## Title
IEEE P802.11 Wireless LANs
Submission
Designator: | doc.: IEEE 802.11-11-0270r77
Venue Date: | March 2025
First Author: | Carol Ansley (Cox)
IEEE 802.11 WG ANA
Subject: | ANA Database (Assigned Numbers)
Full Date: | 2025-03-09
Author(s): | Carol Ansley (Cox) |  | Jump To
Table of Contents (TOC)
| Phone: | 404-234-4827 | Revision History
| Fax: |  | Transactions
| email: | carol@ansley.com | Request Form
Abstract:
This spreadsheet holds the official ANA database of identifiers assigned by the 802.11 Working Group.
NOTE - This document is administered by the 802.11 ANA following procedures defined in the 802.11 operations manual.
If you need to obtain a number administered in this database, directly contact the 802.11 ANA. Do not attempt to uploade a modified version of this document.
ACKNOWLEDGEMENT
The current 802.11 ANA acknowledges the diligent work of the former ANAs:
Terry Cole
Duncan Kitchin
Adrian Stephens
Robert Stacey

## Revision History
Revision History |  | Return to TOC
Document Ref | Revision | Date Posted | Highest Transaction ID | Notes
11-07/1942 | 8 | 2007-06-08 | 10
11-07/1942 | 9 | 2007-07-26 | 21
11-07/1942 | 10 | 2007-10-02 | 26
11-08/0227 | 0 | 2008-02-05 | 38
11-08/0227 | 1 | 2008-04-08 | 39
11-08/0227 | 2 | 2008-11-27 | 46
11-09/0031 | 0 | 2009-01-13 | 47
11-09/0031 | 1 | 2009-01-13 | 47
11-09/0031 | 2 | 2009-01-16 | 49
11-09/0031 | 3 | 2009-03-17 | 54
11-09/0031 | 4 | 2009-03-18 | 54
11-09/0031 | 5 | 2009-06-06 | 56
11-09/0031 | 6 | 2009-06-25 | 109
11-09/0031 | 7 | 2009-07-14 | 159
11-09/0031 | 8 | 2009-08-06 | 163
11-09/0031 | 9 | 2010-02-01 | 163
11-09/0031 | 10 | 2010-05-12 | 189
11-09/0031 | 11 | 2010-06-18 | 200
11-09/0031 | 12 | 2010-08-10 | 255
11-09/0031 | 13 | 2010-10-21 | 257
11-09/0031 | 14 | 2010-11-02 | 265
11-09/0031 | 15 | 2010-11-22 | 317
11-09/0031 | 16 | 2010-12-03 | 317 | Restructured document as a side effect of moving infrastructure to a database. Added tabs for Task Group allocations.
11-09/0031 | 17 | 2010-12-23 | 341 | Added some MIB namespaces: dot11Groups, dot11OperationEntry, dot11phy, dot11smt, dot11StationConfigEntry
11-11/0270 | 0 | 2011-02-25 | 364 | Transactions following Jan 2011 meeting.
11-11/0270 | 1 | 2011-04-01 | 375 | ieee802dot11 placed under administration and resource table updated from REVmb D8.0. Status codes: 2 for WAPI, others for re-org of status code table in REVmb. Reason-codes: REVmb re-org. Element IDs: one for use by ISO/IEC. 1 Extended capability.
11-11/0270 | 2 | 2011-04-20 | 377 | TGad allocations
11-11/0270 | 3 | 2011-05-09 | 386 | TGs MIB allocations
11-11/0270 | 4 | 2011-06-01 | 449 | May 2011 requests + Resourced released by REVmb D8
11-11/0270 | 5 | 2011-06-15 | 450 | dot11Compliances taken into administration
11-11/0270 | 6 | 2011-07-12 | 458 | Changes resulting from Tgaa and TGad 11MC
11-11/0270 | 7 | 2011-08-16 | 459 | TGad element ID allocation
11-11/0270 | 8 | 2011-12-13 | 491 | REVmb final allocations. TGac initial allocations.
11-11/0270 | 9 | 2012-04-12 | 493 | Added "MAC addresses" resource and allocation for TGaa. References updated to IEEE Std 802.11-2012.
11-11/0270 | 10 | 2012-06-07 | 523 | TGac assignments (element ID, various MIB). TGad status code allocated. TGac release and assignments for operating classes. Global Operating Class table added as an administered resource.
11-11/0270 | 11 | 2012-08-16 | 526 | Allocation of a WNM-Notification types for WFA use.
11-11/0270 | 12 | 2012-10-01 | 527 | Allocation of a WNM-Notification types for Vendor-specific use.
11-11/0270 | 13 | 2012-12-10 | 549 | TGaf allocations. One TGad allocation.
11-11/0270 | 14 | 2013-01-13 | 556 | TGac Mandatory Draft Review (MDR) updates. One change to TGaf allocations.
11-11/0270 | 15 | 2013-02-19 | 576 | TGac GCMP additions. REVmc obsoleted allocations.
11-11/0270 | 16 | 2013-04-09 | 625 | TGaf allocations.
11-11/0270 | 17 | 2013-06-17 | 633 | One TGac addition. Various TGaf resulting from MDR.
11-11/0270 | 18 | 2013-10-23 | 647 | TGaf changes resulting from sponsor ballot.
11-11/0270 | 19 | 2014-01-03 | 653 | TGmc allocations (Fine Timing Measurement + MIB)
11-11/0270 | 20 | 2014-02-27 | 655 | TGmc allocations
11-11/0270 | 21 | 2014-03-16 | 656 | Retrospectively included changes from 802.11ad to Capabilities Information field
11-11/0270 | 22 | 2014-07-01 | 657 | General Link added to Capabilities
11-11/0270 | 23 | 2014-07-23 | 658 | Added Active Path Selection Protocol namespace. Added SHWMP for IETF use.
11-11/0270 | 24 | 2014-09-04 | 663 | See 11-14-0781r7. Changes from REVmc MDR.
11-11/0270 | 25 | 2014-10-21 | 732 | Allocations for Tgah.
11-11/0270 | 26 | 2015-01-06 | 734 | Element ID Extension 1 space added
11/11/0270 | 27 | 2015-02-04 | 811 | InfoID space added. TGah allocations (part 2 - moving global operating classes). TGai allocations.
11-11/270 | 28 | 2015-04-13 | 812 | CipherSuiteSelector added for 802.15.9.
11-11/270 | 29 | 2015-04-15 | 812 | OUI for CipherSuiteSelector corrected.
11-11/270 | 30 | 2015-06-01 | 820 | TGai allocations
11-11/270 | 31 | 2016-06-09 | 824 | Reason Codes names updated to match REVmc D4.0. Allocations for <ANA> flages from REVmc D4.0
11-11/270 | 32 | 2015-08-26 | 835 | Additional allocations for REVmc.
11-11/270 | 33 | 2015-11-04 | 839 | Additional allocations for REVmc based on approved comment resolutions.
11-11/270 | 34 | 2016-05-02 | 848 | Allocations for REVmc and Tgai
11-11/270 | 35 | 2016-06-21 | 917 | Allocations for REVmc, TGaq and Tgaj
11-11/270 | 36 | 2016-09-01 | 921 | Allocations for IETF (WG motion)
11-11/270 | 37 | 2017-03-16 | 962 | Allocations for TGak, TGax and Tgaq
11-11/270 | 38 | 2017-06-28 | 965 | StatusCode allocation for TGaq. Release ElementID and Element ID Extension and allocate as Extended Capability bits (TGak). Allocations for TGax.
11-11/270 | 39 | 2018-02-22 | 989 | MIB allocations for TGaq. TGak ResonCode revoked, StatusCode allocated. TGaq Service Hash release. Allocations for REVmd.
11-11/270 | 40 | 2018-05-03 | 989 | Added name to Element ID Extension value 32 and AKM Suite value 18
11-11/270 | 41 | 2018-05-30 |  | TGax and TGmd allocations
11-11/270 | 42 | 2018-09-09 | 1029 | TGba allocations. Corrected errors with TGak allocations including reassigning Element ID Extension 34 from TGmd to TGak and assigning a new value to TGmd. Additional TGmd allocations.
11-11/270 | 43 | 2018-11-11 | 1031 | TGmd allocations
11-11/270 | 44 | 2018-01-01 | 1032 | TGmd allocations
11-11/270 | 45 | 2019-02-19 | 1092 | Added new resource: FILSDiscoveryFrameControl. TGba, TGax and TGay allocations; each out for ballot.
11-11/270 | 46 | 2019-03-20 | 1093 | Pending -> Successful
11-11/270 | 47 | 2019-07-02 | 1120 | TGmd, TGba, TGax allocations
11-11/270 | 48 | 2019-07-02 | 1120 | Corrected title page
11-11/270 | 49 | 2019-09-10 | 1124 | TGax rename following MDR. TGmd allocation.
11-11/270 | 50 | 2019-09-26 |  | TGba releases and 1 allocation. TGax allocations. TGmd allocations and new resource: Extended RSN Capabilities
11-11/270 | 51 | 2020-08-05 | 1166 | TGba allocations, TGmd allocations, WFA allocations
11-11/270 | 52 | 2020-09-11 | 1169 | TGax allocation
11-11/270 | 53 | 2020-10-26 | 1205 | TGay, TGmd, TGaz allocations
11-11/270 | 54 | 2020-03-01 |  | TGbd allocations
11-11/270 | 55 | 2020-07-28 |  | TGbe allocations, TGme allocation for MIB compile error, fixed description errors and deprecated reason and status codes (from Mark Rison). Updated document references.
11-11/270 | 56 | 2021-09-07 | 1266 | TGbb references.
11-11/270 | 57 | 2021-11-04 | 1271 | TGme AKM Suite Selectors. Protected Announce Support (RSNX element) fix.
11-11/270 | 59 | 2022-02-01 | 1306 | TGbd allocations and releases for MDR
11-11/270 | 60 | 2022-02-10 | 1314 | TGbe and Tgme. TGaz StatusCodes.
11-11/270 | 61 | 2022-05-04 | 1330 | Corrected RSNXE descriptions and increased range to 255. TGbe allocations. REVme allocations.
11-11/270 | 62 | 2022-05-13 | 1346 | TGaz RSNXE allocation and rename. Release HCCA Data frame subtypes. Allocate EBCS Data subtype to TGbc. Allocate AKM Suite Selector element to Tgme.
11-11/270 | 63 | 2022-09-10 | 1352 | TGbc MIB allocations, TGbd MIB renames, TGme Extended Capabilites allocation
11-11/270 | 64 | 2022-11-11 |  | TGme allocations
11-11/270 | 65 | 2023-01-12 | 1361 | TGbb allocation, TGbe allocations
11-11/270 | 66 | 2023-03-12 | 1406 | Repaired ExtendedCapabilities. TGbf, TGbe and TGme allocations. TGme releases.
11-11/270 | 67 | 2023-05-14 | 1413 | TGme Multiple BSS Role Switch Support neighbor report subelement, TGbe EHT Capabilities, EHT Operation, Basic Multi-link elements
11-11/270 | 68 | 2023-07-09 | 1504 | TGme MDR related changes
11-11/270 | 69 | 2023-09-08 | 1516 | Fix conflict between 11bc and 802.11-2020. TGbe allocations.
11-11/270 | 70 | 2023-11-27 |  | TGbe global op class, status code, TGme element ID, MIB
11-11/270 | 71 | 2024-02-02 |  | Tgme allocations, Created KDE data types resource, TGbh allocations, TGbf allocations
11-11/270 | 73 | 2024-06-13 | 1555 | Tgme allocations
11-11/270 | 74 | 2024-07-16 |  | TGbi name changes
11-11/270 | 75 | 2024-11-25 |  | TGbf allocations/changes, TGbi allocations
11-11/270 | 76 | 2025-01-12 |  | TGbi allocations,TGbf change
11-11/270 | 77 | 2025-03-09 |  | TGbi allocations/changes

## TOC
Table of Contents
Administered Resources
Resource | Ref Doc | Ref Subclause | Ref Location | Description | Notes | Alt Doc | Alt Subclause | Alt Location | Min Value | Max Value
Active Path Selection Protocol | IEEE P802.11REVme_D5.0 | 9.4.2.96.2 | Table 9-279 | The Active Path Selection Protocol Identifier indicates the path selection protocol that is currently activated in the MBSS. | Placed under administration 2014-07-21 to manage a request from IETF. | IEEE Std 802.11-2020 | 9.4.2.97.2 | Table 9-239 | 0 | 255
ANQP Info IDs | IEEE P802.11REVme_D5.0 | 9.4.5.1 | Table 9-426 | The Info IDs are a single namespace used to uniquely identify both ANQP and PAD elements | Values 0-255 are shown as "Reserved". Initial values are populated from Table 8-184. Although the valid range is 256-65535, only a subset of these have been populated into the item table, to save space. | IEEE Std 802.11-2020 | 9.4.5.1 |  | 256 | 65535
AuthenticationAlgorithmNumbers | IEEE P802.11REVme_D5.0 | 9.4.1.1 |  | Authentication Algorithm Number values |  | IEEE Std 802.11-2020 | 9.4.1.1 |  | 0 | 65535
BehaviorLimits | IEEE P802.11REVme_D5.0 | D.2 | Table D-2 | Behavior Limits Set member values |  | IEEE Std 802.11-2020 | D.1 | Table D-2 | 0 | 255
Capabilities | IEEE P802.11REVme_D5.0 | 9.4.1.4 | Figure 9-140 | Capability Field bit position | Values are the bit positions in the field. No additional assignments are possible. Use Extended Capabilities instead. | IEEE Std 802.11-2020 | 9.4.1.4 | Figure 9-85 | 0 | 15
Categories | IEEE P802.11REVme_D5.0 | 9.4.1.11 | Table 9-81 | Action Field Category subfield values | Category+128 is used to indicate error (9.24.4) | IEEE Std 802.11-2020 | 9.4.1.11 | Table 9-51 | 0 | 127
Control subtypes | IEEE P802.11REVme_D5.0 | 9.2.4.1.3 | Table 9-1 | Control Subtype values |  | IEEE Std 802.11-2020 | 9.2.4.1.3 | Table 9-1 | 0 | 15
Data subtypes | IEEE P802.11REVme_D5.0 | 9.2.4.1.3 | Table 9-1 | Data Subtype values | Value 13 reserved for ANA | IEEE Std 802.11-2020 | 9.2.4.1.3 | Table 9-1 | 0 | 15
dot11Compliances | IEEE P802.11REVme_D5.0 | C.3 |  | Contains MODULE-COMPLIANCE objects |  | IEEE Std 802.11-2020 | C.3 |  | 1 | 256
dot11Groups | IEEE P802.11REVme_D5.0 | C.3 |  | MIB namespace dot11Groups |  | IEEE Std 802.11-2020 | C.3 |  | 1 | 65536
dot11mac | IEEE P802.11REVme_D5.0 | Annex C |  | Object identifier numbers based on the dot11mac MIB object |  | IEEE Std 802.11-2020 | Annex C |  | 1 | 255
dot11OperationEntry | IEEE P802.11REVme_D5.0 | C.3 |  | MIB namespace dot11OperationEntry |  | IEEE Std 802.11-2020 | C.3 |  | 1 | 65536
dot11phy | IEEE P802.11REVme_D5.0 | C.3 |  | MIB namespace dot11phy |  | IEEE Std 802.11-2020 | C.3 |  | 1 | 65536
dot11smt | IEEE P802.11REVme_D5.0 | C.3 |  | MIB namespace dot11smt |  | IEEE Std 802.11-2020 | C.3 |  | 1 | 65536
dot11StationConfigEntry | IEEE P802.11REVme_D5.0 | C.3 |  | MIB namespace dot11StationConfigEntry |  | IEEE Std 802.11-2020 | C.3 |  | 1 | 65536
Element ID Extension 1 | IEEE P802.11REVme_D5.0 | 9.4.2.1 | Table 9-130 | A 1-octet extension to the Element ID namespace using the "Element ID Extension 1" Element ID. | Approved by motion in TGmc 2014-11-06 | IEEE Std 802.11-2020 | 9.4.2.1 | Table 9-92 | 0 | 255
ElementIDs | IEEE P802.11REVme_D5.0 | 9.4.2.1 | Table 9-130 | ElementID field values |  | IEEE Std 802.11-2020 | 9.4.2.1 | Table 9-92 | 0 | 255
Extended Capabilities | IEEE P802.11REVme_D5.0 | 9.4.2.25 | Table 9-192 | Extended Capabilities element bit positions | This is a bitfield with a maximum of 255 octets. | IEEE Std 802.11-2020 | 9.4.2.26 | Table 9-153 | 0 | 2039
Extended Control subtypes | IEEE P802.11REVme_D5.0 | 9.2.4.1.3 | Table 9-2 | Control Frame Extension Extended subtype values |  | IEEE Std 802.11-2020 | 9.2.4.1.3 | Table 9-2 | 0 | 15
Extended subtypes | IEEE P802.11REVme_D5.0 | 9.2.4.1.3 | Table 9-1 | Extension Subtype values | Values 4-15 reserved for ANA | IEEE Std 802.11-2020 | 9.2.4.1.3 | Table 9-1 | 0 | 15
FILS Discovery Control subfield | IEEE P802.11REVme_D5.0 | 9.6.7.36 | Figure 9-1221 | Control subfield in the FILS Discovery frame | bitfield | IEEE Std 802.11-2020 | 9.6.7.36 | Figure 9-900 | 0 | 15
Frame types | IEEE P802.11REVme_D5.0 | 9.2.4.1.3 | Table 9-1 | MAC Control Type field values |  | IEEE Std 802.11-2020 | 9.2.4.1.3 | Table 9-1 | 0 | 3
FTE Subelement IDs | IEEE P802.11REVme_D5.0 | 9.4.2.46 | Table 9-221 | Subelement IDs of the fast BSS transition element |  | IEEE Std 802.11-2020 | 9.4.2.47 | Table 9-181 | 0 | 255
ieee802dot11 | IEEE P802.11REVme_D5.0 | C.3 |  | MIB namespace ieee802dot11 |  | IEEE Std 802.11-2020 | C.3 |  | 1 | 65536
KDE Selector Data Type | IEEE P802.11REVme_D5.0 | 12.7.2 | Table 12-10 | [5 empty] | 0 | 255
MAC addresses | IEEE P802.11REVme_D5.0 | None | None | MAC addresses allocated from the 802.11 OUI. These addresses are all 00-0F-AC-47-43-XX addresses, the item value defines XX. | The address range is based on the 802.11 OUI 00-0F-AC, the next two bytes were chosen by TGaa for their initial allocation. Subsequent addresses will be allocated from 00-0F-AC-47-43 in order to keep the addresses adjacent and simplify administration. WARNING - Item Values are listed here in decimal. Do not forget the conversion to hexadecimal! Allocations will be made specifically for group or individual addresses. Group addresses are generated from oui 01-0F-AC. | IEEE Std 802.11-2020 | None | None | 0 | 255
Management subtypes | IEEE P802.11REVme_D5.0 | 9.2.4.1.3 | Table 9-1 | Management Subtype values |  | IEEE Std 802.11-2020 | 9.2.4.1.3 | Table 9-1 | 0 | 15
Neighbor Report subelement IDs | IEEE P802.11REVme_D5.0 | 9.4.2.35 | Table 9-212 | Optional subelement IDs for Neighbor Report |  |  |  |  | 0 | 255
OperatingClassesGlobal | IEEE P802.11REVme_D5.0 | E.1 | Table E-4 | Global Operating Classes | Values allocated must not conflict with the geo-specific tables. None of these resources have names or descriptions. | IEEE Std 802.11-2020 | E.1 | Table E-4 | 1 | 255
OperatingClassesInEurope | IEEE P802.11REVme_D5.0 | E.1 | Table E-2 | Operating Classes In Europe | None of these resources have names or descriptions. | IEEE Std 802.11-2020 | E.1 | Table E-2 | 1 | 255
OperatingClassesInJapan | IEEE P802.11REVme_D5.0 | E.1 | Table E-3 | Operating Classes in Japan | None of these resources have names or descriptions. | IEEE Std 802.11-2020 | E.1 | Table E-3 | 1 | 255
OperatingClassesInUSA | IEEE P802.11REVme_D5.0 | E.1 | Table E-1 | Operating class values in the United States | None of these resources have names or descriptions. | IEEE Std 802.11-2020 | E.1 | Table E-1 | 1 | 255
ProtocolVersions | IEEE P802.11REVme_D5.0 | 9.2.4.1.2 |  | Values of the Protocol Version field in the Frame Control field |  | IEEE Std 802.11-2020 | 9.2.4.1.2 |  | 0 | 3
PublicActionFrames | IEEE P802.11REVme_D5.0 | 9.6.7.1 | Table 9-471 | Public Action field values |  | IEEE Std 802.11-2020 | 9.6.7.1 | Table 9-364 | 0 | 255
PV1 Control frame subtypes | IEEE P802.11REVme_D5.0 | 9.8.4.1 | Table 9-672 | PV1 Control frame subtype values |  | IEEE Std 802.11-2020 | 9.8.4 | Table 9-538 | 0 | 7
PV1 frame types | IEEE P802.11REVme_D5.0 | 9.8.3.1 | Table 9-669 | PV1 frame type values |  | IEEE Std 802.11-2020 | 9.8.3.1 | Table 9-535 | 0 | 7
PV1 Management frame subtypes | IEEE P802.11REVme_D5.0 | 9.8.5.1 | Table 9-673 | Short Management frame subtype values |  | IEEE Std 802.11-2020 | 9.8.5.1 | Table 9-539 | 0 | 7
ReasonCodes | IEEE P802.11REVme_D5.0 | 9.4.1.7 | Table 9-79 | Reason Code field values |  | IEEE Std 802.11-2020 | 9.4.1.7 | Table 9-49 | 0 | 65536
RSN AKM suite selectors | IEEE P802.11REVme_D5.0 | 9.4.2.23.3 | Table 9-190 | RSN AKM suite selectors | All these values are used with OUI 00-0F-AC. Item Description shows concatenation of the three description columns in the table. Note this OUI is also used by the KDE selectors, which is an independent namespace. | IEEE Std 802.11-2020 | 9.4.2.24.3 | Table 9-151 | 0 | 255
RSN Capabilities | IEEE P802.11REVme_D5.0 | 9.4.2.23.4 | Figure 9-368 | RSN Capability field bit positions |  | IEEE Std 802.11-2020 | 9.4.2.24.4 | Figure 9-289 | 0 | 15
RSN cipher suite selectors | IEEE P802.11REVme_D5.0 | 9.4.2.23.2 | Table 9-188 | RSN cipher suite selectors | All these values are used with OUI 00-0F-AC | IEEE Std 802.11-2020 | 9.4.2.24.2 | Table 9-149 | 0 | 255
RSNXE Extended RSN Capabilities | IEEE P802.11REVme_D5.0 | 9.4.2.240 | Table 9-373 | RSNXE Extended RSN Capabilities field | bitfield (variable length) | IEEE Std 802.11-2020 | 9.4.2.241.4 | Table 9-321 | 0 | 255
SpectrumManagementActionFrames | IEEE P802.11REVme_D5.0 | 9.6.2.1 | Table 9-452 | Spectrum Mangagement Action field values |  | IEEE Std 802.11-2020 | 9.6.2.1 | Table 9-346 | 0 | 255
StatusCodes | IEEE P802.11REVme_D5.0 | 9.4.1.9 | Table 9-80 | Status Code field values | "Name" entries come from "Encoding of ResultCode to Status Code field" table in 11.4.4 (IEEE Std 802.11-2007). | IEEE Std 802.11-2020 | 9.4.1.9 | Table 9-50 | 0 | 65536
TLV encodings | IEEE P802.11REVme_D5.0 | 9.4.4 |  | TLV encodings are an extensible format to covey Type-Length-Value information that is likely to depend on regulatory requirements and be different in different regulatory domains. |  | IEEE Std 802.11-2020 | 9.4.4 |  | 0 | 255
WNM-Notification types | IEEE P802.11REVme_D5.0 | 9.6.13.29 | Table 9-542 | Types of event that may be indicated by a WNM Notification Request frame |  | IEEE Std 802.11-2020 | 9.6.13.29 | Table 9-431 | 0 | 255
Allocated Resources by Group
Group | # Entries
ANA | 52
TGaa | 33
TGac | 48
TGad | 74
TGae | 10
TGaf | 50
TGah | 68
Tgai | 36
TGaj | 44
TGak | 21
TGaq | 17
TGax | 48
TGay | 36
TGaz | 36
TGba | 11
TGbb | 6
TGbc | 26
TGbd | 10
TGbe | 46
TGbf | 31
TGbh | 16
TGbi | 29
TGe | 24
TGg | 2
TGh | 16
TGi | 19
TGj | 2
TGk | 23
TGm | 1
TGmb | 27
TGmc | 34
TGmd | 47
TGme | 50
TGn | 84
TGp | 12
TGr | 21
TGs | 57
TGu | 47
TGv | 83
TGw | 17
TGy | 21
TGz | 32
WG | 159
WG (not published) | 78

## Transactions
Transactions |  | Return to TOC
TransactionID | Type | Status | User | Group | Resource | Ref Doc | Ref Subclause | Ref Location | Name | Req Value | Description | Allocated Value | Requested | Differs? | Reason
2 | Allocate | Successful | Wayne Fischer | TGp | OperatingClassesGlobal | IEEE P802.11REVme_D5.0 | E.1 | Table E-4 | Extended Capabilities |  |  |  | 2007-06-25 | 0 | Subclause 7.3.2.27
4 | Allocate | Successful | Wayne Fischer | TGp | Extended Capabilities | IEEE P802.11REVme_D5.0 | 9.4.2.25 | Table 9-192 |  |  |  |  | 2007-06-25 | 0
5 | Allocate | Successful | Terry Cole | TGn | Extended Capabilities | IEEE P802.11REVme_D5.0 | 9.4.2.25 | Table 9-192 | HT Information Exchange Supported |  |  | 0 | 2007-07-17 | 0
6 | Allocate | Successful | Wayne Fischer | TGp | Extended Capabilities | IEEE P802.11REVme_D5.0 | 9.4.2.25 | Table 9-192 | Wave Mode |  |  | 1 | 2007-06-25 | 0
7 | Allocate | Successful | Terry Cole | WG (Not Published) | Categories | IEEE P802.11REVme_D5.0 | 9.4.1.11 | Table 9-81 | WME Action Frame |  |  |  | 2007-07-17 | 0 | Used by WFA. Marked Allocated.
8 | Create Resource | Successful | Terry Cole | WG | SpectrumManagementActionFrames | IEEE P802.11REVme_D5.0 | 9.6.2.1 | Table 9-452 |  |  |  |  | 2007-07-25 | 0
9 | Allocate | Successful | Peter Ecclesine | TGy | SpectrumManagementActionFrames | IEEE P802.11REVme_D5.0 | 9.6.2.1 | Table 9-452 | Extended Channel Switch Announcement |  |  | 5 | 2007-07-19 | 0
10 | Allocate | Successful | Peter Ecclesine | TGy | SpectrumManagementActionFrames | IEEE P802.11REVme_D5.0 | 9.6.2.1 | Table 9-452 | DSE Registered Location Announcement |  |  | 6 | 2007-07-19 | 0
11 | Allocate | Successful | Joe Kwak | TGk | ElementIDs | IEEE P802.11REVme_D5.0 | 9.4.2.1 | Table 9-130 | RRM Capability Enabled Bitmask |  |  | 70 | 2007-09-18 | 0
12 | Allocate | Successful | Joe Kwak | TGk | ElementIDs | IEEE P802.11REVme_D5.0 | 9.4.2.1 | Table 9-130 | Multiple BSSID |  |  | 71 | 2007-09-18 | 0
13 | Allocate | Successful | Peter Ecclesine | TGy | Extended Capabilities | IEEE P802.11REVme_D5.0 | 9.4.2.25 | Table 9-192 | Extended Channel Switching |  |  | 2 | 2007-09-18 | 0
14 | Allocate | Successful | Adrian Stephens | TGn | ElementIDs | IEEE P802.11REVme_D5.0 | 9.4.2.1 | Table 9-130 | 20/40 BSS Coexistence |  |  | 72 | 2007-09-19 | 0
15 | Allocate | Successful | Adrian Stephens | TGn | ElementIDs | IEEE P802.11REVme_D5.0 | 9.4.2.1 | Table 9-130 | 20/40 BSS Intolerant Channel |  |  | 73 | 2007-09-19 | 0
16 | Allocate | Successful | Adrian Stephens | TGn | ElementIDs | IEEE P802.11REVme_D5.0 | 9.4.2.1 | Table 9-130 | Overlapping BSS Scan Parameters |  |  | 74 | 2007-09-19 | 0
18 | Allocate | Successful | Peter Ecclesine | TGy | Categories | IEEE P802.11REVme_D5.0 | 9.4.1.11 | Table 9-81 | Public | 8 |  | 4 | 2010-09-18 | -1
19 | Release | Successful | Bill Marshall | TGr | RSN Capabilities | IEEE P802.11REVme_D5.0 | 9.4.2.23.4 | Figure 9-368 |  | 6 |  |  | 2010-09-18 | 0
20 | Allocate | Successful | Bill Marshall | TGr | ElementIDs | IEEE P802.11REVme_D5.0 | 9.4.2.1 | Table 9-130 | Resource Information Container Descriptor |  |  | 75 | 2010-09-21 | 0
21 | Allocate | Successful | Bill Marshall | TGr | StatusCodes | IEEE P802.11REVme_D5.0 | 9.4.1.9 | Table 9-80 |  |  | R0KH Unreachable | 28 | 2010-09-21 | 0
22 | Release | Successful | Peter Ecclesine | TGy | SpectrumManagementActionFrames | IEEE P802.11REVme_D5.0 | 9.6.2.1 | Table 9-452 | Extended Channel Switch Announcement | 5 |  |  | 2010-09-21 | 0
23 | Release | Successful | Peter Ecclesine | TGy | SpectrumManagementActionFrames | IEEE P802.11REVme_D5.0 | 9.6.2.1 | Table 9-452 | DSE Registered Location Announcement | 6 |  |  | 2010-09-21 | 0
24 | Allocate | Successful | Adrian Stephens | TGn | StatusCodes | IEEE P802.11REVme_D5.0 | 9.4.1.9 | Table 9-80 |  |  | Association denied because the requesting STA does not support the PCO transition required by the AP | 29 | 2010-11-13 | 0
25 | Allocate | Successful | Wayne Fischer | TGp | Extended Capabilities | IEEE P802.11REVme_D5.0 | 9.4.2.25 | Table 9-192 | On-demand Beacon | 1 |  | 1 | 2010-11-30 | 0 | Previous allocation to TGp renamed
26 | Allocate | Successful | Wayne Fischer | TGp | Extended Capabilities | IEEE P802.11REVme_D5.0 | 9.4.2.25 | Table 9-192 | WAVE Indication | 3 |  | 3 | 2010-11-30 | 0
27 | Allocate | Successful | Nancy Winget | TGw | ElementIDs | IEEE P802.11REVme_D5.0 | 9.4.2.1 | Table 9-130 | Management MIC information element |  |  | 76 | 2008-01-28 | 0
28 | Allocate | Successful | Nancy Winget | TGw | ElementIDs | IEEE P802.11REVme_D5.0 | 9.4.2.1 | Table 9-130 | Association Comeback Time |  |  | 77 | 2008-01-28 | 0
29 | Allocate | Successful | Nancy Winget | TGw | ReasonCodes | IEEE P802.11REVme_D5.0 | 9.4.1.7 | Table 9-79 |  | 46 | Invalid group management cipher | 26 | 2008-01-28 | -1
30 | Allocate | Successful | Nancy Winget | TGw | ReasonCodes | IEEE P802.11REVme_D5.0 | 9.4.1.7 | Table 9-79 |  | 47 | Robust Management frame policy violation | 27 | 2008-01-28 | -1
31 | Allocate | Successful | Nancy Winget | TGw | StatusCodes | IEEE P802.11REVme_D5.0 | 9.4.1.9 | Table 9-80 | 56 |  | Association request rejected temporarily; try again later | 30 | 2008-01-28 | -1
32 | Allocate | Successful | Nancy Winget | TGw | Categories | IEEE P802.11REVme_D5.0 | 9.4.1.11 | Table 9-81 | Ping | 8 |  |  | 2008-01-28 | 0 | Later renamed to SA Query
33 | Allocate | Successful | Nancy Winget | TGw | RSN cipher suite selectors | IEEE P802.11REVme_D5.0 | 9.4.2.23.2 | Table 9-188 |  |  | AES-128-CMAC | 6 | 2008-01-28 | 0
34 | Allocate | Successful | Nancy Winget | TGw | RSN AKM suite selectors | IEEE P802.11REVme_D5.0 | 9.4.2.23.3 | Table 9-190 |  |  | Authentication Type: IEEE 802.1X EAP authentication with SHA-256 PRF Key Management Type: IEEE 802.1X EAP authentication with SHA-256 PRF KeyDerivType:KDF | 5 | 2008-01-28 | 0
35 | Allocate | Successful | Nancy Winget | TGw | RSN AKM suite selectors | IEEE P802.11REVme_D5.0 | 9.4.2.23.3 | Table 9-190 |  |  | Authentication Type: PSK with SHA-256 PRF Key Management Type: PSK with SHA-256 PRF KeyDerivType:KDF | 6 | 2008-01-28 | 0
36 | Allocate | Successful | Nancy Winget | TGw | RSN Capabilities | IEEE P802.11REVme_D5.0 | 9.4.2.23.4 | Figure 9-368 |  |  | Management Frame Protection Required | 6 | 2008-01-28 | 0
37 | Allocate | Successful | Nancy Winget | TGw | RSN Capabilities | IEEE P802.11REVme_D5.0 | 9.4.2.23.4 | Figure 9-368 |  |  | Management Frame Protection Capable | 7 | 2008-01-28 | 0
38 | Allocate | Successful | Nancy Winget | TGw | FTE Subelement IDs | IEEE P802.11REVme_D5.0 | 9.4.2.46 | Table 9-221 | IGTK |  |  | 4 | 2008-01-28 | 0
39 | Allocate | Successful | Adrian Stephens | TGn | ReasonCodes | IEEE P802.11REVme_D5.0 | 9.4.1.7 | Table 9-79 |  |  | TS deleted because QoS AP lacks sufficient bandwidth for this QoS STA due to a change in BSS service characteristics or operational mode | 31 | 2008-03-17 | 0
43 | Allocate | Successful | Adrian Stephens | TGn | Extended Capabilities | IEEE P802.11REVme_D5.0 | 9.4.2.25 | Table 9-192 | PSMP Capability |  |  | 4 | 2008-10-27 | 0
44 | Release | Successful | Nancy Winget | TGw | ReasonCodes | IEEE P802.11REVme_D5.0 | 9.4.1.7 | Table 9-79 | Invalid group management cipher | 25 |  |  | 2008-10-27 | 0
45 | Allocate | Successful | Nancy Winget | TGw | ReasonCodes | IEEE P802.11REVme_D5.0 | 9.4.1.7 | Table 9-79 | Robust Management frame policy violation | 26 |  |  | 2008-10-27 | 0
46 | Allocate | Successful | Nancy Winget | TGw | StatusCodes | IEEE P802.11REVme_D5.0 | 9.4.1.9 | Table 9-80 |  |  | Robust Management frame policy violation | 31 | 2008-11-27 | 0
47 | Allocate | Successful | Wayne Fischer | TGp | Management subtypes | IEEE P802.11REVme_D5.0 | 9.2.4.1.3 | Table 9-1 | Timing Advertisement |  |  | 6 | 2009-01-08 | 0
48 | Allocate | Successful | Adrian Stephens | TGn | Management subtypes | IEEE P802.11REVme_D5.0 | 9.2.4.1.3 | Table 9-1 | Action No Ack |  |  | 14 | 2009-01-14 | 0
49 | Allocate | Successful | Adrian Stephens | TGn | Control subtypes | IEEE P802.11REVme_D5.0 | 9.2.4.1.3 | Table 9-1 | Control Wrapper | 7 |  | 7 | 2009-01-14 | 0 | Note, previously value 7 was reserved to ANA. Changed reserved value to 0 as a side effect of this allocation.
52 | Rename | Successful | Nancy Winget | TGw | Categories | IEEE P802.11REVme_D5.0 | 9.4.1.11 | Table 9-81 | SA Query | 8 |  |  | 2009-03-02 | 0 | Previous name: Ping
53 | Allocate | Successful | Adrian Stephens | TGn | Extended Capabilities | IEEE P802.11REVme_D5.0 | 9.4.2.25 | Table 9-192 | Service Interval Granularity |  |  | 5 | 2009-03-11 | 0
54 | Allocate | Successful | Adrian Stephens | TGn | Extended Capabilities | IEEE P802.11REVme_D5.0 | 9.4.2.25 | Table 9-192 | S-PSMP Capability |  |  | 6 | 2009-03-11 | 0
55 | Allocate | Successful | Nancy Winget | TGw | Categories | IEEE P802.11REVme_D5.0 | 9.4.1.11 | Table 9-81 | Protected Dual of Action | 9 |  | 9 | 2009-05-07 | 0
56 | Allocate | Successful | Nancy Winget | TGw | Categories | IEEE P802.11REVme_D5.0 | 9.4.1.11 | Table 9-81 | Vendor-specific Protected | 126 |  | 126 | 2009-05-07 | 0
57 | Allocate | Successful | Emily Qi | TGv | ReasonCodes | IEEE P802.11REVme_D5.0 | 9.4.1.7 | Table 9-79 |  |  | Disassociated due to BSS Transition Management | 12 | 2009-06-16 | 0
58 | Allocate | Successful | Emily Qi | TGv | StatusCodes | IEEE P802.11REVme_D5.0 | 9.4.1.9 | Table 9-80 |  |  | Requested TCLAS processing is not supported by the AP | 56 | 2009-06-16 | 0
59 | Allocate | Successful | Emily Qi | TGv | StatusCodes | IEEE P802.11REVme_D5.0 | 9.4.1.9 | Table 9-80 |  |  | The AP has insufficient TCLAS processing resources to satisfy the request | 57 | 2009-06-16 | 0
60 | Allocate | Successful | Emily Qi | TGv | StatusCodes | IEEE P802.11REVme_D5.0 | 9.4.1.9 | Table 9-80 |  |  | The TS has not been created because the request cannot be honored; however, the HC suggests the STA to transition to other BSSs to setup the TS. | 58 | 2009-06-16 | 0
61 | Allocate | Successful | Emily Qi | TGv | Categories | IEEE P802.11REVme_D5.0 | 9.4.1.11 | Table 9-81 | WNM |  |  | 10 | 2009-06-16 | 0
62 | Allocate | Successful | Emily Qi | TGv | Categories | IEEE P802.11REVme_D5.0 | 9.4.1.11 | Table 9-81 | Unprotected WNM |  |  | 11 | 2009-06-16 | 0
63 | Allocate | Successful | Emily Qi | TGv | ElementIDs | IEEE P802.11REVme_D5.0 | 9.4.2.1 | Table 9-130 | Event Request |  |  | 78 | 2009-06-16 | 0
64 | Allocate | Successful | Emily Qi | TGv | ElementIDs | IEEE P802.11REVme_D5.0 | 9.4.2.1 | Table 9-130 | Event Report |  |  | 79 | 2009-06-16 | 0
65 | Allocate | Successful | Emily Qi | TGv | ElementIDs | IEEE P802.11REVme_D5.0 | 9.4.2.1 | Table 9-130 | Diagnostic Request |  |  | 80 | 2009-06-16 | 0
66 | Allocate | Successful | Emily Qi | TGv | ElementIDs | IEEE P802.11REVme_D5.0 | 9.4.2.1 | Table 9-130 | Diagnostic Report |  |  | 81 | 2009-06-16 | 0
67 | Allocate | Successful | Emily Qi | TGv | ElementIDs | IEEE P802.11REVme_D5.0 | 9.4.2.1 | Table 9-130 | Location Parameters |  |  | 82 | 2009-06-16 | 0
68 | Allocate | Successful | Emily Qi | TGv | ElementIDs | IEEE P802.11REVme_D5.0 | 9.4.2.1 | Table 9-130 | Non-transmitted BSSID Capability |  |  | 83 | 2009-06-16 | 0
69 | Allocate | Successful | Emily Qi | TGv | ElementIDs | IEEE P802.11REVme_D5.0 | 9.4.2.1 | Table 9-130 | SSID List |  |  | 84 | 2009-06-16 | 0
70 | Allocate | Successful | Emily Qi | TGv | ElementIDs | IEEE P802.11REVme_D5.0 | 9.4.2.1 | Table 9-130 | Multiple BSSID-Index |  |  | 85 | 2009-06-16 | 0
71 | Allocate | Successful | Emily Qi | TGv | ElementIDs | IEEE P802.11REVme_D5.0 | 9.4.2.1 | Table 9-130 | FMS Descriptor |  |  | 86 | 2009-06-16 | 0
72 | Allocate | Successful | Emily Qi | TGv | ElementIDs | IEEE P802.11REVme_D5.0 | 9.4.2.1 | Table 9-130 | FMS Request |  |  | 87 | 2009-06-16 | 0
73 | Allocate | Successful | Emily Qi | TGv | ElementIDs | IEEE P802.11REVme_D5.0 | 9.4.2.1 | Table 9-130 | FMS Response |  |  | 88 | 2009-06-16 | 0
74 | Allocate | Successful | Emily Qi | TGv | ElementIDs | IEEE P802.11REVme_D5.0 | 9.4.2.1 | Table 9-130 | QoS Traffic Capability |  |  | 89 | 2009-06-16 | 0
75 | Allocate | Successful | Emily Qi | TGv | ElementIDs | IEEE P802.11REVme_D5.0 | 9.4.2.1 | Table 9-130 | BSS Max Idle Period |  |  | 90 | 2009-06-16 | 0
76 | Allocate | Successful | Emily Qi | TGv | ElementIDs | IEEE P802.11REVme_D5.0 | 9.4.2.1 | Table 9-130 | TFS Request |  |  | 91 | 2009-06-16 | 0
77 | Allocate | Successful | Emily Qi | TGv | ElementIDs | IEEE P802.11REVme_D5.0 | 9.4.2.1 | Table 9-130 | TFS Response |  |  | 93 | 2009-06-16 | 0
78 | Allocate | Successful | Emily Qi | TGv | ElementIDs | IEEE P802.11REVme_D5.0 | 9.4.2.1 | Table 9-130 | TIM Broadcast Request |  |  | 95 | 2009-06-16 | 0
80 | Allocate | Successful | Emily Qi | TGv | ElementIDs | IEEE P802.11REVme_D5.0 | 9.4.2.1 | Table 9-130 | WNM-Sleep Mode |  |  | 93 | 2009-06-16 | 0
81 | Allocate | Successful | Emily Qi | TGv | ElementIDs | IEEE P802.11REVme_D5.0 | 9.4.2.1 | Table 9-130 | TIM Broadcast Response |  |  | 95 | 2009-06-16 | 0
82 | Allocate | Successful | Emily Qi | TGv | ElementIDs | IEEE P802.11REVme_D5.0 | 9.4.2.1 | Table 9-130 | Collocated Interference Report |  |  | 96 | 2009-06-16 | 0
83 | Allocate | Successful | Emily Qi | TGv | ElementIDs | IEEE P802.11REVme_D5.0 | 9.4.2.1 | Table 9-130 | Channel Usage |  |  | 97 | 2009-06-16 | 0
84 | Allocate | Successful | Emily Qi | TGv | ElementIDs | IEEE P802.11REVme_D5.0 | 9.4.2.1 | Table 9-130 | Time Zone |  |  | 98 | 2009-06-16 | 0
85 | Allocate | Successful | Emily Qi | TGv | ElementIDs | IEEE P802.11REVme_D5.0 | 9.4.2.1 | Table 9-130 | DMS Request |  |  | 99 | 2009-06-16 | 0
86 | Allocate | Successful | Emily Qi | TGv | ElementIDs | IEEE P802.11REVme_D5.0 | 9.4.2.1 | Table 9-130 | DMS Response |  |  | 100 | 2009-06-16 | 0
88 | Allocate | Successful | Emily Qi | TGv | Extended Capabilities | IEEE P802.11REVme_D5.0 | 9.4.2.25 | Table 9-192 | Event |  |  | 7 | 2009-06-16 | 0
89 | Allocate | Successful | Emily Qi | TGv | Extended Capabilities | IEEE P802.11REVme_D5.0 | 9.4.2.25 | Table 9-192 | Diagnostics |  |  | 8 | 2009-06-16 | 0
90 | Allocate | Successful | Emily Qi | TGv | Extended Capabilities | IEEE P802.11REVme_D5.0 | 9.4.2.25 | Table 9-192 | Multicast Diagnostics |  |  | 9 | 2009-06-16 | 0
91 | Allocate | Successful | Emily Qi | TGv | Extended Capabilities | IEEE P802.11REVme_D5.0 | 9.4.2.25 | Table 9-192 | Location Tracking |  |  | 10 | 2009-06-16 | 0
92 | Allocate | Successful | Emily Qi | TGv | Extended Capabilities | IEEE P802.11REVme_D5.0 | 9.4.2.25 | Table 9-192 | FMS |  |  | 11 | 2009-06-16 | 0
93 | Allocate | Successful | Emily Qi | TGv | Extended Capabilities | IEEE P802.11REVme_D5.0 | 9.4.2.25 | Table 9-192 | Proxy ARP Service |  |  | 12 | 2009-06-16 | 0
94 | Allocate | Successful | Emily Qi | TGv | Extended Capabilities | IEEE P802.11REVme_D5.0 | 9.4.2.25 | Table 9-192 | Collocated Interference Reporting |  |  | 13 | 2009-06-16 | 0
95 | Allocate | Successful | Emily Qi | TGv | Extended Capabilities | IEEE P802.11REVme_D5.0 | 9.4.2.25 | Table 9-192 | ES CIVIC Location |  |  | 14 | 2009-06-16 | 0
96 | Allocate | Successful | Emily Qi | TGv | Extended Capabilities | IEEE P802.11REVme_D5.0 | 9.4.2.25 | Table 9-192 | ES Geo Location |  |  | 15 | 2009-06-16 | 0
97 | Allocate | Successful | Emily Qi | TGv | Extended Capabilities | IEEE P802.11REVme_D5.0 | 9.4.2.25 | Table 9-192 | TFS |  |  | 16 | 2009-06-16 | 0
98 | Allocate | Successful | Emily Qi | TGv | Extended Capabilities | IEEE P802.11REVme_D5.0 | 9.4.2.25 | Table 9-192 | WNM-Sleep Mode |  |  | 17 | 2009-06-16 | 0
99 | Allocate | Successful | Emily Qi | TGv | Extended Capabilities | IEEE P802.11REVme_D5.0 | 9.4.2.25 | Table 9-192 | TIM Broadcast |  |  | 18 | 2009-06-16 | 0
100 | Allocate | Successful | Emily Qi | TGv | Extended Capabilities | IEEE P802.11REVme_D5.0 | 9.4.2.25 | Table 9-192 | BSS Transition |  |  | 19 | 2009-06-16 | 0
101 | Allocate | Successful | Emily Qi | TGv | Extended Capabilities | IEEE P802.11REVme_D5.0 | 9.4.2.25 | Table 9-192 | QoS Traffic Capability |  |  | 20 | 2009-06-16 | 0
102 | Allocate | Successful | Emily Qi | TGv | Extended Capabilities | IEEE P802.11REVme_D5.0 | 9.4.2.25 | Table 9-192 | AC Station Count |  |  | 21 | 2009-06-16 | 0
103 | Allocate | Successful | Emily Qi | TGv | Extended Capabilities | IEEE P802.11REVme_D5.0 | 9.4.2.25 | Table 9-192 | Multiple BSSID |  |  | 22 | 2009-06-16 | 0
104 | Allocate | Successful | Emily Qi | TGv | Extended Capabilities | IEEE P802.11REVme_D5.0 | 9.4.2.25 | Table 9-192 | Timing Measurement |  |  | 23 | 2009-06-16 | 0
105 | Allocate | Successful | Emily Qi | TGv | Extended Capabilities | IEEE P802.11REVme_D5.0 | 9.4.2.25 | Table 9-192 | Channel Usage |  |  | 24 | 2009-06-16 | 0
106 | Allocate | Successful | Emily Qi | TGv | Extended Capabilities | IEEE P802.11REVme_D5.0 | 9.4.2.25 | Table 9-192 | SSID List |  |  | 25 | 2009-06-16 | 0
107 | Allocate | Successful | Emily Qi | TGv | Extended Capabilities | IEEE P802.11REVme_D5.0 | 9.4.2.25 | Table 9-192 | DMS |  |  | 26 | 2009-06-16 | 0
108 | Allocate | Successful | Emily Qi | TGv | Extended Capabilities | IEEE P802.11REVme_D5.0 | 9.4.2.25 | Table 9-192 | UTC TSF Offset |  |  | 27 | 2009-06-16 | 0
109 | Allocate | Successful | Emily Qi | TGv | PublicActionFrames | IEEE P802.11REVme_D5.0 | 9.6.7.1 | Table 9-471 | Location Track Notification |  |  | 9 | 2009-06-16 | 0
110 | Allocate | Successful | Adrian Stephens | TGn | PublicActionFrames | IEEE P802.11REVme_D5.0 | 9.6.7.1 | Table 9-471 | 20/40 BSS Coexistence Management | 0 |  | 0 | 2009-06-26 | 0
111 | Allocate | Successful | Menzo Wentink | TGz | ReasonCodes | IEEE P802.11REVme_D5.0 | 9.4.1.7 | Table 9-79 |  |  | TDLS direct link teardown due to TDLS peer STA unreachable via the TDLS direct link | 25 | 2009-06-26 | 0
112 | Allocate | Successful | Menzo Wentink | TGz | ReasonCodes | IEEE P802.11REVme_D5.0 | 9.4.1.7 | Table 9-79 |  |  | TDLS direct link teardown for unspecified reason | 26 | 2009-06-26 | 0
113 | Allocate | Successful | Menzo Wentink | TGz | StatusCodes | IEEE P802.11REVme_D5.0 | 9.4.1.9 | Table 9-80 |  |  | TDLS Wakeup Schedule rejected but alternative schedule provided | 2 | 2009-06-26 | 0
114 | Allocate | Successful | Menzo Wentink | TGz | StatusCodes | IEEE P802.11REVme_D5.0 | 9.4.1.9 | Table 9-80 |  |  | TDLS Wakeup Schedule rejected | 3 | 2009-06-26 | 0
115 | Allocate | Successful | Menzo Wentink | TGz | StatusCodes | IEEE P802.11REVme_D5.0 | 9.4.1.9 | Table 9-80 | Direct links not allowed by the BSS |  |  | 4 | 2009-06-26 | 0
116 | Allocate | Successful | Menzo Wentink | TGz | StatusCodes | IEEE P802.11REVme_D5.0 | 9.4.1.9 | Table 9-80 |  |  | Security disabled | 5 | 2009-06-26 | 0
117 | Allocate | Successful | Menzo Wentink | TGz | StatusCodes | IEEE P802.11REVme_D5.0 | 9.4.1.9 | Table 9-80 |  |  | Unacceptable Lifetime | 6 | 2009-06-26 | 0
118 | Allocate | Successful | Menzo Wentink | TGz | Categories | IEEE P802.11REVme_D5.0 | 9.4.1.11 | Table 9-81 | TDLS |  |  | 12 | 2009-06-26 | 0
119 | Allocate | Successful | Menzo Wentink | TGz | ElementIDs | IEEE P802.11REVme_D5.0 | 9.4.2.1 | Table 9-130 | Wakeup Schedule |  |  | 102 | 2009-06-26 | 0
120 | Allocate | Successful | Menzo Wentink | TGz | ElementIDs | IEEE P802.11REVme_D5.0 | 9.4.2.1 | Table 9-130 | Link Identifier |  |  | 101 | 2009-06-26 | 0
121 | Allocate | Successful | Menzo Wentink | TGz | ElementIDs | IEEE P802.11REVme_D5.0 | 9.4.2.1 | Table 9-130 | AP PHY Data Rate |  |  | 103 | 2009-06-26 | 0
122 | Allocate | Successful | Menzo Wentink | TGz | ElementIDs | IEEE P802.11REVme_D5.0 | 9.4.2.1 | Table 9-130 | Channel Switch Timing |  |  | 104 | 2009-06-26 | 0
123 | Allocate | Successful | Menzo Wentink | TGz | ElementIDs | IEEE P802.11REVme_D5.0 | 9.4.2.1 | Table 9-130 | PTI Control |  |  | 105 | 2009-06-26 | 0
124 | Allocate | Successful | Menzo Wentink | TGz | ElementIDs | IEEE P802.11REVme_D5.0 | 9.4.2.1 | Table 9-130 | PU Buffer Status |  |  | 106 | 2009-06-26 | 0
125 | Allocate | Successful | Menzo Wentink | TGz | RSN AKM suite selectors | IEEE P802.11REVme_D5.0 | 9.4.2.23.3 | Table 9-190 |  |  | Authentication Type: TDLS Key Management Type: TPK Handshake | 7 | 2009-06-26 | 0
126 | Allocate | Successful | Menzo Wentink | TGz | Extended Capabilities | IEEE P802.11REVme_D5.0 | 9.4.2.25 | Table 9-192 | Peer U-APSD Buffer STA Support |  |  | 28 | 2009-06-26 | 0
127 | Allocate | Successful | Menzo Wentink | TGz | Extended Capabilities | IEEE P802.11REVme_D5.0 | 9.4.2.25 | Table 9-192 | TDLS Peer PSM Support |  |  | 29 | 2009-06-26 | 0
128 | Allocate | Successful | Menzo Wentink | TGz | Extended Capabilities | IEEE P802.11REVme_D5.0 | 9.4.2.25 | Table 9-192 | TDLS channel switching |  |  | 30 | 2009-06-26 | 0
129 | Allocate | Successful | Necati Canpolat | TGu | ReasonCodes | IEEE P802.11REVme_D5.0 | 9.4.1.7 | Table 9-79 |  |  | Disassociated because session terminated by SSP request | 27 | 2009-07-04 | 0
130 | Allocate | Successful | Necati Canpolat | TGu | ReasonCodes | IEEE P802.11REVme_D5.0 | 9.4.1.7 | Table 9-79 |  |  | Disassociated because of lack of SSP roaming agreement | 28 | 2009-07-04 | 0
131 | Allocate | Successful | Necati Canpolat | TGu | ReasonCodes | IEEE P802.11REVme_D5.0 | 9.4.1.7 | Table 9-79 |  |  | Requested service rejected because of SSP cipher suite or AKM requirement | 29 | 2009-07-04 | 0
132 | Allocate | Successful | Necati Canpolat | TGu | ReasonCodes | IEEE P802.11REVme_D5.0 | 9.4.1.7 | Table 9-79 |  |  | Requested service not authorized in this location | 30 | 2009-07-04 | 0
133 | Allocate | Successful | Necati Canpolat | TGu | ReasonCodes | IEEE P802.11REVme_D5.0 | 9.4.1.7 | Table 9-79 |  |  | Disassociated because authorized access limit reached | 46 | 2009-07-04 | 0
134 | Allocate | Successful | Necati Canpolat | TGu | StatusCodes | IEEE P802.11REVme_D5.0 | 9.4.1.9 | Table 9-80 |  |  | Disassociated due to external service requirements | 59 | 2009-07-04 | 0
135 | Allocate | Successful | Necati Canpolat | TGu | StatusCodes | IEEE P802.11REVme_D5.0 | 9.4.1.9 | Table 9-80 |  |  | No outstanding GAS request | 60 | 2009-07-04 | 0
136 | Allocate | Successful | Necati Canpolat | TGu | StatusCodes | IEEE P802.11REVme_D5.0 | 9.4.1.9 | Table 9-80 |  |  | GAS Response not received from the Advertisement server | 61 | 2009-07-04 | 0
137 | Allocate | Successful | Necati Canpolat | TGu | StatusCodes | IEEE P802.11REVme_D5.0 | 9.4.1.9 | Table 9-80 |  |  | STA timed out waiting for GAS Query Response | 62 | 2009-07-04 | 0
138 | Allocate | Successful | Necati Canpolat | TGu | StatusCodes | IEEE P802.11REVme_D5.0 | 9.4.1.9 | Table 9-80 |  |  | GAS Response larger than query response length limit | 63 | 2009-07-04 | 0
139 | Allocate | Successful | Necati Canpolat | TGu | StatusCodes | IEEE P802.11REVme_D5.0 | 9.4.1.9 | Table 9-80 | REJECTED_HOME_WITH_SUGGESTED_CHANGES |  | Request refused because home network does not support request | 64 | 2009-07-04 | 0
140 | Allocate | Successful | Necati Canpolat | TGu | StatusCodes | IEEE P802.11REVme_D5.0 | 9.4.1.9 | Table 9-80 |  |  | Advertisement server in the network is not currently reachable | 65 | 2009-07-04 | 0
141 | Allocate | Successful | Necati Canpolat | TGu | StatusCodes | IEEE P802.11REVme_D5.0 | 9.4.1.9 | Table 9-80 | Requested information is not configured for this BSSID |  |  | 66 | 2009-07-04 | 0
142 | Allocate | Successful | Necati Canpolat | TGu | StatusCodes | IEEE P802.11REVme_D5.0 | 9.4.1.9 | Table 9-80 | REJECTED_FOR_SSP_PERMISSIONS |  | Request refused due to permissions received via SSPN interface | 67 | 2009-07-04 | 0
143 | Allocate | Successful | Necati Canpolat | TGu | StatusCodes | IEEE P802.11REVme_D5.0 | 9.4.1.9 | Table 9-80 |  |  | Request refused because AP does not support unauthenticated access | 68 | 2009-07-04 | 0
144 | Allocate | Successful | Necati Canpolat | TGu | ElementIDs | IEEE P802.11REVme_D5.0 | 9.4.2.1 | Table 9-130 | Interworking |  |  | 107 | 2009-07-04 | 0
145 | Allocate | Successful | Necati Canpolat | TGu | ElementIDs | IEEE P802.11REVme_D5.0 | 9.4.2.1 | Table 9-130 | Advertisement Protocol |  |  | 108 | 2009-07-04 | 0
146 | Allocate | Successful | Necati Canpolat | TGu | ElementIDs | IEEE P802.11REVme_D5.0 | 9.4.2.1 | Table 9-130 | Expedited bandwidth request |  |  | 109 | 2009-07-04 | 0
147 | Allocate | Successful | Necati Canpolat | TGu | ElementIDs | IEEE P802.11REVme_D5.0 | 9.4.2.1 | Table 9-130 | QoS Map Set |  |  | 110 | 2009-07-04 | 0
148 | Allocate | Successful | Necati Canpolat | TGu | ElementIDs | IEEE P802.11REVme_D5.0 | 9.4.2.1 | Table 9-130 | Roaming Consortium |  |  | 111 | 2009-07-04 | 0
149 | Allocate | Successful | Necati Canpolat | TGu | ElementIDs | IEEE P802.11REVme_D5.0 | 9.4.2.1 | Table 9-130 | Emergency Alert |  |  | 112 | 2009-07-04 | 0
150 | Allocate | Successful | Necati Canpolat | TGu | Extended Capabilities | IEEE P802.11REVme_D5.0 | 9.4.2.25 | Table 9-192 | Interworking |  |  | 31 | 2009-07-04 | 0
151 | Allocate | Successful | Necati Canpolat | TGu | Extended Capabilities | IEEE P802.11REVme_D5.0 | 9.4.2.25 | Table 9-192 | QoS Map |  |  | 32 | 2009-07-04 | 0
152 | Allocate | Successful | Necati Canpolat | TGu | Extended Capabilities | IEEE P802.11REVme_D5.0 | 9.4.2.25 | Table 9-192 | EBR |  |  | 33 | 2009-07-04 | 0
153 | Allocate | Successful | Necati Canpolat | TGu | Extended Capabilities | IEEE P802.11REVme_D5.0 | 9.4.2.25 | Table 9-192 | SSPN Interface |  |  | 34 | 2009-07-04 | 0
154 | Allocate | Successful | Necati Canpolat | TGu | Extended Capabilities | IEEE P802.11REVme_D5.0 | 9.4.2.25 | Table 9-192 | EAS |  |  | 35 | 2009-07-04 | 0
155 | Allocate | Successful | Necati Canpolat | TGu | Extended Capabilities | IEEE P802.11REVme_D5.0 | 9.4.2.25 | Table 9-192 | MSGCF Capability |  |  | 36 | 2009-07-04 | 0
156 | Allocate | Successful | Necati Canpolat | TGu | PublicActionFrames | IEEE P802.11REVme_D5.0 | 9.6.7.1 | Table 9-471 | GAS Initial Request |  |  | 10 | 2009-07-04 | 0
157 | Allocate | Successful | Necati Canpolat | TGu | PublicActionFrames | IEEE P802.11REVme_D5.0 | 9.6.7.1 | Table 9-471 | GAS Initial Response |  |  | 11 | 2009-07-04 | 0
158 | Allocate | Successful | Necati Canpolat | TGu | PublicActionFrames | IEEE P802.11REVme_D5.0 | 9.6.7.1 | Table 9-471 | GAS Comeback Request |  |  | 12 | 2009-07-04 | 0
159 | Allocate | Successful | Necati Canpolat | TGu | PublicActionFrames | IEEE P802.11REVme_D5.0 | 9.6.7.1 | Table 9-471 | GAS Comeback Response |  |  | 13 | 2009-07-04 | 0
160 | Allocate | Successful | Adrian Stephens | TGmb | Categories | IEEE P802.11REVme_D5.0 | 9.4.1.11 | Table 9-81 | Reserved (used by WFA) |  |  | 17 | 2009-07-13 | 0
161 | Allocate | Successful | Menzo Wentink | TGz | StatusCodes | IEEE P802.11REVme_D5.0 | 9.4.1.9 | Table 9-80 |  |  | Not in BSS | 7 | 2009-07-13 | 0
162 | Release | Successful | Menzo Wentink | TGz | ElementIDs | IEEE P802.11REVme_D5.0 | 9.4.2.1 | Table 9-130 | AP PHY Data Rate | 103 |  |  | 2009-07-13 | 0
163 | Rename | Successful | Wayne Fischer | TGp | ElementIDs | IEEE P802.11REVme_D5.0 | 9.4.2.1 | Table 9-130 | Time Advertisement |  |  | 69 | 2010-04-05 | 0 | Previous name: Time Advertisement
164 | Allocate | Successful | Wayne Fischer | TGp | OperatingClassesInUSA | IEEE P802.11REVme_D5.0 | E.1 | Table E-1 |  |  |  | 17 | 2010-04-05 | 0
165 | Allocate | Successful | Wayne Fischer | TGp | OperatingClassesInUSA | IEEE P802.11REVme_D5.0 | E.1 | Table E-1 |  |  |  | 18 | 2010-04-05 | 0
166 | Allocate | Successful | Wayne Fischer | TGp | OperatingClassesInUSA | IEEE P802.11REVme_D5.0 | E.1 | Table E-1 |  |  |  | 16 | 2010-04-05 | 0
167 | Allocate | Successful | Wayne Fischer | TGp | BehaviorLimits | IEEE P802.11REVme_D5.0 | D.2 | Table D-2 | ITS non-mobile operations |  | Operations related to an ITS’ Dedicated Short Range Communication Services (DSRCS) station (i.e., Roadside Unit (RSU)) operating at a fixed location registered with regulatory authorities. | 17 | 2010-04-05 | 0
168 | Allocate | Successful | Wayne Fischer | TGp | BehaviorLimits | IEEE P802.11REVme_D5.0 | D.2 | Table D-2 | ITS mobile operations |  | Operations related to an ITS’ DSRCS mobile station (i.e., a vehicle’s On-board Unit (OBU)). | 18 | 2010-04-05 | 0
169 | Allocate | Successful | Wayne Fischer | TGp | OperatingClassesInEurope | IEEE P802.11REVme_D5.0 | E.1 | Table E-2 |  |  |  | 13 | 2010-04-05 | 0
170 | Allocate | Successful | Wayne Fischer | TGp | OperatingClassesInEurope | IEEE P802.11REVme_D5.0 | E.1 | Table E-2 |  |  |  | 14 | 2010-04-05 | 0
171 | Allocate | Successful | Wayne Fischer | TGp | OperatingClassesInEurope | IEEE P802.11REVme_D5.0 | E.1 | Table E-2 |  |  |  | 15 | 2010-04-05 | 0
172 | Allocate | Successful | Wayne Fischer | TGp | OperatingClassesInEurope | IEEE P802.11REVme_D5.0 | E.1 | Table E-2 |  |  |  | 16 | 2010-04-05 | 0
173 | Allocate | Successful | Wayne Fischer | TGp | OperatingClassesInEurope | IEEE P802.11REVme_D5.0 | E.1 | Table E-2 |  |  |  |  | 2010-04-05 | 0
174 | Release | Successful | Wayne Fischer | TGp | Extended Capabilities | IEEE P802.11REVme_D5.0 | 9.4.2.25 | Table 9-192 | On demand beacon | 1 |  |  | 2010-04-05 | 0
175 | Release | Successful | Wayne Fischer | TGp | Extended Capabilities | IEEE P802.11REVme_D5.0 | 9.4.2.25 | Table 9-192 | Wave Indication | 3 |  |  | 2010-04-05 | 0
176 | Allocate | Successful | Adrian Stephens | TGmb | ReasonCodes | IEEE P802.11REVme_D5.0 | 9.4.1.7 | Table 9-79 |  |  | Invalid FT Action frame count | 48 | 2010-04-05 | 0
177 | Allocate | Successful | Adrian Stephens | TGmb | ReasonCodes | IEEE P802.11REVme_D5.0 | 9.4.1.7 | Table 9-79 |  |  | Invalid pairwise master key identifier (PMKI) | 49 | 2010-04-05 | 0
178 | Allocate | Successful | Adrian Stephens | TGmb | ReasonCodes | IEEE P802.11REVme_D5.0 | 9.4.1.7 | Table 9-79 |  |  | Invalid MDE | 50 | 2010-04-05 | 0
179 | Allocate | Successful | Adrian Stephens | TGmb | ReasonCodes | IEEE P802.11REVme_D5.0 | 9.4.1.7 | Table 9-79 |  |  | Invalid FTE | 51 | 2010-04-05 | 0
180 | Allocate | Successful | Adrian Stephens | TGmb | RSN Capabilities | IEEE P802.11REVme_D5.0 | 9.4.2.23.4 | Figure 9-368 |  |  | Protected Block Ack Capable (PBAC) | 12 | 2010-04-05 | 0
181 | Allocate | Successful | Adrian Stephens | TGmb | RSN Capabilities | IEEE P802.11REVme_D5.0 | 9.4.2.23.4 | Figure 9-368 |  |  | Extended Key ID for Unicast | 13 | 2010-04-05 | 0
182 | Allocate | Successful | Adrian Stephens | TGmb | Extended Capabilities | IEEE P802.11REVme_D5.0 | 9.4.2.25 | Table 9-192 | Reject Unadmitted Frame |  |  | 37 | 2010-04-05 | 0 | Re-used later by TGz
183 | Allocate | Successful | Adrian Stephens | TGmb | OperatingClassesInEurope | IEEE P802.11REVme_D5.0 | E.1 | Table E-2 |  |  |  | 17 | 2010-04-05 | 0
184 | Allocate | Successful | Adrian Stephens | TGmb | OperatingClassesInJapan | IEEE P802.11REVme_D5.0 | E.1 | Table E-3 |  |  |  | 58 | 2010-04-05 | 0
185 | Allocate | Successful | Menzo Wentink | TGz | Extended Capabilities | IEEE P802.11REVme_D5.0 | 9.4.2.25 | Table 9-192 | TDLS Support |  |  | 37 | 2010-05-06 | 0
186 | Allocate | Successful | Menzo Wentink | TGz | Extended Capabilities | IEEE P802.11REVme_D5.0 | 9.4.2.25 | Table 9-192 | Reject Unadmitted Frame |  |  | 40 | 2010-05-06 | 0 | Renumbered because of assumed use by .11z of value 37.
187 | Allocate | Successful | Menzo Wentink | TGz | Extended Capabilities | IEEE P802.11REVme_D5.0 | 9.4.2.25 | Table 9-192 | TDLS Prohibited |  |  | 38 | 2010-05-06 | 0
188 | Allocate | Successful | Menzo Wentink | TGz | Extended Capabilities | IEEE P802.11REVme_D5.0 | 9.4.2.25 | Table 9-192 | TDLS Channel Switching Prohibited |  |  | 39 | 2010-05-06 | 0
189 | Allocate | Successful | Menzo Wentink | TGz | StatusCodes | IEEE P802.11REVme_D5.0 | 9.4.1.9 | Table 9-80 | Direct Links not allowed |  |  | 4 | 2010-05-06 | 0
190 | Allocate | Successful | Adrian Stephens | TGmb | BehaviorLimits | IEEE P802.11REVme_D5.0 | D.2 | Table D-2 | DFS_50_100_Behavior |  | A station operating in a band where radiolocation radar is primary, and station operation has in-service monitoring requirements for 50–100 μs radar pulses. | 16 | 2010-05-13 | 0 | Note, this value was published in .11n, but missed the ANA request.
191 | Allocate | Successful | Menzo Wentink | TGz | RSN cipher suite selectors | IEEE P802.11REVme_D5.0 | 9.4.2.23.2 | Table 9-188 |  |  | Group addressed traffic not allowed | 7 | 2010-05-13 | 0
192 | Allocate | Successful | Menzo Wentink | TGz | PublicActionFrames | IEEE P802.11REVme_D5.0 | 9.6.7.1 | Table 9-471 | TDLS Discovery Response |  |  | 14 | 2010-05-13 | 0
193 | Release | Successful | Adrian Stephens | TGmb | Extended Capabilities | IEEE P802.11REVme_D5.0 | 9.4.2.25 | Table 9-192 | Service Interval Granularity | 5 |  |  | 2010-06-14 | -1
194 | Allocate | Successful | Adrian Stephens | TGmb | Extended Capabilities | IEEE P802.11REVme_D5.0 | 9.4.2.25 | Table 9-192 | Service Interval Granularity b0 |  |  | 41 | 2010-06-14 | 0 | 3-bit field b0-2 requested
195 | Allocate | Successful | Emily Qi | TGv | StatusCodes | IEEE P802.11REVme_D5.0 | 9.4.1.9 | Table 9-80 | 59 |  | U-APSD Coexistence is not supported | 73 | 2010-06-14 | -1
196 | Allocate | Successful | Emily Qi | TGv | StatusCodes | IEEE P802.11REVme_D5.0 | 9.4.1.9 | Table 9-80 | 60 |  | Requested U-APSD Coexistence mode is not supported | 74 | 2010-06-14 | -1
197 | Allocate | Successful | Emily Qi | TGv | StatusCodes | IEEE P802.11REVme_D5.0 | 9.4.1.9 | Table 9-80 | 61 |  | Requested Interval/Duration value cannot be supported | 75 | 2010-06-14 | -1
198 | Allocate | Successful | Emily Qi | TGv | Extended Capabilities | IEEE P802.11REVme_D5.0 | 9.4.2.25 | Table 9-192 | Identifier Location | 28 |  | 44 | 2010-06-14 | -1
199 | Allocate | Successful | Emily Qi | TGv | Extended Capabilities | IEEE P802.11REVme_D5.0 | 9.4.2.25 | Table 9-192 | U-APSD Coexistence | 29 |  | 45 | 2010-06-14 | -1
200 | Allocate | Successful | Emily Qi | TGv | Extended Capabilities | IEEE P802.11REVme_D5.0 | 9.4.2.25 | Table 9-192 | WNM-Notification | 30 |  | 46 | 2010-06-14 | -1
201 | Allocate | Successful | Kazuyuki Sakoda | TGs | AuthenticationAlgorithmNumbers | IEEE P802.11REVme_D5.0 | 9.4.1.1 |  | Simultaneous Authentication of Equals |  |  | 3 | 2010-07-22 | 0
202 | Allocate | Successful | Kazuyuki Sakoda | TGs | ReasonCodes | IEEE P802.11REVme_D5.0 | 9.4.1.7 | Table 9-79 |  |  | Mesh Peering Cancelled | 52 | 2010-07-22 | 0
203 | Allocate | Successful | Kazuyuki Sakoda | TGs | ReasonCodes | IEEE P802.11REVme_D5.0 | 9.4.1.7 | Table 9-79 |  |  | Mesh Max Peers | 53 | 2010-07-22 | 0
204 | Allocate | Successful | Kazuyuki Sakoda | TGs | ReasonCodes | IEEE P802.11REVme_D5.0 | 9.4.1.7 | Table 9-79 |  |  | Mesh Configuration Policy Violation | 54 | 2010-07-22 | 0
205 | Allocate | Successful | Kazuyuki Sakoda | TGs | ReasonCodes | IEEE P802.11REVme_D5.0 | 9.4.1.7 | Table 9-79 |  |  | Mesh Close Received | 55 | 2010-07-22 | 0
206 | Allocate | Successful | Kazuyuki Sakoda | TGs | ReasonCodes | IEEE P802.11REVme_D5.0 | 9.4.1.7 | Table 9-79 |  |  | Mesh Max Retries | 56 | 2010-07-22 | 0
207 | Allocate | Successful | Kazuyuki Sakoda | TGs | ReasonCodes | IEEE P802.11REVme_D5.0 | 9.4.1.7 | Table 9-79 |  |  | Mesh Confirm Timeout | 57 | 2010-07-22 | 0
208 | Allocate | Successful | Kazuyuki Sakoda | TGs | ReasonCodes | IEEE P802.11REVme_D5.0 | 9.4.1.7 | Table 9-79 |  |  | Mesh Invalid GTK | 58 | 2010-07-22 | 0
209 | Allocate | Successful | Kazuyuki Sakoda | TGs | ReasonCodes | IEEE P802.11REVme_D5.0 | 9.4.1.7 | Table 9-79 |  |  | Mesh Inconsistent Parameters | 59 | 2010-07-22 | 0
210 | Allocate | Successful | Kazuyuki Sakoda | TGs | ReasonCodes | IEEE P802.11REVme_D5.0 | 9.4.1.7 | Table 9-79 |  |  | Mesh Invalid Security Capability | 60 | 2010-07-22 | 0
211 | Allocate | Successful | Kazuyuki Sakoda | TGs | ReasonCodes | IEEE P802.11REVme_D5.0 | 9.4.1.7 | Table 9-79 |  |  | Mesh Path Error Unspecified | 61 | 2010-07-22 | 0
212 | Allocate | Successful | Kazuyuki Sakoda | TGs | ReasonCodes | IEEE P802.11REVme_D5.0 | 9.4.1.7 | Table 9-79 |  |  | Mesh Path Error No Forwarding Information | 62 | 2010-07-22 | 0
213 | Allocate | Successful | Kazuyuki Sakoda | TGs | ReasonCodes | IEEE P802.11REVme_D5.0 | 9.4.1.7 | Table 9-79 |  |  | Mesh Path Error Destination Unreachable | 63 | 2010-07-22 | 0
214 | Allocate | Successful | Kazuyuki Sakoda | TGs | ReasonCodes | IEEE P802.11REVme_D5.0 | 9.4.1.7 | Table 9-79 |  |  | MAC Address Already Exists in MBSS | 64 | 2010-07-22 | 0
215 | Allocate | Successful | Kazuyuki Sakoda | TGs | ReasonCodes | IEEE P802.11REVme_D5.0 | 9.4.1.7 | Table 9-79 |  |  | Mesh Channel Switch Regulatory Requirements | 65 | 2010-07-22 | 0
216 | Allocate | Successful | Kazuyuki Sakoda | TGs | ReasonCodes | IEEE P802.11REVme_D5.0 | 9.4.1.7 | Table 9-79 |  |  | Mesh Channel Switch Unspecified | 66 | 2010-07-22 | 0
217 | Allocate | Successful | Kazuyuki Sakoda | TGs | StatusCodes | IEEE P802.11REVme_D5.0 | 9.4.1.9 | Table 9-80 |  |  | Authentication is rejected because an Anti-Clogging Token is required | 76 | 2010-07-22 | 0
218 | Allocate | Successful | Kazuyuki Sakoda | TGs | StatusCodes | IEEE P802.11REVme_D5.0 | 9.4.1.9 | Table 9-80 |  |  | Authentication is rejected because the offered finite cyclic group is not supported | 77 | 2010-07-22 | 0
219 | Allocate | Successful | Kazuyuki Sakoda | TGs | StatusCodes | IEEE P802.11REVme_D5.0 | 9.4.1.9 | Table 9-80 |  |  | The request has not been successful as the STA could not find the appropriate TBTT | 78 | 2010-07-22 | 0
220 | Allocate | Successful | Kazuyuki Sakoda | TGs | Categories | IEEE P802.11REVme_D5.0 | 9.4.1.11 | Table 9-81 | Mesh Action |  |  | 13 | 2010-07-22 | 0
221 | Allocate | Successful | Kazuyuki Sakoda | TGs | Categories | IEEE P802.11REVme_D5.0 | 9.4.1.11 | Table 9-81 | Multihop Action |  |  | 14 | 2010-07-22 | 0
222 | Allocate | Successful | Kazuyuki Sakoda | TGs | Categories | IEEE P802.11REVme_D5.0 | 9.4.1.11 | Table 9-81 | Self Protected |  |  | 15 | 2010-07-22 | 0
223 | Allocate | Successful | Kazuyuki Sakoda | TGs | ElementIDs | IEEE P802.11REVme_D5.0 | 9.4.2.1 | Table 9-130 | Mesh Configuration |  |  | 113 | 2010-07-22 | 0
224 | Allocate | Successful | Kazuyuki Sakoda | TGs | ElementIDs | IEEE P802.11REVme_D5.0 | 9.4.2.1 | Table 9-130 | Mesh ID |  |  | 114 | 2010-07-22 | 0
225 | Allocate | Successful | Kazuyuki Sakoda | TGs | ElementIDs | IEEE P802.11REVme_D5.0 | 9.4.2.1 | Table 9-130 | Mesh Link Metric Report |  |  | 115 | 2010-07-22 | 0
226 | Allocate | Successful | Kazuyuki Sakoda | TGs | ElementIDs | IEEE P802.11REVme_D5.0 | 9.4.2.1 | Table 9-130 | Congestion Notification |  |  | 116 | 2010-07-22 | 0
227 | Allocate | Successful | Kazuyuki Sakoda | TGs | ElementIDs | IEEE P802.11REVme_D5.0 | 9.4.2.1 | Table 9-130 | Mesh Peering Management |  |  | 117 | 2010-07-22 | 0
228 | Allocate | Successful | Kazuyuki Sakoda | TGs | ElementIDs | IEEE P802.11REVme_D5.0 | 9.4.2.1 | Table 9-130 | Mesh Channel Switch Parameters |  |  | 118 | 2010-07-22 | 0
229 | Allocate | Successful | Kazuyuki Sakoda | TGs | ElementIDs | IEEE P802.11REVme_D5.0 | 9.4.2.1 | Table 9-130 | Mesh Awake Window |  |  | 119 | 2010-07-22 | 0
230 | Allocate | Successful | Kazuyuki Sakoda | TGs | ElementIDs | IEEE P802.11REVme_D5.0 | 9.4.2.1 | Table 9-130 | Beacon Timing |  |  | 120 | 2010-07-22 | 0
231 | Allocate | Successful | Kazuyuki Sakoda | TGs | ElementIDs | IEEE P802.11REVme_D5.0 | 9.4.2.1 | Table 9-130 | MCCAOP Setup Request |  |  | 121 | 2010-07-22 | 0
232 | Allocate | Successful | Kazuyuki Sakoda | TGs | ElementIDs | IEEE P802.11REVme_D5.0 | 9.4.2.1 | Table 9-130 | MCCAOP Setup Reply |  |  | 122 | 2010-07-22 | 0
233 | Allocate | Successful | Kazuyuki Sakoda | TGs | ElementIDs | IEEE P802.11REVme_D5.0 | 9.4.2.1 | Table 9-130 | MCCAOP Advertisements |  |  | 123 | 2010-07-22 | 0
234 | Allocate | Successful | Kazuyuki Sakoda | TGs | ElementIDs | IEEE P802.11REVme_D5.0 | 9.4.2.1 | Table 9-130 | MCCAOP Teardown |  |  | 124 | 2010-07-22 | 0
235 | Allocate | Successful | Kazuyuki Sakoda | TGs | ElementIDs | IEEE P802.11REVme_D5.0 | 9.4.2.1 | Table 9-130 | Gate Announcement (GANN) |  |  | 125 | 2010-07-22 | 0
236 | Allocate | Successful | Kazuyuki Sakoda | TGs | ElementIDs | IEEE P802.11REVme_D5.0 | 9.4.2.1 | Table 9-130 | Root Announcement (RANN) |  |  | 126 | 2010-07-22 | 0
237 | Allocate | Successful | Kazuyuki Sakoda | TGs | ElementIDs | IEEE P802.11REVme_D5.0 | 9.4.2.1 | Table 9-130 | Path Request (PREQ) |  |  | 130 | 2010-07-22 | 0
238 | Allocate | Successful | Kazuyuki Sakoda | TGs | ElementIDs | IEEE P802.11REVme_D5.0 | 9.4.2.1 | Table 9-130 | Path Reply (PREP) |  |  | 131 | 2010-07-22 | 0
239 | Allocate | Successful | Kazuyuki Sakoda | TGs | ElementIDs | IEEE P802.11REVme_D5.0 | 9.4.2.1 | Table 9-130 | Path Error (PERR) |  |  | 132 | 2010-07-22 | 0
240 | Allocate | Successful | Kazuyuki Sakoda | TGs | ElementIDs | IEEE P802.11REVme_D5.0 | 9.4.2.1 | Table 9-130 | Proxy Update (PXU) |  |  | 137 | 2010-07-22 | 0
241 | Allocate | Successful | Kazuyuki Sakoda | TGs | ElementIDs | IEEE P802.11REVme_D5.0 | 9.4.2.1 | Table 9-130 | Proxy Update Confirmation (PXUC) |  |  | 138 | 2010-07-22 | 0
242 | Allocate | Successful | Kazuyuki Sakoda | TGs | ElementIDs | IEEE P802.11REVme_D5.0 | 9.4.2.1 | Table 9-130 | Authenticated Mesh Peering Exchange |  |  | 139 | 2010-07-22 | 0
243 | Allocate | Successful | Kazuyuki Sakoda | TGs | ElementIDs | IEEE P802.11REVme_D5.0 | 9.4.2.1 | Table 9-130 | MIC |  |  | 140 | 2010-07-22 | 0
244 | Allocate | Successful | Kazuyuki Sakoda | TGs | RSN AKM suite selectors | IEEE P802.11REVme_D5.0 | 9.4.2.23.3 | Table 9-190 |  |  | See Item Notes | 8 | 2010-07-22 | 0
245 | Allocate | Successful | Kazuyuki Sakoda | TGs | RSN AKM suite selectors | IEEE P802.11REVme_D5.0 | 9.4.2.23.3 | Table 9-190 |  |  | Authentication Type: Authentication type: FT authentication over SAE with SHA-256. Key Management Type: Key management type: FT key management. KeyDerivType:KDF | 9 | 2010-07-22 | 0
246 | Release | Successful | Menzo Wentink | TGz | StatusCodes | IEEE P802.11REVme_D5.0 | 9.4.1.9 | Table 9-80 | Unexpected Message | 70 |  |  | 2010-07-22 | 0
247 | Release | Successful | Menzo Wentink | TGz | StatusCodes | IEEE P802.11REVme_D5.0 | 9.4.1.9 | Table 9-80 | Invalid SNonce | 71 |  |  | 2010-07-22 | 0
248 | Rename | Successful | Necati Canpolat | TGu | StatusCodes | IEEE P802.11REVme_D5.0 | 9.4.1.9 | Table 9-80 | GAS Response not received from the Advertisement server | 61 |  |  | 2010-07-27 | 0
249 | Rename | Successful | Necati Canpolat | TGu | StatusCodes | IEEE P802.11REVme_D5.0 | 9.4.1.9 | Table 9-80 | STA timed out waiting for GAS Query Response | 62 |  |  | 2010-07-27 | 0
250 | Rename | Successful | Necati Canpolat | TGu | StatusCodes | IEEE P802.11REVme_D5.0 | 9.4.1.9 | Table 9-80 | GAS Response larger than query response length limit | 63 |  |  | 2010-07-27 | 0
251 | Release | Successful | Necati Canpolat | TGu | StatusCodes | IEEE P802.11REVme_D5.0 | 9.4.1.9 | Table 9-80 |  | 64 |  |  | 2010-07-27 | 0
252 | Rename | Successful | Necati Canpolat | TGu | StatusCodes | IEEE P802.11REVme_D5.0 | 9.4.1.9 | Table 9-80 | Request refused because AP does not support unauthenticated access | 68 |  |  | 2010-07-27 | 0
253 | Release | Successful | Necati Canpolat | TGu | StatusCodes | IEEE P802.11REVme_D5.0 | 9.4.1.9 | Table 9-80 |  | 69 |  |  | 2010-07-27 | 0
254 | Allocate | Successful | Necati Canpolat | TGu | StatusCodes | IEEE P802.11REVme_D5.0 | 9.4.1.9 | Table 9-80 |  |  | Transmission Failure | 79 | 2010-07-27 | 0
255 | Release | Successful | Necati Canpolat | TGu | Extended Capabilities | IEEE P802.11REVme_D5.0 | 9.4.2.25 | Table 9-192 | EAS | 35 |  |  | 2010-07-27 | 0
257 | Allocate | Successful | Adrian Stephens | WG | PublicActionFrames | IEEE P802.11REVme_D5.0 | 9.6.7.1 | Table 9-471 | Vendor Specific |  |  | 9 | 2010-10-21 | 0 | Present in published .11w. Note, displaces a value that was allocated to TGv.
258 | Allocate | Successful | Stephen McCann | TGu | StatusCodes | IEEE P802.11REVme_D5.0 | 9.4.1.9 | Table 9-80 | REJECTED_HOME_WITH_SUGGESTED_CHANGES |  | Request refused because home network does not support request | 64 | 2010-10-21 | 0
259 | Allocate | Successful | Adrian Stephens | WG | PublicActionFrames | IEEE P802.11REVme_D5.0 | 9.6.7.1 | Table 9-471 | Location Track Notification |  |  | 15 | 2010-10-21 | 0 | Original value was used in the published .11w. So new value allocated to TGv.
260 | Allocate | Successful | Adrian Stephens | WG | ElementIDs | IEEE P802.11REVme_D5.0 | 9.4.2.1 | Table 9-130 | Destination URI |  |  | 141 | 2010-10-21 | 0
261 | Allocate | Successful | Adrian Stephens | WG | ElementIDs | IEEE P802.11REVme_D5.0 | 9.4.2.1 | Table 9-130 | U-APSD Coexistence |  |  | 142 | 2010-10-21 | 0
262 | Allocate | Successful | Adrian Stephens | TGv | StatusCodes | IEEE P802.11REVme_D5.0 | 9.4.1.9 | Table 9-80 | REQUESTED_TCLAS_NOT_SUPPORTED |  | Requested TCLAS Not Supported | 80 | 2010-10-21 | 0
263 | Allocate | Successful | Adrian Stephens | TGv | StatusCodes | IEEE P802.11REVme_D5.0 | 9.4.1.9 | Table 9-80 | TCLAS_RESOURCES_EXHAUSTED |  | TCLAS Resources Exhausted | 81 | 2010-10-21 | 0
264 | Allocate | Successful | Adrian Stephens | TGv | StatusCodes | IEEE P802.11REVme_D5.0 | 9.4.1.9 | Table 9-80 | REJECTED_WITH_SUGGESTED_BSS_TRANSITION |  | Rejected with suggested BSS Transition | 82 | 2010-10-21 | 0
265 | Release | Successful | Stephen McCann | TGu | StatusCodes | IEEE P802.11REVme_D5.0 | 9.4.1.9 | Table 9-80 | Requested information is not configured for this BSSID | 66 |  |  | 2010-10-21 | 0
266 | Allocate | Successful | Carlos Cordeiro | TGad | Control subtypes | IEEE P802.11REVme_D5.0 | 9.2.4.1.3 | Table 9-1 | Control frame extension |  |  | 6 | 2010-11-10 | 0
267 | Allocate | Successful | Carlos Cordeiro | TGad | Frame types | IEEE P802.11REVme_D5.0 | 9.2.4.1.3 | Table 9-1 | Extension |  | Extension frames | 3 | 2010-11-10 | 0
268 | Allocate | Successful | Carlos Cordeiro | TGad | Extended subtypes | IEEE P802.11REVme_D5.0 | 9.2.4.1.3 | Table 9-1 | mmWave Beacon |  |  | 0 | 2010-11-10 | 0
269 | Allocate | Successful | Carlos Cordeiro | TGad | Extended Control subtypes | IEEE P802.11REVme_D5.0 | 9.2.4.1.3 | Table 9-2 | Poll |  |  | 2 | 2010-11-10 | 0
270 | Allocate | Successful | Carlos Cordeiro | TGad | Extended Control subtypes | IEEE P802.11REVme_D5.0 | 9.2.4.1.3 | Table 9-2 | SPR |  |  | 3 | 2010-11-10 | 0
271 | Allocate | Successful | Carlos Cordeiro | TGad | Extended Control subtypes | IEEE P802.11REVme_D5.0 | 9.2.4.1.3 | Table 9-2 | Grant |  |  | 4 | 2010-11-10 | 0
272 | Allocate | Successful | Carlos Cordeiro | TGad | Extended Control subtypes | IEEE P802.11REVme_D5.0 | 9.2.4.1.3 | Table 9-2 | mmWaveCTS |  |  | 5 | 2010-11-10 | 0
273 | Allocate | Successful | Carlos Cordeiro | TGad | Extended Control subtypes | IEEE P802.11REVme_D5.0 | 9.2.4.1.3 | Table 9-2 | mmWaveDTS |  |  | 6 | 2010-11-10 | 0
274 | Allocate | Successful | Carlos Cordeiro | TGad | Extended Control subtypes | IEEE P802.11REVme_D5.0 | 9.2.4.1.3 | Table 9-2 | mmWaveCF-End |  |  | 7 | 2010-11-10 | 0
275 | Allocate | Successful | Carlos Cordeiro | TGad | Extended Control subtypes | IEEE P802.11REVme_D5.0 | 9.2.4.1.3 | Table 9-2 | ScS |  |  | 8 | 2010-11-10 | 0
276 | Allocate | Successful | Carlos Cordeiro | TGad | Extended Control subtypes | IEEE P802.11REVme_D5.0 | 9.2.4.1.3 | Table 9-2 | SS-Feedback |  |  | 9 | 2010-11-10 | 0
277 | Allocate | Successful | Carlos Cordeiro | TGad | Extended Control subtypes | IEEE P802.11REVme_D5.0 | 9.2.4.1.3 | Table 9-2 | SS-ACK |  |  | 10 | 2010-11-10 | 0
278 | Allocate | Successful | Carlos Cordeiro | TGad | StatusCodes | IEEE P802.11REVme_D5.0 | 9.4.1.9 | Table 9-80 |  | 52 | Reject with recommended schedule | 83 | 2010-11-10 | -1
279 | Allocate | Successful | Carlos Cordeiro | TGad | StatusCodes | IEEE P802.11REVme_D5.0 | 9.4.1.9 | Table 9-80 |  | 53 | Reject because no wakeup schedule specified | 84 | 2010-11-10 | -1
280 | Allocate | Successful | Carlos Cordeiro | TGad | StatusCodes | IEEE P802.11REVme_D5.0 | 9.4.1.9 | Table 9-80 |  | 54 | Success, the Destination STA is in power save mode | 85 | 2010-11-10 | -1
281 | Allocate | Successful | Carlos Cordeiro | TGad | StatusCodes | IEEE P802.11REVme_D5.0 | 9.4.1.9 | Table 9-80 |  | 55 | FST pending, in process of acquiring resources from AP/PCP | 86 | 2010-11-10 | -1
282 | Allocate | Successful | Carlos Cordeiro | TGad | StatusCodes | IEEE P802.11REVme_D5.0 | 9.4.1.9 | Table 9-80 |  | 56 | Performing FST now | 87 | 2010-11-10 | -1
283 | Allocate | Successful | Carlos Cordeiro | TGad | StatusCodes | IEEE P802.11REVme_D5.0 | 9.4.1.9 | Table 9-80 |  | 57 | FST pending, gap(s) in Block Ack window | 88 | 2010-11-10 | 0
284 | Allocate | Successful | Carlos Cordeiro | TGad | StatusCodes | IEEE P802.11REVme_D5.0 | 9.4.1.9 | Table 9-80 |  | 58 | Reject because of U-PID setting | 89 | 2010-11-10 | -1
285 | Allocate | Successful | Carlos Cordeiro | TGad | Categories | IEEE P802.11REVme_D5.0 | 9.4.1.11 | Table 9-81 | mmWave |  |  | 16 | 2010-11-10 | 0
286 | Allocate | Successful | Carlos Cordeiro | TGad | Categories | IEEE P802.11REVme_D5.0 | 9.4.1.11 | Table 9-81 | Fast session transfer |  |  | 18 | 2010-11-10 | 0
287 | Allocate | Successful | Carlos Cordeiro | TGad | ElementIDs | IEEE P802.11REVme_D5.0 | 9.4.2.1 | Table 9-130 | Wakeup Schedule |  |  | 143 | 2010-11-10 | 0
288 | Allocate | Successful | Carlos Cordeiro | TGad | ElementIDs | IEEE P802.11REVme_D5.0 | 9.4.2.1 | Table 9-130 | Extended Schedule |  |  | 144 | 2010-11-10 | 0
289 | Allocate | Successful | Carlos Cordeiro | TGad | ElementIDs | IEEE P802.11REVme_D5.0 | 9.4.2.1 | Table 9-130 | STA Availability |  |  | 145 | 2010-11-10 | 0
290 | Allocate | Successful | Carlos Cordeiro | TGad | ElementIDs | IEEE P802.11REVme_D5.0 | 9.4.2.1 | Table 9-130 | Extended mmWave TSPEC |  |  | 146 | 2010-11-10 | 0
291 | Allocate | Successful | Carlos Cordeiro | TGad | ElementIDs | IEEE P802.11REVme_D5.0 | 9.4.2.1 | Table 9-130 | Next mmWave AT |  |  | 147 | 2010-11-10 | 0
292 | Allocate | Successful | Carlos Cordeiro | TGad | ElementIDs | IEEE P802.11REVme_D5.0 | 9.4.2.1 | Table 9-130 | mmWave Capabilities |  |  | 148 | 2010-11-10 | 0
293 | Allocate | Successful | Carlos Cordeiro | TGad | ElementIDs | IEEE P802.11REVme_D5.0 | 9.4.2.1 | Table 9-130 | mmWave Operation |  |  | 151 | 2010-11-10 | 0
294 | Allocate | Successful | Carlos Cordeiro | TGad | ElementIDs | IEEE P802.11REVme_D5.0 | 9.4.2.1 | Table 9-130 | mmWave BSS Parameter Change |  |  | 152 | 2010-11-10 | 0
295 | Allocate | Successful | Carlos Cordeiro | TGad | ElementIDs | IEEE P802.11REVme_D5.0 | 9.4.2.1 | Table 9-130 | mmWave Beam refinement |  |  | 153 | 2010-11-10 | 0
296 | Allocate | Successful | Carlos Cordeiro | TGad | ElementIDs | IEEE P802.11REVme_D5.0 | 9.4.2.1 | Table 9-130 | Channel measurement feedback |  |  | 154 | 2010-11-10 | 0
297 | Allocate | Successful | Carlos Cordeiro | TGad | ElementIDs | IEEE P802.11REVme_D5.0 | 9.4.2.1 | Table 9-130 | Awake Window |  |  | 157 | 2010-11-10 | 0
298 | Allocate | Successful | Carlos Cordeiro | TGad | ElementIDs | IEEE P802.11REVme_D5.0 | 9.4.2.1 | Table 9-130 | Multi-band |  |  | 158 | 2010-11-10 | 0
299 | Allocate | Successful | Carlos Cordeiro | TGad | ElementIDs | IEEE P802.11REVme_D5.0 | 9.4.2.1 | Table 9-130 | ADDBA extension |  |  | 159 | 2010-11-10 | 0
300 | Allocate | Successful | Carlos Cordeiro | TGad | ElementIDs | IEEE P802.11REVme_D5.0 | 9.4.2.1 | Table 9-130 | NextPCP List |  |  | 160 | 2010-11-10 | 0
301 | Allocate | Successful | Carlos Cordeiro | TGad | ElementIDs | IEEE P802.11REVme_D5.0 | 9.4.2.1 | Table 9-130 | PCP Handover |  |  | 161 | 2010-11-10 | 0
302 | Allocate | Successful | Carlos Cordeiro | TGad | ElementIDs | IEEE P802.11REVme_D5.0 | 9.4.2.1 | Table 9-130 | mmWave Link Margin |  |  | 162 | 2010-11-10 | 0
303 | Allocate | Successful | Carlos Cordeiro | TGad | ElementIDs | IEEE P802.11REVme_D5.0 | 9.4.2.1 | Table 9-130 | Switching Stream |  |  | 163 | 2010-11-10 | 0
304 | Allocate | Successful | Carlos Cordeiro | TGad | ElementIDs | IEEE P802.11REVme_D5.0 | 9.4.2.1 | Table 9-130 | Session Transition |  |  | 164 | 2010-11-10 | 0
305 | Allocate | Successful | Carlos Cordeiro | TGad | ElementIDs | IEEE P802.11REVme_D5.0 | 9.4.2.1 | Table 9-130 | Dynamic Tone Pairing Report |  |  | 165 | 2010-11-10 | 0
306 | Allocate | Successful | Carlos Cordeiro | TGad | ElementIDs | IEEE P802.11REVme_D5.0 | 9.4.2.1 | Table 9-130 | Cluster report |  |  | 166 | 2010-11-10 | 0
307 | Allocate | Successful | Carlos Cordeiro | TGad | ElementIDs | IEEE P802.11REVme_D5.0 | 9.4.2.1 | Table 9-130 | Relay capabilities |  |  | 167 | 2010-11-10 | 0
308 | Allocate | Successful | Carlos Cordeiro | TGad | ElementIDs | IEEE P802.11REVme_D5.0 | 9.4.2.1 | Table 9-130 | Relay transfer parameter set |  |  | 168 | 2010-11-10 | 0
309 | Allocate | Successful | Carlos Cordeiro | TGad | ElementIDs | IEEE P802.11REVme_D5.0 | 9.4.2.1 | Table 9-130 | BeamLink Maintenance |  |  | 169 | 2010-11-10 | 0
310 | Allocate | Successful | Carlos Cordeiro | TGad | ElementIDs | IEEE P802.11REVme_D5.0 | 9.4.2.1 | Table 9-130 | Multiple MAC Addresses |  |  | 170 | 2010-11-10 | 0
311 | Allocate | Successful | Carlos Cordeiro | TGad | ElementIDs | IEEE P802.11REVme_D5.0 | 9.4.2.1 | Table 9-130 | U-PID |  |  | 171 | 2010-11-10 | 0
312 | Allocate | Successful | Carlos Cordeiro | TGad | RSN Capabilities | IEEE P802.11REVme_D5.0 | 9.4.2.23.4 | Figure 9-368 |  |  | Joint Multi-band RSNA | 8 | 2010-11-10 | 0
313 | Allocate | Successful | Carlos Cordeiro | TGad | RSN cipher suite selectors | IEEE P802.11REVme_D5.0 | 9.4.2.23.2 | Table 9-188 |  |  | GCMP | 8 | 2010-11-10 | 0
314 | Allocate | Successful | Carlos Cordeiro | TGad | Extended Capabilities | IEEE P802.11REVme_D5.0 | 9.4.2.25 | Table 9-192 | QAB Capability | 44 |  | 47 | 2010-11-10 | -1
315 | Allocate | Successful | Carlos Cordeiro | TGad | OperatingClassesInUSA | IEEE P802.11REVme_D5.0 | E.1 | Table E-1 |  |  |  | 34 | 2010-11-10 | 0
316 | Allocate | Successful | Carlos Cordeiro | TGad | OperatingClassesInEurope | IEEE P802.11REVme_D5.0 | E.1 | Table E-2 |  | 13 |  | 18 | 2010-11-10 | -1
317 | Allocate | Successful | Carlos Cordeiro | TGad | OperatingClassesInJapan | IEEE P802.11REVme_D5.0 | E.1 | Table E-3 |  | 58 |  | 59 | 2010-11-10 | -1
337 | Create Resource | Successful | Adrian Stephens | ANA | dot11Groups | IEEE P802.11REVme_D5.0 | C.3 |  | dot11Groups |  | MIB namespace dot11Groups |  | 2010-12-23 10:42 | 0
338 | Create Resource | Successful | Adrian Stephens | ANA | dot11OperationEntry | IEEE P802.11REVme_D5.0 | C.3 |  | dot11OperationEntry |  | MIB namespace dot11OperationEntry |  | 2010-12-23 10:47 | 0
339 | Create Resource | Successful | Adrian Stephens | ANA | dot11phy | IEEE P802.11REVme_D5.0 | C.3 |  | dot11phy |  | MIB namespace dot11phy |  | 2010-12-23 10:51 | 0
340 | Create Resource | Successful | Adrian Stephens | ANA | dot11smt | IEEE P802.11REVme_D5.0 | C.3 |  | dot11smt |  | MIB namespace dot11smt |  | 2010-12-23 10:54 | 0
341 | Create Resource | Successful | Adrian Stephens | ANA | dot11StationConfigEntry | IEEE P802.11REVme_D5.0 | C.3 |  | dot11StationConfigEntry |  | MIB namespace dot11StationConfigEntry |  | 2010-12-23 11:00 | 0
342 | Allocate | Successful | Carlos Cordeiro | TGad | ElementIDs | IEEE P802.11REVme_D5.0 | 9.4.2.1 | Table 9-130 | DBand Link Adaptation Acknowledgement |  |  | 172 | 2011-01-18 06:01 | 0
343 | Release | Successful | Adrian Stephens | TGmb | BehaviorLimits | IEEE P802.11REVme_D5.0 | D.2 | Table D-2 | IndoorOnlyBehavior | 2 |  |  | 2011-01-26 09:23 | 0 | REVmb D7.0 defined this value as reserved.
344 | Release | Successful | Adrian Stephens | TGmb | BehaviorLimits | IEEE P802.11REVme_D5.0 | D.2 | Table D-2 | DFS_50_100_Behavior | 16 |  |  | 2011-01-26 09:31 | 0 | Value reserved in REVmb D7.0.
345 | Allocate | Successful | Adrian Stephens | TGmb | dot11StationConfigEntry | IEEE P802.11REVme_D5.0 | C.3 |  | dot11RejectUnadmittedTraffic |  | This attribute when true indicates the STA's MA-UNITDATA primitive rejects frames whose requested priority corresponds to an AC for which admission control is mandatory and for which there is not an admitted TSPEC. | 134 | 2011-01-26 14:31 | 0 | Replaces REVmb D6.0 "temporary" value for this item.
346 | Allocate | Successful | Adrian Stephens | TGmb | dot11StationConfigEntry | IEEE P802.11REVme_D5.0 | C.3 |  | dot11BSSBroadcastNullCount |  | This attribute specifies the number of group addressed Null data frames a STA may transmit before it changes power management modes. | 135 | 2011-01-26 14:31 | 0 | Replaces temporary value shown in REVmb D6.0.
347 | Allocate | Rejected | Adrian Stephens | ANA | dot11StationConfigEntry | IEEE P802.11REVme_D5.0 | C.3 |  | dot11GASResponseBufferingTime |  |  |  | 2011-02-02 06:55 | 0 | Published .11u shows value 5, which is already used by dot11CFPMaxDuration. However, this should not be allocated from dot11StationConfigEntry, as from context in .11u, this should have been allocated from dot11GASAdvetisementEntry.
348 | Allocate | Rejected | Adrian Stephens | ANA | dot11Groups | IEEE P802.11REVme_D5.0 | C.3 |  | dot11SMTbase11 |  |  |  | 2011-02-02 06:55 | 0 | Instead of moving dot11SMTbase11, because it is in the published .11v, moved the colliding dot11PhyOperationComplianceGroup2 from TGmb.
349 | Allocate | Successful | Kazuyuki Sakoda | TGs | dot11smt | IEEE P802.11REVme_D5.0 | C.3 |  | dot11MeshStationConfigTable |  | Mesh Station Configuration attributes. | 23 | 2011-02-02 07:02 | 0
350 | Allocate | Successful | Kazuyuki Sakoda | TGs | dot11smt | IEEE P802.11REVme_D5.0 | C.3 |  | dot11MeshHWMPConfigTable |  | Mesh Station HWMP Configuration attributes. | 24 | 2011-02-02 07:03 | 0
351 | Allocate | Successful | Kazuyuki Sakoda | TGs | dot11smt | IEEE P802.11REVme_D5.0 | C.3 |  | dot11RSNAConfigPasswordValueTable |  | When SAE authentication is the selected AKM suite, this table is used to locate the binary representation of a shared, secret, and potentially low-entropy word, phrase, code, or key that will be used as the authentication credential between a TA/RA pair. | 25 | 2011-02-02 07:03 | 0
352 | Allocate | Successful | Kazuyuki Sakoda | TGs | dot11smt | IEEE P802.11REVme_D5.0 | C.3 |  | dot11RSNAConfigDLCGroupTable |  | This table gives a prioritized list of domain parameter set Identifiers for discrete logarithm cryptography (DLC) groups | 26 | 2011-02-02 07:03 | 0
353 | Allocate | Successful | Kazuyuki Sakoda | TGs | dot11StationConfigEntry | IEEE P802.11REVme_D5.0 | C.3 |  | dot11MeshActivated | 136 | This attribute specifies whether or not mesh services are supported by a station | 136 | 2011-02-02 07:03 | 0
354 | Allocate | Successful | Kazuyuki Sakoda | TGs | dot11Groups | IEEE P802.11REVme_D5.0 | C.3 |  | dot11MeshComplianceGroup | 56 | This object class provides the objects from the IEEE 802.11 MIB required to manage Mesh functionality. Note that additional objects for managing this functionality are located in the dot11MeshStationConfigTable and dot11MeshHWMPConfigTable | 56 | 2011-02-02 07:03 | 0
355 | Allocate | Successful | Kazuyuki Sakoda | TGs | dot11Groups | IEEE P802.11REVme_D5.0 | C.3 |  | dot11SMTbase12 | 57 | The SMTbase11 object class provides the necessary support at the STA to manage the processes in the STA such that the STA may work cooperatively as a part of an IEEE 802.11 network. | 57 | 2011-02-02 07:03 | 0
356 | Rename | Successful | Kazuyuki Sakoda | TGs | ReasonCodes | IEEE P802.11REVme_D5.0 | 9.4.1.7 | Table 9-79 | MESH-PATH-ERROR-NO-PROXY-INFORMATION | 61 | The mesh STA does not have proxy information for this external destination. |  | 2011-02-02 07:03 | 0
357 | Rename | Successful | Kazuyuki Sakoda | TGs | StatusCodes | IEEE P802.11REVme_D5.0 | 9.4.1.9 | Table 9-80 |  | 78 | The TBTT adjustment request has not been successful because the STA could not find an alternative TBTT. |  | 2011-02-02 07:03 | 0
359 | Allocate | Successful | Adrian Stephens | TGmb | dot11Groups | IEEE P802.11REVme_D5.0 | C.3 |  | dot11OperatingClassesGroup |  | The SMTbase11 object class provides the necessary support at the STA to manage the processes in the STA such that the STA may work cooperatively as a part of an IEEE 802.11 network. | 58 | 2011-02-04 06:53 | 0 | In REVmb D7.0 was 52, but collided with published .11v. Moved to 58.
360 | Allocate | Successful | Adrian Stephens | TGmb | dot11OperationEntry | IEEE P802.11REVme_D5.0 | C.3 |  | dot11PhyOperationComplianceGroup2 |  |  | 59 | 2011-02-04 06:53 | 0 | In REVmb D7.0, was 53, but collided with value used in published .11v.
361 | Allocate | Successful | Kazuyuki Sakoda | TGs | ElementIDs | IEEE P802.11REVme_D5.0 | 9.4.2.1 | Table 9-130 | MCCAOP Advertisement Overview | 174 |  | 174 | 2011-02-14 11:12 | 0
362 | Rename | Successful | Kazuyuki Sakoda | TGs | ElementIDs | IEEE P802.11REVme_D5.0 | 9.4.2.1 | Table 9-130 | MCCAOP Advertisement | 123 |  |  | 2011-02-14 11:12 | 0 | Previous name: MCCAOP Advertisements
363 | Allocate | Successful | Carlos Cordeiro | TGad | ElementIDs | IEEE P802.11REVme_D5.0 | 9.4.2.1 | Table 9-130 | Quiet Period Request |  |  | 175 | 2011-02-18 05:57 | 0
364 | Allocate | Successful | Carlos Cordeiro | TGad | ElementIDs | IEEE P802.11REVme_D5.0 | 9.4.2.1 | Table 9-130 | Quiet Period Response |  |  | 177 | 2011-02-18 05:57 | 0
365 | Create Resource | Successful | Adrian Stephens | ANA | ieee802dot11 | IEEE P802.11REVme_D5.0 | C.3 |  | ieee802dot11 |  | MIB namespace ieee802dot11 |  | 2011-03-01 10:13 | 0 | While rolling in 802.11u, discovered a clash for value 4 in this namespace, so put under ANA administration to document the resolution of this clash.
366 | Allocate | Successful | Adrian Stephens | TGmb | Extended Capabilities | IEEE P802.11REVme_D5.0 | 9.4.2.25 | Table 9-192 | UTF-8 SSID |  | The SSID in this BSS is interpreted using UTF-8 encoding | 48 | 2011-03-17 11:12 | 0
367 | Allocate | Successful | Adrian Stephens | ANA | ElementIDs | IEEE P802.11REVme_D5.0 | 9.4.2.1 | Table 9-130 |  |  | Reserved (for use in ISO/IEC 20011) | 180 | 2011-03-18 06:45 | 0 | Document 11-11-/0404r1 Liaison to SC6
368 | Allocate | Successful | Adrian Stephens | ANA | StatusCodes | IEEE P802.11REVme_D5.0 | 9.4.1.9 | Table 9-80 |  |  | Reserved (for use by WAPI) | 90 | 2011-03-18 06:45 | 0 | Document 11-11-/0404r1 Liaison to SC6
369 | Allocate | Successful | Adrian Stephens | ANA | StatusCodes | IEEE P802.11REVme_D5.0 | 9.4.1.9 | Table 9-80 |  |  | Reserved (for use by WAPI) | 91 | 2011-03-18 06:45 | 0 | Document 11-11-/0404r1 Liaison to SC6
370 | Allocate | Successful | Adrian Stephens | ANA | ReasonCodes | IEEE P802.11REVme_D5.0 | 9.4.1.7 | Table 9-79 |  |  |  |  | 2011-03-21 12:07 | 0 | Changes indicated in 11-11/0316r3 made.
371 | Allocate | Successful | Adrian Stephens | ANA | StatusCodes | IEEE P802.11REVme_D5.0 | 9.4.1.9 | Table 9-80 |  |  |  |  | 2011-03-21 12:17 | 0 | Made changes as indicated in 11-11/0316r3.
372 | Allocate | Successful | Adrian Stephens | ANA | StatusCodes | IEEE P802.11REVme_D5.0 | 9.4.1.9 | Table 9-80 | REFUSED_EXTERNAL_REASON |  | (Re)association refused for some external reason | 92 | 2011-03-21 12:17 | 0
373 | Allocate | Successful | Adrian Stephens | ANA | StatusCodes | IEEE P802.11REVme_D5.0 | 9.4.1.9 | Table 9-80 | REFUSED_AP_OUT_OF_MEMORY |  | (Re)association refused because of memory limits at the AP | 93 | 2011-03-21 12:17 | 0
374 | Allocate | Successful | Adrian Stephens | ANA | StatusCodes | IEEE P802.11REVme_D5.0 | 9.4.1.9 | Table 9-80 | REJECTED_EMERGENCY_SERVICES_NOT_SUPPORTED |  | (Re)association refused because emergency services are not supported at the AP. | 94 | 2011-03-21 12:17 | 0
375 | Allocate | Successful | Adrian Stephens | ANA | StatusCodes | IEEE P802.11REVme_D5.0 | 9.4.1.9 | Table 9-80 | QUERY_RESPONSE_OUTSTANDING |  |  | 95 | 2011-03-21 12:17 | 0
376 | Allocate | Successful | Carlos Cordeiro | TGad | PublicActionFrames | IEEE P802.11REVme_D5.0 | 9.6.7.1 | Table 9-471 | QAB Request frame |  | Request to quiet an adjacent BSS | 16 | 2011-04-12 15:17 | 0
377 | Allocate | Successful | Carlos Cordeiro | TGad | PublicActionFrames | IEEE P802.11REVme_D5.0 | 9.6.7.1 | Table 9-471 | QAB Response frame |  | Response to the request to quiet an adjacent BSS | 17 | 2011-04-12 15:17 | 0
384 | Allocate | Successful | Kazuyuki Sakoda | TGs | dot11Groups | IEEE P802.11REVme_D5.0 | C.3 |  | dot11MeshOptionGroup | 60 | This object class provides the objects from the IEEE 802.11 MIB required to manage optional mesh functionality. Note that other objects for managing mesh functionality are located in the dot11MeshComplianceGroup, dot11MeshHWMPComplianceGroup, and dot11PasswordAuthComplianceGroup. | 60 | 2011-04-26 15:10 | 0
385 | Allocate | Successful | Kazuyuki Sakoda | TGs | dot11Groups | IEEE P802.11REVme_D5.0 | C.3 |  | dot11MeshHWMPComplianceGroup | 61 | This object class provides the objects from the IEEE 802.11 MIB required to manage HWMP path selection functionality. Note that other objects for managing mesh functionality are located in the dot11MeshComplianceGroup, dot11MeshOptionGroup, and dot11PasswordAuthComplianceGroup. | 61 | 2011-04-26 15:10 | 0
386 | Allocate | Successful | Kazuyuki Sakoda | TGs | dot11Groups | IEEE P802.11REVme_D5.0 | C.3 |  | dot11PasswordAuthComplianceGroup | 62 | This object class provides the objects from the IEEE 802.11 MIB required to manage password authentication. Note that other objects for managing mesh functionality are located in the dot11MeshComplianceGroup, dot11MeshOptionGroup, and dot11MeshHWMPComplianceGroup. | 62 | 2011-04-26 15:10 | 0
387 | Allocate | Successful | Henry Ptasinski | TGae | ElementIDs | IEEE P802.11REVme_D5.0 | 9.4.2.1 | Table 9-130 | QMF Policy |  | Quality-of-Service Management Frame (QMF) Policy element defines a QMF access category mapping (QACM) of management frames and is used to advertise and exchange QMF policy between STAs | 181 | 2011-05-12 16:59 | 0
388 | Allocate | Successful | Henry Ptasinski | TGae | Extended Capabilities | IEEE P802.11REVme_D5.0 | 9.4.2.25 | Table 9-192 | QMFActivated |  | Advertisement for support of QMF service | 49 | 2011-05-12 16:59 | 0
389 | Allocate | Successful | Henry Ptasinski | TGae | Extended Capabilities | IEEE P802.11REVme_D5.0 | 9.4.2.25 | Table 9-192 | QMFReconfigurationActivated |  | Advertisement for support of QMF reconfiguration | 50 | 2011-05-12 16:59 | 0
390 | Allocate | Successful | Henry Ptasinski | TGae | PublicActionFrames | IEEE P802.11REVme_D5.0 | 9.6.7.1 | Table 9-471 | QMF Policy |  | Frame used to transmit QMF Policy | 18 | 2011-05-12 16:59 | 0
391 | Allocate | Successful | Henry Ptasinski | TGae | PublicActionFrames | IEEE P802.11REVme_D5.0 | 9.6.7.1 | Table 9-471 | QMF Policy Change |  | Frame used to request a change to QMF Policy | 19 | 2011-05-12 16:59 | 0
392 | Allocate | Successful | Henry Ptasinski | TGae | dot11StationConfigEntry | IEEE P802.11REVme_D5.0 | C.3 |  | dot11QMFActivated |  | Indicates whether the entity is QMF enabled or disabled | 137 | 2011-05-12 17:00 | 0
393 | Allocate | Successful | Henry Ptasinski | TGae | dot11StationConfigEntry | IEEE P802.11REVme_D5.0 | C.3 |  | dot11QMFReconfigurationActivated |  | Allow an SME to accept a QMF Policy Change request from another STA | 138 | 2011-05-12 17:00 | 0
394 | Allocate | Successful | Henry Ptasinski | TGae | dot11StationConfigEntry | IEEE P802.11REVme_D5.0 | C.3 |  | dot11QMFPolicyChangeTimeout |  | The maximum number of TUs that a STA waits to receive a response to a QMF Policy Change request before declaring that the request has failed | 139 | 2011-05-12 17:00 | 0
395 | Allocate | Successful | Henry Ptasinski | TGae | dot11Groups | IEEE P802.11REVme_D5.0 | C.3 |  | dot11QMFCompliance |  | Compliance group for QMF MIB | 63 | 2011-05-12 17:00 | 0
396 | Allocate | Successful | Carlos Cordeiro | TGad | ElementIDs | IEEE P802.11REVme_D5.0 | 9.4.2.1 | Table 9-130 | ECPAC Policy |  | Describes the policy for an centralized PCP/AP cluster | 182 | 2011-05-12 20:20 | 0
397 | Allocate | Successful | Carlos Cordeiro | TGad | ElementIDs | IEEE P802.11REVme_D5.0 | 9.4.2.1 | Table 9-130 | Cluster Time Offset |  |  | 183 | 2011-05-12 20:20 | 0
398 | Allocate | Successful | Carlos Cordeiro | TGad | StatusCodes | IEEE P802.11REVme_D5.0 | 9.4.1.9 | Table 9-80 | REJECT_DSE_BAND |  | Reject since the request is for transition to a frequency band subject to DSE procedures and FST Initiator is a dependent STA | 96 | 2011-05-12 20:20 | 0
399 | Allocate | Successful | Carlos Cordeiro | TGad | dot11smt | IEEE P802.11REVme_D5.0 | C.3 |  | dot11DBandSTAConfigTable |  |  | 27 | 2011-05-12 20:21 | 0
400 | Allocate | Successful | Carlos Cordeiro | TGad | dot11phy | IEEE P802.11REVme_D5.0 | C.3 |  | dot11DBandPHYConfigTable |  |  | 19 | 2011-05-12 20:21 | 0
401 | Allocate | Successful | Carlos Cordeiro | TGad | dot11phy | IEEE P802.11REVme_D5.0 | C.3 |  | dot11DBandPHYTxRateTable |  |  | 20 | 2011-05-12 20:21 | 0
402 | Allocate | Successful | Carlos Cordeiro | TGad | dot11phy | IEEE P802.11REVme_D5.0 | C.3 |  | dot11DBandPHYRxRateTable |  |  | 21 | 2011-05-12 20:21 | 0
403 | Allocate | Successful | Carlos Cordeiro | TGad | dot11phy | IEEE P802.11REVme_D5.0 | C.3 |  | dot11DBandBeamformingConfigTable |  |  | 22 | 2011-05-12 20:21 | 0
404 | Allocate | Successful | Carlos Cordeiro | TGad | dot11Groups | IEEE P802.11REVme_D5.0 | C.3 |  | dot11DBandComplianceGroup |  |  | 64 | 2011-05-12 20:21 | 0
405 | Allocate | Successful | Carlos Cordeiro | TGad | dot11Groups | IEEE P802.11REVme_D5.0 | C.3 |  | dot11DBandOperationsComplianceGroup |  |  | 65 | 2011-05-12 20:21 | 0
406 | Allocate | Successful | Carlos Cordeiro | TGad | dot11Groups | IEEE P802.11REVme_D5.0 | C.3 |  | dot11DBandBeamformingComplianceGroup |  |  | 66 | 2011-05-12 20:21 | 0
407 | Allocate | Successful | Carlos Cordeiro | TGad | dot11Groups | IEEE P802.11REVme_D5.0 | C.3 |  | dot11DBandCountersComplianceGroup |  |  | 67 | 2011-05-12 20:21 | 0
408 | Allocate | Successful | Alex Ashley | TGaa | StatusCodes | IEEE P802.11REVme_D5.0 | 9.4.1.9 | Table 9-80 | TCLAS_PROCESSING_TERMINATED |  | Requested TCLAS processing has been terminated by the AP | 97 | 2011-05-13 10:06 | 0
409 | Allocate | Successful | Alex Ashley | TGaa | StatusCodes | IEEE P802.11REVme_D5.0 | 9.4.1.9 | Table 9-80 | TS_SCHEDULE_CONFLICT |  | The TS schedule conflicts with an existing schedule; an alternative schedule is provided | 98 | 2011-05-13 10:06 | 0
410 | Allocate | Successful | Alex Ashley | TGaa | Categories | IEEE P802.11REVme_D5.0 | 9.4.1.11 | Table 9-81 | Robust AV Streaming |  | Robust AV Streaming action frames | 19 | 2011-05-13 10:06 | 0
411 | Allocate | Successful | Alex Ashley | TGaa | ElementIDs | IEEE P802.11REVme_D5.0 | 9.4.2.1 | Table 9-130 | Inter-Access Category Priority |  |  | 184 | 2011-05-13 10:06 | 0
412 | Allocate | Successful | Alex Ashley | TGaa | ElementIDs | IEEE P802.11REVme_D5.0 | 9.4.2.1 | Table 9-130 | SCS Descriptor |  |  | 185 | 2011-05-13 10:06 | 0
413 | Allocate | Successful | Alex Ashley | TGaa | ElementIDs | IEEE P802.11REVme_D5.0 | 9.4.2.1 | Table 9-130 | QLoad Report |  |  | 186 | 2011-05-13 10:06 | 0
414 | Allocate | Successful | Alex Ashley | TGaa | ElementIDs | IEEE P802.11REVme_D5.0 | 9.4.2.1 | Table 9-130 | HCCA TXOP Update Count |  |  | 187 | 2011-05-13 10:06 | 0
415 | Allocate | Successful | Alex Ashley | TGaa | ElementIDs | IEEE P802.11REVme_D5.0 | 9.4.2.1 | Table 9-130 | Higher Layer Stream ID |  |  | 188 | 2011-05-13 10:06 | 0
416 | Allocate | Successful | Alex Ashley | TGaa | ElementIDs | IEEE P802.11REVme_D5.0 | 9.4.2.1 | Table 9-130 | GCR Group Address |  |  | 189 | 2011-05-13 10:06 | 0
417 | Allocate | Successful | Alex Ashley | TGaa | RSN AKM suite selectors | IEEE P802.11REVme_D5.0 | 9.4.2.23.3 | Table 9-190 | AP Peer Key Suite |  |  | 10 | 2011-05-13 10:07 | 0
418 | Allocate | Successful | Alex Ashley | TGaa | Extended Capabilities | IEEE P802.11REVme_D5.0 | 9.4.2.25 | Table 9-192 | Robust AV Streaming |  | Action Field | 51 | 2011-05-13 10:07 | 0
419 | Allocate | Successful | Alex Ashley | TGaa | Extended Capabilities | IEEE P802.11REVme_D5.0 | 9.4.2.25 | Table 9-192 | Advanced GCR |  |  | 52 | 2011-05-13 10:07 | 0
420 | Allocate | Successful | Alex Ashley | TGaa | Extended Capabilities | IEEE P802.11REVme_D5.0 | 9.4.2.25 | Table 9-192 | Mesh GCR |  |  | 53 | 2011-05-13 10:07 | 0
421 | Allocate | Successful | Alex Ashley | TGaa | Extended Capabilities | IEEE P802.11REVme_D5.0 | 9.4.2.25 | Table 9-192 | SCS |  |  | 54 | 2011-05-13 10:07 | 0
422 | Allocate | Successful | Alex Ashley | TGaa | Extended Capabilities | IEEE P802.11REVme_D5.0 | 9.4.2.25 | Table 9-192 | QLoad Report |  |  | 55 | 2011-05-13 10:07 | 0
423 | Allocate | Successful | Alex Ashley | TGaa | Extended Capabilities | IEEE P802.11REVme_D5.0 | 9.4.2.25 | Table 9-192 | Alternate EDCA |  |  | 56 | 2011-05-13 10:07 | 0
424 | Allocate | Successful | Alex Ashley | TGaa | Extended Capabilities | IEEE P802.11REVme_D5.0 | 9.4.2.25 | Table 9-192 | Public TXOP Negotiation |  |  | 57 | 2011-05-13 10:07 | 0
425 | Allocate | Successful | Alex Ashley | TGaa | Extended Capabilities | IEEE P802.11REVme_D5.0 | 9.4.2.25 | Table 9-192 | Protected TXOP Negotiation |  |  | 58 | 2011-05-13 10:07 | 0
426 | Allocate | Successful | Alex Ashley | TGaa | Extended Capabilities | IEEE P802.11REVme_D5.0 | 9.4.2.25 | Table 9-192 | Protected Qload Report |  |  | 60 | 2011-05-13 10:07 | 0
427 | Allocate | Successful | Alex Ashley | TGaa | PublicActionFrames | IEEE P802.11REVme_D5.0 | 9.6.7.1 | Table 9-471 | QLoad Request |  |  | 20 | 2011-05-13 10:07 | 0
428 | Allocate | Successful | Alex Ashley | TGaa | PublicActionFrames | IEEE P802.11REVme_D5.0 | 9.6.7.1 | Table 9-471 | QLoad Report |  |  | 21 | 2011-05-13 10:07 | 0
429 | Allocate | Successful | Alex Ashley | TGaa | PublicActionFrames | IEEE P802.11REVme_D5.0 | 9.6.7.1 | Table 9-471 | HCCA TXOP Advertisement |  |  | 22 | 2011-05-13 10:07 | 0
430 | Allocate | Successful | Alex Ashley | TGaa | PublicActionFrames | IEEE P802.11REVme_D5.0 | 9.6.7.1 | Table 9-471 | HCCA TXOP Response |  |  | 23 | 2011-05-13 10:07 | 0
431 | Allocate | Successful | Alex Ashley | TGaa | PublicActionFrames | IEEE P802.11REVme_D5.0 | 9.6.7.1 | Table 9-471 | Public Key |  |  | 24 | 2011-05-13 10:07 | 0
432 | Allocate | Successful | Alex Ashley | TGaa | dot11StationConfigEntry | IEEE P802.11REVme_D5.0 | C.3 |  | dot11RobustAVStreamingImplemented |  | Define support or otherwise for Robust AV Streaming | 140 | 2011-05-13 10:07 | 0
433 | Allocate | Successful | Alex Ashley | TGaa | dot11smt | IEEE P802.11REVme_D5.0 | C.3 |  | dot11AVOptionsTable |  | AV streaming attributes that are implemented in a Robust AV STA | 28 | 2011-05-13 10:07 | 0
434 | Allocate | Successful | Alex Ashley | TGaa | dot11smt | IEEE P802.11REVme_D5.0 | C.3 |  | dot11AVConfigTable |  | AV streaming attributes that define the configuration of an Robust AV STA | 29 | 2011-05-13 10:07 | 0
435 | Allocate | Successful | Alex Ashley | TGaa | dot11smt | IEEE P802.11REVme_D5.0 | C.3 |  | dot11APCTable |  | MIB based HCCA TXOP Negotiation | 30 | 2011-05-13 10:07 | 0
436 | Allocate | Successful | Alex Ashley | TGaa | dot11Groups | IEEE P802.11REVme_D5.0 | C.3 |  | dot11AVSBase |  | attributes that are present if the STA supports the robust audio video streaming | 68 | 2011-05-13 10:07 | 0
437 | Allocate | Successful | Alex Ashley | TGaa | dot11Groups | IEEE P802.11REVme_D5.0 | C.3 |  | dot11AVSAPCGroup |  | attributes that are present if the STA supports HCCA TXOP negotiation | 69 | 2011-05-13 10:07 | 0
438 | Allocate | Successful | Alex Ashley | TGaa | dot11Groups | IEEE P802.11REVme_D5.0 | C.3 |  | dot11AVSCompliance |  | objects from the IEEE 802.11 MIB required to robust AV streaming | 70 | 2011-05-13 10:07 | 0
439 | Allocate | Successful | Alex Ashley | TGaa | dot11Groups | IEEE P802.11REVme_D5.0 | C.3 |  | dot11AVSAPCCompliance |  | objects from the IEEE 802.11 MIB required for HCCA TXOP negotiation | 71 | 2011-05-13 10:07 | 0
440 | Release | Successful | Adrian Stephens | TGmb | dot11Groups | IEEE P802.11REVme_D5.0 | C.3 |  | dot11WNMCompliance | 52 |  |  | 2011-05-19 14:10 | 0 | Released as item moving to dot11Compliances. Change made in P802.11REVmb_D9.0.
441 | Release | Successful | Adrian Stephens | TGmb | BehaviorLimits | IEEE P802.11REVme_D5.0 | D.2 | Table D-2 | TransmitPowerControlBehavior | 3 |  |  | 2011-05-19 15:03 | 0 | Reserved in P802.11REVmb_D8.0
442 | Release | Successful | Adrian Stephens | TGmb | BehaviorLimits | IEEE P802.11REVme_D5.0 | D.2 | Table D-2 | DynamicFrequencySelectionBehavior | 4 |  |  | 2011-05-19 15:03 | 0 | Reserved in P802.11REVmb_D8.0
443 | Release | Successful | Adrian Stephens | TGmb | BehaviorLimits | IEEE P802.11REVme_D5.0 | D.2 | Table D-2 | IBSSRestrictionsBehavior | 5 |  |  | 2011-05-19 15:03 | 0 | Reserved in P802.11REVmb_D8.0
444 | Release | Successful | Adrian Stephens | TGmb | BehaviorLimits | IEEE P802.11REVme_D5.0 | D.2 | Table D-2 | CS4-msBehavior | 6 |  |  | 2011-05-19 15:03 | 0 | Reserved in P802.11REVmb_D8.0
445 | Release | Successful | Adrian Stephens | TGmb | BehaviorLimits | IEEE P802.11REVme_D5.0 | D.2 | Table D-2 | LicensedBaseSTABehavior | 7 |  |  | 2011-05-19 15:03 | 0 | Reserved in P802.11REVmb_D8.0
446 | Release | Successful | Adrian Stephens | TGmb | BehaviorLimits | IEEE P802.11REVme_D5.0 | D.2 | Table D-2 | MobileSTABehavior | 8 |  |  | 2011-05-19 15:03 | 0 | Reserved in P802.11REVmb_D8.0
447 | Release | Successful | Adrian Stephens | TGmb | BehaviorLimits | IEEE P802.11REVme_D5.0 | D.2 | Table D-2 | PublicSafetyBehavior | 9 |  |  | 2011-05-19 15:03 | 0 | Reserved in P802.11REVmb_D8.0
448 | Release | Successful | Adrian Stephens | TGmb | BehaviorLimits | IEEE P802.11REVme_D5.0 | D.2 | Table D-2 | RegisteredSTABehavior | 11 |  |  | 2011-05-19 15:03 | 0 | Reserved in P802.11REVmb_D8.0
449 | Release | Successful | Adrian Stephens | TGmb | BehaviorLimits | IEEE P802.11REVme_D5.0 | D.2 | Table D-2 | DependentSTABehavior | 12 |  |  | 2011-05-19 15:03 | 0 | Reserved in P802.11REVmb_D8.0
450 | Create Resource | Successful | Adrian Stephens | TGmb | dot11Compliances | IEEE P802.11REVme_D5.0 | C.3 |  | dot11Compliances |  | Contains MODULE-COMPLIANCE objects |  | 2011-06-07 14:55 | 0
451 | Allocate | Successful | Adrian Stephens | TGad | dot11Compliances | IEEE P802.11REVme_D5.0 | C.3 |  | dot11DbandCompliance |  | Speculative allocation by ANA during P802.11_D3.0 11MEC | 9 | 2011-06-15 11:40 | 0
452 | Release | Successful | Alex Ashley | TGaa | dot11Groups | IEEE P802.11REVme_D5.0 | C.3 |  | dot11AVSCompliance | 70 |  |  | 2011-06-24 13:20 | 0
453 | Release | Successful | Alex Ashley | TGaa | dot11Groups | IEEE P802.11REVme_D5.0 | C.3 |  | dot11AVSAPCCompliance | 71 |  |  | 2011-06-24 13:20 | 0
454 | Allocate | Successful | Alex Ashley | TGaa | dot11Compliances | IEEE P802.11REVme_D5.0 | C.3 |  | dot11AVSCompliance | 7 | objects from the IEEE 802.11 MIB required to robust AV streaming | 7 | 2011-06-24 13:20 | 0
455 | Allocate | Successful | Alex Ashley | TGaa | dot11Compliances | IEEE P802.11REVme_D5.0 | C.3 |  | dot11AVSAPCCompliance | 8 | objects from the IEEE 802.11 MIB required for HCCA TXOP negotiation | 8 | 2011-06-24 13:20 | 0
456 | Release | Successful | Carlos Cordeiro | Tgad | dot11phy | IEEE P802.11REVme_D5.0 | C.3 |  | dot11DBandPHYTxRateTable | 20 |  |  | 2011-07-12 11:43 | 0
457 | Release | Successful | Carlos Cordeiro | Tgad | dot11phy | IEEE P802.11REVme_D5.0 | C.3 |  | dot11DBandPHYRxRateTable | 21 |  |  | 2011-07-12 11:43 | 0
458 | Allocate | Successful | Carlos Cordeiro | Tgad | dot11Compliances | IEEE P802.11REVme_D5.0 | C.3 |  | dot11DbandCompliance |  | Dband compliance statement | 9 | 2011-07-12 11:43 | 0
459 | Allocate | Successful | Carlos Cordeiro | TGad | ElementIDs | IEEE P802.11REVme_D5.0 | 9.4.2.1 | Table 9-130 | Antenna Sector ID Pattern |  | Describes the pattern for transmission of frames in sector sweep mode | 190 | 2011-07-18 17:25 | 0
460 | Allocate | Successful | Carlos Cordeiro | TGad | StatusCodes | IEEE P802.11REVme_D5.0 | 9.4.1.9 | Table 9-80 | DENIED_WITH_SUGGESTED_BAND_AND_CHANNEL |  | The association has been denied; however, one or more Multi-band elements are included that can be used by the receiving STA to join the BSS | 99 | 2011-09-20 08:07 | 0
461 | Allocate | Successful | Carlos Cordeiro | TGad | Categories | IEEE P802.11REVme_D5.0 | 9.4.1.11 | Table 9-81 | Unprotected DBand |  | DBand frames that are not Robust Management frames | 20 | 2011-09-20 08:07 | 0
462 | Allocate | Successful | Adrian Stephens | TGmb | StatusCodes | IEEE P802.11REVme_D5.0 | 9.4.1.9 | Table 9-80 | MCCAOP_RESERVATION_CONFLICT |  | The request failed due to a reservation conflict | 100 | 2011-09-27 10:48 | 0 | REVmb D10.2 edits
463 | Allocate | Successful | Adrian Stephens | TGmb | StatusCodes | IEEE P802.11REVme_D5.0 | 9.4.1.9 | Table 9-80 | MAF_LIMIT_EXCEEDED |  | The request failed due to exceeded MAF limit. | 101 | 2011-09-27 10:48 | 0
464 | Allocate | Successful | Adrian Stephens | TGmb | StatusCodes | IEEE P802.11REVme_D5.0 | 9.4.1.9 | Table 9-80 | MCCA_TRACK_LIMIT_EXCEEDED |  | The request failed due to exceeded MCCA track limit | 102 | 2011-09-27 10:48 | 0
465 | Allocate | Successful | Adrian Stephens | TGmb | BehaviorLimits | IEEE P802.11REVme_D5.0 | D.2 | Table D-2 | DFS_50_100_Behavior | 16 | A station operating in a band where radiolocation radar is primary, and station operation has in-service monitoring requirements for 50-100 µs radar pulses | 16 | 2011-09-29 08:29 | 0 | REVmb D11 reversed the earlier deletion of this variable from the Behaviour Limits sets in Annex D.
466 | Allocate | Successful | Adrian Stephens | TGmb | dot11Groups | IEEE P802.11REVme_D5.0 | C.3 |  | dot11SpectrumManagementGroup |  | This object class provides the objects from the IEEE 802.11 MIB for spectrum management." | 72 | 2011-09-29 11:47 | 0
467 | Allocate | Successful | Adrian Stephens | TGmb | dot11Groups | IEEE P802.11REVme_D5.0 | C.3 |  | dot11ProtectedManagementFrameGroup |  | This object class provides the objects from the IEEE 802.11 MIB required to operate protected management frame. | 73 | 2011-09-29 11:47 | 0
468 | Allocate | Successful | Adrian Stephens | TGmb | dot11Groups | IEEE P802.11REVme_D5.0 | C.3 |  | dot11LCIDSEGroup |  | This object class provides the objects from the IEEE 802.11 MIB required to enable 3650-3700 MHz Operation in USA. | 74 | 2011-09-29 11:47 | 0
469 | Allocate | Successful | Adrian Stephens | TGmb | dot11Groups | IEEE P802.11REVme_D5.0 | C.3 |  | dot11TDLSComplianceGroup |  | This object class provides the objects from the IEEE 802.11 MIB required to operate tunneled direct link setup. | 75 | 2011-09-29 11:47 | 0
470 | Allocate | Successful | Adrian Stephens | TGmb | dot11Compliances | IEEE P802.11REVme_D5.0 | C.3 |  | dot11SpectrumManagementCompliance |  | This object class provides the objects from the IEEE 802.11 MIB used to operate higher throughput. | 10 | 2011-09-29 11:47 | 0
471 | Allocate | Successful | Adrian Stephens | TGmb | dot11Compliances | IEEE P802.11REVme_D5.0 | C.3 |  | dot11ProtectedManagementFrameCompliance |  | This object class provides the objects from the IEEE 802.11 MIB required to operate protected management frames. | 11 | 2011-09-29 11:47 | 0
472 | Allocate | Successful | Adrian Stephens | TGmb | dot11Compliances | IEEE P802.11REVme_D5.0 | C.3 |  | dot11LCIDSECompliance |  | This object class provides the objects from the IEEE 802.11 MIB required to enable 3650-3700 MHz Operation in USA. | 12 | 2011-09-29 11:47 | 0
473 | Allocate | Successful | Adrian Stephens | TGmb | dot11Compliances | IEEE P802.11REVme_D5.0 | C.3 |  | dot11TDLSCompliance |  | This object class provides the objects from the IEEE 802.11 MIB required to manage tunnled direct link setup. | 13 | 2011-09-29 11:47 | 0
474 | Allocate | Successful | Robert Stacey | TGac | Control subtypes | IEEE P802.11REVme_D5.0 | 9.2.4.1.3 | Table 9-1 | NDPA |  |  | 5 | 2011-11-11 07:04 | 0
475 | Allocate | Successful | Robert Stacey | TGac | Control subtypes | IEEE P802.11REVme_D5.0 | 9.2.4.1.3 | Table 9-1 | Beamforming Report Poll |  |  | 4 | 2011-11-11 07:04 | 0
476 | Allocate | Successful | Robert Stacey | TGac | Categories | IEEE P802.11REVme_D5.0 | 9.4.1.11 | Table 9-81 | VHT |  |  | 21 | 2011-11-11 07:04 | 0
477 | Allocate | Successful | Robert Stacey | TGac | ElementIDs | IEEE P802.11REVme_D5.0 | 9.4.2.1 | Table 9-130 | VHT Capabilities |  |  | 191 | 2011-11-11 07:04 | 0
478 | Allocate | Successful | Robert Stacey | TGac | ElementIDs | IEEE P802.11REVme_D5.0 | 9.4.2.1 | Table 9-130 | VHT Operation |  |  | 192 | 2011-11-11 07:04 | 0
479 | Allocate | Successful | Robert Stacey | TGac | ElementIDs | IEEE P802.11REVme_D5.0 | 9.4.2.1 | Table 9-130 | Extended BSS Load |  |  | 193 | 2011-11-11 07:04 | 0
480 | Allocate | Successful | Robert Stacey | TGac | ElementIDs | IEEE P802.11REVme_D5.0 | 9.4.2.1 | Table 9-130 | Wide Bandwidth Channel Switch |  |  | 194 | 2011-11-11 07:04 | 0
481 | Allocate | Successful | Robert Stacey | TGac | ElementIDs | IEEE P802.11REVme_D5.0 | 9.4.2.1 | Table 9-130 | VHT Transmit Power Envelope |  |  | 195 | 2011-11-11 07:04 | 0
482 | Allocate | Successful | Robert Stacey | TGac | ElementIDs | IEEE P802.11REVme_D5.0 | 9.4.2.1 | Table 9-130 | Extended Power Constraint |  |  | 196 | 2011-11-11 07:04 | 0
483 | Allocate | Successful | Robert Stacey | TGac | ElementIDs | IEEE P802.11REVme_D5.0 | 9.4.2.1 | Table 9-130 | AID |  |  | 197 | 2011-11-11 07:04 | 0
484 | Allocate | Successful | Robert Stacey | TGac | ElementIDs | IEEE P802.11REVme_D5.0 | 9.4.2.1 | Table 9-130 | Quiet Channel |  |  | 198 | 2011-11-11 07:04 | 0
485 | Allocate | Successful | Robert Stacey | TGac | Extended Capabilities | IEEE P802.11REVme_D5.0 | 9.4.2.25 | Table 9-192 | TDLS Wider Bandwidth |  |  | 61 | 2011-11-11 07:04 | 0
486 | Allocate | Successful | Robert Stacey | TGac | OperatingClassesInUSA | IEEE P802.11REVme_D5.0 | E.1 | Table E-1 |  |  | 80 MHz channel spacing | 35 | 2011-11-11 07:04 | 0
487 | Allocate | Successful | Robert Stacey | TGac | OperatingClassesInUSA | IEEE P802.11REVme_D5.0 | E.1 | Table E-1 |  |  | 160 MHz channel spacing | 36 | 2011-11-11 07:04 | 0
488 | Allocate | Successful | Robert Stacey | TGac | OperatingClassesInEurope | IEEE P802.11REVme_D5.0 | E.1 | Table E-2 |  |  | 80 MHz channel spacing | 19 | 2011-11-11 07:04 | 0
489 | Allocate | Successful | Robert Stacey | TGac | OperatingClassesInEurope | IEEE P802.11REVme_D5.0 | E.1 | Table E-2 |  |  | 160 MHz channel spacing | 20 | 2011-11-11 07:04 | 0
490 | Allocate | Successful | Robert Stacey | TGac | OperatingClassesInJapan | IEEE P802.11REVme_D5.0 | E.1 | Table E-3 |  |  | 80 MHz channel spacing | 60 | 2011-11-11 07:04 | 0
491 | Allocate | Successful | Robert Stacey | TGac | OperatingClassesInJapan | IEEE P802.11REVme_D5.0 | E.1 | Table E-3 |  |  | 160 MHz channel spacing | 61 | 2011-11-11 07:04 | 0
492 | Create Resource | Successful | Adrian Stephens | ANA | MAC addresses | IEEE P802.11REVme_D5.0 | None | None | MAC addresses |  | MAC addresses allocated from the 802.11 OUI. These addresses are all 00-0F-AC-47-43-XX addresses, the item value defines XX. |  | 2012-03-16 14:30 | 0
493 | Allocate | Successful | Alex Ashley | TGaa | MAC addresses | IEEE P802.11REVme_D5.0 | None | None | dot11GCRConcealmentAddress default value | 82 | Group address: 01-0F-AC-47-43-52. (reads ...GCR in ascii). | 82 | 2012-03-16 14:35 | 0
494 | Allocate | Successful | Robert Stacey | TGac | dot11StationConfigEntry | IEEE P802.11REVme_D5.0 | C.3 |  | dot11VHTOptionImplemented |  |  | 141 | 2012-05-04 09:52 | 0
495 | Allocate | Successful | Robert Stacey | TGac | dot11StationConfigEntry | IEEE P802.11REVme_D5.0 | C.3 |  | dot11OperatingModeNotificationImplemented |  |  | 142 | 2012-05-04 09:52 | 0
496 | Allocate | Successful | Robert Stacey | TGac | dot11smt | IEEE P802.11REVme_D5.0 | C.3 |  | dot11VHTStationConfigTable |  |  | 31 | 2012-05-04 09:52 | 0
497 | Allocate | Successful | Robert Stacey | TGac | dot11phy | IEEE P802.11REVme_D5.0 | C.3 |  | dot11PhyVHTTable |  |  | 23 | 2012-05-04 09:52 | 0
498 | Allocate | Successful | Robert Stacey | TGac | dot11phy | IEEE P802.11REVme_D5.0 | C.3 |  | dot11VHTTransmitBeamformingConfigTable |  |  | 24 | 2012-05-04 09:52 | 0
499 | Allocate | Successful | Robert Stacey | TGac | dot11Groups | IEEE P802.11REVme_D5.0 | C.3 |  | dot11VHTTransmitBeamformingGroup |  |  | 76 | 2012-05-04 09:52 | 0
500 | Allocate | Successful | Robert Stacey | TGac | dot11Groups | IEEE P802.11REVme_D5.0 | C.3 |  | dot11PhyVHTComplianceGroup |  |  | 77 | 2012-05-04 09:52 | 0
501 | Allocate | Successful | Robert Stacey | TGac | dot11Groups | IEEE P802.11REVme_D5.0 | C.3 |  | dot11VHTMACAdditions |  |  | 78 | 2012-05-04 09:52 | 0
502 | Allocate | Successful | Robert Stacey | TGac | dot11Groups | IEEE P802.11REVme_D5.0 | C.3 |  | dot11PhyTxPowerComplianceGroup2 |  |  | 79 | 2012-05-04 09:52 | 0
503 | Allocate | Successful | Robert Stacey | TGac | dot11Compliances | IEEE P802.11REVme_D5.0 | C.3 |  | dot11VHTCompliance |  |  | 14 | 2012-05-04 09:52 | 0
504 | Allocate | Successful | Robert Stacey | TGac | ElementIDs | IEEE P802.11REVme_D5.0 | 9.4.2.1 | Table 9-130 | Operating Mode Notification |  |  | 199 | 2012-05-04 09:52 | 0
505 | Allocate | Successful | Carlos Cordeiro | TGad | StatusCodes | IEEE P802.11REVme_D5.0 | 9.4.1.9 | Table 9-80 |  |  | Association denied because the information in the Spectrum Management field is unacceptable | 103 | 2012-05-23 18:05 | 0
506 | Release | Successful | Robert Stacey | Tgac | OperatingClassesInUSA | IEEE P802.11REVme_D5.0 | E.1 | Table E-1 |  | 35 |  |  | 2012-05-29 08:48 | 0
507 | Release | Successful | Robert Stacey | Tgac | OperatingClassesInUSA | IEEE P802.11REVme_D5.0 | E.1 | Table E-1 |  | 36 |  |  | 2012-05-29 08:48 | 0
508 | Release | Successful | Robert Stacey | Tgac | OperatingClassesInEurope | IEEE P802.11REVme_D5.0 | E.1 | Table E-2 |  | 19 |  |  | 2012-05-29 08:48 | 0
509 | Release | Successful | Robert Stacey | Tgac | OperatingClassesInEurope | IEEE P802.11REVme_D5.0 | E.1 | Table E-2 |  | 20 |  |  | 2012-05-29 08:48 | 0
510 | Release | Successful | Robert Stacey | Tgac | OperatingClassesInJapan | IEEE P802.11REVme_D5.0 | E.1 | Table E-3 |  | 60 |  |  | 2012-05-29 08:48 | 0
511 | Release | Successful | Robert Stacey | Tgac | OperatingClassesInJapan | IEEE P802.11REVme_D5.0 | E.1 | Table E-3 |  | 61 |  |  | 2012-05-29 08:48 | 0
512 | Allocate | Successful | Robert Stacey | Tgac | OperatingClassesInUSA | IEEE P802.11REVme_D5.0 | E.1 | Table E-1 |  | 128 |  | 128 | 2012-05-29 08:48 | 0
513 | Allocate | Successful | Robert Stacey | Tgac | OperatingClassesInUSA | IEEE P802.11REVme_D5.0 | E.1 | Table E-1 |  | 129 |  | 129 | 2012-05-29 08:48 | 0
514 | Allocate | Successful | Robert Stacey | Tgac | OperatingClassesInUSA | IEEE P802.11REVme_D5.0 | E.1 | Table E-1 |  | 130 |  | 130 | 2012-05-29 08:48 | 0
515 | Allocate | Successful | Robert Stacey | Tgac | OperatingClassesInEurope | IEEE P802.11REVme_D5.0 | E.1 | Table E-2 |  | 128 |  | 128 | 2012-05-29 08:48 | 0
516 | Allocate | Successful | Robert Stacey | Tgac | OperatingClassesInEurope | IEEE P802.11REVme_D5.0 | E.1 | Table E-2 |  | 129 |  | 129 | 2012-05-29 08:48 | 0
517 | Allocate | Successful | Robert Stacey | Tgac | OperatingClassesInEurope | IEEE P802.11REVme_D5.0 | E.1 | Table E-2 |  | 130 |  | 130 | 2012-05-29 08:48 | 0
518 | Allocate | Successful | Robert Stacey | Tgac | OperatingClassesInJapan | IEEE P802.11REVme_D5.0 | E.1 | Table E-3 |  | 128 |  | 128 | 2012-05-29 08:48 | 0
519 | Allocate | Successful | Robert Stacey | Tgac | OperatingClassesInJapan | IEEE P802.11REVme_D5.0 | E.1 | Table E-3 |  | 129 |  | 129 | 2012-05-29 08:48 | 0
520 | Allocate | Successful | Robert Stacey | Tgac | OperatingClassesInJapan | IEEE P802.11REVme_D5.0 | E.1 | Table E-3 |  | 130 |  | 130 | 2012-05-29 08:48 | 0
521 | Release | Successful | Robert Stacey | Tgac | ElementIDs | IEEE P802.11REVme_D5.0 | 9.4.2.1 | Table 9-130 | Extended Power Constraint | 196 |  |  | 2012-05-29 08:48 | 0
522 | Allocate | Successful | Robert Stacey | Tgac | ElementIDs | IEEE P802.11REVme_D5.0 | 9.4.2.1 | Table 9-130 | Channel Switch Wrapper | 196 |  | 196 | 2012-05-29 08:48 | 0
523 | Create Resource | Successful | Adrian Stephens | ANA | OperatingClassesGlobal | IEEE P802.11REVme_D5.0 | E.1 | Table E-4 | OperatingClassesGlobal |  | Global Operating Classes |  | 2012-05-29 08:18 | 0
524 | Create Resource | Successful | Adrian Stephens | ANA | WNM-Notification types | IEEE P802.11REVme_D5.0 | 9.6.13.29 | Table 9-542 | WNM-Notification types |  | Types of event that may be indicated by a WNM Notification Request frame |  | 2012-08-06 14:56 | 0
525 | Allocate | Successful | Adrian Stephens | ANA | WNM-Notification types | IEEE P802.11REVme_D5.0 | 9.6.13.29 | Table 9-542 |  |  | (Reserved for use by WFA) | 1 | 2012-08-06 14:58 | 0 | Request approved by WG motion in July 2012 802.11 session.
526 | Allocate | Successful | Robert Stacey | TGac | StatusCodes | IEEE P802.11REVme_D5.0 | 9.4.1.9 | Table 9-80 |  |  | Association denied because the requesting STA does not support VHT features | 104 | 2012-08-09 09:40 | 0
527 | Allocate | Successful | Adrian Stephens | TGmc | WNM-Notification types | IEEE P802.11REVme_D5.0 | 9.6.13.29 | Table 9-542 | Vendor Specific | 221 | Vendor Specific | 221 | 2012-09-26 15:14 | 0
528 | Allocate | Successful | Peter Ecclesine | TGaf | BehaviorLimits | IEEE P802.11REVme_D5.0 | D.2 | Table D-2 | GeoDB |  | A station operating in a TVWS band where broadcast TV operation is primary, and station operation has geolocation database requirements. When operating in TVWS, channel numbers are as assigned in regulation. | 21 | 2012-11-30 10:34 | 0
529 | Allocate | Successful | Peter Ecclesine | TGaf | dot11Compliances | IEEE P802.11REVme_D5.0 | C.3 |  | dot11TVHTCompliance |  | This object class provides the objects from the IEEE 802.11 MIB required to manage TVHT | 15 | 2012-11-26 10:13 | 0
530 | Allocate | Successful | Peter Ecclesine | TGaf | dot11Groups | IEEE P802.11REVme_D5.0 | C.3 |  | dot11PhyTVHTComplianceGroup |  |  | 80 | 2012-11-26 10:13 | 0
531 | Allocate | Successful | Peter Ecclesine | TGaf | dot11phy | IEEE P802.11REVme_D5.0 | C.3 |  | dot11PhyTVHTTable |  |  | 25 | 2012-11-26 10:14 | 0
532 | Allocate | Successful | Peter Ecclesine | TGaf | dot11smt | IEEE P802.11REVme_D5.0 | C.3 |  | dot11TVHTStationConfigTable |  |  | 32 | 2012-11-26 10:14 | 0
533 | Allocate | Successful | Peter Ecclesine | TGaf | dot11StationConfigEntry | IEEE P802.11REVme_D5.0 | C.3 |  | dot11TVHTOptionImplemented |  |  | 143 | 2012-11-26 10:14 | 0
534 | Allocate | Successful | Peter Ecclesine | TGaf | ElementIDs | IEEE P802.11REVme_D5.0 | 9.4.2.1 | Table 9-130 | ChannelScheduleManagement |  |  | 200 | 2012-11-26 10:14 | 0
535 | Allocate | Successful | Peter Ecclesine | TGaf | ElementIDs | IEEE P802.11REVme_D5.0 | 9.4.2.1 | Table 9-130 | ReducedNeighborReport |  |  | 201 | 2012-11-26 10:14 | 0
536 | Allocate | Successful | Peter Ecclesine | TGaf | ElementIDs | IEEE P802.11REVme_D5.0 | 9.4.2.1 | Table 9-130 | TVHTOperation |  |  | 202 | 2012-11-26 10:14 | 0
537 | Allocate | Successful | Peter Ecclesine | TGaf | ElementIDs | IEEE P802.11REVme_D5.0 | 9.4.2.1 | Table 9-130 | WhiteSpaceMap |  |  | 203 | 2012-11-26 10:14 | 0
538 | Allocate | Successful | Peter Ecclesine | TGaf | Extended Capabilities | IEEE P802.11REVme_D5.0 | 9.4.2.25 | Table 9-192 | ChannelAvailabilityQuery |  |  | 64 | 2012-11-30 10:32 | 0
539 | Allocate | Successful | Peter Ecclesine | TGaf | Extended Capabilities | IEEE P802.11REVme_D5.0 | 9.4.2.25 | Table 9-192 | ChannelScheduleManagement |  |  | 65 | 2012-11-30 10:32 | 0
540 | Allocate | Successful | Peter Ecclesine | TGaf | Extended Capabilities | IEEE P802.11REVme_D5.0 | 9.4.2.25 | Table 9-192 | GeodatabaseInbandEnablingSignal |  |  | 66 | 2012-11-30 10:32 | 0
541 | Allocate | Successful | Peter Ecclesine | TGaf | Extended Capabilities | IEEE P802.11REVme_D5.0 | 9.4.2.25 | Table 9-192 | NetworkChannelControl |  |  | 67 | 2012-11-30 10:32 | 0
542 | Allocate | Successful | Peter Ecclesine | TGaf | Extended Capabilities | IEEE P802.11REVme_D5.0 | 9.4.2.25 | Table 9-192 | WhiteSpaceMap |  |  | 68 | 2012-11-30 10:33 | 0
543 | Allocate | Successful | Peter Ecclesine | TGaf | OperatingClassesGlobal | IEEE P802.11REVme_D5.0 | E.1 | Table E-4 | TVHT_W |  |  | 85 | 2012-11-28 09:31 | 0
544 | Allocate | Successful | Peter Ecclesine | TGaf | OperatingClassesGlobal | IEEE P802.11REVme_D5.0 | E.1 | Table E-4 | TVHT_2W |  |  | 86 | 2012-11-28 09:33 | 0
545 | Allocate | Successful | Peter Ecclesine | TGaf | OperatingClassesGlobal | IEEE P802.11REVme_D5.0 | E.1 | Table E-4 | TVHT_4W |  |  | 87 | 2012-11-28 09:34 | 0
546 | Allocate | Successful | Peter Ecclesine | TGaf | StatusCodes | IEEE P802.11REVme_D5.0 | 9.4.1.9 | Table 9-80 | ENABLEMENT DENIED |  |  | 105 | 2012-11-26 10:14 | 0
547 | Allocate | Successful | Peter Ecclesine | TGaf | StatusCodes | IEEE P802.11REVme_D5.0 | 9.4.1.9 | Table 9-80 | RESTRICTION FROM AUTHORIZED GDB |  |  | 106 | 2012-11-26 10:14 | 0
548 | Allocate | Successful | Peter Ecclesine | TGaf | StatusCodes | IEEE P802.11REVme_D5.0 | 9.4.1.9 | Table 9-80 | AUTHORIZATION DEENABLED |  |  | 107 | 2012-11-26 10:14 | 0
549 | Allocate | Successful | Carlos Cordeiro | TGad | dot11StationConfigEntry | IEEE P802.11REVme_D5.0 | C.3 |  | dot11MultibandImplemented |  |  | 144 | 2012-11-28 16:34 | 0 | dot11MultibandImplemented in the approved TGad collides with a value already published in 802.11ae. New value allocated during publication editing.
550 | Allocate | Successful | Robert Stacey | TGac | Extended Capabilities | IEEE P802.11REVme_D5.0 | 9.4.2.25 | Table 9-192 | Operating Mode Notification | 62 |  | 62 | 2013-01-07 12:10 | 0 | Present in 802.11ac D4.1
551 | Allocate | Successful | Robert Stacey | TGac | Extended Capabilities | IEEE P802.11REVme_D5.0 | 9.4.2.25 | Table 9-192 | Max Number Of MSDUs In A-MSDU | 63 | Note, this is actually a 2-bit field. Bits 63 and 64 are allocated. | 63 | 2013-01-07 12:10 | 0 | Present in 802.11ac D4.1
553 | Allocate | Successful | Robert Stacey | TGac | BehaviorLimits | IEEE P802.11REVme_D5.0 | D.2 | Table D-2 | 80+ | 19 |  | 19 | 2013-01-07 12:11 | 0 | Present in 802.11ac D4.1
554 | Allocate | Successful | Robert Stacey | TGac | BehaviorLimits | IEEE P802.11REVme_D5.0 | D.2 | Table D-2 | UseEirpForVhtTxPowEnv | 20 |  | 20 | 2013-01-07 12:11 | 0 | Present in 802.11ac D4.1
555 | Release | Successful | Adrian Stephens | ANA | Extended Capabilities | IEEE P802.11REVme_D5.0 | 9.4.2.25 | Table 9-192 | ChannelAvailabilityQuery | 64 |  |  | 2013-01-08 07:39 | 0 | Collision with 802.11ac D4.1.
556 | Allocate | Successful | Adrian Stephens | TGaf | Extended Capabilities | IEEE P802.11REVme_D5.0 | 9.4.2.25 | Table 9-192 | ChannelAvailabilityQuery |  |  | 69 | 2013-01-08 07:39 | 0 | New location for ChannelAvailabilityQuery because original assignment was used by 802.11ac D4.1.
557 | Allocate | Successful | Robert Stacey | TGac | RSN cipher suite selectors | IEEE P802.11REVme_D5.0 | 9.4.2.23.2 | Table 9-188 | GCMP-256 |  |  | 9 | 2013-01-16 16:40 | 0
558 | Allocate | Successful | Robert Stacey | TGac | RSN cipher suite selectors | IEEE P802.11REVme_D5.0 | 9.4.2.23.2 | Table 9-188 | CCMP-256 |  |  | 10 | 2013-01-16 16:40 | 0
559 | Allocate | Successful | Robert Stacey | TGac | RSN cipher suite selectors | IEEE P802.11REVme_D5.0 | 9.4.2.23.2 | Table 9-188 | BIP-GMAC-128 |  |  | 11 | 2013-01-16 16:40 | 0
560 | Allocate | Successful | Robert Stacey | TGac | RSN cipher suite selectors | IEEE P802.11REVme_D5.0 | 9.4.2.23.2 | Table 9-188 | BIP-GMAC-256 |  |  | 12 | 2013-01-16 16:40 | 0
561 | Allocate | Successful | Robert Stacey | TGac | RSN AKM suite selectors | IEEE P802.11REVme_D5.0 | 9.4.2.23.3 | Table 9-190 |  |  | Authentication negotiated over IEEE 802.1X or using PMKSA caching as defined in 11.5.9.3 (Cached PMKSAs and RSNA key management) using a Suite B compliant EAP method supporting EC of GF(p=256) | 11 | 2013-01-16 16:40 | 0
562 | Allocate | Successful | Robert Stacey | TGac | RSN AKM suite selectors | IEEE P802.11REVme_D5.0 | 9.4.2.23.3 | Table 9-190 |  |  | Authentication negotiated over IEEE 802.1X or using PMKSA caching as defined in 11.5.9.3 (Cached PMKSAs and RSNA key management) using a Suite B compliant EAP method supporting EC of GP(p=384) | 12 | 2013-01-16 16:40 | 0
563 | Allocate | Successful | Robert Stacey | TGac | RSN AKM suite selectors | IEEE P802.11REVme_D5.0 | 9.4.2.23.3 | Table 9-190 |  |  | FT authentication negotiated over IEEE 802.1X | 13 | 2013-01-16 16:40 | 0
564 | Release | Successful | Adrian Stephens | TGmc | ElementIDs | IEEE P802.11REVme_D5.0 | 9.4.2.1 | Table 9-130 | FH Parameter Set | 2 |  |  | 2013-01-16 16:46 | 0 | Removed from Draft P802.11REVmc D0.6
565 | Release | Successful | Adrian Stephens | TGmc | ElementIDs | IEEE P802.11REVme_D5.0 | 9.4.2.1 | Table 9-130 | Hopping Pattern Parameters | 8 |  |  | 2013-01-16 16:46 | 0 | Removed from Draft P802.11REVmc D0.6
566 | Release | Successful | Adrian Stephens | TGmc | ElementIDs | IEEE P802.11REVme_D5.0 | 9.4.2.1 | Table 9-130 | Hopping Pattern Table | 9 |  |  | 2013-01-16 16:48 | 0 | Removed from Draft P802.11REVmc D0.6
567 | Release | Successful | Adrian Stephens | TGmc | Capabilities | IEEE P802.11REVme_D5.0 | 9.4.1.4 | Figure 9-140 | Channel Agility | 7 |  |  | 2013-01-16 16:48 | 0 | Removed from Draft P802.11REVmc D0.6
568 | Release | Successful | Adrian Stephens | TGmc | StatusCodes | IEEE P802.11REVme_D5.0 | 9.4.1.9 | Table 9-80 | Channel Agility | 21 |  |  | 2013-01-16 16:48 | 0 | Removed from Draft P802.11REVmc D0.6
569 | Release | Successful | Adrian Stephens | TGmc | dot11phy | IEEE P802.11REVme_D5.0 | C.3 |  | dot11PhyFHSSTable | 4 |  |  | 2013-01-16 16:48 | 0 | Removed from Draft P802.11REVmc D0.6
570 | Release | Successful | Adrian Stephens | TGmc | dot11Groups | IEEE P802.11REVme_D5.0 | C.3 |  | dot11PhyFHSSComplianceGroup | 10 |  |  | 2013-01-16 16:48 | 0 | Removed from Draft P802.11REVmc D0.6
571 | Release | Successful | Adrian Stephens | TGmc | dot11Groups | IEEE P802.11REVme_D5.0 | C.3 |  | dot11PhyFHSSComplianceGroup2 | 22 |  |  | 2013-01-16 16:48 | 0 | Removed from Draft P802.11REVmc D0.6
572 | Release | Successful | Adrian Stephens | TGmc | dot11phy | IEEE P802.11REVme_D5.0 | C.3 |  | dot11PhyIRTable | 6 |  |  | 2013-01-16 16:48 | 0 | Removed from Draft P802.11REVmc D0.6
573 | Release | Successful | Adrian Stephens | TGmc | dot11Groups | IEEE P802.11REVme_D5.0 | C.3 |  | dot11PhyIRComplianceGroup | 12 |  |  | 2013-01-16 16:48 | 0 | Removed from Draft P802.11REVmc D0.6
574 | Release | Successful | Adrian Stephens | TGmc | Capabilities | IEEE P802.11REVme_D5.0 | 9.4.1.4 | Figure 9-140 | DSSS-OFDM | 13 |  |  | 2013-01-16 16:48 | 0 | Removed from Draft P802.11REVmc D0.6
575 | Release | Successful | Adrian Stephens | TGmc | StatusCodes | IEEE P802.11REVme_D5.0 | 9.4.1.9 | Table 9-80 | DSSS-OFDM | 26 |  |  | 2013-01-16 16:48 | 0 | Removed from Draft P802.11REVmc D0.6
576 | Release | Successful | Adrian Stephens | TGmc | StatusCodes | IEEE P802.11REVme_D5.0 | 9.4.1.9 | Table 9-80 | PBCC | 20 |  |  | 2013-01-16 16:48 | 0 | Removed from Draft P802.11REVmc D0.6
578 | Allocate | Successful | Peter Ecclesine | Tgaf | ElementIDs | IEEE P802.11REVme_D5.0 | 9.4.2.1 | Table 9-130 | Device Location Information |  | Device Location Information element | 204 | 2013-03-17 03:51 | 0
579 | Allocate | Successful | Peter Ecclesine | Tgaf | ElementIDs | IEEE P802.11REVme_D5.0 | 9.4.2.1 | Table 9-130 | White Space Map |  | White Space Map element | 205 | 2013-03-17 03:51 | 0
580 | Allocate | Successful | Peter Ecclesine | Tgaf | PublicActionFrames | IEEE P802.11REVme_D5.0 | 9.6.7.1 | Table 9-471 | Channel Availability Query |  |  | 25 | 2013-03-17 03:51 | 0
581 | Allocate | Successful | Peter Ecclesine | Tgaf | PublicActionFrames | IEEE P802.11REVme_D5.0 | 9.6.7.1 | Table 9-471 | Channel Schedule Management |  |  | 26 | 2013-03-17 03:51 | 0
582 | Allocate | Successful | Peter Ecclesine | Tgaf | PublicActionFrames | IEEE P802.11REVme_D5.0 | 9.6.7.1 | Table 9-471 | Contact Verification Signal |  |  | 27 | 2013-03-17 03:51 | 0
583 | Allocate | Successful | Peter Ecclesine | Tgaf | PublicActionFrames | IEEE P802.11REVme_D5.0 | 9.6.7.1 | Table 9-471 | GDD Enablement Request |  |  | 28 | 2013-03-17 03:51 | 0
584 | Allocate | Successful | Peter Ecclesine | Tgaf | PublicActionFrames | IEEE P802.11REVme_D5.0 | 9.6.7.1 | Table 9-471 | GDD Enablement Response |  |  | 29 | 2013-03-17 03:51 | 0
585 | Allocate | Successful | Peter Ecclesine | Tgaf | PublicActionFrames | IEEE P802.11REVme_D5.0 | 9.6.7.1 | Table 9-471 | Network Channel Control |  |  | 30 | 2013-03-17 03:51 | 0
586 | Allocate | Successful | Peter Ecclesine | Tgaf | PublicActionFrames | IEEE P802.11REVme_D5.0 | 9.6.7.1 | Table 9-471 | White Space Map Announcement |  |  | 31 | 2013-03-17 03:51 | 0
587 | Allocate | Successful | Peter Ecclesine | Tgaf | OperatingClassesInUSA | IEEE P802.11REVme_D5.0 | E.1 | Table E-1 | TVHT_W | 85 |  | 85 | 2013-03-17 03:51 | 0
588 | Allocate | Successful | Peter Ecclesine | Tgaf | OperatingClassesInUSA | IEEE P802.11REVme_D5.0 | E.1 | Table E-1 | TVHT_2W | 86 |  | 86 | 2013-03-17 03:52 | 0
589 | Allocate | Successful | Peter Ecclesine | Tgaf | OperatingClassesInUSA | IEEE P802.11REVme_D5.0 | E.1 | Table E-1 | TVHT_4W | 87 |  | 87 | 2013-03-17 03:52 | 0
590 | Allocate | Successful | Peter Ecclesine | Tgaf | OperatingClassesInEurope | IEEE P802.11REVme_D5.0 | E.1 | Table E-2 | TVHT_W | 85 |  | 85 | 2013-03-17 03:52 | 0
591 | Allocate | Successful | Peter Ecclesine | Tgaf | OperatingClassesInEurope | IEEE P802.11REVme_D5.0 | E.1 | Table E-2 | TVHT_2W | 86 |  | 86 | 2013-03-17 03:52 | 0
592 | Allocate | Successful | Peter Ecclesine | Tgaf | OperatingClassesInEurope | IEEE P802.11REVme_D5.0 | E.1 | Table E-2 | TVHT_4W | 87 |  | 87 | 2013-03-17 03:52 | 0
593 | Allocate | Successful | Peter Ecclesine | Tgaf | dot11smt | IEEE P802.11REVme_D5.0 | C.3 |  | dot11STALCITable |  |  | 33 | 2013-03-17 03:52 | 0
594 | Allocate | Successful | Peter Ecclesine | Tgaf | dot11StationConfigEntry | IEEE P802.11REVme_D5.0 | C.3 |  | dot11ChannelScheduleManagementActivated |  |  | 145 | 2013-03-17 03:52 | 0
595 | Allocate | Successful | Peter Ecclesine | Tgaf | dot11StationConfigEntry | IEEE P802.11REVme_D5.0 | C.3 |  | dot11ContactVerificationSignalActivated |  |  | 146 | 2013-03-17 03:52 | 0
596 | Allocate | Successful | Peter Ecclesine | Tgaf | dot11StationConfigEntry | IEEE P802.11REVme_D5.0 | C.3 |  | dot11ContactVerificationSignalInterval |  |  | 147 | 2013-03-17 03:52 | 0
597 | Allocate | Successful | Peter Ecclesine | Tgaf | dot11StationConfigEntry | IEEE P802.11REVme_D5.0 | C.3 |  | dot11NetworkChannelControlActivated |  |  | 148 | 2013-03-17 03:52 | 0
598 | Allocate | Successful | Peter Ecclesine | Tgaf | dot11StationConfigEntry | IEEE P802.11REVme_D5.0 | C.3 |  | dot11RLSSActivated |  |  | 149 | 2013-03-17 03:52 | 0
599 | Allocate | Successful | Peter Ecclesine | Tgaf | dot11StationConfigEntry | IEEE P802.11REVme_D5.0 | C.3 |  | dot11WhiteSpaceMapActivated |  |  | 150 | 2013-03-17 03:52 | 0
600 | Allocate | Successful | Peter Ecclesine | Tgaf | dot11StationConfigEntry | IEEE P802.11REVme_D5.0 | C.3 |  | dot11WSSTAType |  |  | 151 | 2013-03-17 03:52 | 0
601 | Allocate | Successful | Peter Ecclesine | Tgaf | dot11StationConfigEntry | IEEE P802.11REVme_D5.0 | C.3 |  | dot11GeolocationCapabilityActivated |  |  | 152 | 2013-03-17 03:52 | 0
602 | Allocate | Successful | Peter Ecclesine | Tgaf | dot11StationConfigEntry | IEEE P802.11REVme_D5.0 | C.3 |  | dot11GDCActivated |  |  | 153 | 2013-03-17 03:52 | 0
603 | Allocate | Successful | Peter Ecclesine | Tgaf | dot11StationConfigEntry | IEEE P802.11REVme_D5.0 | C.3 |  | dot11GDBAccessActivated |  |  | 154 | 2013-03-17 03:52 | 0
604 | Allocate | Successful | Peter Ecclesine | Tgaf | dot11StationConfigEntry | IEEE P802.11REVme_D5.0 | C.3 |  | dot11GDCEnablementTimeLimit |  |  | 155 | 2013-03-17 03:52 | 0
605 | Allocate | Successful | Peter Ecclesine | Tgaf | dot11StationConfigEntry | IEEE P802.11REVme_D5.0 | C.3 |  | dot11GDCEnablementFailHoldTime |  |  | 156 | 2013-03-17 03:52 | 0
606 | Allocate | Successful | Peter Ecclesine | Tgaf | dot11StationConfigEntry | IEEE P802.11REVme_D5.0 | C.3 |  | dot11GDCEnablementValidityTimer |  |  | 157 | 2013-03-17 03:52 | 0
607 | Allocate | Rejected | Peter Ecclesine | Tgaf | dot11Compliances | IEEE P802.11REVme_D5.0 | C.3 |  | dot11TVHTCompliance |  |  | 16 | 2013-03-17 03:52 | 0 | Transaction 529 allocated value 15 to this name from TGaf. Cannot create duplicate name.
608 | Allocate | Rejected | Peter Ecclesine | Tgaf | dot11phy | IEEE P802.11REVme_D5.0 | C.3 |  | dot11PhyTVHTTable |  |  |  | 2013-03-17 03:52 | 0 | Transaction 531 allocated this name the value 25 for TGaf.
609 | Allocate | Successful | Peter Ecclesine | Tgaf | dot11phy | IEEE P802.11REVme_D5.0 | C.3 |  | dot11TVHTTransmitBeamformingConfigTable |  |  | 26 | 2013-03-17 03:52 | 0
610 | Allocate | Successful | Peter Ecclesine | TGaf | dot11Groups | IEEE P802.11REVme_D5.0 | C.3 |  | dot11TVHTTransmitBeamformingGroup |  |  | 81 | 2013-03-17 03:52 | 0
611 | Allocate | Successful | Peter Ecclesine | Tgaf | dot11Groups | IEEE P802.11REVme_D5.0 | C.3 |  | dot11PhyTVHTComplianceGroup |  |  | 82 | 2013-03-17 03:54 | 0
612 | Allocate | Successful | Peter Ecclesine | Tgaf | dot11Groups | IEEE P802.11REVme_D5.0 | C.3 |  | dot11TVHTMACAdditions |  |  | 83 | 2013-03-17 03:54 | 0
613 | Create Resource | Successful | Peter Ecclesine | TGaf | TLV encodings | IEEE P802.11REVme_D5.0 | 9.4.4 |  | TLV encodings |  |  |  | 2013-03-18 08:19 | 0
614 | Allocate | Successful | Peter Ecclesine | Tgaf | TLV encodings | IEEE P802.11REVme_D5.0 | 9.4.4 |  | TLV Name | 1 |  | 1 | 2013-03-18 08:25 | 0
615 | Allocate | Successful | Peter Ecclesine | Tgaf | TLV encodings | IEEE P802.11REVme_D5.0 | 9.4.4 |  | Device Class | 2 |  | 2 | 2013-03-18 08:23 | 0
616 | Allocate | Successful | Peter Ecclesine | Tgaf | TLV encodings | IEEE P802.11REVme_D5.0 | 9.4.4 |  | Device Identification Information | 3 |  | 3 | 2013-03-18 08:23 | 0
617 | Allocate | Successful | Peter Ecclesine | Tgaf | TLV encodings | IEEE P802.11REVme_D5.0 | 9.4.4 |  | FCC ID | 4 |  | 4 | 2013-03-18 08:23 | 0
618 | Allocate | Successful | Peter Ecclesine | Tgaf | TLV encodings | IEEE P802.11REVme_D5.0 | 9.4.4 |  | Industry Canada ID | 5 |  | 5 | 2013-03-18 08:23 | 0
619 | Allocate | Successful | Peter Ecclesine | Tgaf | TLV encodings | IEEE P802.11REVme_D5.0 | 9.4.4 |  | Device Serial Number | 6 |  | 6 | 2013-03-18 08:23 | 0
620 | Allocate | Successful | Peter Ecclesine | Tgaf | TLV encodings | IEEE P802.11REVme_D5.0 | 9.4.4 |  | Model Identifier | 7 |  | 7 | 2013-03-18 08:23 | 0
621 | Allocate | Successful | Peter Ecclesine | Tgaf | TLV encodings | IEEE P802.11REVme_D5.0 | 9.4.4 |  | Technology Identifier | 8 |  | 8 | 2013-03-18 08:23 | 0
622 | Allocate | Successful | Peter Ecclesine | Tgaf | TLV encodings | IEEE P802.11REVme_D5.0 | 9.4.4 |  | Spectrum Mask Descriptor | 9 |  | 9 | 2013-03-18 08:23 | 0
623 | Allocate | Successful | Peter Ecclesine | Tgaf | TLV encodings | IEEE P802.11REVme_D5.0 | 9.4.4 |  | Device Location Information | 10 |  | 10 | 2013-03-18 08:23 | 0
624 | Allocate | Successful | Peter Ecclesine | Tgaf | TLV encodings | IEEE P802.11REVme_D5.0 | 9.4.4 |  | Channel Schedule Descriptor | 11 |  | 11 | 2013-03-18 08:23 | 0
625 | Allocate | Successful | Peter Ecclesine | Tgaf | TLV encodings | IEEE P802.11REVme_D5.0 | 9.4.4 |  | WSM Information | 12 |  | 12 | 2013-03-18 08:23 | 0
626 | Allocate | Successful | Robert Stacey | Tgac | RSN cipher suite selectors | IEEE P802.11REVme_D5.0 | 9.4.2.23.2 | Table 9-188 | BIP-CMAC-256 | 13 |  | 13 | 2013-05-16 08:54 | 0
627 | Allocate | Successful | Peter Ecclesine | TGaf | dot11Groups | IEEE P802.11REVme_D5.0 | C.3 |  | dot11TVWSComplianceGroup | 70 | dot11TVWSComplianceGroup | 70 | 2013-05-16 10:54 | 0
628 | Release | Successful | Peter Ecclesine | TGaf | dot11Groups | IEEE P802.11REVme_D5.0 | C.3 |  | dot11PhyTVHTComplianceGroup | 80 |  |  | 2013-05-16 10:54 | 0
629 | Release | Successful | Peter Ecclesine | TGaf | dot11Groups | IEEE P802.11REVme_D5.0 | C.3 |  | dot11TVHTTransmitBeamformingGroup | 81 |  |  | 2013-05-16 10:54 | 0
630 | Release | Successful | Peter Ecclesine | TGaf | dot11Groups | IEEE P802.11REVme_D5.0 | C.3 |  | dot11PhyTVHTComplianceGroup | 82 |  |  | 2013-05-16 10:54 | 0
631 | Release | Successful | Peter Ecclesine | TGaf | dot11Groups | IEEE P802.11REVme_D5.0 | C.3 |  | dot11TVHTMACAdditions | 83 |  |  | 2013-05-16 10:54 | 0
632 | Release | Successful | Peter Ecclesine | TGaf | dot11phy | IEEE P802.11REVme_D5.0 | C.3 |  | dot11PhyTVHTTable | 25 |  |  | 2013-05-16 10:54 | 0
633 | Release | Successful | Peter Ecclesine | TGaf | dot11phy | IEEE P802.11REVme_D5.0 | C.3 |  | dot11PhyTVHTTable | 26 |  |  | 2013-05-16 10:54 | 0 | Note, value 26 released, but name does not match.
635 | Release | Successful | Peter Ecclesine | TGaf | dot11StationConfigEntry | IEEE P802.11REVme_D5.0 | C.3 |  | dot11GDBAccessActivated | 154 | was entry 154 by action 604 |  | 2013-10-09 11:36 | 0
636 | Allocate | Successful | Peter Ecclesine | TGaf | dot11phy | IEEE P802.11REVme_D5.0 | C.3 |  | dot11PhyTVHTTable | 25 | TVHT PHY | 25 | 2013-10-09 11:36 | 0
637 | Allocate | Successful | Peter Ecclesine | TGaf | dot11phy | IEEE P802.11REVme_D5.0 | C.3 |  | dot11TVHTTransmitBeamformingConfigTable | 26 | TVHT PHY Tx beamforming table | 26 | 2013-10-09 11:36 | 0
638 | Allocate | Successful | Peter Ecclesine | TGaf | dot11Groups | IEEE P802.11REVme_D5.0 | C.3 |  | dot11TVHTTransmitBeamformingGroup | 80 | TVHT Tx beamforming | 80 | 2013-10-09 11:36 | 0
639 | Allocate | Successful | Peter Ecclesine | TGaf | dot11Groups | IEEE P802.11REVme_D5.0 | C.3 |  | dot11PhyTVHTComplianceGroup | 81 | Phy TVHT Compliance | 81 | 2013-10-09 11:36 | 0
640 | Release | Successful | Peter Ecclesine | TGaf | ElementIDs | IEEE P802.11REVme_D5.0 | 9.4.2.1 | Table 9-130 | WhiteSpaceMap | 203 | 203 duplicates White Space Map |  | 2013-10-09 11:36 | 0
641 | Release | Successful | Peter Ecclesine | TGaf | OperatingClassesInEurope | IEEE P802.11REVme_D5.0 | E.1 | Table E-2 | TVHT_W | 85 | 85 duplicates Global table |  | 2013-10-09 11:36 | 0
642 | Release | Successful | Peter Ecclesine | TGaf | OperatingClassesInEurope | IEEE P802.11REVme_D5.0 | E.1 | Table E-2 | TVHT_2W | 86 | 86 duplicates Global table |  | 2013-10-09 11:36 | 0
643 | Release | Successful | Peter Ecclesine | TGaf | OperatingClassesInEurope | IEEE P802.11REVme_D5.0 | E.1 | Table E-2 | TVHT_4W | 87 | 87 duplicates Global table |  | 2013-10-09 11:36 | 0
644 | Release | Successful | Peter Ecclesine | TGaf | OperatingClassesInUSA | IEEE P802.11REVme_D5.0 | E.1 | Table E-1 | TVHT_W | 85 | 85 duplicates Global table |  | 2013-10-09 11:36 | 0
645 | Release | Successful | Peter Ecclesine | TGaf | OperatingClassesInUSA | IEEE P802.11REVme_D5.0 | E.1 | Table E-1 | TVHT_2W | 86 | 86 duplicates Global table |  | 2013-10-09 11:36 | 0
646 | Release | Successful | Peter Ecclesine | TGaf | OperatingClassesInUSA | IEEE P802.11REVme_D5.0 | E.1 | Table E-1 | TVHT_4W | 87 | 87 duplicates Global table |  | 2013-10-09 11:36 | 0
647 | Release | Successful | Peter Ecclesine | TGaf | TLV encodings | IEEE P802.11REVme_D5.0 | 9.4.4 |  | Spectrum Mask Descriptor | 9 | 9 was removed from EN 301 598 |  | 2013-10-09 11:36 | 0
648 | Allocate | Successful | Adrian Stephens | TGmc | Extended Capabilities | IEEE P802.11REVme_D5.0 | 9.4.2.25 | Table 9-192 | Fine Timing Measurement |  |  | 70 | 2013-12-02 14:50 | 0
649 | Allocate | Successful | Adrian Stephens | TGmc | PublicActionFrames | IEEE P802.11REVme_D5.0 | 9.6.7.1 | Table 9-471 | Fine Timing Measurement Request |  |  | 32 | 2013-12-02 14:50 | 0
650 | Allocate | Successful | Adrian Stephens | TGmc | dot11Groups | IEEE P802.11REVme_D5.0 | C.3 |  | dot11MACbase4 |  |  | 84 | 2013-12-02 14:50 | 0
651 | Allocate | Successful | Adrian Stephens | TGmc | dot11Groups | IEEE P802.11REVme_D5.0 | C.3 |  | dot11CountersGroup4 |  |  | 85 | 2013-12-02 14:50 | 0
652 | Allocate | Successful | Adrian Stephens | TGmc | dot11Groups | IEEE P802.11REVme_D5.0 | C.3 |  | dot11BSSStatisticsGroup |  |  | 86 | 2013-12-02 14:50 | 0
653 | Allocate | Successful | Adrian Stephens | TGmc | PublicActionFrames | IEEE P802.11REVme_D5.0 | 9.6.7.1 | Table 9-471 | Fine Timing Measurement |  |  | 33 | 2013-12-02 14:50 | 0
654 | Allocate | Successful | Adrian Stephens | TGmc | dot11StationConfigEntry | IEEE P802.11REVme_D5.0 | C.3 |  | dot11DynamicEIFSActivated |  |  | 158 | 2014-02-11 14:50 | 0
655 | Create Resource | Successful | Adrian Stephens | TGmc | dot11mac | IEEE P802.11REVme_D5.0 | Annex C |  | dot11mac |  | Object identifier numbers based on the dot11mac MIB object |  | 2014-02-11 17:00 | 0
656 | Allocate | Successful | Adrian Stephens | ANA | Capabilities | IEEE P802.11REVme_D5.0 | 9.4.1.4 | Figure 9-140 | DMG Parameters |  | The DMG Parameters field re-defines bits 0-7 of the Capability Information field for DMG STAs. This is present in IEEE Std 802.11ad-2012. |  | 2014-03-16 03:27 | 0
657 | Allocate | Successful | Donald Eastlake | TGak | Capabilities | IEEE P802.11REVme_D5.0 | 9.4.1.4 | Figure 9-140 | GLK | 13 | General Link | 13 | 2014-07-01 07:33 | 0
658 | Allocate | Successful | Adrian Stephens | TGmc | Active Path Selection Protocol | IEEE P802.11REVme_D5.0 | 9.4.2.96.2 | Table 9-279 | SHWMP |  | Secure Hybrid Wireless Mesh Protocol. See: http://tools.ietf.org/html/draft-avula-shwmp-01. | 2 | 2014-07-23 15:51 | 0 | Request from IETF approved by motion in July 2014 802.11 WG session
659 | Allocate | Successful | Adrian Stephens | TGmc | ElementIDs | IEEE P802.11REVme_D5.0 | 9.4.2.1 | Table 9-130 | Fine Timing Measurement Parameters |  |  | 206 | 2014-08-14 10:48 | 0
660 | Allocate | Successful | Adrian Stephens | TGmc | Extended Capabilities | IEEE P802.11REVme_D5.0 | 9.4.2.25 | Table 9-192 | Fine Timing Measurement Initiator Measurement Fine Timing Measurement Initiator |  |  | 71 | 2014-08-14 10:48 | 0
663 | Allocate | Successful | Adrian Stephens | TGmc | dot11Groups | IEEE P802.11REVme_D5.0 | C.3 |  | dot11HTMACAdditions2 |  | Attributes that configure the HT for IEEE Std 802.11. | 87 | 2014-08-14 10:48 | 0
664 | Allocate | Successful | Yongho Seok | TGah | Control subtypes | IEEE P802.11REVme_D5.0 | 9.2.4.1.3 | Table 9-1 | TACK |  | Table 8-1 | 3 | 2014-09-16 06:20 | 0
665 | Allocate | Rejected | Yongho Seok | TGah | Control subtypes | IEEE P802.11REVme_D5.0 | 9.2.4.1.3 | Table 9-1 | TACK |  | Table 8-1 |  | 2014-09-16 06:20 | 0 | Duplicate of Transaction ID 664
666 | Allocate | Successful | Yongho Seok | TGah | Extended subtypes | IEEE P802.11REVme_D5.0 | 9.2.4.1.3 | Table 9-1 | S1G Beacon |  | Table 8-1 | 1 | 2014-09-16 06:20 | 0
667 | Allocate | Successful | Yongho Seok | TGah | StatusCodes | IEEE P802.11REVme_D5.0 | 9.4.1.9 | Table 9-80 | ENERGY_LIMITED_OPERATION_NOT_SUPPORTED |  | Re (association) refused or disassociated because energy limited operation is not supported at the AP. | 108 | 2014-09-16 06:20 | 0
668 | Allocate | Successful | Yongho Seok | TGah | StatusCodes | IEEE P802.11REVme_D5.0 | 9.4.1.9 | Table 9-80 | REJECTED_NDP_BLOCK_ACK_SUGGESTED |  | BlockAck negotiation refused because, due to buffer constraints and other unspecified reasons, the recipient prefers to generate only NDP BlockAck frames. | 109 | 2014-09-16 06:20 | 0
669 | Allocate | Successful | Yongho Seok | TGah | Categories | IEEE P802.11REVme_D5.0 | 9.4.1.11 | Table 9-81 | S1G |  | S1G Action frame | 22 | 2014-09-16 06:20 | 0
670 | Allocate | Successful | Yongho Seok | TGah | Categories | IEEE P802.11REVme_D5.0 | 9.4.1.11 | Table 9-81 | Relay |  | Relay Action frame | 23 | 2014-09-16 06:20 | 0
671 | Allocate | Successful | Yongho Seok | TGah | Categories | IEEE P802.11REVme_D5.0 | 9.4.1.11 | Table 9-81 | Flow control |  | Flow Control Action frame | 24 | 2014-09-16 06:20 | 0
672 | Allocate | Successful | Yongho Seok | TGah | Categories | IEEE P802.11REVme_D5.0 | 9.4.1.11 | Table 9-81 | Control Response MCS Negotiation |  | Control Response MCS Negotiation frame | 25 | 2014-09-16 06:20 | 0
673 | Allocate | Successful | Yongho Seok | TGah | ElementIDs | IEEE P802.11REVme_D5.0 | 9.4.2.1 | Table 9-130 | S1G Open-Loop Link Margin Index |  |  | 207 | 2014-09-16 06:20 | 0
674 | Allocate | Successful | Yongho Seok | TGah | ElementIDs | IEEE P802.11REVme_D5.0 | 9.4.2.1 | Table 9-130 | RPS |  |  | 208 | 2014-09-16 06:20 | 0
675 | Allocate | Successful | Yongho Seok | TGah | ElementIDs | IEEE P802.11REVme_D5.0 | 9.4.2.1 | Table 9-130 | Page Slice |  |  | 209 | 2014-09-16 06:20 | 0
676 | Allocate | Successful | Yongho Seok | TGah | ElementIDs | IEEE P802.11REVme_D5.0 | 9.4.2.1 | Table 9-130 | AID Request |  |  | 210 | 2014-09-16 06:20 | 0
677 | Allocate | Successful | Yongho Seok | TGah | ElementIDs | IEEE P802.11REVme_D5.0 | 9.4.2.1 | Table 9-130 | AID Response |  |  | 211 | 2014-09-16 06:20 | 0
678 | Allocate | Successful | Yongho Seok | TGah | ElementIDs | IEEE P802.11REVme_D5.0 | 9.4.2.1 | Table 9-130 | S1G Sector Operation |  |  | 212 | 2014-09-16 06:20 | 0
679 | Allocate | Successful | Yongho Seok | TGah | ElementIDs | IEEE P802.11REVme_D5.0 | 9.4.2.1 | Table 9-130 | S1G Beacon Compatibility |  |  | 213 | 2014-09-16 06:20 | 0
680 | Allocate | Successful | Yongho Seok | TGah | ElementIDs | IEEE P802.11REVme_D5.0 | 9.4.2.1 | Table 9-130 | Short Beacon Interval |  |  | 214 | 2014-09-16 06:21 | 0
681 | Allocate | Successful | Yongho Seok | TGah | ElementIDs | IEEE P802.11REVme_D5.0 | 9.4.2.1 | Table 9-130 | Change Sequence |  |  | 215 | 2014-09-16 06:21 | 0
682 | Allocate | Successful | Yongho Seok | TGah | ElementIDs | IEEE P802.11REVme_D5.0 | 9.4.2.1 | Table 9-130 | TWT |  |  | 216 | 2014-09-16 06:21 | 0
683 | Allocate | Successful | Yongho Seok | TGah | ElementIDs | IEEE P802.11REVme_D5.0 | 9.4.2.1 | Table 9-130 | S1G Capabilities |  |  | 217 | 2014-09-16 06:21 | 0
684 | Allocate | Successful | Yongho Seok | TGah | ElementIDs | IEEE P802.11REVme_D5.0 | 9.4.2.1 | Table 9-130 | Subchannel Selective Transmission |  |  | 220 | 2014-09-16 06:21 | 0
685 | Allocate | Successful | Yongho Seok | TGah | ElementIDs | IEEE P802.11REVme_D5.0 | 9.4.2.1 | Table 9-130 | Authentication Control |  |  | 222 | 2014-09-16 06:21 | 0
686 | Allocate | Successful | Yongho Seok | TGah | ElementIDs | IEEE P802.11REVme_D5.0 | 9.4.2.1 | Table 9-130 | TSF Timer Accuracy |  |  | 223 | 2014-09-16 06:21 | 0
687 | Allocate | Successful | Yongho Seok | TGah | ElementIDs | IEEE P802.11REVme_D5.0 | 9.4.2.1 | Table 9-130 | Relay |  |  | 224 | 2014-09-16 06:21 | 0
688 | Allocate | Successful | Yongho Seok | TGah | ElementIDs | IEEE P802.11REVme_D5.0 | 9.4.2.1 | Table 9-130 | Reachable Address |  |  | 225 | 2014-09-16 06:21 | 0
689 | Allocate | Successful | Yongho Seok | TGah | ElementIDs | IEEE P802.11REVme_D5.0 | 9.4.2.1 | Table 9-130 | Relay Discovery |  |  | 226 | 2014-09-16 06:21 | 0
690 | Allocate | Rejected | Yongho Seok | TGah | ElementIDs | IEEE P802.11REVme_D5.0 | 9.4.2.1 | Table 9-130 | Probe Response Option |  |  |  | 2014-09-16 06:21 | 0 | Although present in TGah D2.1, from which the tranche of ANA requests were made, the TGah chair withdrew this request, as the item will be removed from TGah D3.0.
691 | Allocate | Successful | Yongho Seok | TGah | ElementIDs | IEEE P802.11REVme_D5.0 | 9.4.2.1 | Table 9-130 | AID Announcement |  |  | 228 | 2014-09-16 06:21 | 0
692 | Allocate | Successful | Yongho Seok | TGah | ElementIDs | IEEE P802.11REVme_D5.0 | 9.4.2.1 | Table 9-130 | Short Probe Response Option |  |  | 229 | 2014-09-16 06:21 | 0
693 | Allocate | Successful | Yongho Seok | TGah | ElementIDs | IEEE P802.11REVme_D5.0 | 9.4.2.1 | Table 9-130 | Activity Specification |  |  | 230 | 2014-09-16 06:21 | 0
694 | Allocate | Successful | Yongho Seok | TGah | ElementIDs | IEEE P802.11REVme_D5.0 | 9.4.2.1 | Table 9-130 | Sectorized Group ID List |  |  | 231 | 2014-09-16 06:21 | 0
695 | Allocate | Successful | Yongho Seok | TGah | ElementIDs | IEEE P802.11REVme_D5.0 | 9.4.2.1 | Table 9-130 | S1G Operation |  |  | 232 | 2014-09-16 06:21 | 0
696 | Allocate | Successful | Yongho Seok | TGah | ElementIDs | IEEE P802.11REVme_D5.0 | 9.4.2.1 | Table 9-130 | Header Compression |  |  | 233 | 2014-09-16 06:21 | 0
697 | Allocate | Successful | Yongho Seok | TGah | ElementIDs | IEEE P802.11REVme_D5.0 | 9.4.2.1 | Table 9-130 | SST Operation |  |  | 234 | 2014-09-16 06:21 | 0
698 | Allocate | Successful | Yongho Seok | TGah | ElementIDs | IEEE P802.11REVme_D5.0 | 9.4.2.1 | Table 9-130 | MAD |  |  | 235 | 2014-09-16 06:21 | 0
699 | Allocate | Successful | Yongho Seok | TGah | ElementIDs | IEEE P802.11REVme_D5.0 | 9.4.2.1 | Table 9-130 | Relay Activation |  |  | 236 | 2014-09-16 06:21 | 0
700 | Create Resource | Successful | Yongho Seok | TGah |  |  |  |  | Short Frame Type |  | Description: Short MAC Control Field Type Subfield values Reference: Draft P802.11af_D2.1 Subclause: 8.8.3 Minimum Value: 0 Maximum Value: 7 |  | 2014-09-16 06:21 | 0
701 | Allocate | Successful | Yongho Seok | TGah | OperatingClassesGlobal | IEEE P802.11REVme_D5.0 | E.1 | Table E-4 | S1G |  |  | 131 | 2014-09-16 06:21 | 0 | Request is for 30 numbers. Values 131-160 assigned.
702 | Allocate | Successful | Yongho Seok | TGah | dot11StationConfigEntry | IEEE P802.11REVme_D5.0 | C.3 |  | dot11S1GOptionImplemented |  |  | 159 | 2014-09-16 06:21 | 0
703 | Allocate | Successful | Yongho Seok | TGah | dot11phy | IEEE P802.11REVme_D5.0 | C.3 |  | dot11PhyS1GTable | 27 |  | 27 | 2014-09-16 06:21 | 0
704 | Allocate | Successful | Yongho Seok | TGah | dot11phy | IEEE P802.11REVme_D5.0 | C.3 |  | dot11S1GTransmitBeamformingConfigTable | 28 |  | 28 | 2014-09-16 06:21 | 0
705 | Allocate | Successful | Yongho Seok | TGah | dot11Compliances | IEEE P802.11REVme_D5.0 | C.3 |  | dot11S1GCompliance | 16 |  | 16 | 2014-09-16 06:21 | 0
706 | Allocate | Successful | Yongho Seok | TGah | dot11Groups | IEEE P802.11REVme_D5.0 | C.3 |  | dot11S1GTransmitBeamformingGroup | 88 |  | 88 | 2014-09-16 06:21 | 0
707 | Allocate | Successful | Yongho Seok | TGah | dot11Groups | IEEE P802.11REVme_D5.0 | C.3 |  | dot11PhyS1GComplianceGroup | 89 |  | 89 | 2014-09-16 06:21 | 0
708 | Allocate | Successful | Yongho Seok | TGah | dot11Groups | IEEE P802.11REVme_D5.0 | C.3 |  | dot11S1GComplianceGroup | 90 |  | 90 | 2014-09-16 06:22 | 0
709 | Allocate | Successful | Yongho Seok | TGah | dot11smt | IEEE P802.11REVme_D5.0 | C.3 |  | dot11S1GStationConfigTable | 34 |  | 34 | 2014-09-16 06:23 | 0
711 | Allocate | Successful | Yongho Seok | TGah | StatusCodes | IEEE P802.11REVme_D5.0 | 9.4.1.9 | Table 9-80 | REJECTED_MAX_AWAY_DURATION_UNACCEPTABLE |  | Association denied/disassociated because the suggested value for max away duration is unacceptable | 110 | 2014-09-29 12:07 | 0
712 | Allocate | Successful | Yongho Seok | TGah | StatusCodes | IEEE P802.11REVme_D5.0 | 9.4.1.9 | Table 9-80 | FLOW_CONTROL_OPERATION_ SUPPORTED |  | Re (association) refused or disassociated because flow control operation is not supported by the non-AP STA. | 111 | 2014-09-29 12:07 | 0
714 | Create Resource | Successful | Yongho Seok | TGah | ProtocolVersions | IEEE P802.11REVme_D5.0 | 9.2.4.1.2 |  | ProtocolVersions |  | Values of the Protocol Version field in the Frame Control field |  | 2014-09-29 12:25 | 0
716 | Allocate | Rejected | Yongho Seok | TGah | ProtocolVersions | IEEE P802.11REVme_D5.0 | 9.2.4.1.2 |  | MAC frames | 0 |  | 0 | 2014-10-02 09:57 | 0 | Note, value zero has been present since the first publication of 802.11, so this value is already taken as assigned by the ANA when the namespace was taken into administration.
717 | Allocate | Successful | Yongho Seok | TGah | ProtocolVersions | IEEE P802.11REVme_D5.0 | 9.2.4.1.2 |  | Short MAC frames | 1 | Indicates "Short MAC frames" | 1 | 2014-10-02 09:57 | 0
718 | Create Resource | Successful | Yongho Seok | TGah | PV1 frame types | IEEE P802.11REVme_D5.0 | 9.8.3.1 | Table 9-669 | ShortFrameTypes |  | Short frame type values |  | 2014-10-03 06:16 | 0
719 | Create Resource | Successful | Yongho Seok | TGah | PV1 Control frame subtypes | IEEE P802.11REVme_D5.0 | 9.8.4.1 | Table 9-672 | ShortControlFrameSubTypes |  | Short Control frame subtype values |  | 2014-10-03 06:17 | 0
720 | Create Resource | Successful | Yongho Seok | TGah | PV1 Management frame subtypes | IEEE P802.11REVme_D5.0 | 9.8.5.1 | Table 9-673 | ShortManagementFrameSubTypes |  | Short Management frame subtype values |  | 2014-10-03 06:20 | 0
721 | Allocate | Successful | Yongho Seok | TGah | PV1 frame types | IEEE P802.11REVme_D5.0 | 9.8.3.1 | Table 9-669 | Data (associated) | 0 |  | 0 | 2014-10-03 06:24 | 0
722 | Allocate | Successful | Yongho Seok | TGah | PV1 frame types | IEEE P802.11REVme_D5.0 | 9.8.3.1 | Table 9-669 | Management | 1 |  | 1 | 2014-10-03 06:24 | 0
723 | Allocate | Successful | Yongho Seok | TGah | PV1 frame types | IEEE P802.11REVme_D5.0 | 9.8.3.1 | Table 9-669 | Control | 2 |  | 2 | 2014-10-03 06:24 | 0
724 | Allocate | Successful | Yongho Seok | TGah | PV1 frame types | IEEE P802.11REVme_D5.0 | 9.8.3.1 | Table 9-669 | Data (pre-associated) | 3 |  | 3 | 2014-10-03 06:24 | 0
725 | Allocate | Rejected | Yongho Seok | TGah | PV1 frame types | IEEE P802.11REVme_D5.0 | 9.8.3.1 | Table 9-669 | Extension (currently reserved) | 7 |  |  | 2014-10-03 06:24 | 0 | Value 7 was reserved as an escape by the ANA when the namespace was created. This transaction duplicates that action.
727 | Allocate | Successful | Yongho Seok | TGah | PV1 Control frame subtypes | IEEE P802.11REVme_D5.0 | 9.8.4.1 | Table 9-672 | BAT | 1 |  | 1 | 2014-10-03 06:24 | 0
728 | Allocate | Successful | Yongho Seok | TGah | PV1 Management frame subtypes | IEEE P802.11REVme_D5.0 | 9.8.5.1 | Table 9-673 | Action | 0 |  | 0 | 2014-10-03 06:24 | 0
729 | Allocate | Successful | Yongho Seok | TGah | PV1 Management frame subtypes | IEEE P802.11REVme_D5.0 | 9.8.5.1 | Table 9-673 | Action No Ack | 1 |  | 1 | 2014-10-03 06:24 | 0
730 | Allocate | Successful | Yongho Seok | TGah | PV1 Management frame subtypes | IEEE P802.11REVme_D5.0 | 9.8.5.1 | Table 9-673 | Short Probe Response | 2 |  | 2 | 2014-10-03 06:24 | 0
731 | Allocate | Successful | Yongho Seok | TGah | PV1 Management frame subtypes | IEEE P802.11REVme_D5.0 | 9.8.5.1 | Table 9-673 | Resource Allocation | 3 |  | 3 | 2014-10-03 06:24 | 0
732 | Allocate | Successful | Yongho Seok | TGah | PV1 Control frame subtypes | IEEE P802.11REVme_D5.0 | 9.8.4.1 | Table 9-672 | STACK | 0 |  | 0 | 2014-10-03 06:49 | 0
733 | Allocate | Successful | Adrian Stephens | ANA | ElementIDs | IEEE P802.11REVme_D5.0 | 9.4.2.1 | Table 9-130 | Element ID Extension 1 | 255 |  | 255 | 2014-11-08 10:28 | 0 | Approved by motion in TGmc 2014-11-06 for use by an Element ID extension mechanism, plus two reserved values.
734 | Create Resource | Successful | Adrian Stephens | ANA | Element ID Extension 1 | IEEE P802.11REVme_D5.0 | 9.4.2.1 | Table 9-130 | Element ID Extension 1 |  | A 1-octet extension to the Element ID namespace using the "Element ID Extension 1" Element ID. |  | 2014-11-08 10:36 | 0
735 | Create Resource | Successful | Adrian Stephens | ANA | ANQP Info IDs | IEEE P802.11REVme_D5.0 | 9.4.5.1 | Table 9-426 | Info IDs |  | The Info IDs are a single namespace used to uniquely identify both ANQP and PAD elements |  | 2015-01-14 09:08 | 0
736 | Allocate | Successful | Lee Armstrong | Tgai | StatusCodes | IEEE P802.11REVme_D5.0 | 9.4.1.9 | Table 9-80 | FILS_AUTHENTICATION_FAILURE |  | FILS authentication failure | 112 | 2015-01-19 14:15 | 0
737 | Allocate | Successful | Lee Armstrong | Tgai | StatusCodes | IEEE P802.11REVme_D5.0 | 9.4.1.9 | Table 9-80 | UNKNOWN_AUTHENTICATION_SERVER |  | Unknown Authentication Server | 113 | 2015-01-19 14:16 | 0
738 | Allocate | Successful | Lee Armstrong | Tgai | Categories | IEEE P802.11REVme_D5.0 | 9.4.1.11 | Table 9-81 | FILS |  |  | 26 | 2015-01-19 14:16 | 0
739 | Allocate | Successful | Lee Armstrong | Tgai | ElementIDs | IEEE P802.11REVme_D5.0 | 9.4.2.1 | Table 9-130 | CAG Number |  |  | 237 | 2015-01-19 14:16 | 0
740 | Allocate | Successful | Lee Armstrong | Tgai | ElementIDs | IEEE P802.11REVme_D5.0 | 9.4.2.1 | Table 9-130 | FILS Public Key Indicator |  |  | 238 | 2015-01-19 14:16 | 0
741 | Allocate | Successful | Lee Armstrong | Tgai | ElementIDs | IEEE P802.11REVme_D5.0 | 9.4.2.1 | Table 9-130 | AP-CSN |  |  | 239 | 2015-01-19 14:16 | 0
742 | Allocate | Successful | Lee Armstrong | Tgai | ElementIDs | IEEE P802.11REVme_D5.0 | 9.4.2.1 | Table 9-130 | FILS Indication |  |  | 240 | 2015-01-19 14:16 | 0
743 | Allocate | Successful | Lee Armstrong | Tgai | ElementIDs | IEEE P802.11REVme_D5.0 | 9.4.2.1 | Table 9-130 | Differentiated Initial Link Setup |  |  | 241 | 2015-01-19 14:16 | 0
744 | Allocate | Successful | Lee Armstrong | Tgai | ElementIDs | IEEE P802.11REVme_D5.0 | 9.4.2.1 | Table 9-130 | Fragment |  |  | 242 | 2015-01-19 14:17 | 0
745 | Allocate | Successful | Lee Armstrong | Tgai | Element ID Extension 1 | IEEE P802.11REVme_D5.0 | 9.4.2.1 | Table 9-130 | PMKID list |  |  | 0 | 2015-01-19 14:17 | 0
746 | Allocate | Successful | Lee Armstrong | Tgai | Element ID Extension 1 | IEEE P802.11REVme_D5.0 | 9.4.2.1 | Table 9-130 | Association Delay Info |  |  | 1 | 2015-01-19 14:17 | 0
747 | Allocate | Successful | Lee Armstrong | Tgai | Element ID Extension 1 | IEEE P802.11REVme_D5.0 | 9.4.2.1 | Table 9-130 | FILS Request Parameters |  |  | 2 | 2015-01-19 14:17 | 0
748 | Allocate | Successful | Lee Armstrong | Tgai | Element ID Extension 1 | IEEE P802.11REVme_D5.0 | 9.4.2.1 | Table 9-130 | FILS Key Confirmation |  |  | 3 | 2015-01-19 14:17 | 0
749 | Allocate | Successful | Lee Armstrong | Tgai | Element ID Extension 1 | IEEE P802.11REVme_D5.0 | 9.4.2.1 | Table 9-130 | FILS Session |  |  | 4 | 2015-01-19 14:17 | 0
750 | Allocate | Successful | Lee Armstrong | Tgai | Element ID Extension 1 | IEEE P802.11REVme_D5.0 | 9.4.2.1 | Table 9-130 | FILS HLP Container |  |  | 5 | 2015-01-19 14:17 | 0
751 | Allocate | Successful | Lee Armstrong | Tgai | Element ID Extension 1 | IEEE P802.11REVme_D5.0 | 9.4.2.1 | Table 9-130 | FILS IP Address Assignment |  |  | 6 | 2015-01-19 14:17 | 0
752 | Allocate | Successful | Lee Armstrong | Tgai | Element ID Extension 1 | IEEE P802.11REVme_D5.0 | 9.4.2.1 | Table 9-130 | Key Delivery |  |  | 7 | 2015-01-19 14:17 | 0
753 | Allocate | Successful | Lee Armstrong | Tgai | Element ID Extension 1 | IEEE P802.11REVme_D5.0 | 9.4.2.1 | Table 9-130 | FILS Wrapped Data |  |  | 8 | 2015-01-19 14:17 | 0
754 | Allocate | Successful | Lee Armstrong | Tgai | StatusCodes | IEEE P802.11REVme_D5.0 | 9.4.1.9 | Table 9-80 | FILS_AUTHENTICATION_FAILURE |  |  | 114 | 2015-01-19 14:17 | 0
755 | Allocate | Successful | Lee Armstrong | Tgai | StatusCodes | IEEE P802.11REVme_D5.0 | 9.4.1.9 | Table 9-80 | UNKNOWN_AUTHENTICATION_SERVER |  |  | 115 | 2015-01-19 14:17 | 0
756 | Allocate | Successful | Lee Armstrong | Tgai | RSN AKM suite selectors | IEEE P802.11REVme_D5.0 | 9.4.2.23.3 | Table 9-190 |  |  | Authentication Type: Key management over FILS using SHA256 and AES GCM-128 Key Management Type: FILS key management defined in 11.11.2.3 (PTKSA establishment with FILS authentication) | 14 | 2015-01-19 14:17 | 0
757 | Allocate | Successful | Lee Armstrong | Tgai | RSN AKM suite selectors | IEEE P802.11REVme_D5.0 | 9.4.2.23.3 | Table 9-190 |  |  | Authentication Type: Key management over FILS using SHA-384 and AES GCM-256 Management Type: FILS key management defined in 11.11.2.3 (PTKSA establishment with FILS authentication) | 15 | 2015-01-19 14:17 | 0
758 | Allocate | Successful | Lee Armstrong | Tgai | RSN AKM suite selectors | IEEE P802.11REVme_D5.0 | 9.4.2.23.3 | Table 9-190 |  |  | Authentication Type: FT authentication over FILS with SHA-256 and GCM-128 Management Type: Defined in 11.6.1.7.2 (Key derivation function (KDF)) | 16 | 2015-01-19 14:17 | 0
759 | Allocate | Successful | Lee Armstrong | Tgai | RSN AKM suite selectors | IEEE P802.11REVme_D5.0 | 9.4.2.23.3 | Table 9-190 |  |  | Authentication Type: FT authentication over FILS with SHA-384 and GCM-256 Management Type: Defined in 11.6.1.7.2 (Key derivation function (KDF)) | 17 | 2015-01-19 14:17 | 0
760 | Allocate | Rejected | Lee Armstrong | Tgai | Extended Capabilities | IEEE P802.11REVme_D5.0 | 9.4.2.25 | Table 9-192 | FILS Capability |  |  | 7 | 2015-01-19 14:17 | 0 | NOTES - Overlaps DMG Parameters. Therefore cannot be used without change to DMG Parameters structure by a DMG STA.
761 | Allocate | Successful | Lee Armstrong | Tgai | PublicActionFrames | IEEE P802.11REVme_D5.0 | 9.6.7.1 | Table 9-471 | FILS Discovery |  |  | 34 | 2015-01-19 14:17 | 0
762 | Allocate | Successful | Lee Armstrong | Tgai | dot11smt | IEEE P802.11REVme_D5.0 | C.3 |  | dot11FILSConfigTable |  |  | 35 | 2015-01-19 14:17 | 0
763 | Allocate | Successful | Lee Armstrong | Tgai | dot11StationConfigEntry | IEEE P802.11REVme_D5.0 | C.3 |  | dot11FILSActivated |  |  | 160 | 2015-01-19 14:17 | 0
764 | Allocate | Successful | Lee Armstrong | Tgai | AuthenticationAlgorithmNumbers | IEEE P802.11REVme_D5.0 | 9.4.1.1 |  | FILS authentication |  |  | 4 | 2015-01-19 14:17 | 0
765 | Release | Successful | Yongho Seok | TGah | OperatingClassesGlobal | IEEE P802.11REVme_D5.0 | E.1 | Table E-4 | S1G | 131 |  |  | 2015-01-21 09:42 | 0
766 | Release | Successful | Yongho Seok | TGah | OperatingClassesGlobal | IEEE P802.11REVme_D5.0 | E.1 | Table E-4 | S1G | 132 |  |  | 2015-01-21 09:42 | 0
767 | Release | Successful | Yongho Seok | TGah | OperatingClassesGlobal | IEEE P802.11REVme_D5.0 | E.1 | Table E-4 | S1G | 133 |  |  | 2015-01-21 09:42 | 0
768 | Release | Successful | Yongho Seok | TGah | OperatingClassesGlobal | IEEE P802.11REVme_D5.0 | E.1 | Table E-4 | S1G | 134 |  |  | 2015-01-21 09:42 | 0
769 | Release | Successful | Yongho Seok | TGah | OperatingClassesGlobal | IEEE P802.11REVme_D5.0 | E.1 | Table E-4 | S1G | 135 |  |  | 2015-01-21 09:42 | 0
770 | Release | Successful | Yongho Seok | TGah | OperatingClassesGlobal | IEEE P802.11REVme_D5.0 | E.1 | Table E-4 | S1G | 136 |  |  | 2015-01-21 09:42 | 0
771 | Release | Successful | Yongho Seok | TGah | OperatingClassesGlobal | IEEE P802.11REVme_D5.0 | E.1 | Table E-4 | S1G | 137 |  |  | 2015-01-21 09:42 | 0
772 | Release | Successful | Yongho Seok | TGah | OperatingClassesGlobal | IEEE P802.11REVme_D5.0 | E.1 | Table E-4 | S1G | 138 |  |  | 2015-01-21 09:42 | 0
773 | Release | Successful | Yongho Seok | TGah | OperatingClassesGlobal | IEEE P802.11REVme_D5.0 | E.1 | Table E-4 | S1G | 139 |  |  | 2015-01-21 09:42 | 0
774 | Release | Successful | Yongho Seok | TGah | OperatingClassesGlobal | IEEE P802.11REVme_D5.0 | E.1 | Table E-4 | S1G | 140 |  |  | 2015-01-21 09:42 | 0
775 | Release | Successful | Yongho Seok | TGah | OperatingClassesGlobal | IEEE P802.11REVme_D5.0 | E.1 | Table E-4 | S1G | 141 |  |  | 2015-01-21 09:42 | 0
776 | Release | Successful | Yongho Seok | TGah | OperatingClassesGlobal | IEEE P802.11REVme_D5.0 | E.1 | Table E-4 | S1G | 142 |  |  | 2015-01-21 09:42 | 0
777 | Release | Successful | Yongho Seok | TGah | OperatingClassesGlobal | IEEE P802.11REVme_D5.0 | E.1 | Table E-4 | S1G | 143 |  |  | 2015-01-21 09:42 | 0
778 | Release | Successful | Yongho Seok | TGah | OperatingClassesGlobal | IEEE P802.11REVme_D5.0 | E.1 | Table E-4 | S1G | 144 |  |  | 2015-01-21 09:42 | 0
779 | Release | Successful | Yongho Seok | TGah | OperatingClassesGlobal | IEEE P802.11REVme_D5.0 | E.1 | Table E-4 | S1G | 145 |  |  | 2015-01-21 09:42 | 0
780 | Release | Successful | Yongho Seok | TGah | OperatingClassesGlobal | IEEE P802.11REVme_D5.0 | E.1 | Table E-4 | S1G | 146 |  |  | 2015-01-21 09:42 | 0
781 | Release | Successful | Yongho Seok | TGah | OperatingClassesGlobal | IEEE P802.11REVme_D5.0 | E.1 | Table E-4 | S1G | 147 |  |  | 2015-01-21 09:42 | 0
782 | Release | Successful | Yongho Seok | TGah | OperatingClassesGlobal | IEEE P802.11REVme_D5.0 | E.1 | Table E-4 | S1G | 148 |  |  | 2015-01-21 09:42 | 0
783 | Release | Successful | Yongho Seok | TGah | OperatingClassesGlobal | IEEE P802.11REVme_D5.0 | E.1 | Table E-4 | S1G | 149 |  |  | 2015-01-21 09:42 | 0
784 | Release | Successful | Yongho Seok | TGah | OperatingClassesGlobal | IEEE P802.11REVme_D5.0 | E.1 | Table E-4 | S1G | 150 |  |  | 2015-01-21 09:42 | 0
785 | Release | Successful | Yongho Seok | TGah | OperatingClassesGlobal | IEEE P802.11REVme_D5.0 | E.1 | Table E-4 | S1G | 151 |  |  | 2015-01-21 09:42 | 0
786 | Release | Successful | Yongho Seok | TGah | OperatingClassesGlobal | IEEE P802.11REVme_D5.0 | E.1 | Table E-4 | S1G | 152 |  |  | 2015-01-21 09:42 | 0
787 | Release | Successful | Yongho Seok | TGah | OperatingClassesGlobal | IEEE P802.11REVme_D5.0 | E.1 | Table E-4 | S1G | 153 |  |  | 2015-01-21 09:42 | 0
788 | Release | Successful | Yongho Seok | TGah | OperatingClassesGlobal | IEEE P802.11REVme_D5.0 | E.1 | Table E-4 | S1G | 154 |  |  | 2015-01-21 09:42 | 0
789 | Release | Successful | Yongho Seok | TGah | OperatingClassesGlobal | IEEE P802.11REVme_D5.0 | E.1 | Table E-4 | S1G | 155 |  |  | 2015-01-21 09:42 | 0
790 | Release | Successful | Yongho Seok | TGah | OperatingClassesGlobal | IEEE P802.11REVme_D5.0 | E.1 | Table E-4 | S1G | 156 |  |  | 2015-01-21 09:42 | 0
791 | Release | Successful | Yongho Seok | TGah | OperatingClassesGlobal | IEEE P802.11REVme_D5.0 | E.1 | Table E-4 | S1G | 157 |  |  | 2015-01-21 09:42 | 0
792 | Release | Successful | Yongho Seok | TGah | OperatingClassesGlobal | IEEE P802.11REVme_D5.0 | E.1 | Table E-4 | S1G | 158 |  |  | 2015-01-21 09:42 | 0
793 | Release | Successful | Yongho Seok | TGah | OperatingClassesGlobal | IEEE P802.11REVme_D5.0 | E.1 | Table E-4 | S1G | 159 |  |  | 2015-01-21 09:42 | 0
794 | Release | Successful | Yongho Seok | TGah | OperatingClassesGlobal | IEEE P802.11REVme_D5.0 | E.1 | Table E-4 | S1G | 160 |  |  | 2015-01-21 09:42 | 0
795 | Allocate | Successful | Yongho Seok | TGah | OperatingClassesGlobal | IEEE P802.11REVme_D5.0 | E.1 | Table E-4 | S1G | 61 |  | 61 | 2015-01-21 09:42 | 0 | Already used by TGac
796 | Allocate | Successful | Yongho Seok | TGah | OperatingClassesGlobal | IEEE P802.11REVme_D5.0 | E.1 | Table E-4 | S1G | 62 |  | 62 | 2015-01-21 09:42 | 0
797 | Allocate | Successful | Yongho Seok | TGah | OperatingClassesGlobal | IEEE P802.11REVme_D5.0 | E.1 | Table E-4 | S1G | 63 |  | 63 | 2015-01-21 09:42 | 0
798 | Allocate | Successful | Yongho Seok | TGah | OperatingClassesGlobal | IEEE P802.11REVme_D5.0 | E.1 | Table E-4 | S1G | 64 |  | 64 | 2015-01-21 09:42 | 0
799 | Allocate | Successful | Yongho Seok | TGah | OperatingClassesGlobal | IEEE P802.11REVme_D5.0 | E.1 | Table E-4 | S1G | 65 |  | 65 | 2015-01-21 09:43 | 0
800 | Allocate | Successful | Yongho Seok | TGah | OperatingClassesGlobal | IEEE P802.11REVme_D5.0 | E.1 | Table E-4 | S1G | 66 |  | 66 | 2015-01-21 09:43 | 0
801 | Allocate | Successful | Yongho Seok | TGah | OperatingClassesGlobal | IEEE P802.11REVme_D5.0 | E.1 | Table E-4 | S1G | 67 |  | 67 | 2015-01-21 09:43 | 0
802 | Allocate | Successful | Yongho Seok | TGah | OperatingClassesGlobal | IEEE P802.11REVme_D5.0 | E.1 | Table E-4 | S1G | 68 |  | 68 | 2015-01-21 09:43 | 0
803 | Allocate | Successful | Yongho Seok | TGah | OperatingClassesGlobal | IEEE P802.11REVme_D5.0 | E.1 | Table E-4 | S1G | 69 |  | 69 | 2015-01-21 09:43 | 0
804 | Allocate | Successful | Yongho Seok | TGah | OperatingClassesGlobal | IEEE P802.11REVme_D5.0 | E.1 | Table E-4 | S1G | 70 |  | 70 | 2015-01-21 09:43 | 0
805 | Allocate | Successful | Yongho Seok | TGah | OperatingClassesGlobal | IEEE P802.11REVme_D5.0 | E.1 | Table E-4 | S1G | 71 |  | 71 | 2015-01-21 09:43 | 0
806 | Allocate | Successful | Yongho Seok | TGah | OperatingClassesGlobal | IEEE P802.11REVme_D5.0 | E.1 | Table E-4 | S1G | 72 |  | 72 | 2015-01-21 09:43 | 0
807 | Allocate | Successful | Yongho Seok | TGah | OperatingClassesGlobal | IEEE P802.11REVme_D5.0 | E.1 | Table E-4 | S1G | 73 |  | 73 | 2015-01-21 09:43 | 0
808 | Allocate | Successful | Yongho Seok | TGah | OperatingClassesGlobal | IEEE P802.11REVme_D5.0 | E.1 | Table E-4 | S1G | 74 |  | 74 | 2015-01-21 09:43 | 0
809 | Allocate | Successful | Yongho Seok | TGah | OperatingClassesGlobal | IEEE P802.11REVme_D5.0 | E.1 | Table E-4 | S1G | 75 |  | 75 | 2015-01-21 09:43 | 0
810 | Allocate | Successful | Yongho Seok | TGah | OperatingClassesGlobal | IEEE P802.11REVme_D5.0 | E.1 | Table E-4 | S1G | 76 |  | 76 | 2015-01-21 09:43 | 0
811 | Allocate | Rejected | Yongho Seok | TGah | Capabilities | IEEE P802.11REVme_D5.0 | 9.4.1.4 | Figure 9-140 | overloaded in S1G Beacon Compatibility element | 6 |  |  | 2015-01-21 09:59 | 0 | This is a really strange name. I cannot find the Capabilities Information field in the current TGah draft, so I cannot allocate a value to put in it.
812 | Allocate | Successful | Adrian Stephens | ANA | RSN cipher suite selectors | IEEE P802.11REVme_D5.0 | 9.4.2.23.2 | Table 9-188 | CCM* | 18 | Used in IEEE 802.15.9 Recommended Practice. CCM* is defined in IEEE 802.15.4-2011, Annex B. | 18 | 2015-03-16 07:13 | 0
813 | Allocate | Successful | Ping Fang | TGai | ANQP Info IDs | IEEE P802.11REVme_D5.0 | 9.4.5.1 | Table 9-426 | Query BSS List | 273 |  | 273 | 2015-05-18 14:14 | 0
814 | Allocate | Successful | Ping Fang | TGai | ANQP Info IDs | IEEE P802.11REVme_D5.0 | 9.4.5.1 | Table 9-426 | AP List Response | 274 |  | 274 | 2015-05-18 14:16 | 0
815 | Allocate | Successful | Ping Fang | TGai | ANQP Info IDs | IEEE P802.11REVme_D5.0 | 9.4.5.1 | Table 9-426 | FILS Domain Information | 275 |  | 275 | 2015-05-18 14:16 | 0
816 | Allocate | Successful | Ping Fang | TGai | ANQP Info IDs | IEEE P802.11REVme_D5.0 | 9.4.5.1 | Table 9-426 | CAG | 276 | Common Advertisement Group | 276 | 2015-05-18 14:16 | 0
817 | Rename | Successful | Ping Fang | TGai | ElementIDs | IEEE P802.11REVme_D5.0 | 9.4.2.1 | Table 9-130 | FILS Public Key | 238 | Rename "FILS Public Key Indicator" to "FILS Public Key" |  | 2015-05-18 14:16 | 0 | Previous name: FILS Public Key Indicator
818 | Allocate | Successful | Ping Fang | TGai | Extended Capabilities | IEEE P802.11REVme_D5.0 | 9.4.2.25 | Table 9-192 | FILS Capability | 73 |  | 72 | 2015-05-18 14:16 | -1 | Note - Requested value 73, Allocated value 72
819 | Allocate | Successful | Ping Fang | TGai | dot11Groups | IEEE P802.11REVme_D5.0 | C.3 |  | dot11FILSComplianceGroup | 91 |  | 91 | 2015-05-18 14:16 | 0
820 | Allocate | Successful | Ping Fang | TGai | dot11Compliances | IEEE P802.11REVme_D5.0 | C.3 |  | dot11FILSCompliance | 17 |  | 17 | 2015-05-18 14:16 | 0
821 | Allocate | Successful | Adrian Stephens | TGmc | Extended Capabilities | IEEE P802.11REVme_D5.0 | 9.4.2.25 | Table 9-192 | Extended Spectrum Management Capable |  |  | 73 | 2015-06-09 13:45 | 0
822 | Allocate | Successful | Adrian Stephens | TGmc | dot11StationConfigEntry | IEEE P802.11REVme_D5.0 | C.3 |  | dot11ExtendedSpectrumManagementImplemented |  | This attribute, when true, indicates that the non-VHT station implementation is capable of supporting extended spectrum management. The capability is disabled at the non-VHT station otherwise. | 161 | 2015-06-09 13:45 | 0
823 | Allocate | Successful | Adrian Stephens | TGmc | dot11StationConfigEntry | IEEE P802.11REVme_D5.0 | C.3 |  | dot11MaxMSDULength |  | This attribute indicates the maximum supported MSDU size. This is 7920 octets for a DMG STA and 2304 octets for a non-DMG STA. | 162 | 2015-06-09 13:45 | 0
824 | Allocate | Successful | Adrian Stephens | TGmc | dot11Groups | IEEE P802.11REVme_D5.0 | C.3 |  | dot11SMTbase13 |  | The SMTbase13 object class provides the necessary support at the STA to manage the processes in the STA such that the STA may work cooperatively as a part of an IEEE Std 802.11 network. | 92 | 2015-06-09 13:45 | 0
825 | Allocate | Rejected | Emily Qi | TGmc | Extended Capabilities | IEEE P802.11REVme_D5.0 | 9.4.2.25 | Table 9-192 | Extended Spectrum Management Capable |  | The STA sets the Extended Spectrum Management Capable field to 1 when dot11ExtendedSpectrumManagementImplemented is true and dot11VHTOptionImplemented is false, and sets it to 0 otherwise. |  | 2015-08-10 10:19 | 0 | Already allocated in transaction 821
826 | Allocate | Rejected | Emily Qi | TGmc | dot11StationConfigEntry | IEEE P802.11REVme_D5.0 | C.3 |  | dot11ExtendedSpectrumManagementImplemented |  | This is a capability variable.Its value is determined by device capabilities.This attribute, when true, indicates that the non-VHT station implementation is capable of supporting extended spectrum management. The capability is disabled at the non-VHT station otherwise. |  | 2015-08-10 10:19 | 0 | Already allocated in transaction 822.
827 | Allocate | Rejected | Emily Qi | TGmc | dot11StationConfigEntry | IEEE P802.11REVme_D5.0 | C.3 |  | dot11MaxMSDULength |  | This is a capability variable. This attribute indicates the(#3211) maximum supported MSDU size. This is 7920 octets for a DMG STA and 2304 octets for a non-DMG STA. |  | 2015-08-10 10:19 | 0 | Already allocated in transaction 823.
828 | Allocate | Successful | Emily Qi | TGmc | dot11smt | IEEE P802.11REVme_D5.0 | C.3 |  | dot11STALCIConfig |  | This object represents the geospatial coordinates of the STA. | 36 | 2015-08-10 10:19 | 0
829 | Allocate | Successful | Emily Qi | TGmc | dot11smt | IEEE P802.11REVme_D5.0 | C.3 |  | dot11STACivicLocationConfig |  | This object represents the civic location of the STA. | 37 | 2015-08-10 10:19 | 0
830 | Allocate | Rejected | Emily Qi | TGmc | dot11Groups | IEEE P802.11REVme_D5.0 | C.3 |  | dot11SMTbase13 |  | The SMTbase13 object class provides the necessary support at the STA to manage the processes in the STA such that the STA may work cooperatively as a part of an IEEE Std(#130) 802.11 network. |  | 2015-08-10 10:19 | 0 | Already allocated by transaction 824.
831 | Allocate | Successful | Emily Qi | TGmc | dot11Groups | IEEE P802.11REVme_D5.0 | C.3 |  | dot11FineTimingMeasurement |  | Attributes that configure the Fine Timing Measurement feature for IEEE Std 802.11. | 93 | 2015-08-10 10:19 | 0
832 | Release | Rejected | Emily Qi | TGmc | Frame types | IEEE P802.11REVme_D5.0 | 9.2.4.1.3 | Table 9-1 | dot11AssocRespConfirmTime | 4 | According to resolution of CID 5113: "Remove the "dot11AssocRespConfirmTime" MIB variable from the specification" . Note that: This item belongs to Resource "dot11DMGOperationEntry", however "dot11DMGOperationEntry" is not shown in Resource Name list (column B). |  | 2015-08-10 10:19 | 0 | This resource is not managed by the ANA.
833 | Allocate | Successful | Emily Qi | TGmc | ANQP Info IDs | IEEE P802.11REVme_D5.0 | 9.4.5.1 | Table 9-426 | Venue URL | 273 | The resolution of CID 5190 proposes 3 new ANQP-elements. | 277 | 2015-08-10 15:49 | -1 | Note - Requested value 273, Allocated value 277
834 | Allocate | Successful | Emily Qi | TGmc | ANQP Info IDs | IEEE P802.11REVme_D5.0 | 9.4.5.1 | Table 9-426 | Advice of Charge | 274 | The resolution of CID 5190 proposes 3 new ANQP-elements. | 278 | 2015-08-10 15:49 | -1 | Note - Requested value 274, Allocated value 278
835 | Allocate | Successful | Emily Qi | TGmc | ANQP Info IDs | IEEE P802.11REVme_D5.0 | 9.4.5.1 | Table 9-426 | Local Content | 275 | The resolution of CID 5190 proposes 3 new ANQP-elements. | 279 | 2015-08-10 15:49 | -1 | Note - Requested value 275, Allocated value 279
836 | Allocate | Successful | Adrian Stephens | TGmc | Element ID Extension 1 | IEEE P802.11REVme_D5.0 | 9.4.2.1 | Table 9-130 | FTM Synchronization Information |  |  | 9 | 2015-09-28 09:41 | 0
837 | Allocate | Successful | Adrian Stephens | TGmc | dot11StationConfigEntry | IEEE P802.11REVme_D5.0 | C.3 |  | dot11EstimatedServiceParametersOptionImplemented |  |  | 163 | 2015-09-28 09:41 | 0
838 | Allocate | Successful | Adrian Stephens | TGmc | dot11StationConfigEntry | IEEE P802.11REVme_D5.0 | C.3 |  | dot11VHTExtendedNSSBWSignaling |  |  | 164 | 2015-09-28 09:41 | 0
839 | Allocate | Successful | Adrian Stephens | TGmc | dot11StationConfigEntry | IEEE P802.11REVme_D5.0 | C.3 |  | dot11VHTExtendedNSSBWCapable |  |  | 165 | 2015-09-28 09:41 | 0
840 | Allocate | Successful | Adrian Stephens | TGmc | Element ID Extension 1 | IEEE P802.11REVme_D5.0 | 9.4.2.1 | Table 9-130 | Extended Request |  |  | 10 | 2016-04-25 13:20 | 0
841 | Allocate | Successful | Adrian Stephens | TGmc | dot11smt | IEEE P802.11REVme_D5.0 | C.3 |  | dot11BeaconRssiTable |  | (Conceptual) table of attributes for received Beacon RSSI | 38 | 2016-04-25 13:20 | 0
842 | Allocate | Successful | Adrian Stephens | TGmc | Element ID Extension 1 | IEEE P802.11REVme_D5.0 | 9.4.2.1 | Table 9-130 | Estimated Service Parameters |  |  | 11 | 2016-04-25 13:20 | 0
843 | Allocate | Successful | Adrian Stephens | TGmc | ElementIDs | IEEE P802.11REVme_D5.0 | 9.4.2.1 | Table 9-130 | UPSIM | 200 | Note allocation of an Element ID approved by motion in WG 2016-03 "Move to instruct ANA to assign the number 200 for the legacy element ID for the UPSIM element. " | 200 | 2016-04-25 13:20 | 0
844 | Allocate | Successful | Ping Fang | Tgai | Element ID Extension 1 | IEEE P802.11REVme_D5.0 | 9.4.2.1 | Table 9-130 | FILS Public Key | 12 |  | 12 | 2016-04-26 09:13 | 0
845 | Allocate | Successful | Ping Fang | Tgai | Element ID Extension 1 | IEEE P802.11REVme_D5.0 | 9.4.2.1 | Table 9-130 | FILS Nonce | 13 |  | 13 | 2016-04-26 09:13 | 0
846 | Rename | Successful | Ping Fang | Tgai | AuthenticationAlgorithmNumbers | IEEE P802.11REVme_D5.0 | 9.4.1.1 |  | FILS shared key authentication without PFS | 4 |  |  | 2016-04-26 09:13 | 0 | Previous name: FILS authentication
847 | Allocate | Successful | Ping Fang | Tgai | AuthenticationAlgorithmNumbers | IEEE P802.11REVme_D5.0 | 9.4.1.1 |  | FILS shared key authentication with PFS | 5 |  | 5 | 2016-04-26 09:13 | 0
848 | Allocate | Successful | Ping Fang | Tgai | AuthenticationAlgorithmNumbers | IEEE P802.11REVme_D5.0 | 9.4.1.1 |  | FILS public key authentication | 6 |  | 6 | 2016-04-26 09:14 | 0
849 | Allocate | Successful | Emily Qi | TGmc | Element ID Extension 1 | IEEE P802.11REVme_D5.0 | 9.4.2.1 | Table 9-130 | Future Channel Guidance | 12 | A new information element introduced by CID #7170 | 14 | 2016-05-31 11:21 | -1 | Note - Requested value 12, Allocated value 14
850 | Allocate | Successful | Emily Qi | TGmc | Extended Capabilities | IEEE P802.11REVme_D5.0 | 9.4.2.25 | Table 9-192 | Future Channel Guidance | 74 | A new capability introduced by CID #7170 | 74 | 2016-05-31 11:21 | 0
851 | Allocate | Successful | Lee Armstrong | TGaq | Element ID Extension 1 | IEEE P802.11REVme_D5.0 | 9.4.2.1 | Table 9-130 | Service Hint |  |  | 15 | 2016-06-08 11:25 | 0
852 | Allocate | Successful | Lee Armstrong | TGaq | Element ID Extension 1 | IEEE P802.11REVme_D5.0 | 9.4.2.1 | Table 9-130 | Service Hash |  |  | 16 | 2016-06-08 11:25 | 0
853 | Allocate | Successful | Lee Armstrong | TGaq | Extended Capabilities | IEEE P802.11REVme_D5.0 | 9.4.2.25 | Table 9-192 | Solicitied PAD |  |  | 75 | 2016-06-08 11:26 | 0
854 | Allocate | Successful | Lee Armstrong | TGaq | Extended Capabilities | IEEE P802.11REVme_D5.0 | 9.4.2.25 | Table 9-192 | Service Information |  |  | 76 | 2016-06-08 11:26 | 0
855 | Allocate | Successful | Lee Armstrong | TGaq | ANQP Info IDs | IEEE P802.11REVme_D5.0 | 9.4.5.1 | Table 9-426 | Service Hash Request |  |  | 280 | 2016-06-08 11:26 | 0
856 | Allocate | Successful | Lee Armstrong | TGaq | ANQP Info IDs | IEEE P802.11REVme_D5.0 | 9.4.5.1 | Table 9-426 | Service Information Request |  |  | 281 | 2016-06-08 11:26 | 0
857 | Allocate | Successful | Lee Armstrong | TGaq | ANQP Info IDs | IEEE P802.11REVme_D5.0 | 9.4.5.1 | Table 9-426 | Service Information Response |  |  | 282 | 2016-06-08 11:26 | 0
858 | Allocate | Successful | Lee Armstrong | TGaq | dot11StationConfigEntry | IEEE P802.11REVme_D5.0 | C.3 |  | dot11SolicitedPADActivated |  |  | 166 | 2016-06-08 11:26 | 0
859 | Allocate | Successful | Lee Armstrong | TGaq | dot11StationConfigEntry | IEEE P802.11REVme_D5.0 | C.3 |  | dot11UnsolicitedPADActivated |  |  | 167 | 2016-06-08 11:26 | 0
860 | Allocate | Successful | Lee Armstrong | TGaq | dot11Groups | IEEE P802.11REVme_D5.0 | C.3 |  | dot11Compliances |  |  | 94 | 2016-06-08 11:26 | 0
861 | Allocate | Successful | Jiamin CHEN | TGaj | Categories | IEEE P802.11REVme_D5.0 | 9.4.1.11 | Table 9-81 | CDMG | 27 |  | 27 | 2016-06-09 12:14 | 0
862 | Allocate | Successful | Jiamin CHEN | Tgaj | Categories | IEEE P802.11REVme_D5.0 | 9.4.1.11 | Table 9-81 | 45MG | 28 |  | 28 | 2016-06-09 12:18 | 0
863 | Allocate | Successful | Jiamin CHEN | Tgaj | dot11Compliances | IEEE P802.11REVme_D5.0 | C.3 |  | dot11CDMGCompliance | 18 | CDMG compliance statement | 18 | 2016-06-09 12:18 | 0
864 | Allocate | Successful | Jiamin CHEN | Tgaj | dot11Groups | IEEE P802.11REVme_D5.0 | C.3 |  | dot11CDMGComplianceGroup | 92 |  | 95 | 2016-06-09 12:18 | -1 | Note - Requested value 92, Allocated value 95
865 | Allocate | Successful | Shiwen HE | Tgaj | dot11Groups | IEEE P802.11REVme_D5.0 | C.3 |  | dot1145MGComplianceGroup | 93 |  | 96 | 2016-06-09 12:18 | -1 | Note - Requested value 93, Allocated value 96
866 | Allocate | Successful | Shiwen HE | Tgaj | dot11Groups | IEEE P802.11REVme_D5.0 | C.3 |  | dot11CDMGOperationsComplianceGroup | 94 |  | 97 | 2016-06-09 12:18 | -1 | Note - Requested value 94, Allocated value 97
867 | Allocate | Successful | Jiamin CHEN | Tgaj | dot11Groups | IEEE P802.11REVme_D5.0 | C.3 |  | dot1145MGOperationsComplianceGroup | 95 |  | 98 | 2016-06-09 12:18 | -1 | Note - Requested value 95, Allocated value 98
868 | Allocate | Successful | Shiwen HE | Tgaj | dot11phy | IEEE P802.11REVme_D5.0 | C.3 |  | dot11PHYCDMGTable | 28 |  | 29 | 2016-06-09 12:18 | -1 | Note - Requested value 28, Allocated value 29
869 | Allocate | Successful | Jiamin CHEN | Tgaj | dot11phy | IEEE P802.11REVme_D5.0 | C.3 |  | dot11PHY45MGTable | 29 |  | 30 | 2016-06-09 12:18 | -1 | Note - Requested value 29, Allocated value 30
870 | Allocate | Successful | Shiwen HE | Tgaj | dot11smt | IEEE P802.11REVme_D5.0 | C.3 |  | dot11CDMGSTAConfigTable | 36 |  | 39 | 2016-06-09 12:18 | -1 | Note - Requested value 36, Allocated value 39
871 | Allocate | Successful | Jiamin CHEN | Tgaj | dot11smt | IEEE P802.11REVme_D5.0 | C.3 |  | dot1145MGSTAConfigTable | 37 |  | 40 | 2016-06-09 12:18 | -1 | Note - Requested value 37, Allocated value 40
872 | Allocate | Successful | Shiwen HE | Tgaj | dot11mac | IEEE P802.11REVme_D5.0 | Annex C |  | dot11CDMGOperationTable | 11 |  | 11 | 2016-06-09 12:18 | 0
873 | Allocate | Successful | Shiwen HE | Tgaj | dot11mac | IEEE P802.11REVme_D5.0 | Annex C |  | dot1145MGOperationTable | 12 |  | 12 | 2016-06-09 12:18 | 0
874 | Allocate | Successful | Jiamin CHEN | Tgaj | dot11mac | IEEE P802.11REVme_D5.0 | Annex C |  | dot1145MGCountersTable | 13 |  | 13 | 2016-06-09 12:18 | 0
875 | Allocate | Successful | Jiamin CHEN | Tgaj | Element ID Extension 1 | IEEE P802.11REVme_D5.0 | 9.4.2.1 | Table 9-130 | CDMG Capabilities | 13 |  | 17 | 2016-06-09 12:18 | -1 | Note - Requested value 13, Allocated value 17
876 | Allocate | Successful | Jiamin CHEN | Tgaj | Element ID Extension 1 | IEEE P802.11REVme_D5.0 | 9.4.2.1 | Table 9-130 | Dynamic Bandwidth Control | 14 |  | 18 | 2016-06-09 12:19 | -1 | Note - Requested value 14, Allocated value 18
877 | Allocate | Successful | Jiamin CHEN | Tgaj | Element ID Extension 1 | IEEE P802.11REVme_D5.0 | 9.4.2.1 | Table 9-130 | CDMG Extended Schedule | 15 |  | 19 | 2016-06-09 12:19 | -1 | Note - Requested value 15, Allocated value 19
878 | Allocate | Successful | Jiamin CHEN | Tgaj | Element ID Extension 1 | IEEE P802.11REVme_D5.0 | 9.4.2.1 | Table 9-130 | SSW Report | 16 |  | 20 | 2016-06-09 12:19 | -1 | Note - Requested value 16, Allocated value 20
879 | Allocate | Successful | Jiamin CHEN | Tgaj | Element ID Extension 1 | IEEE P802.11REVme_D5.0 | 9.4.2.1 | Table 9-130 | Cluster Probe | 17 |  | 21 | 2016-06-09 12:19 | -1 | Note - Requested value 17, Allocated value 21
880 | Allocate | Successful | Jiamin CHEN | Tgaj | Element ID Extension 1 | IEEE P802.11REVme_D5.0 | 9.4.2.1 | Table 9-130 | Extended Cluster Report | 18 |  | 22 | 2016-06-09 12:19 | -1 | Note - Requested value 18, Allocated value 22
881 | Allocate | Successful | Jiamin CHEN | Tgaj | Element ID Extension 1 | IEEE P802.11REVme_D5.0 | 9.4.2.1 | Table 9-130 | Cluster Switch Announcement | 19 |  | 23 | 2016-06-09 12:19 | -1 | Note - Requested value 19, Allocated value 23
882 | Allocate | Successful | Jiamin CHEN | Tgaj | Element ID Extension 1 | IEEE P802.11REVme_D5.0 | 9.4.2.1 | Table 9-130 | Enhanced Beam Tracking | 20 |  | 24 | 2016-06-09 12:19 | -1 | Note - Requested value 20, Allocated value 24
883 | Allocate | Successful | Jiamin CHEN | Tgaj | Element ID Extension 1 | IEEE P802.11REVme_D5.0 | 9.4.2.1 | Table 9-130 | SPSH Report | 20 |  | 25 | 2016-06-09 12:19 | -1 | Note - Requested value 20, Allocated value 25
884 | Allocate | Successful | Jiamin CHEN | Tgaj | Element ID Extension 1 | IEEE P802.11REVme_D5.0 | 9.4.2.1 | Table 9-130 | Clustering Interference Assessment | 22 |  | 26 | 2016-06-09 12:19 | -1 | Note - Requested value 22, Allocated value 26
885 | Allocate | Successful | Jiamin CHEN | Tgaj | Element ID Extension 1 | IEEE P802.11REVme_D5.0 | 9.4.2.1 | Table 9-130 | Operating Mode Notification | 23 |  | 27 | 2016-06-09 12:19 | -1 | Note - Requested value 23, Allocated value 27
886 | Allocate | Successful | Shiwen HE | Tgaj | Element ID Extension 1 | IEEE P802.11REVme_D5.0 | 9.4.2.1 | Table 9-130 | 45MG Capabilities | 24 |  | 28 | 2016-06-09 12:19 | -1 | Note - Requested value 24, Allocated value 28
887 | Allocate | Successful | Shiwen HE | Tgaj | Element ID Extension 1 | IEEE P802.11REVme_D5.0 | 9.4.2.1 | Table 9-130 | 45MG Operation | 25 |  | 29 | 2016-06-09 12:19 | -1 | Note - Requested value 25, Allocated value 29
888 | Allocate | Successful | Shiwen HE | Tgaj | Element ID Extension 1 | IEEE P802.11REVme_D5.0 | 9.4.2.1 | Table 9-130 | 45MG Link Margin | 26 |  | 30 | 2016-06-09 12:19 | -1 | Note - Requested value 26, Allocated value 30
889 | Allocate | Successful | Shiwen HE | Tgaj | Element ID Extension 1 | IEEE P802.11REVme_D5.0 | 9.4.2.1 | Table 9-130 | 45MG Link Adaptation Acknowledgment | 27 |  | 31 | 2016-06-09 12:19 | -1 | Note - Requested value 27, Allocated value 31
890 | Allocate | Successful | Jiamin CHEN | Tgaj | PublicActionFrames | IEEE P802.11REVme_D5.0 | 9.6.7.1 | Table 9-471 | DCT Measurement Request | 35 |  | 35 | 2016-06-09 12:19 | 0
891 | Allocate | Successful | Jiamin CHEN | Tgaj | PublicActionFrames | IEEE P802.11REVme_D5.0 | 9.6.7.1 | Table 9-471 | DCT Measurement Report | 36 |  | 36 | 2016-06-09 12:19 | 0
892 | Allocate | Successful | Jiamin CHEN | Tgaj | PublicActionFrames | IEEE P802.11REVme_D5.0 | 9.6.7.1 | Table 9-471 | DCT Request | 37 |  | 37 | 2016-06-09 12:19 | 0
893 | Allocate | Successful | Jiamin CHEN | Tgaj | PublicActionFrames | IEEE P802.11REVme_D5.0 | 9.6.7.1 | Table 9-471 | DCT Response | 38 |  | 38 | 2016-06-09 12:19 | 0
894 | Allocate | Successful | Jiamin CHEN | Tgaj | PublicActionFrames | IEEE P802.11REVme_D5.0 | 9.6.7.1 | Table 9-471 | Extended Notification Period Request | 39 |  | 39 | 2016-06-09 12:19 | 0
895 | Allocate | Successful | Jiamin CHEN | Tgaj | PublicActionFrames | IEEE P802.11REVme_D5.0 | 9.6.7.1 | Table 9-471 | Extended Notification Period Response | 40 |  | 40 | 2016-06-09 12:19 | 0
896 | Allocate | Successful | Jiamin CHEN | Tgaj | PublicActionFrames | IEEE P802.11REVme_D5.0 | 9.6.7.1 | Table 9-471 | Extended Channel Splitting Request | 41 |  | 41 | 2016-06-09 12:19 | 0
897 | Allocate | Successful | Jiamin CHEN | Tgaj | PublicActionFrames | IEEE P802.11REVme_D5.0 | 9.6.7.1 | Table 9-471 | Extended Channel Splitting Response | 42 |  | 42 | 2016-06-09 12:19 | 0
898 | Allocate | Successful | Jiamin CHEN | Tgaj | StatusCodes | IEEE P802.11REVme_D5.0 | 9.4.1.9 | Table 9-80 | DENIED_NOTIFICATION_PERIOD_ALLOCATION | 116 |  | 116 | 2016-06-09 12:19 | 0
899 | Allocate | Successful | Jiamin CHEN | Tgaj | StatusCodes | IEEE P802.11REVme_D5.0 | 9.4.1.9 | Table 9-80 | DENIED_CHANNEL_SPLITTING | 117 |  | 117 | 2016-06-09 12:19 | 0
900 | Allocate | Successful | Jiamin CHEN | Tgaj | StatusCodes | IEEE P802.11REVme_D5.0 | 9.4.1.9 | Table 9-80 | DENIED_ALLOCATION | 118 |  | 118 | 2016-06-09 12:19 | 0
901 | Allocate | Successful | Shiwen HE | Tgaj | StatusCodes | IEEE P802.11REVme_D5.0 | 9.4.1.9 | Table 9-80 | 45MG_FEATURES_NOT_SUPPORTED | 119 |  | 119 | 2016-06-09 12:19 | 0
902 | Allocate | Successful | Shiwen HE | TGaj | Categories | IEEE P802.11REVme_D5.0 | 9.4.1.11 | Table 9-81 | 45MG | 28 |  | 28 | 2016-06-14 10:57 | 0
903 | Allocate | Successful | Shiwen HE | TGaj | dot11Groups | IEEE P802.11REVme_D5.0 | C.3 |  | dot1145MGComplianceGroup | 97 |  | 97 | 2016-06-14 10:58 | 0
904 | Allocate | Successful | Jiamin CHEN | TGaj | dot11Groups | IEEE P802.11REVme_D5.0 | C.3 |  | dot11CDMGOperationsComplianceGroup | 96 |  | 96 | 2016-06-14 10:58 | 0
905 | Allocate | Successful | Shiwen HE | TGaj | Element ID Extension 1 | IEEE P802.11REVme_D5.0 | 9.4.2.1 | Table 9-130 | Operating Mode Notification | 29 |  | 29 | 2016-06-14 10:58 | 0
906 | Allocate | Successful | Shiwen HE | TGaj | Element ID Extension 1 | IEEE P802.11REVme_D5.0 | 9.4.2.1 | Table 9-130 | 45MG Capabilities | 27 |  | 27 | 2016-06-14 10:58 | 0
907 | Allocate | Successful | Shiwen HE | TGaj | Element ID Extension 1 | IEEE P802.11REVme_D5.0 | 9.4.2.1 | Table 9-130 | 45MG Operation | 28 |  | 28 | 2016-06-14 10:58 | 0
908 | Allocate | Successful | Jiamin CHEN | TGaj | ReasonCodes | IEEE P802.11REVme_D5.0 | 9.4.1.7 | Table 9-79 | TRANSMISSION_LINK_ESTABLISHMENT_ FAILED |  |  | 67 | 2016-06-14 10:58 | 0
909 | Allocate | Successful | Jiamin CHEN | TGaj | ReasonCodes | IEEE P802.11REVme_D5.0 | 9.4.1.7 | Table 9-79 | ALTERATIVE_ CHANNEL_OCCUPIED |  |  | 68 | 2016-06-14 10:58 | 0
910 | Allocate | Successful | Shiwen HE | TGaj | dot11Compliances | IEEE P802.11REVme_D5.0 | C.3 |  | dot1145MGCompliance |  |  | 19 | 2016-06-14 10:58 | 0
911 | Allocate | Successful | Emily Qi | TGmc | dot11StationConfigEntry | IEEE P802.11REVme_D5.0 | C.3 |  | dot11FutureChannelGuidanceActivated | 166 | A new mib variable/entry introduced by CID #7170 | 168 | 2016-06-21 13:35 | -1 | Note - Requested value 166, Allocated value 168
912 | Allocate | Successful | Robert Stacey | TGmc | dot11StationConfigEntry | IEEE P802.11REVme_D5.0 | C.3 |  | dot11FutureChannelGuidanceActivated | 166 | MIB variable introduced with CID #7170 | 166 | 2016-06-22 08:45 | 0 | Assigning 166 since draft already includes this value
913 | Allocate | Successful | Robert Stacey | TGaq | dot11StationConfigEntry | IEEE P802.11REVme_D5.0 | C.3 |  | dot11SolicitedPADActivated | 167 |  | 167 | 2016-06-22 08:45 | 0 | Was 166. Changed to 167 to accommodate REVmc.
914 | Allocate | Successful | Robert Stacey | TGaq | dot11StationConfigEntry | IEEE P802.11REVme_D5.0 | C.3 |  | dot11UnsolicitedPADActivated | 168 |  | 168 | 2016-06-22 08:45 | 0 | Was 167. Changed to 168 to accommodate REVmc
915 | Allocate | Successful | Emily Qi | TGmc | dot11StationConfigEntry | IEEE P802.11REVme_D5.0 | C.3 |  | dot11FutureChannelGuidanceActivated |  | MIB variable introduced with CID #7170 | 166 | 2016-06-28 11:52 | 0
916 | Allocate | Successful | Lee Armstrong | TGaq | dot11StationConfigEntry | IEEE P802.11REVme_D5.0 | C.3 |  | dot11SolicitedPADActivated |  |  | 167 | 2016-06-28 11:53 | 0
917 | Allocate | Successful | Lee Armstrong | TGaq | dot11StationConfigEntry | IEEE P802.11REVme_D5.0 | C.3 |  | dot11UnsolicitedPADActivated |  |  | 168 | 2016-06-28 11:54 | 0
918 | Allocate | Successful | Lee Armstrong | Tgaq | dot11Compliances | IEEE P802.11REVme_D5.0 | C.3 |  | dot11PADCompliance |  |  | 20 | 2016-07-26 11:08 | 0
919 | Allocate | Successful | Adrian Stephens | WG | Element ID Extension 1 | IEEE P802.11REVme_D5.0 | 9.4.2.1 | Table 9-130 | OWE |  | Reserved for use by IETF | 32 | 2016-08-01 10:43 | 0
920 | Allocate | Successful | Adrian Stephens | WG | RSN AKM suite selectors | IEEE P802.11REVme_D5.0 | 9.4.2.23.3 | Table 9-190 |  |  | Reserved for use by IETF | 18 | 2016-08-01 10:43 | 0
921 | Rename | Successful | Adrian Stephens | WG | Element ID Extension 1 | IEEE P802.11REVme_D5.0 | 9.4.2.1 | Table 9-130 |  |  | Reserved for use by IETF |  | 2016-09-02 09:50 | 0 | Previous name: OWE
922 | Allocate | Successful | Donald Eastlake | TGak | ReasonCodes | IEEE P802.11REVme_D5.0 | 9.4.1.7 | Table 9-79 | GLK_NOT_AUTHORIZED |  |  | 69 | 2017-02-28 11:49 | 0
923 | Allocate | Successful | Donald Eastlake | TGak | Categories | IEEE P802.11REVme_D5.0 | 9.4.1.11 | Table 9-81 | GLK |  |  | 29 | 2017-02-28 11:49 | 0
924 | Allocate | Successful | Donald Eastlake | TGak | Element ID Extension 1 | IEEE P802.11REVme_D5.0 | 9.4.2.1 | Table 9-130 | GLK Capabilities |  |  | 33 | 2017-02-28 11:49 | 0
925 | Allocate | Successful | Donald Eastlake | TGak | Element ID Extension 1 | IEEE P802.11REVme_D5.0 | 9.4.2.1 | Table 9-130 | GLK-GCR Parameter Set |  |  | 34 | 2017-02-28 11:49 | 0
926 | Allocate | Successful | Donald Eastlake | TGak | dot11StationConfigEntry | IEEE P802.11REVme_D5.0 | C.3 |  | dot11GLKImplemented |  |  | 169 | 2017-02-28 11:49 | 0
927 | Allocate | Successful | Donald Eastlake | TGak | dot11StationConfigEntry | IEEE P802.11REVme_D5.0 | C.3 |  | dot11GLKRequired |  |  | 170 | 2017-02-28 11:49 | 0
928 | Allocate | Successful | Donald Eastlake | TGak | dot11StationConfigEntry | IEEE P802.11REVme_D5.0 | C.3 |  | dot11EPDImplemented |  |  | 171 | 2017-02-28 11:49 | 0
929 | Allocate | Successful | Donald Eastlake | TGak | dot11StationConfigEntry | IEEE P802.11REVme_D5.0 | C.3 |  | dot11EPDRequired |  |  | 172 | 2017-02-28 11:49 | 0
930 | Allocate | Successful | Donald Eastlake | TGak | dot11StationConfigEntry | IEEE P802.11REVme_D5.0 | C.3 |  | dot11GLKLinkRateSamples |  |  | 173 | 2017-02-28 11:50 | 0
931 | Allocate | Successful | Donald Eastlake | TGak | dot11StationConfigEntry | IEEE P802.11REVme_D5.0 | C.3 |  | dot11GLKLinkRateWindowSize |  |  | 174 | 2017-02-28 11:50 | 0
932 | Allocate | Successful | Donald Eastlake | TGak | dot11StationConfigEntry | IEEE P802.11REVme_D5.0 | C.3 |  | dot11GLKLinkRateWmin |  |  | 175 | 2017-02-28 11:50 | 0
933 | Allocate | Successful | Donald Eastlake | TGak | dot11StationConfigEntry | IEEE P802.11REVme_D5.0 | C.3 |  | dot11GLKLinkRateWavg |  |  | 176 | 2017-02-28 11:50 | 0
934 | Allocate | Successful | Donald Eastlake | TGak | dot11StationConfigEntry | IEEE P802.11REVme_D5.0 | C.3 |  | dot11GLKLinkRateWgeo |  |  | 177 | 2017-02-28 11:50 | 0
935 | Allocate | Successful | Donald Eastlake | TGak | dot11StationConfigEntry | IEEE P802.11REVme_D5.0 | C.3 |  | dot11GLKLinkRateScaling |  |  | 178 | 2017-02-28 11:50 | 0
936 | Allocate | Successful | Donald Eastlake | TGak | dot11StationConfigEntry | IEEE P802.11REVme_D5.0 | C.3 |  | dot11GLKLinkRateHysteresis |  |  | 179 | 2017-02-28 11:50 | 0
937 | Allocate | Successful | Donald Eastlake | TGak | dot11StationConfigEntry | IEEE P802.11REVme_D5.0 | C.3 |  | dot11GLKGCRImplemented |  |  | 180 | 2017-02-28 11:50 | 0
938 | Allocate | Successful | Donald Eastlake | TGak | dot11smt | IEEE P802.11REVme_D5.0 | C.3 |  | dot11GLKLinkMetricsTable |  |  | 41 | 2017-02-28 11:50 | 0
939 | Allocate | Successful | Donald Eastlake | TGak | dot11Groups | IEEE P802.11REVme_D5.0 | C.3 |  | dot11GLKComplianceGroup |  |  | 99 | 2017-02-28 11:50 | 0
940 | Allocate | Successful | Donald Eastlake | TGak | dot11Compliances | IEEE P802.11REVme_D5.0 | C.3 |  | dot11GLKCompliance |  |  | 21 | 2017-02-28 11:50 | 0
941 | Rename | Successful | Donald Eastlake | TGak | Capabilities | IEEE P802.11REVme_D5.0 | 9.4.1.4 | Figure 9-140 | EPD | 13 | B13 previously called GLK |  | 2017-02-28 11:50 | 0 | Previous name: GLK
945 | Allocate | Successful | Robert Stacey | TGax | Control subtypes | IEEE P802.11REVme_D5.0 | 9.2.4.1.3 | Table 9-1 | Trigger |  |  | 2 | 2017-02-28 13:08 | 0
946 | Allocate | Successful | Robert Stacey | TGax | Element ID Extension 1 | IEEE P802.11REVme_D5.0 | 9.4.2.1 | Table 9-130 | HE Capabilities |  |  | 35 | 2017-02-28 13:08 | 0
947 | Allocate | Successful | Robert Stacey | TGax | Element ID Extension 1 | IEEE P802.11REVme_D5.0 | 9.4.2.1 | Table 9-130 | HE Operation |  |  | 36 | 2017-02-28 13:08 | 0
948 | Allocate | Successful | Robert Stacey | TGax | Element ID Extension 1 | IEEE P802.11REVme_D5.0 | 9.4.2.1 | Table 9-130 | RAPS |  |  | 37 | 2017-02-28 13:08 | 0
949 | Allocate | Successful | Robert Stacey | TGax | Element ID Extension 1 | IEEE P802.11REVme_D5.0 | 9.4.2.1 | Table 9-130 | MU EDCA Parameter Set |  |  | 38 | 2017-02-28 13:08 | 0
950 | Allocate | Successful | Robert Stacey | TGax | Element ID Extension 1 | IEEE P802.11REVme_D5.0 | 9.4.2.1 | Table 9-130 | Spatial Reuse Parameter Set |  |  | 39 | 2017-02-28 13:08 | 0
951 | Allocate | Successful | Robert Stacey | TGax | Extended Capabilities | IEEE P802.11REVme_D5.0 | 9.4.2.25 | Table 9-192 | TWT Requester Support |  |  | 77 | 2017-02-28 13:08 | 0
952 | Allocate | Successful | Robert Stacey | TGax | Extended Capabilities | IEEE P802.11REVme_D5.0 | 9.4.2.25 | Table 9-192 | TWT Responder Support |  |  | 78 | 2017-02-28 13:08 | 0
953 | Allocate | Successful | Robert Stacey | TGax | dot11smt | IEEE P802.11REVme_D5.0 | C.3 |  | dot11HEStationConfigTable |  |  | 42 | 2017-02-28 13:08 | 0
954 | Allocate | Successful | Robert Stacey | TGax | dot11smt | IEEE P802.11REVme_D5.0 | C.3 |  | dot11PPEThresholdMappingsTable |  |  | 43 | 2017-02-28 13:08 | 0
955 | Allocate | Successful | Robert Stacey | TGax | dot11StationConfigEntry | IEEE P802.11REVme_D5.0 | C.3 |  | dot11HEOptionImplemented |  |  | 181 | 2017-02-28 13:08 | 0
956 | Allocate | Successful | Robert Stacey | TGax | dot11Groups | IEEE P802.11REVme_D5.0 | C.3 |  | dot11HEComplianceGroup |  |  | 100 | 2017-02-28 13:08 | 0
957 | Allocate | Successful | Robert Stacey | TGax | dot11Compliances | IEEE P802.11REVme_D5.0 | C.3 |  | dot11HECompliance |  |  | 22 | 2017-02-28 13:08 | 0
958 | Allocate | Successful | Robert Stacey | TGax | Categories | IEEE P802.11REVme_D5.0 | 9.4.1.11 | Table 9-81 | HE |  |  | 30 | 2017-02-28 14:10 | 0
959 | Allocate | Successful | Lee Armstrong | TGaq | StatusCodes | IEEE P802.11REVme_D5.0 | 9.4.1.9 | Table 9-80 | GAS_FRAGMENT_NOT_AVAILABLE |  | The requested GAS fragment is not available | 120 | 2017-03-15 08:34 | 0
960 | Allocate | Successful | Lee Armstrong | TGaq | Element ID Extension 1 | IEEE P802.11REVme_D5.0 | 9.4.2.1 | Table 9-130 | GAS Extensions |  |  | 40 | 2017-03-15 08:34 | 0
961 | Release | Successful | Donald Eastlake | TGak | Element ID Extension 1 | IEEE P802.11REVme_D5.0 | 9.4.2.1 | Table 9-130 | GLK Capabilities | 33 |  |  | 2017-03-15 11:24 | 0
962 | Allocate | Successful | Donald Eastlake | TGak | ElementIDs | IEEE P802.11REVme_D5.0 | 9.4.2.1 | Table 9-130 | GLK Capabilities |  |  | 243 | 2017-03-15 11:24 | 0
963 | Allocate | Successful | Lee Armstrong | TGaq | PublicActionFrames | IEEE P802.11REVme_D5.0 | 9.6.7.1 | Table 9-471 | Group Addressed GAS Request |  |  | 43 | 2017-04-16 10:52 | 0
964 | Allocate | Successful | Lee Armstrong | TGaq | PublicActionFrames | IEEE P802.11REVme_D5.0 | 9.6.7.1 | Table 9-471 | Group Addressed GAS Response |  |  | 44 | 2017-04-16 10:52 | 0
965 | Allocate | Successful | Lee Armstrong | TGaq | StatusCodes | IEEE P802.11REVme_D5.0 | 9.4.1.9 | Table 9-80 | SUCCESS_CAG_VERSIONS_MATCH |  | The CAG Version provided by the requesting STA is the same as the latest CAG Version provided by the relevant server. | 121 | 2017-06-28 13:58 | 0
966 | Release | Successful | Donald Eastlake | TGak | Element ID Extension 1 | IEEE P802.11REVme_D5.0 | 9.4.2.1 | Table 9-130 | GLK-GCR Parameter Set | 34 |  |  | 2017-07-12 06:21 | 0
967 | Release | Successful | Donald Eastlake | TGak | ElementIDs | IEEE P802.11REVme_D5.0 | 9.4.2.1 | Table 9-130 | GLK Capabilities | 243 |  |  | 2017-07-12 06:22 | 0
968 | Allocate | Successful | Donald Eastlake | TGak | Extended Capabilities | IEEE P802.11REVme_D5.0 | 9.4.2.25 | Table 9-192 | GLK Capabilities | 1 |  | 1 | 2017-07-12 06:22 | 0
969 | Allocate | Successful | Donald Eastlake | TGak | Extended Capabilities | IEEE P802.11REVme_D5.0 | 9.4.2.25 | Table 9-192 | GLK-GCR Parameter Set | 3 |  | 3 | 2017-07-12 06:22 | 0
970 | Allocate | Successful | Robert Stacey | TGax | Categories | IEEE P802.11REVme_D5.0 | 9.4.1.11 | Table 9-81 | Protected HE |  |  | 31 | 2017-09-07 14:10 | 0
971 | Allocate | Successful | Robert Stacey | TGax | Element ID Extension 1 | IEEE P802.11REVme_D5.0 | 9.4.2.1 | Table 9-130 | NDP Feedback Report Parameter Set |  |  | 41 | 2017-09-07 14:10 | 0
972 | Allocate | Successful | Robert Stacey | TGax | Element ID Extension 1 | IEEE P802.11REVme_D5.0 | 9.4.2.1 | Table 9-130 | BSS Color Change Announcement |  |  | 42 | 2017-09-07 14:10 | 0
973 | Allocate | Successful | Robert Stacey | TGax | Element ID Extension 1 | IEEE P802.11REVme_D5.0 | 9.4.2.1 | Table 9-130 | Quiet Time Period Setup |  |  | 43 | 2017-09-07 14:10 | 0
974 | Allocate | Successful | Robert Stacey | TGax | Extended Capabilities | IEEE P802.11REVme_D5.0 | 9.4.2.25 | Table 9-192 | OBSS Narrow Bandwidth RU In UL OFDMA Tolerance Support |  |  | 79 | 2017-09-07 14:10 | 0
975 | Allocate | Successful | Robert Stacey | TGax | dot11StationConfigEntry | IEEE P802.11REVme_D5.0 | C.3 |  | dot11OBSSNarrowBWRUinULOFDMATolerated |  |  | 182 | 2017-09-07 14:10 | 0
976 | Allocate | Successful | Robert Stacey | TGax | dot11phy | IEEE P802.11REVme_D5.0 | C.3 |  | dot11PhyHETable |  |  | 31 | 2017-09-07 14:10 | 0
977 | Allocate | Successful | Lee Armstrong | TGaq | dot11StationConfigEntry | IEEE P802.11REVme_D5.0 | C.3 |  | dot11GASExtensionImplemented |  |  | 183 | 2017-12-06 09:37 | 0
978 | Allocate | Successful | Lee Armstrong | TGaq | dot11StationConfigEntry | IEEE P802.11REVme_D5.0 | C.3 |  | dot11MACPrivacyActivated |  |  | 184 | 2017-12-06 09:37 | 0
979 | Allocate | Successful | Lee Armstrong | TGaq | dot11StationConfigEntry | IEEE P802.11REVme_D5.0 | C.3 |  | dot11LocallyAdministeredMACConfig |  |  | 185 | 2017-12-06 09:37 | 0
980 | Allocate | Successful | Donald Eastlake | TGak | StatusCodes | IEEE P802.11REVme_D5.0 | 9.4.1.9 | Table 9-80 | GLK_NOT_AUTHORIZED |  |  | 122 | 2017-12-18 12:59 | 0
981 | Release | Successful | Donald Eastlake | TGak | ReasonCodes | IEEE P802.11REVme_D5.0 | 9.4.1.7 | Table 9-79 | GLK_NOT_AUTHORIZED | 69 |  |  | 2017-12-18 12:59 | 0
982 | Release | Successful | Lee Armstrong | TGaq | ANQP Info IDs | IEEE P802.11REVme_D5.0 | 9.4.5.1 | Table 9-426 | Service Hash Request | 280 |  |  | 2017-12-18 12:59 | 0
983 | Allocate | Successful | Emily Qi | TGmd | Element ID Extension 1 | IEEE P802.11REVme_D5.0 | 9.4.2.1 | Table 9-130 | Password identifier | 15 | Password identifier | 33 | 2018-01-24 11:03 | -1 | Note - Requested value 15, Allocated value 33
984 | Allocate | Successful | Emily Qi | TGmd | Element ID Extension 1 | IEEE P802.11REVme_D5.0 | 9.4.2.1 | Table 9-130 | Password identifier | 15 | Password identifier | 33 | 2018-01-24 11:12 | -1 | Note - Requested value 15, Allocated value 33
985 | Allocate | Successful | Emily Qi | TGmd | Element ID Extension 1 | IEEE P802.11REVme_D5.0 | 9.4.2.1 | Table 9-130 | Max Channel Switch Time | 16 | Max Channel Switch Time | 34 | 2018-01-24 11:12 | -1 | Note - Requested value 16, Allocated value 34
986 | Allocate | Successful | Emily Qi | TGmd | RSN AKM suite selectors | IEEE P802.11REVme_D5.0 | 9.4.2.23.3 | Table 9-190 | FT authentication using PSK | 18 | FT authentication using PSK | 19 | 2018-01-24 11:12 | -1 | Note - Requested value 18, Allocated value 19
987 | Allocate | Successful | Emily Qi | TGmd | RSN AKM suite selectors | IEEE P802.11REVme_D5.0 | 9.4.2.23.3 | Table 9-190 | PSK | 19 | PSK | 20 | 2018-01-24 11:12 | -1 | Note - Requested value 19, Allocated value 20
988 | Allocate | Successful | Emily Qi | TGmd | StatusCodes | IEEE P802.11REVme_D5.0 | 9.4.1.9 | Table 9-80 | UNKNOWN_PASSWORD_ IDENTIFIER |  | Authentication rejected because the password identifier is unknown. | 123 | 2018-01-30 15:49 | 0
989 | Allocate | Successful | Emily Qi | TGmd | Element ID Extension 1 | IEEE P802.11REVme_D5.0 | 9.4.2.1 | Table 9-130 | Vendor Specific Request | 35 | Vendor Specific Request | 44 | 2018-01-30 15:49 | -1 | Note - Requested value 35, Allocated value 44
990 | Allocate | Successful | Robert Stacey | TGax | Element ID Extension 1 | IEEE P802.11REVme_D5.0 | 9.4.2.1 | Table 9-130 | ESS Report |  |  | 45 | 2018-05-25 13:05 | 0
991 | Allocate | Successful | Robert Stacey | TGax | Element ID Extension 1 | IEEE P802.11REVme_D5.0 | 9.4.2.1 | Table 9-130 | OPS |  |  | 46 | 2018-05-25 13:05 | 0
992 | Allocate | Successful | Robert Stacey | TGax | dot11phy | IEEE P802.11REVme_D5.0 | C.3 |  | dot11HETransmitBeamformingConfigTable |  |  | 32 | 2018-05-25 13:05 | 0
993 | Allocate | Successful | Robert Stacey | TGax | dot11Groups | IEEE P802.11REVme_D5.0 | C.3 |  | dot11SMTbase14 |  |  | 101 | 2018-05-25 13:05 | 0
994 | Allocate | Successful | Robert Stacey | TGax | dot11Groups | IEEE P802.11REVme_D5.0 | C.3 |  | dot11HETransmitBeamformingGroup |  |  | 102 | 2018-05-25 13:05 | 0
995 | Allocate | Successful | Robert Stacey | TGax | dot11Groups | IEEE P802.11REVme_D5.0 | C.3 |  | dot11PhyHEComplianceGroup |  |  | 103 | 2018-05-25 13:05 | 0
996 | Allocate | Successful | Emily Qi | TGmd | dot11Groups | IEEE P802.11REVme_D5.0 | C.3 |  | dot11RSNBase2 |  | Some MIB values are depreciated in the previous group. | 104 | 2018-05-30 12:36 | 0
997 | Allocate | Successful | Emily Qi | TGmd | dot11Groups | IEEE P802.11REVme_D5.0 | C.3 |  | dot11HTMACAdditions3 |  | Some MIB values are depreciated in the previous group. | 105 | 2018-05-30 12:36 | 0
998 | Allocate | Successful | Emily Qi | TGmd | dot11Groups | IEEE P802.11REVme_D5.0 | C.3 |  | dot11SMTRMConfig2 |  | Some MIB values are depreciated in the previous group. | 106 | 2018-05-30 12:36 | 0
999 | Allocate | Successful | Emily Qi | TGmd | dot11Groups | IEEE P802.11REVme_D5.0 | C.3 |  | dot11CountersGroup5 |  | Some MIB values are depreciated in the previous group. | 107 | 2018-05-30 12:36 | 0
1000 | Allocate | Successful | Emily Qi | TGmd | dot11Groups | IEEE P802.11REVme_D5.0 | C.3 |  | dot11MACbase5 |  | Some MIB values are depreciated in the previous group. | 108 | 2018-05-30 12:36 | 0
1001 | Allocate | Successful | Emily Qi | TGmd | dot11Groups | IEEE P802.11REVme_D5.0 | C.3 |  | dot11SMTbase15 |  | Some MIB values are depreciated in the previous group. | 109 | 2018-05-30 12:36 | 0
1002 | Allocate | Successful | Emily Qi | TGmd | dot11Groups | IEEE P802.11REVme_D5.0 | C.3 |  | dot11SMTRMReport2 |  | Some MIB values are depreciated in the previous group. | 110 | 2018-05-30 12:36 | 0
1003 | Allocate | Successful | Robert Stacey | TGax | Element ID Extension 1 | IEEE P802.11REVme_D5.0 | 9.4.2.1 | Table 9-130 | HE BSS Load |  |  | 47 | 2018-05-31 08:58 | 0
1010 | Allocate | Successful | Po-Kai Huang | TGba | Categories | IEEE P802.11REVme_D5.0 | 9.4.1.11 | Table 9-81 | WUR |  | Category values in Table 9-47 | 32 | 2018-07-25 14:54 | 0
1011 | Allocate | Successful | Po-Kai Huang | TGba | Element ID Extension 1 | IEEE P802.11REVme_D5.0 | 9.4.2.1 | Table 9-130 | WUR Capabilities |  |  | 48 | 2018-07-25 14:54 | 0
1012 | Allocate | Successful | Po-Kai Huang | TGba | Element ID Extension 1 | IEEE P802.11REVme_D5.0 | 9.4.2.1 | Table 9-130 | WUR Operation |  |  | 49 | 2018-07-25 14:54 | 0
1013 | Allocate | Successful | Po-Kai Huang | TGba | Element ID Extension 1 | IEEE P802.11REVme_D5.0 | 9.4.2.1 | Table 9-130 | WUR Mode |  |  | 50 | 2018-07-25 14:54 | 0
1014 | Allocate | Successful | Po-Kai Huang | TGba | Element ID Extension 1 | IEEE P802.11REVme_D5.0 | 9.4.2.1 | Table 9-130 | WUR Discovery |  |  | 51 | 2018-07-25 14:54 | 0
1015 | Allocate | Successful | Po-Kai Huang | TGba | dot11StationConfigEntry | IEEE P802.11REVme_D5.0 | C.3 |  | dot11WUROptionImplemented |  |  | 186 | 2018-07-25 14:54 | 0
1016 | Allocate | Successful | Po-Kai Huang | TGba | dot11StationConfigEntry | IEEE P802.11REVme_D5.0 | C.3 |  | dot11WURBeaconPeriod |  |  | 187 | 2018-07-25 14:54 | 0
1017 | Allocate | Successful | Po-Kai Huang | TGba | dot11StationConfigEntry | IEEE P802.11REVme_D5.0 | C.3 |  | dot11WURChannelSwitchImplemented |  |  | 188 | 2018-07-25 14:54 | 0
1018 | Allocate | Successful | Po-Kai Huang | TGba | dot11StationConfigEntry | IEEE P802.11REVme_D5.0 | C.3 |  | dot11WURDiscoveryImplemented |  |  | 189 | 2018-07-25 14:54 | 0
1019 | Allocate | Successful | Po-Kai Huang | TGba | dot11StationConfigEntry | IEEE P802.11REVme_D5.0 | C.3 |  | dot11WURNeighborDiscoveryImplemented |  |  | 190 | 2018-07-25 14:54 | 0
1020 | Release | Successful | Robert Stacey | ANA | Element ID Extension 1 | IEEE P802.11REVme_D5.0 | 9.4.2.1 | Table 9-130 | Max Channel Switch Time | 34 |  |  | 2018-08-13 13:14 | 0
1021 | Allocate | Successful | Robert Stacey | ANA | Element ID Extension 1 | IEEE P802.11REVme_D5.0 | 9.4.2.1 | Table 9-130 | GLK-GCR Parameter Set |  |  | 34 | 2018-08-13 13:14 | 0
1022 | Allocate | Successful | Robert Stacey | ANA | Element ID Extension 1 | IEEE P802.11REVme_D5.0 | 9.4.2.1 | Table 9-130 | Max Channel Switch Time |  |  | 52 | 2018-08-13 13:14 | 0
1023 | Allocate | Successful | Emily Qi | TGmd | Element ID Extension 1 | IEEE P802.11REVme_D5.0 | 9.4.2.1 | Table 9-130 | Estimated Service Parameters Outbound |  | information element for ESP outbound | 53 | 2018-08-20 12:58 | 0
1024 | Allocate | Successful | Emily Qi | TGmd | Element ID Extension 1 | IEEE P802.11REVme_D5.0 | 9.4.2.1 | Table 9-130 | Operating Channel Information |  | Operating channel info for defeat MIM | 54 | 2018-08-20 12:58 | 0
1025 | Allocate | Successful | Emily Qi | TGmd | Element ID Extension 1 | IEEE P802.11REVme_D5.0 | 9.4.2.1 | Table 9-130 | Active BSSID Count |  | Active BSSID count for multiple BSSID | 55 | 2018-08-20 12:58 | 0
1026 | Allocate | Successful | Emily Qi | TGmd | Extended Capabilities | IEEE P802.11REVme_D5.0 | 9.4.2.25 | Table 9-192 | Complete List of NonTxBSSID Profiles |  | for multiple BSSID | 80 | 2018-08-20 12:58 | 0
1027 | Allocate | Successful | Emily Qi | TGmd | dot11StationConfigEntry | IEEE P802.11REVme_D5.0 | C.3 |  | dot11EstimatedServiceParametersOutboundOptionImplemented |  |  | 191 | 2018-08-20 12:58 | 0
1028 | Allocate | Successful | Emily Qi | TGmd | dot11StationConfigEntry | IEEE P802.11REVme_D5.0 | C.3 |  | dot11RSNAOperatingChannelValidationActivated |  |  | 192 | 2018-08-20 12:58 | 0
1029 | Allocate | Successful | Emily Qi | TGmd | RSN Capabilities | IEEE P802.11REVme_D5.0 | 9.4.2.23.4 | Figure 9-368 | Operating Channel Validation Capable (OCVC) | 14 |  | 14 | 2018-08-20 12:58 | 0
1030 | Allocate | Successful | Emily Qi | TGmd | Element ID Extension 1 | IEEE P802.11REVme_D5.0 | 9.4.2.1 | Table 9-130 | Non-Inheritance |  |  | 56 | 2018-10-05 15:17 | 0
1031 | Allocate | Successful | Emily Qi | TGmd | PublicActionFrames | IEEE P802.11REVme_D5.0 | 9.6.7.1 | Table 9-471 | On-channel Tunnel Request |  |  | 45 | 2018-10-05 15:18 | 0
1032 | Allocate | Successful | Emily Qi | TGmd | Extended Capabilities | IEEE P802.11REVme_D5.0 | 9.4.2.25 | Table 9-192 | SAE Password Identifiers In Use |  | Used for whether password identifier is used or not (CID #1284) | 81 | 2018-12-03 10:16 | 0
1033 | Allocate | Successful | Emily Qi | TGmd | Extended Capabilities | IEEE P802.11REVme_D5.0 | 9.4.2.25 | Table 9-192 | SAE Password Identifiers Used Exclusively |  | Used for whether password identifier is required or not (CID #1284) | 82 | 2018-12-03 10:16 | 0
1034 | Allocate | Successful | Po-Kai Huang | TGba | dot11StationConfigEntry | IEEE P802.11REVme_D5.0 | C.3 |  | dot11WURDiscoveryPeriod |  |  | 193 | 2019-01-28 10:14 | 0
1035 | Allocate | Successful | Robert Stacey | TGax | Extended Capabilities | IEEE P802.11REVme_D5.0 | 9.4.2.25 | Table 9-192 | Enhanced Multi-BSSID Advertisement Support |  |  | 83 | 2019-01-29 13:07 | 0
1036 | Allocate | Successful | Robert Stacey | TGax | StatusCodes | IEEE P802.11REVme_D5.0 | 9.4.1.9 | Table 9-80 | DENIED_HE_NOT_SUPPORTED |  |  | 124 | 2019-01-29 13:07 | 0
1037 | Allocate | Successful | Robert Stacey | TGax | Element ID Extension 1 | IEEE P802.11REVme_D5.0 | 9.4.2.1 | Table 9-130 | Known BSSID |  |  | 57 | 2019-01-29 13:07 | 0
1038 | Allocate | Successful | Robert Stacey | TGax | Element ID Extension 1 | IEEE P802.11REVme_D5.0 | 9.4.2.1 | Table 9-130 | Short SSID List |  |  | 58 | 2019-01-29 13:07 | 0
1039 | Allocate | Successful | Robert Stacey | TGax | Element ID Extension 1 | IEEE P802.11REVme_D5.0 | 9.4.2.1 | Table 9-130 | HE Extended Capabilities |  |  | 59 | 2019-01-29 13:07 | 0
1040 | Allocate | Successful | Robert Stacey | TGax | Element ID Extension 1 | IEEE P802.11REVme_D5.0 | 9.4.2.1 | Table 9-130 | UL MU Power Capabilities |  |  | 60 | 2019-01-29 13:07 | 0
1041 | Allocate | Successful | Robert Stacey | TGax | dot11StationConfigEntry | IEEE P802.11REVme_D5.0 | C.3 |  | dot11HE6GOptionImplemented |  |  | 194 | 2019-01-29 13:07 | 0
1044 | Allocate | Successful | Carlos Cordeiro | TGay | dot11smt | IEEE P802.11REVme_D5.0 | C.3 |  | dot11EDMGSTAConfigTable |  | EDMG entry | 44 | 2019-02-08 20:29 | 0
1045 | Allocate | Successful | Carlos Cordeiro | TGay | dot11mac | IEEE P802.11REVme_D5.0 | Annex C |  | dot11EDMGOperationTable |  | EDMG entry | 14 | 2019-02-08 20:29 | 0
1046 | Allocate | Successful | Carlos Cordeiro | TGay | dot11phy | IEEE P802.11REVme_D5.0 | C.3 |  | dot11PHYEDMGTable |  | EDMG entry | 33 | 2019-02-08 20:29 | 0
1047 | Allocate | Successful | Carlos Cordeiro | TGay | dot11phy | IEEE P802.11REVme_D5.0 | C.3 |  | dot11EDMGBeamformingConfigTable |  | EDMG entry | 34 | 2019-02-08 20:29 | 0
1048 | Allocate | Successful | Carlos Cordeiro | TGay | dot11Groups | IEEE P802.11REVme_D5.0 | C.3 |  | dot11EDMGComplianceGroup |  | EDMG compliance group | 111 | 2019-02-08 20:29 | 0
1049 | Allocate | Successful | Carlos Cordeiro | TGay | dot11Groups | IEEE P802.11REVme_D5.0 | C.3 |  | dot11EDMGOperationsComplianceGroup |  | EDMG operations compliance group | 112 | 2019-02-08 20:29 | 0
1050 | Allocate | Successful | Carlos Cordeiro | TGay | dot11Groups | IEEE P802.11REVme_D5.0 | C.3 |  | dot11EDMGPHYComplianceGroup |  | EDMG PHY compliance group | 113 | 2019-02-08 20:29 | 0
1051 | Allocate | Successful | Carlos Cordeiro | TGay | dot11Groups | IEEE P802.11REVme_D5.0 | C.3 |  | dot11EDMGBeamformingComplianceGroup |  | EDMG beamforming compliance group | 114 | 2019-02-08 20:29 | 0
1052 | Allocate | Successful | Carlos Cordeiro | TGay | dot11Compliances | IEEE P802.11REVme_D5.0 | C.3 |  | dot11EDMGCompliance |  | EDMG compliance module | 23 | 2019-02-08 20:29 | 0
1053 | Allocate | Successful | Carlos Cordeiro | TGay | ReasonCodes | IEEE P802.11REVme_D5.0 | 9.4.1.7 | Table 9-79 | TIME_SYNC_LOST |  | The STA is not able to maintain TSF | 70 | 2019-02-08 20:29 | 0
1054 | Allocate | Successful | Carlos Cordeiro | TGay | Categories | IEEE P802.11REVme_D5.0 | 9.4.1.11 | Table 9-81 | Protected Dual of Unprotected DMG Action |  |  | 33 | 2019-02-08 20:29 | 0
1055 | Allocate | Successful | Carlos Cordeiro | TGay | Element ID Extension 1 | IEEE P802.11REVme_D5.0 | 9.4.2.1 | Table 9-130 | EDMG Capabilities |  |  | 61 | 2019-02-08 20:29 | 0
1056 | Allocate | Successful | Carlos Cordeiro | TGay | Element ID Extension 1 | IEEE P802.11REVme_D5.0 | 9.4.2.1 | Table 9-130 | EDMG Operation |  |  | 62 | 2019-02-08 20:29 | 0
1057 | Allocate | Successful | Carlos Cordeiro | TGay | Element ID Extension 1 | IEEE P802.11REVme_D5.0 | 9.4.2.1 | Table 9-130 | EDMG Extended Schedule |  |  | 63 | 2019-02-08 20:29 | 0
1058 | Allocate | Successful | Carlos Cordeiro | TGay | Element ID Extension 1 | IEEE P802.11REVme_D5.0 | 9.4.2.1 | Table 9-130 | EDMG Channel Measurement Feedback |  |  | 64 | 2019-02-08 20:29 | 0
1059 | Allocate | Successful | Carlos Cordeiro | TGay | Element ID Extension 1 | IEEE P802.11REVme_D5.0 | 9.4.2.1 | Table 9-130 | EDMG Group ID Set |  |  | 65 | 2019-02-08 20:29 | 0
1060 | Allocate | Successful | Carlos Cordeiro | TGay | Element ID Extension 1 | IEEE P802.11REVme_D5.0 | 9.4.2.1 | Table 9-130 | EDMG BRP Request |  |  | 66 | 2019-02-08 20:29 | 0
1061 | Allocate | Successful | Carlos Cordeiro | TGay | Element ID Extension 1 | IEEE P802.11REVme_D5.0 | 9.4.2.1 | Table 9-130 | EDMG Training Field Schedule |  |  | 67 | 2019-02-08 20:29 | 0
1062 | Allocate | Successful | Carlos Cordeiro | TGay | Element ID Extension 1 | IEEE P802.11REVme_D5.0 | 9.4.2.1 | Table 9-130 | EDMG Partial Sector Level Sweep |  |  | 68 | 2019-02-08 20:29 | 0
1063 | Allocate | Successful | Carlos Cordeiro | TGay | Element ID Extension 1 | IEEE P802.11REVme_D5.0 | 9.4.2.1 | Table 9-130 | MIMO Setup Control |  |  | 69 | 2019-02-08 20:29 | 0
1064 | Allocate | Successful | Carlos Cordeiro | TGay | Element ID Extension 1 | IEEE P802.11REVme_D5.0 | 9.4.2.1 | Table 9-130 | MIMO Poll Control |  |  | 70 | 2019-02-08 20:29 | 0
1065 | Allocate | Successful | Carlos Cordeiro | TGay | Element ID Extension 1 | IEEE P802.11REVme_D5.0 | 9.4.2.1 | Table 9-130 | MIMO Feedback Control |  |  | 71 | 2019-02-08 20:29 | 0
1066 | Allocate | Successful | Carlos Cordeiro | TGay | Element ID Extension 1 | IEEE P802.11REVme_D5.0 | 9.4.2.1 | Table 9-130 | MIMO Selection Control |  |  | 72 | 2019-02-08 20:29 | 0
1067 | Allocate | Successful | Carlos Cordeiro | TGay | Element ID Extension 1 | IEEE P802.11REVme_D5.0 | 9.4.2.1 | Table 9-130 | EDMG Flow Control Extension Configuration |  |  | 73 | 2019-02-08 20:29 | 0
1068 | Allocate | Successful | Carlos Cordeiro | TGay | Element ID Extension 1 | IEEE P802.11REVme_D5.0 | 9.4.2.1 | Table 9-130 | QoS Triggered Unscheduled |  |  | 74 | 2019-02-08 20:29 | 0
1069 | Allocate | Successful | Carlos Cordeiro | TGay | Element ID Extension 1 | IEEE P802.11REVme_D5.0 | 9.4.2.1 | Table 9-130 | Unsolicited Block Ack Extension |  |  | 75 | 2019-02-08 20:29 | 0
1070 | Allocate | Successful | Carlos Cordeiro | TGay | Element ID Extension 1 | IEEE P802.11REVme_D5.0 | 9.4.2.1 | Table 9-130 | SAR Configuration |  |  | 76 | 2019-02-08 20:29 | 0
1071 | Allocate | Successful | Carlos Cordeiro | TGay | Element ID Extension 1 | IEEE P802.11REVme_D5.0 | 9.4.2.1 | Table 9-130 | TDD Slot Structure |  |  | 77 | 2019-02-08 20:29 | 0
1072 | Allocate | Successful | Carlos Cordeiro | TGay | Element ID Extension 1 | IEEE P802.11REVme_D5.0 | 9.4.2.1 | Table 9-130 | TDD Slot Schedule |  |  | 78 | 2019-02-08 20:30 | 0
1073 | Allocate | Successful | Carlos Cordeiro | TGay | Element ID Extension 1 | IEEE P802.11REVme_D5.0 | 9.4.2.1 | Table 9-130 | TDD Route |  |  | 79 | 2019-02-08 20:30 | 0
1074 | Allocate | Successful | Carlos Cordeiro | TGay | Element ID Extension 1 | IEEE P802.11REVme_D5.0 | 9.4.2.1 | Table 9-130 | Digital BF Feedback |  |  | 80 | 2019-02-08 20:30 | 0
1075 | Allocate | Successful | Carlos Cordeiro | TGay | Element ID Extension 1 | IEEE P802.11REVme_D5.0 | 9.4.2.1 | Table 9-130 | TDD Bandwidth Request |  |  | 81 | 2019-02-08 20:30 | 0
1076 | Allocate | Successful | Carlos Cordeiro | TGay | Element ID Extension 1 | IEEE P802.11REVme_D5.0 | 9.4.2.1 | Table 9-130 | TDD Synchronization |  |  | 82 | 2019-02-08 20:30 | 0
1077 | Allocate | Successful | Carlos Cordeiro | TGay | Element ID Extension 1 | IEEE P802.11REVme_D5.0 | 9.4.2.1 | Table 9-130 | EDMG Wide Bandwidth Channel Switch |  |  | 83 | 2019-02-08 20:30 | 0
1078 | Allocate | Successful | Carlos Cordeiro | TGay | Element ID Extension 1 | IEEE P802.11REVme_D5.0 | 9.4.2.1 | Table 9-130 | DMG Discovery Assistance |  |  | 84 | 2019-02-08 20:30 | 0
1079 | Allocate | Successful | Carlos Cordeiro | TGay | Element ID Extension 1 | IEEE P802.11REVme_D5.0 | 9.4.2.1 | Table 9-130 | Extended Link Measurement |  |  | 85 | 2019-02-08 20:30 | 0
1080 | Allocate | Successful | Carlos Cordeiro | TGay | Element ID Extension 1 | IEEE P802.11REVme_D5.0 | 9.4.2.1 | Table 9-130 | DMG STA Transceiver Parameters |  |  | 86 | 2019-02-08 20:30 | 0
1081 | Allocate | Successful | Carlos Cordeiro | TGay | OperatingClassesInUSA | IEEE P802.11REVme_D5.0 | E.1 | Table E-1 |  | 35 |  | 37 | 2019-02-08 20:30 | -1 | Note - Requested value 35, Allocated value 37
1082 | Allocate | Successful | Carlos Cordeiro | TGay | OperatingClassesInUSA | IEEE P802.11REVme_D5.0 | E.1 | Table E-1 |  | 36 |  | 38 | 2019-02-08 20:30 | -1 | Note - Requested value 36, Allocated value 38
1083 | Allocate | Successful | Carlos Cordeiro | TGay | OperatingClassesInUSA | IEEE P802.11REVme_D5.0 | E.1 | Table E-1 |  | 37 |  | 39 | 2019-02-08 20:30 | -1 | Note - Requested value 37, Allocated value 39
1084 | Allocate | Successful | Carlos Cordeiro | TGay | OperatingClassesInEurope | IEEE P802.11REVme_D5.0 | E.1 | Table E-2 |  | 19 |  | 21 | 2019-02-08 20:30 | -1 | Note - Requested value 19, Allocated value 21
1085 | Allocate | Successful | Carlos Cordeiro | TGay | OperatingClassesInEurope | IEEE P802.11REVme_D5.0 | E.1 | Table E-2 |  | 20 |  | 22 | 2019-02-08 20:30 | -1 | Note - Requested value 20, Allocated value 22
1086 | Allocate | Successful | Carlos Cordeiro | TGay | OperatingClassesInEurope | IEEE P802.11REVme_D5.0 | E.1 | Table E-2 |  | 21 |  | 23 | 2019-02-08 20:30 | -1 | Note - Requested value 21, Allocated value 23
1087 | Allocate | Successful | Carlos Cordeiro | TGay | OperatingClassesInJapan | IEEE P802.11REVme_D5.0 | E.1 | Table E-3 |  | 60 |  | 62 | 2019-02-08 20:30 | -1 | Note - Requested value 60, Allocated value 62
1088 | Allocate | Successful | Carlos Cordeiro | TGay | OperatingClassesInJapan | IEEE P802.11REVme_D5.0 | E.1 | Table E-3 |  | 61 |  | 63 | 2019-02-08 20:30 | -1 | Note - Requested value 61, Allocated value 63
1089 | Allocate | Successful | Carlos Cordeiro | TGay | OperatingClassesInJapan | IEEE P802.11REVme_D5.0 | E.1 | Table E-3 |  | 62 |  | 64 | 2019-02-08 20:30 | -1 | Note - Requested value 62, Allocated value 64
1090 | Allocate | Successful | Carlos Cordeiro | TGay | OperatingClassesGlobal | IEEE P802.11REVme_D5.0 | E.1 | Table E-4 |  | 181 |  | 181 | 2019-02-08 20:30 | 0
1091 | Allocate | Successful | Carlos Cordeiro | TGay | OperatingClassesGlobal | IEEE P802.11REVme_D5.0 | E.1 | Table E-4 |  | 182 |  | 182 | 2019-02-08 20:30 | 0
1092 | Allocate | Successful | Carlos Cordeiro | TGay | OperatingClassesGlobal | IEEE P802.11REVme_D5.0 | E.1 | Table E-4 |  | 183 |  | 183 | 2019-02-08 20:30 | 0
1093 | Allocate | Successful | Robert Stacey | ANA | FILS Discovery Control subfield | IEEE P802.11REVme_D5.0 | 9.6.7.36 | Figure 9-1221 |  |  |  |  | 2019-03-20 07:25 | 0
1094 | Allocate | Successful | Emily Qi | TGmd | Extended Capabilities | IEEE P802.11REVme_D5.0 | 9.4.2.25 | Table 9-192 | Beacon Protection Enabled |  | The AP sets the Beacon Protection Enabled field to 1 when dot11BeaconProtectionEnabled is true. Otherwise, it is set to 0. | 84 | 2019-05-01 08:51 | 0
1095 | Allocate | Successful | Emily Qi | TGmd | dot11StationConfigEntry | IEEE P802.11REVme_D5.0 | C.3 |  | dot11BeaconProtectionEnabled |  | This is a control variable. It is written by an external management entity. This variable indicates whether beacon protection is enabled. | 195 | 2019-05-01 08:51 | 0
1096 | Allocate | Successful | Emily Qi | TGmd | WNM-Notification types | IEEE P802.11REVme_D5.0 | 9.6.13.29 | Table 9-542 | Beacon Protection Failure |  |  | 2 | 2019-05-01 08:51 | 0
1098 | Allocate | Successful | Po-Kai Huang | TGba | Element ID Extension 1 | IEEE P802.11REVme_D5.0 | 9.4.2.1 | Table 9-130 | WUR Protection |  | The WUR Protection element is used to update the BPN maintained by a WUR non-AP STA. | 87 | 2019-05-31 11:22 | 0
1099 | Allocate | Successful | Po-Kai Huang | TGba | dot11StationConfigEntry | IEEE P802.11REVme_D5.0 | C.3 |  | dot11RSNAWURFrameProtectionActivated |  | This is a control variable. It is written by an external management entity. Changes take effect for the next MLME-START.request primitive or MLMEJOIN. request primitive. This attribute, when true, indicates that the station, if a WUR AP, is capable of transmitting protected WUR frames, or if a WUR non-AP STA, is capable of receiving protected WUR frames. Otherwise, the capability is disabled. | 196 | 2019-05-31 11:22 | 0
1100 | Allocate | Successful | Edward Au | TGmd | dot11Groups | IEEE P802.11REVme_D5.0 | C.3 |  | dot11SMTbase15 |  | Some MIB values are depreciated in the previous group. | 115 | 2019-05-31 11:24 | 0
1101 | Allocate | Successful | Edward Au | TGmd | dot11Groups | IEEE P802.11REVme_D5.0 | C.3 |  | dot11HTMACAdditions4 |  | Some MIB values are depreciated in the previous group. | 116 | 2019-05-31 11:29 | 0
1102 | Allocate | Successful | Edward Au | TGmd | dot11Groups | IEEE P802.11REVme_D5.0 | C.3 |  | dot11SMTRMConfig3 |  | Some MIB values are depreciated in the previous group. | 117 | 2019-05-31 11:29 | 0
1110 | Allocate | Successful | Edward Au | TGmd | dot11Groups | IEEE P802.11REVme_D5.0 | C.3 |  | dot11SMTbase15 |  | Some MIB values are depreciated in the previous group dot11SMTbase13. | 115 | 2019-06-06 11:16 | 0
1111 | Allocate | Successful | Edward Au | TGmd | dot11Groups | IEEE P802.11REVme_D5.0 | C.3 |  | dot11HTMACAdditions4 |  | Some MIB values are depreciated in the previous group dot11HTMACAdditions3. | 116 | 2019-06-06 11:16 | 0
1112 | Allocate | Successful | Edward Au | TGmd | dot11Groups | IEEE P802.11REVme_D5.0 | C.3 |  | dot11SMTRMConfig3 |  | Some MIB values are depreciated in the previous group dot11SMTRMConfig2. | 117 | 2019-06-06 11:16 | 0
1113 | Allocate | Successful | Edward Au | TGmd | ElementIDs | IEEE P802.11REVme_D5.0 | 9.4.2.1 | Table 9-130 | RSN Extension |  | A legacy element ID (Table 9-94 in D2.2) for an RSN Extension element introduced by CIDs #2715 and #2716 and per the working group motion in the closing plenary of the 2019 May interim. | 244 | 2019-06-06 11:16 | 0
1116 | Allocate | Successful | Edward Au | TGmd | Element ID Extension 1 | IEEE P802.11REVme_D5.0 | 9.4.2.1 | Table 9-130 | Mirrored SCS |  | A new Extended Capabilities element (Table 9-151 in D2.2) for Mirrored SCS introduced by CID #2693. | 88 | 2019-06-06 11:16 | 0
1117 | Allocate | Successful | Edward Au | TGmd | dot11StationConfigEntry | IEEE P802.11REVme_D5.0 | C.3 |  | dot11MSCSActivated |  | A new MIB for Dot11StationConfigEntry | 197 | 2019-06-06 11:16 | 0
1118 | Allocate | Successful | Edward Au | TGmd | Element ID Extension 1 | IEEE P802.11REVme_D5.0 | 9.4.2.1 | Table 9-130 | TCLAS Mask element |  | A new extended element ID (Table 9-94 in D2.2) for TCLAS Mask element introduced by CID #2693. | 89 | 2019-06-06 11:16 | 0
1119 | Allocate | Successful | Robert Stacey | TGax | dot11mac | IEEE P802.11REVme_D5.0 | Annex C |  | dot11MUEDCATable |  | Conceptual table for MU EDCA parameter values at a non-AP STA | 15 | 2019-06-07 13:18 | 0
1120 | Allocate | Successful | Edward Au | TGmd | Extended Capabilities | IEEE P802.11REVme_D5.0 | 9.4.2.25 | Table 9-192 | Mirrored SCS |  | A new extended capabilities bit (Table 9-153, Extended Capabilities field in D2.2) for Mirrored SCS introduced by CID #2693. | 85 | 2019-07-02 15:22 | 0
1121 | Rename | Successful | Robert Stacey | TGax | Element ID Extension 1 | IEEE P802.11REVme_D5.0 | 9.4.2.1 | Table 9-130 | HE 6 GHz Band Capabilities |  |  |  | 2019-09-10 10:21 | 0 | Previous name: HE Extended Capabilities
1122 | Rename | Successful | Robert Stacey | TGax | Element ID Extension 1 | IEEE P802.11REVme_D5.0 | 9.4.2.1 | Table 9-130 | UORA Parameter Set |  |  |  | 2019-09-10 10:25 | 0 | Previous name: RAPS
1123 | Rename | Successful | Robert Stacey | TGax | Element ID Extension 1 | IEEE P802.11REVme_D5.0 | 9.4.2.1 | Table 9-130 | HE 6 GHz Band Capabilities |  |  |  | 2019-09-10 10:27 | 0 | Previous name: HE Extended Capabilities
1124 | Rename | Successful | Robert Stacey | TGax | Element ID Extension 1 | IEEE P802.11REVme_D5.0 | 9.4.2.1 | Table 9-130 | UORA Parameter Set |  |  |  | 2019-09-10 10:29 | 0 | Previous name: RAPS
1125 | Release | Successful | Po-Kai Huang | TGba | dot11StationConfigEntry | IEEE P802.11REVme_D5.0 | C.3 |  | dot11WURBeaconPeriod | 187 |  |  | 2019-09-26 10:09 | 0
1126 | Release | Successful | Po-Kai Huang | TGba | dot11StationConfigEntry | IEEE P802.11REVme_D5.0 | C.3 |  | dot11WURFDMAChannelSwitchImplemented | 188 |  |  | 2019-09-26 10:15 | 0
1127 | Release | Successful | Po-Kai Huang | TGba | dot11StationConfigEntry | IEEE P802.11REVme_D5.0 | C.3 |  | dot11WURDiscoveryPeriod | 193 |  |  | 2019-09-26 10:17 | 0
1128 | Release | Successful | Po-Kai Huang | TGba | dot11StationConfigEntry | IEEE P802.11REVme_D5.0 | C.3 |  | dot11RSNAWURFrameProtectionActivated | 196 |  |  | 2019-09-26 10:18 | 0
1129 | Allocate | Successful | Po-Kai Huang | TGba | dot11smt | IEEE P802.11REVme_D5.0 | C.3 |  | dot11WURStationConfigTable |  |  | 45 | 2019-09-26 10:18 | 0
1130 | Release | Successful | Po-Kai Huang | TGba | dot11StationConfigEntry | IEEE P802.11REVme_D5.0 | C.3 |  | dot11WURDiscoveryImplemented | 189 |  |  | 2019-09-26 10:24 | 0
1131 | Release | Successful | Po-Kai Huang | TGba | dot11StationConfigEntry | IEEE P802.11REVme_D5.0 | C.3 |  | dot11WURNeighborDiscoveryImplemented | 190 |  |  | 2019-09-26 10:24 | 0
1132 | Allocate | Successful | Robert Stacey | TGax | ReasonCodes | IEEE P802.11REVme_D5.0 | 9.4.1.7 | Table 9-79 | POOR_RSSI_CONDITIONS |  | Disassociated due to poor RSSI | 71 | 2019-09-30 10:20 | 0
1133 | Allocate | Successful | Robert Stacey | TGax | Extended Capabilities | IEEE P802.11REVme_D5.0 | 9.4.2.25 | Table 9-192 | OCT |  |  | 86 | 2019-09-30 10:20 | 0
1134 | Allocate | Successful | Robert Stacey | TGax | dot11StationConfigEntry | IEEE P802.11REVme_D5.0 | C.3 |  | dot11OCTOptionImplemented |  |  | 187 | 2019-09-30 10:20 | 0
1136 | Allocate | Successful | Emily Qi | TGmd | Element ID Extension 1 | IEEE P802.11REVme_D5.0 | 9.4.2.1 | Table 9-130 | Supplemental Class 2 Capabilities |  |  | 90 | 2019-10-02 11:19 | 0
1137 | Allocate | Successful | Emily Qi | TGmd | Element ID Extension 1 | IEEE P802.11REVme_D5.0 | 9.4.2.1 | Table 9-130 | OCT Source |  |  | 91 | 2019-10-02 11:19 | 0
1138 | Allocate | Successful | Emily Qi | TGmd | Element ID Extension 1 | IEEE P802.11REVme_D5.0 | 9.4.2.1 | Table 9-130 | Rejected Groups |  |  | 92 | 2019-10-02 11:19 | 0
1139 | Allocate | Successful | Emily Qi | TGmd | StatusCodes | IEEE P802.11REVme_D5.0 | 9.4.1.9 | Table 9-80 | DENIED_LOCAL_MAC_ADDRESS_POLICY_VIOLATION |  | Request denied because source address of request is inconsistent with local MAC address policy. | 125 | 2019-10-02 11:19 | 0
1140 | Allocate | Successful | Emily Qi | TGmd | StatusCodes | IEEE P802.11REVme_D5.0 | 9.4.1.9 | Table 9-80 | SAE_HASH_TO_ELEMENT |  | SAE authentication uses direct hashing, instead of looping, to obtain the PWE | 126 | 2019-10-02 11:19 | 0
1141 | Allocate | Successful | Emily Qi | TGmd | Extended Capabilities | IEEE P802.11REVme_D5.0 | 9.4.2.25 | Table 9-192 | Local MAC Address Policy |  | When dot11LocalMACAddressPolicyActivated is true, the Local MAC Address Policy subfield is set to 1. When dot11LocalMACAddressPolicyActivated is false, the Local MAC Address Policy subfield is set to 0. | 87 | 2019-10-02 11:19 | 0
1142 | Allocate | Successful | Emily Qi | TGmd | dot11Groups | IEEE P802.11REVme_D5.0 | C.3 |  | dot11AVSBase2 |  | dot11AVSBase1 is deprecated. | 118 | 2019-10-02 11:19 | 0
1143 | Allocate | Successful | Emily Qi | TGmd | dot11StationConfigEntry | IEEE P802.11REVme_D5.0 | C.3 |  | dot11LocalMACAddressPolicyActivated |  | This is a control variable.Changes take effect as soon as practical in the implementation. This attribute, when true, indicates the presence of a local MAC address policy to be advertised. | 188 | 2019-10-02 11:19 | 0
1145 | Allocate | Successful | Emily Qi | TGmd | RSNXE Extended RSN Capabilities | IEEE P802.11REVme_D5.0 | 9.4.2.240 | Table 9-373 | Protected TWT Operations Support | 4 |  | 4 | 2019-10-02 11:23 | 0
1146 | Allocate | Successful | Emily Qi | TGmd | RSNXE Extended RSN Capabilities | IEEE P802.11REVme_D5.0 | 9.4.2.240 | Table 9-373 | SAE hash-to-element | 5 |  | 5 | 2019-10-02 12:35 | 0
1147 | Allocate | Successful | Po-Kai Huang | TGba | dot11Groups | IEEE P802.11REVme_D5.0 | C.3 |  | dot11WURComplianceGroup |  |  | 119 | 2019-11-19 14:07 | 0
1148 | Allocate | Successful | Po-Kai Huang | TGba | dot11Compliances | IEEE P802.11REVme_D5.0 | C.3 |  | dot11WURCompliance |  |  | 24 | 2019-11-19 14:07 | 0
1149 | Allocate | Successful | Emily Qi | TGmd | Element ID Extension 1 | IEEE P802.11REVme_D5.0 | 9.4.2.1 | Table 9-130 | Anti-Clogging Token Container |  |  | 93 | 2020-01-16 14:05 | 0
1150 | Allocate | Successful | Robert Stacey | ANA | Extended Capabilities | IEEE P802.11REVme_D5.0 | 9.4.2.25 | Table 9-192 | Allocated to WFA |  |  | 88 | 2020-04-08 10:57 | 0 | WFA Liaison April 7, 2020
1151 | Allocate | Successful | Robert Stacey | ANA | Extended Capabilities | IEEE P802.11REVme_D5.0 | 9.4.2.25 | Table 9-192 | Allocated to WFA |  |  | 88 | 2020-04-08 12:21 | 0 | WFA Liaison April 7, 2020
1152 | Allocate | Successful | Robert Stacey | ANA | Extended Capabilities | IEEE P802.11REVme_D5.0 | 9.4.2.25 | Table 9-192 | Allocated to WFA |  |  | 127 | 2020-04-08 12:21 | 0
1153 | Allocate | Successful | Robert Stacey | ANA | StatusCodes | IEEE P802.11REVme_D5.0 | 9.4.1.9 | Table 9-80 | Allocated to WFA |  |  | 127 | 2020-04-08 13:07 | 0
1154 | Allocate | Successful | Robert Stacey | ANA | RSNXE Extended RSN Capabilities | IEEE P802.11REVme_D5.0 | 9.4.2.240 | Table 9-373 | Allocated to WFA |  |  | 6 | 2020-04-08 13:07 | 0
1155 | Allocate | Successful | Robert Stacey | ANA | Extended Capabilities | IEEE P802.11REVme_D5.0 | 9.4.2.25 | Table 9-192 | Allocated to WFA |  |  | 88 | 2020-04-08 13:07 | 0
1156 | Allocate | Successful | Po-Kai Huang | TGba | RSNXE Extended RSN Capabilities | IEEE P802.11REVme_D5.0 | 9.4.2.240 | Table 9-373 | Protected WUR Frame Support |  | The STA sets the Protect ed WUR Frame Suppo field to 1 when dot11RSNAWURFrame ProtectionActivated is true, and sets it to 0 other wis | 7 | 2020-04-22 13:35 | 0
1157 | Allocate | Successful | Emily Qi | TGmd | StatusCodes | IEEE P802.11REVme_D5.0 | 9.4.1.9 | Table 9-80 | TCLAS_PROCESSING_TERMINATED_INSUFFICIENT_QOS |  |  | 128 | 2020-04-28 13:58 | 0
1158 | Allocate | Successful | Emily Qi | TGmd | StatusCodes | IEEE P802.11REVme_D5.0 | 9.4.1.9 | Table 9-80 | TCLAS_PROCESSING_TERMINATED_POLICY_CONFLICT |  |  | 129 | 2020-04-28 14:00 | 0
1159 | Allocate | Successful | Robert Stacey | TGax | OperatingClassesGlobal | IEEE P802.11REVme_D5.0 | E.1 | Table E-4 |  |  |  | 161 | 2020-05-05 11:26 | 0
1160 | Allocate | Successful | Robert Stacey | TGax | OperatingClassesGlobal | IEEE P802.11REVme_D5.0 | E.1 | Table E-4 |  |  | Channel starting frequency = 5.950 GHz, Channel spacing 20 MHz | 131 | 2020-05-05 11:54 | 0
1161 | Allocate | Successful | Robert Stacey | TGax | OperatingClassesGlobal | IEEE P802.11REVme_D5.0 | E.1 | Table E-4 |  |  | Channel starting frequency = 5.950 GHz, Channel spacing 40 MHz | 132 | 2020-05-05 11:54 | 0
1162 | Allocate | Successful | Robert Stacey | TGax | OperatingClassesGlobal | IEEE P802.11REVme_D5.0 | E.1 | Table E-4 |  |  | Channel starting frequency = 5.950 GHz, Channel spacing 80 MHz | 133 | 2020-05-05 11:54 | 0
1163 | Allocate | Successful | Robert Stacey | TGax | OperatingClassesGlobal | IEEE P802.11REVme_D5.0 | E.1 | Table E-4 |  |  | Channel starting frequency = 5.950 GHz, Channel spacing 160 MHz | 134 | 2020-05-05 11:54 | 0
1164 | Allocate | Successful | Robert Stacey | TGax | OperatingClassesGlobal | IEEE P802.11REVme_D5.0 | E.1 | Table E-4 |  |  | Channel starting frequency = 5.950 GHz, Channel spacing 160 MHz, Behavior 80+ | 135 | 2020-05-05 11:54 | 0
1165 | Allocate | Successful | Robert Stacey | TGax | OperatingClassesGlobal | IEEE P802.11REVme_D5.0 | E.1 | Table E-4 |  |  | Channel starting frequency = 5.925 GHz, Channel spacing 20 MHz | 136 | 2020-05-05 11:54 | 0
1166 | Release | Successful | Robert Stacey | TGax | OperatingClassesGlobal | IEEE P802.11REVme_D5.0 | E.1 | Table E-4 |  | 161 |  |  | 2020-05-05 11:54 | 0
1167 | Allocate | Successful | Robert Stacey | TGax | dot11StationConfigEntry | IEEE P802.11REVme_D5.0 | C.3 |  | dot11QTPOptionImplemented |  | QTP operation is implemented and operational | 198 | 2020-08-05 15:01 | 0
1168 | Allocate | Successful | Robert Stacey | TGax | Extended Capabilities | IEEE P802.11REVme_D5.0 | 9.4.2.25 | Table 9-192 | TWT Parameters Range Support |  |  | 89 | 2020-08-26 15:11 | 0
1169 | Allocate | Successful | Robert Stacey | TGax | dot11StationConfigEntry | IEEE P802.11REVme_D5.0 | C.3 |  | dot11ColocatedRNRImplemented |  |  | 199 | 2020-08-27 11:45 | 0
1170 | Allocate | Successful | Carlos Cordeiro | TGay | PublicActionFrames | IEEE P802.11REVme_D5.0 | 9.6.7.1 | Table 9-471 | DMG STA Directional Transmit Activity Report |  | Frame used for coexistence between short range and FWA systems using the same band | 46 | 2020-09-11 09:16 | 0
1171 | Allocate | Successful | Emily Qi | TGmd | dot11StationConfigEntry | IEEE P802.11REVme_D5.0 | C.3 |  | dot11BSSMaxIdlePeriodIndicationByNonAPSTA |  |  | 200 | 2020-09-22 20:23 | 0
1173 | Allocate | Successful | Jonathan Segev | TGaz | AuthenticationAlgorithmNumbers | IEEE P802.11REVme_D5.0 | 9.4.1.1 |  | PASN authentication |  | Algorithm number for Pre Association Security Negotiation | 7 | 2020-10-26 06:55 | 0
1174 | Allocate | Successful | Jonathan Segev | TGaz | Categories | IEEE P802.11REVme_D5.0 | 9.4.1.11 | Table 9-81 | Protected Fine Timing Frame |  | Protected of dual action frame | 34 | 2020-10-26 06:56 | 0
1175 | Allocate | Successful | Jonathan Segev | TGaz | Element ID Extension 1 | IEEE P802.11REVme_D5.0 | 9.4.2.1 | Table 9-130 | Secure LTF Parameters |  | Secure LTF parameters for FTM | 94 | 2020-10-26 06:56 | 0
1176 | Allocate | Successful | Jonathan Segev | TGaz | Element ID Extension 1 | IEEE P802.11REVme_D5.0 | 9.4.2.1 | Table 9-130 | ISTA Passive TB Ranging Measurement Report |  | Measurement report frame used by Passive location | 95 | 2020-10-26 06:56 | 0
1177 | Allocate | Successful | Jonathan Segev | TGaz | Element ID Extension 1 | IEEE P802.11REVme_D5.0 | 9.4.2.1 | Table 9-130 | RSTA Passive TB Ranging Measurement Report |  | Measurement report frame used by an RSTA for passive ranging | 96 | 2020-10-26 06:56 | 0
1178 | Allocate | Successful | Jonathan Segev | TGaz | Element ID Extension 1 | IEEE P802.11REVme_D5.0 | 9.4.2.1 | Table 9-130 | Passive TB Ranging LCI Table element |  | used by an RSTA to broadcast LCI data for the ISTAs participating in its Passive TB Ranging exchanges | 97 | 2020-10-26 06:56 | 0
1179 | Allocate | Successful | Jonathan Segev | TGaz | Element ID Extension 1 | IEEE P802.11REVme_D5.0 | 9.4.2.1 | Table 9-130 | ISTA Availability Window |  | Used by ISTA to indicate its scheduling constraints for TB Ranging negotiation | 98 | 2020-10-26 06:56 | 0
1180 | Allocate | Successful | Jonathan Segev | TGaz | Element ID Extension 1 | IEEE P802.11REVme_D5.0 | 9.4.2.1 | Table 9-130 | RSTA Availability Window |  | Used by RSTA to indicate assigned TB Ranging measurement exchange scheduling | 99 | 2020-10-26 06:56 | 0
1181 | Allocate | Successful | Jonathan Segev | TGaz | Element ID Extension 1 | IEEE P802.11REVme_D5.0 | 9.4.2.1 | Table 9-130 | PASN Parameters |  | Carried in Authentication frmae, the PASN parameters when the Pre Association Security Negotiation is used. | 100 | 2020-10-26 06:56 | 0
1182 | Allocate | Successful | Jonathan Segev | TGaz | Element ID Extension 1 | IEEE P802.11REVme_D5.0 | 9.4.2.1 | Table 9-130 | Ranging Parameters |  | Used by an FTM negotiation for TB and NTB measurement exchange negotiation | 101 | 2020-10-26 06:56 | 0
1183 | Allocate | Successful | Jonathan Segev | TGaz | Element ID Extension 1 | IEEE P802.11REVme_D5.0 | 9.4.2.1 | Table 9-130 | Direction Measurement Results |  | Used to send angle of arrival (AOA) and angle of departure (AOD) measurement results within an LMR frame | 102 | 2020-10-26 06:56 | 0
1184 | Allocate | Successful | Jonathan Segev | TGaz | Element ID Extension 1 | IEEE P802.11REVme_D5.0 | 9.4.2.1 | Table 9-130 | Multiple AOD Feedback |  | Multiple AOD Feedback element is used to send multiple angle of departure (AOD) results from an RSTA to an ISTA in DMG EDCA mode | 103 | 2020-10-26 06:56 | 0
1185 | Allocate | Successful | Jonathan Segev | TGaz | Element ID Extension 1 | IEEE P802.11REVme_D5.0 | 9.4.2.1 | Table 9-130 | Multiple Best AWV ID |  | used to send multiple TRN subfields indices/AWV IDs from an ISTA to an RSTA for EDMG STAs executing FTM | 104 | 2020-10-26 06:56 | 0
1186 | Allocate | Successful | Jonathan Segev | TGaz | Element ID Extension 1 | IEEE P802.11REVme_D5.0 | 9.4.2.1 | Table 9-130 | LOS Likelihood |  | contains the estimated log likelihood that measurements contained in Direction Measurement Results element or in the TOD field of the same Fine Timing Measurement frame, are line of sight (LOS) measurements. | 105 | 2020-10-26 06:56 | 0
1187 | Allocate | Successful | Jonathan Segev | TGaz | RSN AKM suite selectors | IEEE P802.11REVme_D5.0 | 9.4.2.23.3 | Table 9-190 | PASN |  | Key establishment with PASN authentication | 21 | 2020-10-26 06:56 | 0
1188 | Allocate | Successful | Jonathan Segev | TGaz | Extended Capabilities | IEEE P802.11REVme_D5.0 | 9.4.2.25 | Table 9-192 | non-TB Ranging Responder |  | RSTA indicates to ISTA in beacon and probes its NTB measurement sequence capability | 90 | 2020-10-26 06:57 | 0
1189 | Allocate | Successful | Jonathan Segev | TGaz | Extended Capabilities | IEEE P802.11REVme_D5.0 | 9.4.2.25 | Table 9-192 | TB Ranging Responder |  | RSTA indicates to ISTA in beacon and probes its TB measurement sequence capability | 91 | 2020-10-26 06:57 | 0
1190 | Allocate | Successful | Jonathan Segev | TGaz | Extended Capabilities | IEEE P802.11REVme_D5.0 | 9.4.2.25 | Table 9-192 | Passive TB Ranging Responder Measurement Support |  | RSTA indicates to ISTA and PSTAs support for Passive TB ranging measurement sequence | 92 | 2020-10-26 06:57 | 0
1191 | Allocate | Successful | Jonathan Segev | TGaz | Extended Capabilities | IEEE P802.11REVme_D5.0 | 9.4.2.25 | Table 9-192 | Passive TB Ranging Initiator Measurement Support |  | Passive ISTA indicates to RSTAs and PSTAs support for Passive TB measurement sequence as ISTA | 93 | 2020-10-26 06:57 | 0
1192 | Allocate | Successful | Jonathan Segev | TGaz | Extended Capabilities | IEEE P802.11REVme_D5.0 | 9.4.2.25 | Table 9-192 | AOA Measurements Available |  | A STA indicating support for AOA measurement in FTM (RSTA and ISTA) | 94 | 2020-10-26 06:57 | 0
1193 | Allocate | Successful | Jonathan Segev | TGaz | Extended Capabilities | IEEE P802.11REVme_D5.0 | 9.4.2.25 | Table 9-192 | Phase Shift Feedback Support |  | Indicates support for reporting of TOA using Phase shift (vs. first path only) reporting. | 95 | 2020-10-26 06:57 | 0
1194 | Allocate | Successful | Jonathan Segev | TGaz | Extended Capabilities | IEEE P802.11REVme_D5.0 | 9.4.2.25 | Table 9-192 | DMG/location supporting APs in the area |  | An AP STA indicates support for DMG FTM by co-located DMG STA. | 96 | 2020-10-26 06:57 | 0
1195 | Allocate | Successful | Jonathan Segev | TGaz | Extended Capabilities | IEEE P802.11REVme_D5.0 | 9.4.2.25 | Table 9-192 | I2R LMR Feedback Policy |  | Indicates policy behavior when FTM is negotiated whether I2R measurement is not requested or individually negotiated. | 97 | 2020-10-26 06:57 | 0
1196 | Allocate | Successful | Jonathan Segev | TGaz | RSNXE Extended RSN Capabilities | IEEE P802.11REVme_D5.0 | 9.4.2.240 | Table 9-373 | Secure LTF Support |  | This is an extended RSN allocation request (RSNXE). Indicates support for Secure LTF (secured PHY) ranging | 8 | 2020-10-26 06:57 | 0
1198 | Allocate | Successful | Jonathan Segev | TGaz | RSNXE Extended RSN Capabilities | IEEE P802.11REVme_D5.0 | 9.4.2.240 | Table 9-373 | Secure RTT Supported |  | Indicates support for secured PHY for DMG STAs. | 9 | 2020-10-26 06:59 | 0
1199 | Allocate | Successful | Jonathan Segev | TGaz | RSNXE Extended RSN Capabilities | IEEE P802.11REVme_D5.0 | 9.4.2.240 | Table 9-373 | Protection of Range Negotiation and Measurement Management Frames Required |  | Inicates MAC level protection of negotiation and measurement results is required by the RSTA. | 10 | 2020-10-26 07:00 | 0
1200 | Allocate | Successful | Jonathan Segev | TGaz | PublicActionFrames | IEEE P802.11REVme_D5.0 | 9.6.7.1 | Table 9-471 | Location Measurement Report |  | LMR frame for reporting FTM results for TB and NTB | 47 | 2020-10-26 07:00 | 0
1201 | Allocate | Successful | Jonathan Segev | TGaz | PublicActionFrames | IEEE P802.11REVme_D5.0 | 9.6.7.1 | Table 9-471 | ISTA Passive TB Ranging Measurement Report |  | Passive ranging Location Measurement reporting frame from ISTA to RSTA | 48 | 2020-10-26 07:00 | 0
1202 | Allocate | Successful | Jonathan Segev | TGaz | PublicActionFrames | IEEE P802.11REVme_D5.0 | 9.6.7.1 | Table 9-471 | Primary RSTA Broadcast Passive TB Ranging Measurement Report |  | Primary passive ranging LMR from RSTA to PSTA | 49 | 2020-10-26 07:00 | 0
1203 | Allocate | Successful | Jonathan Segev | TGaz | PublicActionFrames | IEEE P802.11REVme_D5.0 | 9.6.7.1 | Table 9-471 | Secondary Secondary RSTA Broadcast Passive TB Ranging Measurement Reportport |  | Secondary passive ranging LMR from RSTA to PSTAs. | 50 | 2020-10-26 07:00 | 0
1204 | Allocate | Successful | Jonathan Segev | TGaz | dot11StationConfigEntry | IEEE P802.11REVme_D5.0 | C.3 |  | dot11PASNActivated |  | indicates whether or not PASN authentication is enabled | 201 | 2020-10-26 07:00 | 0
1205 | Allocate | Successful | Jonathan Segev | TGaz | dot11StationConfigEntry | IEEE P802.11REVme_D5.0 | C.3 |  | dot11NoAuthPASNActivated |  | This attribute indicates whether or not PASN without mutual authentication is allowed | 202 | 2020-10-26 07:00 | 0
1206 | Allocate | Successful | Bahareh Sadeghi | TGbd | dot11StationConfigEntry | IEEE P802.11REVme_D5.0 | C.3 |  | dot11NGVActivated |  |  | 203 | 2021-03-01 15:54 | 0
1207 | Allocate | Successful | Bahareh Sadeghi | TGbd | dot11StationConfigEntry | IEEE P802.11REVme_D5.0 | C.3 |  | dot11RadioEnvironmentMeasurementPeriod |  |  | 204 | 2021-03-01 16:03 | 0
1208 | Allocate | Successful | Bahareh Sadeghi | TGbd | dot11Compliances | IEEE P802.11REVme_D5.0 | C.3 |  | dot11NGVComplianceGroup |  |  | 25 | 2021-03-01 16:03 | 0
1209 | Allocate | Successful | Edward Au | TGbe | StatusCodes | IEEE P802.11REVme_D5.0 | 9.4.1.9 | Table 9-80 | DENIED_STA_AFFILIATED_WITH_MLD_WITH_EXISTING_MLD_ASSOCIATION |  |  | 130 | 2021-07-23 10:27 | 0
1210 | Allocate | Successful | Edward Au | TGbe | StatusCodes | IEEE P802.11REVme_D5.0 | 9.4.1.9 | Table 9-80 | NSEP_DENIED_UNAUTHORIZED |  |  | 131 | 2021-07-23 10:27 | 0
1211 | Allocate | Successful | Edward Au | TGbe | StatusCodes | IEEE P802.11REVme_D5.0 | 9.4.1.9 | Table 9-80 | NSEP_DENIED_OTHER_REASON |  |  | 132 | 2021-07-23 10:27 | 0
1212 | Allocate | Successful | Edward Au | TGbe | StatusCodes | IEEE P802.11REVme_D5.0 | 9.4.1.9 | Table 9-80 | DENIED_TID_TO_LINK_MAPPING |  |  | 133 | 2021-07-23 10:27 | 0
1213 | Allocate | Successful | Edward Au | TGbe | StatusCodes | IEEE P802.11REVme_D5.0 | 9.4.1.9 | Table 9-80 | PREFERRED_TID_TO_LINK_MAPPING_SUGGESTED |  |  | 134 | 2021-07-23 10:27 | 0
1214 | Allocate | Successful | Edward Au | TGbe | Categories | IEEE P802.11REVme_D5.0 | 9.4.1.11 | Table 9-81 | NSEP Priority Service |  |  | 35 | 2021-07-23 10:27 | 0
1215 | Allocate | Successful | Edward Au | TGbe | Categories | IEEE P802.11REVme_D5.0 | 9.4.1.11 | Table 9-81 | EHT |  |  | 36 | 2021-07-23 10:27 | 0
1216 | Allocate | Successful | Edward Au | TGbe | Categories | IEEE P802.11REVme_D5.0 | 9.4.1.11 | Table 9-81 | Protected EHT |  |  | 37 | 2021-07-23 10:27 | 0
1217 | Allocate | Successful | Edward Au | TGbe | Element ID Extension 1 | IEEE P802.11REVme_D5.0 | 9.4.2.1 | Table 9-130 | EHT Operation |  |  | 106 | 2021-07-23 10:27 | 0
1218 | Allocate | Successful | Edward Au | TGbe | Element ID Extension 1 | IEEE P802.11REVme_D5.0 | 9.4.2.1 | Table 9-130 | Multi-Link |  |  | 107 | 2021-07-23 10:27 | 0
1219 | Allocate | Successful | Edward Au | TGbe | Element ID Extension 1 | IEEE P802.11REVme_D5.0 | 9.4.2.1 | Table 9-130 | EHT Capabilities |  |  | 108 | 2021-07-23 10:27 | 0
1220 | Allocate | Successful | Edward Au | TGbe | Element ID Extension 1 | IEEE P802.11REVme_D5.0 | 9.4.2.1 | Table 9-130 | TID-To-Link Mapping |  |  | 109 | 2021-07-23 10:27 | 0
1221 | Allocate | Successful | Edward Au | TGbe | Element ID Extension 1 | IEEE P802.11REVme_D5.0 | 9.4.2.1 | Table 9-130 | Multi-Link Traffic |  |  | 110 | 2021-07-23 10:27 | 0
1222 | Allocate | Successful | Edward Au | TGbe | dot11smt | IEEE P802.11REVme_D5.0 | C.3 |  | dot11EHTStationConfigTable |  |  | 46 | 2021-07-23 10:27 | 0
1223 | Allocate | Successful | Edward Au | TGbe | dot11smt | IEEE P802.11REVme_D5.0 | C.3 |  | dot11EHTPPEThresholdsMappingsTable |  |  | 47 | 2021-07-23 10:27 | 0
1224 | Allocate | Successful | Edward Au | TGbe | dot11phy | IEEE P802.11REVme_D5.0 | C.3 |  | dot11PhyEHTTable |  |  | 35 | 2021-07-23 10:27 | 0
1225 | Allocate | Successful | Edward Au | TGbe | dot11phy | IEEE P802.11REVme_D5.0 | C.3 |  | dot11EHTTransmitBeamformingConfigTable |  |  | 36 | 2021-07-23 10:27 | 0
1226 | Allocate | Successful | Edward Au | TGbe | dot11StationConfigEntry | IEEE P802.11REVme_D5.0 | C.3 |  | dot11EHTOptionImplemented |  |  | 205 | 2021-07-23 10:27 | 0
1227 | Allocate | Successful | Edward Au | TGbe | dot11StationConfigEntry | IEEE P802.11REVme_D5.0 | C.3 |  | dot11EHTBaseLineFeaturesImplementedOnly |  |  | 206 | 2021-07-23 10:27 | 0
1228 | Allocate | Successful | Edward Au | TGbe | dot11StationConfigEntry | IEEE P802.11REVme_D5.0 | C.3 |  | dot11EHTNSEPPriorityAccessActivated |  |  | 207 | 2021-07-23 10:27 | 0
1229 | Allocate | Successful | Edward Au | TGbe | dot11Groups | IEEE P802.11REVme_D5.0 | C.3 |  | dot11EHTComplianceGroup |  |  | 120 | 2021-07-23 10:27 | 0
1230 | Allocate | Successful | Edward Au | TGbe | dot11Groups | IEEE P802.11REVme_D5.0 | C.3 |  | dot11EHTTransmitBeamformingGroup |  |  | 121 | 2021-07-23 10:27 | 0
1231 | Allocate | Successful | Edward Au | TGbe | dot11Groups | IEEE P802.11REVme_D5.0 | C.3 |  | dot11PhyEHTComplianceGroup |  |  | 122 | 2021-07-23 10:27 | 0
1232 | Allocate | Successful | Robert Stacey | TGme | dot11Groups | IEEE P802.11REVme_D5.0 | C.3 |  | dot11CDMGComplianceGroup1 |  |  | 123 | 2021-07-28 07:26 | 0
1233 | Release | Successful | Robert Stacey | ANA | ReasonCodes | IEEE P802.11REVme_D5.0 | 9.4.1.7 | Table 9-79 | FILS_AUTHENTICATION_FAILURE | 115 |  |  | 2021-08-02 08:20 | 0
1234 | Allocate | Successful | Volker Jungnickel | TGbb | OperatingClassesGlobal | IEEE P802.11REVme_D5.0 | E.1 | Table E-4 |  |  | IR, 20 MHz spacing | 150 | 2021-09-07 16:13 | 0
1235 | Allocate | Successful | Volker Jungnickel | TGbb | OperatingClassesGlobal | IEEE P802.11REVme_D5.0 | E.1 | Table E-4 |  |  | IR, 20 MHz spacing | 151 | 2021-09-07 16:15 | 0
1236 | Allocate | Successful | Volker Jungnickel | TGbb | OperatingClassesGlobal | IEEE P802.11REVme_D5.0 | E.1 | Table E-4 |  |  | IR, 40 MHz spacing | 151 | 2021-09-07 16:15 | 0
1237 | Allocate | Successful | Volker Jungnickel | TGbb | OperatingClassesGlobal | IEEE P802.11REVme_D5.0 | E.1 | Table E-4 |  |  | IR, 80 MHz spacing | 152 | 2021-09-07 16:15 | 0
1238 | Allocate | Successful | Volker Jungnickel | TGbb | OperatingClassesGlobal | IEEE P802.11REVme_D5.0 | E.1 | Table E-4 |  |  | IR, 160 MHz spacing | 153 | 2021-09-07 16:15 | 0
1239 | Allocate | Successful | Robert Stacey | ANA | OperatingClassesGlobal | IEEE P802.11REVme_D5.0 | E.1 | Table E-4 | 60 GHz band | 181 | Center freq=56.16 GHz, chan spacing=2160 MHz | 181 | 2021-09-07 17:12 | 0 | Align with published 802.11-2020
1240 | Allocate | Successful | Robert Stacey | ANA | OperatingClassesGlobal | IEEE P802.11REVme_D5.0 | E.1 | Table E-4 | 60 GHz band | 182 | Center freq=56.70 GHz, chan spacing=1080 MHz | 182 | 2021-09-07 17:12 | 0 | Align with published 802.11-2020
1241 | Allocate | Successful | Robert Stacey | ANA | OperatingClassesGlobal | IEEE P802.11REVme_D5.0 | E.1 | Table E-4 |  |  |  |  | 2021-09-07 17:12 | 0
1242 | Allocate | Successful | Robert Stacey | ANA | OperatingClassesGlobal | IEEE P802.11REVme_D5.0 | E.1 | Table E-4 |  |  |  |  | 2021-09-07 17:12 | 0
1244 | Allocate | Successful | Robert Stacey | ANA | OperatingClassesGlobal | IEEE P802.11REVme_D5.0 | E.1 | Table E-4 | 60 GHz band | 183 | Center freq=42.66 GHz, chan spacing=540 | 183 | 2021-09-08 | 0
1245 | Allocate | Successful | Robert Stacey | ANA | OperatingClassesGlobal | IEEE P802.11REVme_D5.0 | E.1 | Table E-4 | 60 GHz band | 184 | center freq=47.52, chan spacing=540 MHz | 184 | 2021-09-08 | 0
1246 | Allocate | Successful | Robert Stacey | ANA | OperatingClassesGlobal | IEEE P802.11REVme_D5.0 | E.1 | Table E-4 | 60 GHz band | 185 | center freq=42.93 GHz, chan spacing=1080 MHz | 185 | 2021-09-08 | 0
1247 | Allocate | Successful | Robert Stacey | ANA | OperatingClassesGlobal | IEEE P802.11REVme_D5.0 | E.1 | Table E-4 | 60 GHz band | 186 | center freq=47.79 GHz, chan spacing=1080 MHz | 186 | 2021-09-08 | 0
1248 | Allocate | Successful | Robert Stacey | ANA | OperatingClassesGlobal | IEEE P802.11REVme_D5.0 | E.1 | Table E-4 | 60 GHz band | 187 | center freq=56.16, chan spacing=4320 | 187 | 2021-09-08 | 0
1249 | Allocate | Successful | Robert Stacey | ANA | OperatingClassesGlobal | IEEE P802.11REVme_D5.0 | E.1 | Table E-4 | 60 GHz band | 188 | center freq=56.16 GHz, chan spacing=6480 MHz | 188 | 2021-09-08 | 0
1250 | Allocate | Successful | Robert Stacey | ANA | OperatingClassesGlobal | IEEE P802.11REVme_D5.0 | E.1 | Table E-4 | 60 GHz band | 189 | center freq=56.16 GHz, chan spacing=8640 MHz | 189 | 2021-09-08 | 0
1251 | Allocate | Successful | Robert Stacey | ANA | OperatingClassesInJapan | IEEE P802.11REVme_D5.0 | E.1 | Table E-3 | 60 GHz band | 60 | center freq=56.16, chan spacing=4320 | 60 | 2021-09-08 | 0
1252 | Allocate | Successful | Robert Stacey | ANA | OperatingClassesInJapan | IEEE P802.11REVme_D5.0 | E.1 | Table E-3 | 60 GHz band | 61 | center freq=56.16, chan spacing=6480 | 61 | 2021-09-08 | 0
1253 | Allocate | Successful | Robert Stacey | ANA | OperatingClassesInJapan | IEEE P802.11REVme_D5.0 | E.1 | Table E-3 | 60 GHz band | 62 | center freq=56.16, chan spacing=8640 | 62 | 2021-09-08 | 0
1254 | Release | Successful | Robert Stacey | ANA | OperatingClassesInJapan | IEEE P802.11REVme_D5.0 | E.1 | Table E-3 |  | 63 |  |  | 2021-09-08 | 0
1255 | Release | Successful | Robert Stacey | ANA | OperatingClassesInJapan | IEEE P802.11REVme_D5.0 | E.1 | Table E-3 |  | 64 |  |  | 2021-09-08 | 0
1256 | Allocate | Successful | Robert Stacey | ANA | OperatingClassesInEurope | IEEE P802.11REVme_D5.0 | E.1 | Table E-2 | 60 GHz band |  | center freq=56.16, chan spacing=4320 | 19 | 2021-09-08 | 0
1257 | Allocate | Successful | Robert Stacey | ANA | OperatingClassesInEurope | IEEE P802.11REVme_D5.0 | E.1 | Table E-2 | 60 GHz band |  | center freq=56.16, chan spacing=6480 | 20 | 2021-09-08 | 0
1258 | Allocate | Successful | Robert Stacey | ANA | OperatingClassesInEurope | IEEE P802.11REVme_D5.0 | E.1 | Table E-2 | 60 GHz band |  | center freq=56.16, chan spacing=8640 | 21 | 2021-09-08 | 0
1259 | Release | Successful | Robert Stacey | ANA | OperatingClassesInEurope | IEEE P802.11REVme_D5.0 | E.1 | Table E-2 |  | 22 |  |  | 2021-09-08 | 0
1260 | Release | Successful | Robert Stacey | ANA | OperatingClassesInEurope | IEEE P802.11REVme_D5.0 | E.1 | Table E-2 |  | 23 |  | 23 | 2021-09-08 | 0
1261 | Allocate | Successful | Robert Stacey | ANA | OperatingClassesInUSA | IEEE P802.11REVme_D5.0 | E.1 | Table E-1 | 60 GHz band |  | center freq=56.16, chan spacing=4320 | 35 | 2021-09-08 | 0
1262 | Allocate | Successful | Robert Stacey | ANA | OperatingClassesInUSA | IEEE P802.11REVme_D5.0 | E.1 | Table E-1 | 60 GHz band |  | center freq=56.16, chan spacing=6480 | 36 | 2021-09-08 | 0
1263 | Allocate | Successful | Robert Stacey | ANA | OperatingClassesInUSA | IEEE P802.11REVme_D5.0 | E.1 | Table E-1 | 60 GHz band |  | center freq=56.16, chan spacing=8640 | 37 | 2021-09-08 | 0
1264 | Release | Successful | Robert Stacey | ANA | OperatingClassesInUSA | IEEE P802.11REVme_D5.0 | E.1 | Table E-1 |  | 38 |  |  | 2021-09-08 | 0
1265 | Release | Successful | Robert Stacey | ANA | OperatingClassesInUSA | IEEE P802.11REVme_D5.0 | E.1 | Table E-1 |  | 39 |  |  | 2021-09-08 | 0
1266 | Allocate | Successful | Volker Jungnickel | TGbb | OperatingClassesGlobal | IEEE P802.11REVme_D5.0 | E.1 | Table E-4 | near IR |  | near IR, 320 MHz spacing | 154 | 2021-09-08 09:04 | 0
1267 | Allocate | Successful | Emily Qi | TGme | RSN AKM suite selectors | IEEE P802.11REVme_D5.0 | 9.4.2.23.3 | Table 9-190 | FT authentication negotiated over IEEE Std 802.1X |  |  | 22 | 2021-10-12 09:07 | 0
1268 | Allocate | Successful | Emily Qi | TGme | RSN AKM suite selectors | IEEE P802.11REVme_D5.0 | 9.4.2.23.3 | Table 9-190 | Authentication negotiated over IEEE Std 802.1X |  |  | 23 | 2021-10-12 09:07 | 0
1269 | Allocate | Successful | Emily Qi | TGme | RSN AKM suite selectors | IEEE P802.11REVme_D5.0 | 9.4.2.23.3 | Table 9-190 | SAE authentication |  |  | 24 | 2021-10-12 09:07 | 0
1270 | Allocate | Successful | Emily Qi | TGme | RSN AKM suite selectors | IEEE P802.11REVme_D5.0 | 9.4.2.23.3 | Table 9-190 | FT authentication over SAE |  |  | 25 | 2021-10-12 09:07 | 0
1271 | Allocate | Successful | Robert Stacey | TGme | RSNXE Extended RSN Capabilities | IEEE P802.11REVme_D5.0 | 9.4.2.240 | Table 9-373 | Protected Announce Support |  |  | 11 | 2021-10-29 09:44 | 0
1272 | Allocate | Successful | Carol Ansley | TGbc | ANQP Info IDs | IEEE P802.11REVme_D5.0 | 9.4.5.1 | Table 9-426 | Enhanced Broadcast Services Request |  |  | 283 | 2021-11-05 08:57 | 0
1273 | Allocate | Successful | Carol Ansley | TGbc | Element ID Extension 1 | IEEE P802.11REVme_D5.0 | 9.4.2.1 | Table 9-130 | EBCS Parameters |  |  | 111 | 2021-11-05 10:22 | 0
1274 | Allocate | Successful | Carol Ansley | TGbc | Element ID Extension 1 | IEEE P802.11REVme_D5.0 | 9.4.2.1 | Table 9-130 | EBCS TIM |  |  | 112 | 2021-11-05 10:22 | 0
1275 | Allocate | Successful | Carol Ansley | TGbc | ANQP Info IDs | IEEE P802.11REVme_D5.0 | 9.4.5.1 | Table 9-426 | Enhanced Broadcast Services |  |  | 283 | 2021-11-05 10:22 | 0
1276 | Allocate | Successful | Carol Ansley | TGbc | ANQP Info IDs | IEEE P802.11REVme_D5.0 | 9.4.5.1 | Table 9-426 | Enhanced Broadcast Services Request |  |  | 284 | 2021-11-05 10:22 | 0
1277 | Allocate | Successful | Carol Ansley | TGbc | ANQP Info IDs | IEEE P802.11REVme_D5.0 | 9.4.5.1 | Table 9-426 | Enhanced Broadcast Service Response |  |  | 285 | 2021-11-05 10:22 | 0
1278 | Allocate | Successful | Carol Ansley | TGbc | dot11StationConfigEntry | IEEE P802.11REVme_D5.0 | C.3 |  | dot11EBCSSupportActivated |  |  | 208 | 2021-11-05 10:22 | 0
1279 | Allocate | Successful | Carol Ansley | TGbc | dot11StationConfigEntry | IEEE P802.11REVme_D5.0 | C.3 |  | dot11EBCSContentList |  |  | 209 | 2021-11-05 10:22 | 0
1280 | Allocate | Successful | Carol Ansley | TGbc | dot11StationConfigEntry | IEEE P802.11REVme_D5.0 | C.3 |  | dot11EBCSInfoInterval |  |  | 210 | 2021-11-05 10:22 | 0
1281 | Allocate | Successful | Carol Ansley | TGbc | dot11StationConfigEntry | IEEE P802.11REVme_D5.0 | C.3 |  | dot11EBCSHCFAKeyChangeInterval |  |  | 211 | 2021-11-05 10:22 | 0
1282 | Allocate | Successful | Carol Ansley | TGbc | dot11StationConfigEntry | IEEE P802.11REVme_D5.0 | C.3 |  | dot11EBCSHCFAHashDistance |  |  | 212 | 2021-11-05 10:22 | 0
1283 | Allocate | Successful | Carol Ansley | TGbc | dot11StationConfigEntry | IEEE P802.11REVme_D5.0 | C.3 |  | dot11EBCSInfoTxRate |  |  | 213 | 2021-11-05 10:22 | 0
1284 | Allocate | Successful | Carol Ansley | TGbc | dot11StationConfigEntry | IEEE P802.11REVme_D5.0 | C.3 |  | dot11EBCSDTIMPeriod |  |  | 214 | 2021-11-05 10:22 | 0
1285 | Allocate | Successful | Carol Ansley | TGbc | dot11StationConfigEntry | IEEE P802.11REVme_D5.0 | C.3 |  | dot11EBCSTerminationNoticeTime |  |  | 215 | 2021-11-05 10:22 | 0
1286 | Allocate | Successful | Carol Ansley | TGbc | dot11StationConfigEntry | IEEE P802.11REVme_D5.0 | C.3 |  | dot11EBCSTerminationNoticeMinimumInterval |  |  | 216 | 2021-11-05 10:22 | 0
1287 | Allocate | Successful | Carol Ansley | TGbc | dot11StationConfigEntry | IEEE P802.11REVme_D5.0 | C.3 |  | dot11EBCSTerminationNoticeMaximumInterval |  |  | 217 | 2021-11-05 10:22 | 0
1288 | Allocate | Successful | Carol Ansley | TGbc | dot11StationConfigEntry | IEEE P802.11REVme_D5.0 | C.3 |  | dot11EBCSRelayingServiceSupported |  |  | 218 | 2021-11-05 10:22 | 0
1289 | Allocate | Successful | Carol Ansley | TGbc | dot11Groups | IEEE P802.11REVme_D5.0 | C.3 |  | dot11EBCSComplianceGroup |  |  | 124 | 2021-11-05 10:22 | 0
1290 | Allocate | Successful | Carol Ansley | TGbc | dot11Compliances | IEEE P802.11REVme_D5.0 | C.3 |  | dot11EBCSCompliance |  |  | 26 | 2021-11-05 10:22 | 0
1291 | Allocate | Successful | Carol Ansley | TGbc | Extended Capabilities | IEEE P802.11REVme_D5.0 | 9.4.2.25 | Table 9-192 | EBCS Support |  |  | 98 | 2021-11-05 10:22 | 0
1292 | Allocate | Successful | Carol Ansley | TGbc | Extended Capabilities | IEEE P802.11REVme_D5.0 | 9.4.2.25 | Table 9-192 | EBCS Relaying Supported |  |  | 99 | 2021-11-05 10:22 | 0
1293 | Release | Successful | Edward Au | TGbe | Categories | IEEE P802.11REVme_D5.0 | 9.4.1.11 | Table 9-81 | NSEP Priority Service | 35 |  |  | 2021-12-09 09:56 | 0
1295 | Allocate | Successful | Yujin Noh | TGbd | dot11StationConfigEntry | IEEE P802.11REVme_D5.0 | C.3 |  | dot11NONNGVRadioEnvironmentSupported |  |  | 219 | 2022-01-31 07:07 | 0
1296 | Allocate | Successful | Yujin Noh | TGbd | dot11StationConfigEntry | IEEE P802.11REVme_D5.0 | C.3 |  | dot11NGVActivated |  |  | 220 | 2022-01-31 07:07 | 0
1297 | Allocate | Successful | Yujin Noh | TGbd | dot11StationConfigEntry | IEEE P802.11REVme_D5.0 | C.3 |  | dot11StationMeasurementPeriod |  |  | 221 | 2022-01-31 07:07 | 0
1298 | Allocate | Successful | Yujin Noh | TGbd | dot11phy | IEEE P802.11REVme_D5.0 | C.3 |  | dot11PhyNGVTable |  |  | 37 | 2022-01-31 07:07 | 0
1302 | Allocate | Successful | Yujin Noh | TGbd | dot11Groups | IEEE P802.11REVme_D5.0 | C.3 |  | dot11PhyNGVComplianceGroup |  |  | 126 | 2022-01-31 07:17 | 0
1303 | Allocate | Successful | Yujin Noh | TGbd | dot11Groups | IEEE P802.11REVme_D5.0 | C.3 |  | dot11NGVComplianceGroup |  |  | 125 | 2022-01-31 08:16 | 0
1304 | Allocate | Successful | Yujin Noh | TGbd | dot11Compliances | IEEE P802.11REVme_D5.0 | C.3 |  | dot11NGVCompliance |  |  | 27 | 2022-01-31 08:18 | 0
1305 | Rename | Successful | Yujin Noh | TGbd | dot11StationConfigEntry | IEEE P802.11REVme_D5.0 | C.3 |  | dot11VirtualCSonOCBSecondaryImplemented | 220 |  |  | 2022-02-01 13:42 | 0 | Previous name: dot11NGVActivated
1306 | Release | Successful | Yujin Noh | TGbd | dot11Compliances | IEEE P802.11REVme_D5.0 | C.3 |  | dot11NGVComplianceGroup | 25 |  |  | 2022-02-01 13:42 | 0
1307 | Release | Successful | Edward Au | TGbe | dot11StationConfigEntry | IEEE P802.11REVme_D5.0 | C.3 |  | dot11EHTNSEPPriorityAccessActivated | 207 |  |  | 2022-02-03 07:18 | 0
1308 | Rename | Successful | Edward Au | TGbe | StatusCodes | IEEE P802.11REVme_D5.0 | 9.4.1.9 | Table 9-80 | NSEP_DENIED_UNAUTHORIZED | 131 | Change "NSEP_DENIED_UNAUTHORIZED" to "EPCS_DENIED_UNAUTHORIZED" |  | 2022-02-03 07:18 | 0 | Previous name: NSEP_DENIED_UNAUTHORIZED
1309 | Rename | Successful | Edward Au | TGbe | StatusCodes | IEEE P802.11REVme_D5.0 | 9.4.1.9 | Table 9-80 | EPCS_DENIED_OTHER_REASON | 132 | Change "NSEP_DENIED_OTHER_REASON" to "EPCS_DENIED_OTHER_REASON" |  | 2022-02-03 07:18 | 0 | Previous name: NSEP_DENIED_OTHER_REASON
1310 | Allocate | Successful | Edward Au | TGbe | StatusCodes | IEEE P802.11REVme_D5.0 | 9.4.1.9 | Table 9-80 | DENIED_EHT_NOT_SUPPORTED |  |  | 135 | 2022-02-03 07:18 | 0
1311 | Allocate | Successful | Emily Qi | TGme | RSNXE Extended RSN Capabilities | IEEE P802.11REVme_D5.0 | 9.4.2.240 | Table 9-373 | PBAC |  | A STA sets the PBAC field to 1 to indicate it can establish a protected block ack agreement and sets it to 0 otherwise. | 12 | 2022-02-04 13:40 | 0
1312 | Allocate | Successful | Jonathan Segev | TGaz | StatusCodes | IEEE P802.11REVme_D5.0 | 9.4.1.9 | Table 9-80 | INVALID_PUBLIC_KEY |  | Public key format is invalid in response to management frame carrying PASN | 136 | 2022-02-10 13:06 | 0
1313 | Allocate | Successful | Jonathan Segev | TGaz | StatusCodes | IEEE P802.11REVme_D5.0 | 9.4.1.9 | Table 9-80 | PASN_BASE_AKM_FAILED |  | Failure from Base AKM processing during PASN | 137 | 2022-02-10 13:06 | 0
1314 | Allocate | Successful | Jonathan Segev | TGaz | StatusCodes | IEEE P802.11REVme_D5.0 | 9.4.1.9 | Table 9-80 | OCI_MISMATCH |  | OCI does not match received channel information | 138 | 2022-02-10 13:06 | 0
1315 | Allocate | Successful | Edward Au | TGbe | dot11StationConfigEntry | IEEE P802.11REVme_D5.0 | C.3 |  | dot11EHTTXOPSharingTFOptionImplemented |  |  | 222 | 2022-03-11 13:00 | 0
1316 | Allocate | Successful | Edward Au | TGbe | dot11StationConfigEntry | IEEE P802.11REVme_D5.0 | C.3 |  | dot11EHTNSTRMobileAPMLDImplemented |  |  | 223 | 2022-03-11 13:00 | 0
1317 | Allocate | Successful | Edward Au | TGbe | Element ID Extension 1 | IEEE P802.11REVme_D5.0 | 9.4.2.1 | Table 9-130 | QoS Characteristics |  |  | 113 | 2022-03-11 13:00 | 0
1318 | Allocate | Successful | Edward Au | TGbe | dot11StationConfigEntry | IEEE P802.11REVme_D5.0 | C.3 |  | dot11EHTTXOPSharingTFOptionImplemented |  |  | 224 | 2022-04-29 08:05 | 0
1319 | Allocate | Successful | Edward Au | TGbe | dot11StationConfigEntry | IEEE P802.11REVme_D5.0 | C.3 |  | dot11EHTNSTRMobileAPMLDImplemented |  |  | 225 | 2022-04-29 08:05 | 0
1321 | Release | Successful | Robert Stacey | ANA | dot11StationConfigEntry | IEEE P802.11REVme_D5.0 | C.3 |  | dot11EHTNSTRMobileAPMLDImplemented | 225 |  |  | 2022-04-29 08:11 | 0 | Allocated a second time in error
1322 | Release | Successful | Robert Stacey | ANA | dot11StationConfigEntry | IEEE P802.11REVme_D5.0 | C.3 |  | dot11EHTTXOPSharingTFOptionImplemented | 224 |  |  | 2022-04-29 08:11 | 0 | Allocated a second time in error
1323 | Allocate | Successful | Emily Qi | TGme | RSNXE Extended RSN Capabilities | IEEE P802.11REVme_D5.0 | 9.4.2.240 | Table 9-373 | Extended S1G Action Protection |  | The STA sets the Extended S1G Action Protection field to 1 when dot11ExtendedS1GActionProtectionOperationsImplemented is true and sets it to 0 otherwise. | 13 | 2022-05-05 05:49 | 0
1324 | Allocate | Successful | Emily Qi | TGme | RSNXE Extended RSN Capabilities | IEEE P802.11REVme_D5.0 | 9.4.2.240 | Table 9-373 | SPP A‑MSDU Capable |  | A non-DMG STA sets the SPP A‑MSDU Capable subfield to 1 if dot11SPPAMSDUCapable is true. Otherwise, this subfield is set to 0. See 10.11 (A‑MSDU operation). | 14 | 2022-05-05 05:49 | 0
1325 | Release | Successful | Emily Qi | TGme | RSN Capabilities | IEEE P802.11REVme_D5.0 | 9.4.2.23.4 | Figure 9-368 | Protected Block Ack Capable (PBAC) | 12 | Bit 12 is now reserved in REVm2 D1.0 |  | 2022-05-05 05:49 | 0
1326 | Release | Successful | Emily Qi | TGme | RSN Capabilities | IEEE P802.11REVme_D5.0 | 9.4.2.23.4 | Figure 9-368 | SPP A-MSDU Capable | 10 | Bit 10 is now reserved in REVme D1.3 |  | 2022-05-05 05:49 | 0
1327 | Release | Successful | Emily Qi | TGme | RSN Capabilities | IEEE P802.11REVme_D5.0 | 9.4.2.23.4 | Figure 9-368 | SPP A-MSDU Required | 11 | Bit 11 is now reserved in REVme D1.3 |  | 2022-05-05 05:49 | 0
1328 | Allocate | Successful | Emily Qi | TGme | dot11StationConfigEntry | IEEE P802.11REVme_D5.0 | C.3 |  | dot11ExtendedS1GActionProtectionOperationsImplemented |  | This attribute indicates whether the entity is capable of extended S1G action protection. | 224 | 2022-05-05 05:49 | 0
1329 | Allocate | Successful | Emily Qi | TGme | dot11Groups | IEEE P802.11REVme_D5.0 | C.3 |  | dot11CDMGComplianceGroup1 |  |  | 127 | 2022-05-05 05:49 | 0
1330 | Allocate | Successful | Emily Qi | TGme | dot11Groups | IEEE P802.11REVme_D5.0 | C.3 |  | dot11HTMACAdditions4 |  |  | 128 | 2022-05-05 05:50 | 0
1331 | Release | Successful | Robert Stacey | ANA | dot11StationConfigEntry | IEEE P802.11REVme_D5.0 | C.3 |  | dot11ExtendedS1GActionProtectionOperationsImplemented | 224 |  |  | 2022-05-05 12:57 | 0
1332 | Allocate | Successful | Jonathan Segev | TGaz | RSNXE Extended RSN Capabilities | IEEE P802.11REVme_D5.0 | 9.4.2.240 | Table 9-373 | URNM-MFPR |  |  | 15 | 2022-05-13 14:56 | 0
1333 | Rename | Successful | Jonathan Segev | TGaz | RSNXE Extended RSN Capabilities | IEEE P802.11REVme_D5.0 | 9.4.2.240 | Table 9-373 | URNM-MFPR-X20 |  |  |  | 2022-05-13 14:56 | 0 | Previous name: Protection of Range Negotiation and Measurement Management Frames Required
1334 | Release | Successful | Robert Stacey | ANA | Data subtypes | IEEE P802.11REVme_D5.0 | 9.2.4.1.3 | Table 9-1 | Data + CF-Ack | 1 |  |  | 2022-05-16 11:44 | 0
1335 | Release | Successful | Robert Stacey | ANA | Data subtypes | IEEE P802.11REVme_D5.0 | 9.2.4.1.3 | Table 9-1 | Data + CF-Poll | 2 |  |  | 2022-05-16 11:49 | 0
1336 | Release | Successful | Robert Stacey | ANA | Data subtypes | IEEE P802.11REVme_D5.0 | 9.2.4.1.3 | Table 9-1 | Data + CF-Ack + CF-Poll | 3 |  |  | 2022-05-16 11:49 | 0
1337 | Release | Successful | Robert Stacey | ANA | Data subtypes | IEEE P802.11REVme_D5.0 | 9.2.4.1.3 | Table 9-1 | CF-Ack (no data) | 5 |  |  | 2022-05-16 11:49 | 0
1338 | Release | Successful | Robert Stacey | ANA | Data subtypes | IEEE P802.11REVme_D5.0 | 9.2.4.1.3 | Table 9-1 | CF-Poll (no data) | 6 |  |  | 2022-05-16 11:49 | 0
1339 | Release | Successful | Robert Stacey | ANA | Data subtypes | IEEE P802.11REVme_D5.0 | 9.2.4.1.3 | Table 9-1 | CF-Ack + CF-Poll (no data) | 7 |  |  | 2022-05-16 11:49 | 0
1340 | Allocate | Successful | Carol Ansley | TGbc | Data subtypes | IEEE P802.11REVme_D5.0 | 9.2.4.1.3 | Table 9-1 | EBCS Data |  |  | 1 | 2022-05-16 11:52 | 0
1341 | Allocate | Successful | Carol Ansley | TGbc | Element ID Extension 1 | IEEE P802.11REVme_D5.0 | 9.4.2.1 | Table 9-130 | EBCS Parameters |  |  | 114 | 2022-05-16 11:52 | 0
1342 | Allocate | Successful | Carol Ansley | TGbc | Element ID Extension 1 | IEEE P802.11REVme_D5.0 | 9.4.2.1 | Table 9-130 | EBCS TIM |  |  | 115 | 2022-05-16 11:52 | 0
1343 | Allocate | Successful | Carol Ansley | TGbc | dot11StationConfigEntry | IEEE P802.11REVme_D5.0 | C.3 | [5 empty] | 2022-05-16 11:52 | 0
1344 | Release | Successful | Robert Stacey | ANA | Element ID Extension 1 | IEEE P802.11REVme_D5.0 | 9.4.2.1 | Table 9-130 | EBCS Parameters | 114 |  |  | 2022-05-16 13:54 | 0
1345 | Release | Successful | Robert Stacey | ANA | Element ID Extension 1 | IEEE P802.11REVme_D5.0 | 9.4.2.1 | Table 9-130 | EBCS TIM | 115 |  |  | 2022-05-16 13:54 | 0
1346 | Allocate | Successful | Emily Qi | TGme | Element ID Extension 1 | IEEE P802.11REVme_D5.0 | 9.4.2.1 | Table 9-130 | AKM Suite Selector element |  |  | 114 | 2022-06-29 11:59 | 0
1347 | Allocate | Successful | Carol Ansley | TGbc | dot11StationConfigEntry | IEEE P802.11REVme_D5.0 | C.3 |  | dot11EBCSAPGroupID |  |  | 224 | 2022-07-26 08:34 | 0
1348 | Allocate | Successful | Carol Ansley | TGbc | dot11StationConfigEntry | IEEE P802.11REVme_D5.0 | C.3 |  | dot11EBCSInfoPHYType |  |  | 225 | 2022-07-26 08:34 | 0
1349 | Allocate | Successful | Carol Ansley | TGbc | dot11smt | IEEE P802.11REVme_D5.0 | C.3 |  | dot11EBCSTrafficStreamTable |  |  | 48 | 2022-07-26 08:34 | 0
1350 | Rename | Successful | Yujin Noh | TGbd | dot11StationConfigEntry | IEEE P802.11REVme_D5.0 | C.3 |  | dot11NGVOptionImplemented | 203 |  |  | 2022-08-15 10:48 | 0 | Previous name: dot11NGVActivated
1351 | Rename | Successful | Yujin Noh | TGbd | dot11StationConfigEntry | IEEE P802.11REVme_D5.0 | C.3 |  | dot11NONNGVRadioEnvironmentImplemented |  |  |  | 2022-08-15 10:48 | 0 | Previous name: dot11NONNGVRadioEnvironmentSupported
1352 | Allocate | Successful | Emily Qi | TGme | Extended Capabilities | IEEE P802.11REVme_D5.0 | 9.4.2.25 | Table 9-192 | Off-channel TWT Scheduling Support |  |  | 100 | 2022-08-15 10:48 | 0
1353 | Allocate | Successful | Yujin Noh | TGbd | Element ID Extension 1 | IEEE P802.11REVme_D5.0 | 9.4.2.1 | Table 9-130 | DMG OCB |  |  | 115 | 2022-09-12 15:25 | 0
1354 | Allocate | Successful | Emily Qi | TGme | Element ID Extension 1 | IEEE P802.11REVme_D5.0 | 9.4.2.1 | Table 9-130 | Originator Preferred MCS |  |  | 116 | 2022-10-12 10:30 | 0
1355 | Allocate | Successful | Emily Qi | TGme | dot11Groups | IEEE P802.11REVme_D5.0 | C.3 |  | dot11TDLSComplianceGroup1 |  |  | 129 | 2022-10-12 10:30 | 0
1356 | Allocate | Successful | Volker Jungnickel | TGbb | dot11StationConfigEntry | IEEE P802.11REVme_D5.0 | C.3 |  | dot11LCOptionImplemented |  |  | 226 | 2022-11-16 09:30 | 0
1357 | Allocate | Successful | Edward Au | TGbe | dot11StationConfigEntry | IEEE P802.11REVme_D5.0 | C.3 |  | dot11EHTBaseLineFeaturesImplementedOnly |  |  | 227 | 2023-01-11 14:40 | 0
1358 | Allocate | Successful | Edward Au | TGbe | dot11StationConfigEntry | IEEE P802.11REVme_D5.0 | C.3 |  | dot11RestrictedTWTOptionImplemented |  |  | 228 | 2023-01-11 14:40 | 0
1359 | Allocate | Successful | Edward Au | TGbe | dot11StationConfigEntry | IEEE P802.11REVme_D5.0 | C.3 |  | dot11TwoBQRsOptionImplemented |  |  | 229 | 2023-01-11 14:40 | 0
1360 | Release | Successful | Edward Au | TGbe | dot11StationConfigEntry | IEEE P802.11REVme_D5.0 | C.3 |  | dot11EHTBaseLineFeaturesImplementedOnly | 206 |  |  | 2023-01-11 14:43 | 0
1361 | Release | Successful | Edward Au | TGbe | dot11StationConfigEntry | IEEE P802.11REVme_D5.0 | C.3 |  | dot11EHTBaseLineFeaturesImplementedOnly | 227 |  |  | 2023-01-11 14:43 | 0
1362 | Allocate | Successful | Claudio da Silva | TGbf | Element ID Extension 1 | IEEE P802.11REVme_D5.0 | 9.4.2.1 | Table 9-130 | Sensing Measurement Parameters |  |  | 117 | 2023-01-25 07:06 | 0
1363 | Allocate | Successful | Claudio da Silva | TGbf | Element ID Extension 1 | IEEE P802.11REVme_D5.0 | 9.4.2.1 | Table 9-130 | Sensing |  |  | 118 | 2023-01-25 07:06 | 0
1364 | Allocate | Successful | Claudio da Silva | TGbf | Element ID Extension 1 | IEEE P802.11REVme_D5.0 | 9.4.2.1 | Table 9-130 | SBP Parameters |  |  |  | 2023-01-25 07:06 | 0
1365 | Allocate | Successful | Claudio da Silva | TGbf | Element ID Extension 1 | IEEE P802.11REVme_D5.0 | 9.4.2.1 | Table 9-130 | SBP Parameters |  |  | 119 | 2023-01-25 07:06 | 0
1366 | Allocate | Successful | Claudio da Silva | TGbf | Element ID Extension 1 | IEEE P802.11REVme_D5.0 | 9.4.2.1 | Table 9-130 | DMG Sensing Capabilities |  |  | 120 | 2023-01-25 07:06 | 0
1367 | Allocate | Successful | Claudio da Silva | TGbf | Element ID Extension 1 | IEEE P802.11REVme_D5.0 | 9.4.2.1 | Table 9-130 | DMG Sensing Beam Descriptor |  |  | 121 | 2023-01-25 07:06 | 0
1368 | Allocate | Successful | Claudio da Silva | TGbf | Element ID Extension 1 | IEEE P802.11REVme_D5.0 | 9.4.2.1 | Table 9-130 | DMG Sensing Short Capabilities |  |  | 122 | 2023-01-25 07:06 | 0
1369 | Allocate | Successful | Claudio da Silva | TGbf | Element ID Extension 1 | IEEE P802.11REVme_D5.0 | 9.4.2.1 | Table 9-130 | DMG Sensing Measurement Setup |  |  | 123 | 2023-01-25 07:06 | 0
1370 | Allocate | Successful | Claudio da Silva | TGbf | Element ID Extension 1 | IEEE P802.11REVme_D5.0 | 9.4.2.1 | Table 9-130 | DMG Sensing Image Range Axis LUT |  |  | 124 | 2023-01-25 07:06 | 0
1371 | Allocate | Successful | Claudio da Silva | TGbf | Element ID Extension 1 | IEEE P802.11REVme_D5.0 | 9.4.2.1 | Table 9-130 | DMG Sensing Image Doppler Axis LUT |  |  | 125 | 2023-01-25 07:06 | 0
1372 | Allocate | Successful | Claudio da Silva | TGbf | Element ID Extension 1 | IEEE P802.11REVme_D5.0 | 9.4.2.1 | Table 9-130 | DMG Sensing Report Control |  |  | 126 | 2023-01-25 07:06 | 0
1373 | Allocate | Successful | Claudio da Silva | TGbf | Element ID Extension 1 | IEEE P802.11REVme_D5.0 | 9.4.2.1 | Table 9-130 | DMG Sensing Report |  |  | 127 | 2023-01-25 07:06 | 0
1374 | Allocate | Successful | Claudio da Silva | TGbf | Element ID Extension 1 | IEEE P802.11REVme_D5.0 | 9.4.2.1 | Table 9-130 | BRP Sensing |  |  | 128 | 2023-01-25 07:06 | 0
1375 | Allocate | Successful | Claudio da Silva | TGbf | Element ID Extension 1 | IEEE P802.11REVme_D5.0 | 9.4.2.1 | Table 9-130 | DMG Passive Sensing Beacon Information |  |  | 129 | 2023-01-25 07:06 | 0
1376 | Allocate | Successful | Claudio da Silva | TGbf | Element ID Extension 1 | IEEE P802.11REVme_D5.0 | 9.4.2.1 | Table 9-130 | DMG Beacon Sector Descriptor |  |  | 130 | 2023-01-25 07:06 | 0
1377 | Allocate | Successful | Claudio da Silva | TGbf | Element ID Extension 1 | IEEE P802.11REVme_D5.0 | 9.4.2.1 | Table 9-130 | DMG Sensing Instance Duration |  |  | 131 | 2023-01-25 07:06 | 0
1378 | Allocate | Successful | Claudio da Silva | TGbf | Element ID Extension 1 | IEEE P802.11REVme_D5.0 | 9.4.2.1 | Table 9-130 | DMG SBP Parameters |  |  | 132 | 2023-01-25 07:06 | 0
1379 | Allocate | Successful | Claudio da Silva | TGbf | Categories | IEEE P802.11REVme_D5.0 | 9.4.1.11 | Table 9-81 | Protected Sensing Frame |  |  | 38 | 2023-01-25 07:06 | 0
1380 | Allocate | Successful | Claudio da Silva | TGbf | PublicActionFrames | IEEE P802.11REVme_D5.0 | 9.6.7.1 | Table 9-471 | Sensing Measurement Setup Request |  |  | 51 | 2023-01-25 07:06 | 0
1381 | Allocate | Successful | Claudio da Silva | TGbf | PublicActionFrames | IEEE P802.11REVme_D5.0 | 9.6.7.1 | Table 9-471 | Sensing Measurement Setup Response |  |  | 52 | 2023-01-25 07:06 | 0
1382 | Allocate | Successful | Claudio da Silva | TGbf | PublicActionFrames | IEEE P802.11REVme_D5.0 | 9.6.7.1 | Table 9-471 | Sensing Measurement Report |  |  | 53 | 2023-01-25 07:06 | 0
1383 | Allocate | Successful | Claudio da Silva | TGbf | PublicActionFrames | IEEE P802.11REVme_D5.0 | 9.6.7.1 | Table 9-471 | Sensing Measurement Setup Termination |  |  | 54 | 2023-01-25 07:06 | 0
1384 | Allocate | Successful | Claudio da Silva | TGbf | PublicActionFrames | IEEE P802.11REVme_D5.0 | 9.6.7.1 | Table 9-471 | Sensing Measurement Setup Query |  |  | 55 | 2023-01-25 07:06 | 0
1385 | Allocate | Successful | Claudio da Silva | TGbf | PublicActionFrames | IEEE P802.11REVme_D5.0 | 9.6.7.1 | Table 9-471 | SBP Request |  |  | 56 | 2023-01-25 07:06 | 0
1386 | Allocate | Successful | Claudio da Silva | TGbf | PublicActionFrames | IEEE P802.11REVme_D5.0 | 9.6.7.1 | Table 9-471 | SBP Response |  |  | 57 | 2023-01-25 07:06 | 0
1387 | Allocate | Successful | Claudio da Silva | TGbf | PublicActionFrames | IEEE P802.11REVme_D5.0 | 9.6.7.1 | Table 9-471 | SBP Termination |  |  | 58 | 2023-01-25 07:06 | 0
1388 | Allocate | Successful | Claudio da Silva | TGbf | PublicActionFrames | IEEE P802.11REVme_D5.0 | 9.6.7.1 | Table 9-471 | SBP Report |  |  | 59 | 2023-01-25 07:06 | 0
1389 | Allocate | Successful | Claudio da Silva | TGbf | dot11smt | IEEE P802.11REVme_D5.0 | C.3 |  | dot11SENSStationConfigTable |  |  | 49 | 2023-01-25 07:23 | 0
1390 | Allocate | Successful | Edward Au | TGbe | StatusCodes | IEEE P802.11REVme_D5.0 | 9.4.1.9 | Table 9-80 | DENIED_LINK_ON_WHICH_THE_(RE)ASSOCIATION FRAME_IS_ TRANSMITTED_NOT_ACCEPTED |  | Link not accepted because the link on which the (Re)Association Request frame is transmitted is not accepted. | 139 | 2023-01-26 08:38 | 0
1391 | Allocate | Successful | Edward Au | TGbe | StatusCodes | IEEE P802.11REVme_D5.0 | 9.4.1.9 | Table 9-80 | EPCS_DENIED_VERIFICATION_FAILURE |  | EPCS priority access is temporarily denied because the receiving AP MLD is unable to verify that the non-AP MLD is authorized for an unspecified reason. | 140 | 2023-01-26 08:38 | 0
1392 | Allocate | Successful | Edward Au | TGbe | StatusCodes | IEEE P802.11REVme_D5.0 | 9.4.1.9 | Table 9-80 | DENIED_OPERATION_PARAMETER_UPDATE |  | Operation parameter update denied because the requested operation parameters or capabilities are not acceptable. | 141 | 2023-01-26 08:38 | 0
1393 | Allocate | Successful | Edward Au | TGbe | Element ID Extension 1 | IEEE P802.11REVme_D5.0 | 9.4.2.1 | Table 9-130 | MLO Link Information |  |  | 133 | 2023-01-26 08:38 | 0
1394 | Allocate | Successful | Edward Au | TGbe | Element ID Extension 1 | IEEE P802.11REVme_D5.0 | 9.4.2.1 | Table 9-130 | AID Bitmap |  |  | 134 | 2023-01-26 08:38 | 0
1395 | Allocate | Successful | Edward Au | TGbe | Element ID Extension 1 | IEEE P802.11REVme_D5.0 | 9.4.2.1 | Table 9-130 | Bandwidth Indication |  |  | 135 | 2023-01-26 08:38 | 0
1396 | Release | Successful | Emily Qi | TGme | ElementIDs | IEEE P802.11REVme_D5.0 | 9.4.2.1 | Table 9-130 | Challenge Text | 16 |  |  | 2023-03-12 11:38 | 0
1397 | Release | Successful | Emily Qi | TGme | RSN Capabilities | IEEE P802.11REVme_D5.0 | 9.4.2.23.4 | Figure 9-368 |  | 1 |  |  | 2023-03-12 11:38 | 0
1398 | Release | Successful | Emily Qi | TGme | RSN cipher suite selectors | IEEE P802.11REVme_D5.0 | 9.4.2.23.2 | Table 9-188 |  | 1 |  |  | 2023-03-12 11:38 | 0
1399 | Release | Successful | Emily Qi | TGme | RSN cipher suite selectors | IEEE P802.11REVme_D5.0 | 9.4.2.23.2 | Table 9-188 |  | 5 |  |  | 2023-03-12 11:38 | 0
1400 | Release | Successful | Emily Qi | TGme | Extended Capabilities | IEEE P802.11REVme_D5.0 | 9.4.2.25 | Table 9-192 | S-PSMP Capability | 6 |  |  | 2023-03-12 11:38 | 0
1401 | Release | Successful | Emily Qi | TGme | Extended Capabilities | IEEE P802.11REVme_D5.0 | 9.4.2.25 | Table 9-192 | Service Interval Granularity b0 | 41 |  |  | 2023-03-12 11:38 | 0
1402 | Release | Successful | Emily Qi | TGme | Extended Capabilities | IEEE P802.11REVme_D5.0 | 9.4.2.25 | Table 9-192 | Service Interval Granularity b1 | 42 |  |  | 2023-03-12 11:38 | 0
1403 | Release | Successful | Emily Qi | TGme | Extended Capabilities | IEEE P802.11REVme_D5.0 | 9.4.2.25 | Table 9-192 | Service Interval Granularity b2 | 43 |  |  | 2023-03-12 11:38 | 0
1404 | Allocate | Successful | Emily Qi | TGme | dot11Groups | IEEE P802.11REVme_D5.0 | C.3 |  | dot11CountersGroup6 |  |  | 130 | 2023-03-12 11:38 | 0
1405 | Allocate | Successful | Emily Qi | TGme | dot11Groups | IEEE P802.11REVme_D5.0 | C.3 |  | dot11MACbase6 |  |  | 131 | 2023-03-12 11:38 | 0
1406 | Allocate | Successful | Emily Qi | TGme | dot11Groups | IEEE P802.11REVme_D5.0 | C.3 |  | dot11SMTRMConfig4 |  |  | 132 | 2023-03-12 11:38 | 0
1408 | Allocate | Successful | Emily Qi | TGme | Neighbor Report subelement IDs | IEEE P802.11REVme_D5.0 | 9.4.2.35 | Table 9-212 | HE 6 GHz Band Capabilities |  |  | 198 | 2023-03-23 09:41 | 0
1409 | Allocate | Successful | Edward Au | TGbe | Neighbor Report subelement IDs | IEEE P802.11REVme_D5.0 | 9.4.2.35 | Table 9-212 | EHT Capabilities |  |  | 199 | 2023-03-23 09:41 | 0
1410 | Allocate | Successful | Edward Au | TGbe | Neighbor Report subelement IDs | IEEE P802.11REVme_D5.0 | 9.4.2.35 | Table 9-212 | EHT Operation |  |  | 200 | 2023-03-23 09:41 | 0
1411 | Allocate | Successful | Edward Au | TGbe | Neighbor Report subelement IDs | IEEE P802.11REVme_D5.0 | 9.4.2.35 | Table 9-212 | Basic Multi-Link |  |  | 201 | 2023-03-23 09:41 | 0
1412 | Allocate | Successful | Edward Au | TGbe | RSN cipher suite selectors | IEEE P802.11REVme_D5.0 | 9.4.2.23.2 | Table 9-188 |  |  |  |  | 2023-03-23 09:41 | 0
1413 | Allocate | Successful | Emily Qi | TGme | Extended Capabilities | IEEE P802.11REVme_D5.0 | 9.4.2.25 | Table 9-192 | Multiple BSSID Role Switch Support |  |  | 101 | 2023-04-06 11:54 | 0
1414 | Allocate | Successful | Emily Qi | TGme | Element ID Extension 1 | IEEE P802.11REVme_D5.0 | 9.4.2.1 | Table 9-130 | Known STA Identification |  |  | 136 | 2023-07-06 08:43 | 0
1415 | Allocate | Successful | Emily Qi | TGme | Extended Capabilities | IEEE P802.11REVme_D5.0 | 9.4.2.25 | Table 9-192 | Known STA Identification Enabled |  |  | 102 | 2023-07-06 08:43 | 0
1416 | Allocate | Successful | Emily Qi | TGme | ANQP Info IDs | IEEE P802.11REVme_D5.0 | 9.4.5.1 | Table 9-426 | Network Authentication Type with Timestamp |  |  | 280 | 2023-07-06 08:43 | 0
1417 | Allocate | Successful | Emily Qi | TGme | ANQP Info IDs | IEEE P802.11REVme_D5.0 | 9.4.5.1 | Table 9-426 | Credential Types |  |  | 287 | 2023-07-06 08:43 | 0
1418 | Allocate | Successful | Emily Qi | TGme | ReasonCodes | IEEE P802.11REVme_D5.0 | 9.4.1.7 | Table 9-79 | TIME_SYNC_LOST |  |  | 69 | 2023-07-06 08:43 | 0
1419 | Release | Successful | Emily Qi | TGme | ReasonCodes | IEEE P802.11REVme_D5.0 | 9.4.1.7 | Table 9-79 | TIME_SYNC_LOST | 70 |  |  | 2023-07-06 08:43 | 0
1420 | Release | Successful | Emily Qi | TGme | Capabilities | IEEE P802.11REVme_D5.0 | 9.4.1.4 | Figure 9-140 | CF Pollable | 2 |  |  | 2023-07-06 08:43 | 0
1421 | Release | Successful | Emily Qi | TGme | Capabilities | IEEE P802.11REVme_D5.0 | 9.4.1.4 | Figure 9-140 | CF Poll Request | 3 |  |  | 2023-07-06 08:43 | 0
1422 | Release | Successful | Emily Qi | TGme | Capabilities | IEEE P802.11REVme_D5.0 | 9.4.1.4 | Figure 9-140 | PBCC | 6 |  |  | 2023-07-06 08:43 | 0
1423 | Release | Successful | Emily Qi | TGme | Capabilities | IEEE P802.11REVme_D5.0 | 9.4.1.4 | Figure 9-140 | Block Ack | 14 |  |  | 2023-07-06 08:43 | 0
1424 | Release | Successful | Emily Qi | TGme | Capabilities | IEEE P802.11REVme_D5.0 | 9.4.1.4 | Figure 9-140 | Immediate Block Ack | 15 |  |  | 2023-07-06 08:43 | 0
1425 | Rename | Successful | Emily Qi | TGme | Categories | IEEE P802.11REVme_D5.0 | 9.4.1.11 | Table 9-81 | Triggered Unscheduled PS |  |  |  | 2023-07-06 08:43 | 0 | Previous name: QoS
1426 | Release | Successful | Emily Qi | TGme | Control subtypes | IEEE P802.11REVme_D5.0 | 9.2.4.1.3 | Table 9-1 | Protected Dual of Unprotected DMG Action | 33 |  |  | 2023-07-06 08:43 | 0
1427 | Release | Successful | Emily Qi | TGme | Data subtypes | IEEE P802.11REVme_D5.0 | 9.2.4.1.3 | Table 9-1 | CF-End + CF-Ack | 15 |  |  | 2023-07-06 08:43 | 0
1428 | Rename | Successful | Emily Qi | TGme | Extended Control subtypes | IEEE P802.11REVme_D5.0 | 9.2.4.1.3 | Table 9-2 | Grant Ack |  |  |  | 2023-07-06 08:43 | 0 | Previous name: DMG CF-End
1429 | Rename | Successful | Emily Qi | TGme | Extended Control subtypes | IEEE P802.11REVme_D5.0 | 9.2.4.1.3 | Table 9-2 | Sector Ack |  |  |  | 2023-07-06 08:43 | 0
1430 | Allocate | Successful | Emily Qi | TGme | Extended Control subtypes | IEEE P802.11REVme_D5.0 | 9.2.4.1.3 | Table 9-2 | TDD Beamforming |  |  |  | 2023-07-06 08:43 | 0
1431 | Allocate | Successful | Emily Qi | TGme | ElementIDs | IEEE P802.11REVme_D5.0 | 9.4.2.1 | Table 9-130 | TDD Beamforming |  |  | 11 | 2023-07-06 08:43 | 0
1432 | Release | Successful | Emily Qi | TGme | ElementIDs | IEEE P802.11REVme_D5.0 | 9.4.2.1 | Table 9-130 | Reserved for challenge text extension | 17 |  |  | 2023-07-06 08:43 | 0
1433 | Release | Successful | Emily Qi | TGme | ElementIDs | IEEE P802.11REVme_D5.0 | 9.4.2.1 | Table 9-130 | Reserved for challenge text extension | 18 |  |  | 2023-07-06 08:43 | 0
1434 | Release | Successful | Emily Qi | TGme | ElementIDs | IEEE P802.11REVme_D5.0 | 9.4.2.1 | Table 9-130 | Reserved for challenge text extension | 19 |  |  | 2023-07-06 08:43 | 0
1435 | Release | Successful | Emily Qi | TGme | ElementIDs | IEEE P802.11REVme_D5.0 | 9.4.2.1 | Table 9-130 | Reserved for challenge text extension | 20 |  |  | 2023-07-06 08:43 | 0
1436 | Release | Successful | Emily Qi | TGme | ElementIDs | IEEE P802.11REVme_D5.0 | 9.4.2.1 | Table 9-130 | Reserved for challenge text extension | 21 |  |  | 2023-07-06 08:43 | 0
1437 | Release | Successful | Emily Qi | TGme | ElementIDs | IEEE P802.11REVme_D5.0 | 9.4.2.1 | Table 9-130 | Reserved for challenge text extension | 22 |  |  | 2023-07-06 08:43 | 0
1438 | Release | Successful | Emily Qi | TGme | ElementIDs | IEEE P802.11REVme_D5.0 | 9.4.2.1 | Table 9-130 | Reserved for challenge text extension | 23 |  |  | 2023-07-06 08:43 | 0
1439 | Release | Successful | Emily Qi | TGme | ElementIDs | IEEE P802.11REVme_D5.0 | 9.4.2.1 | Table 9-130 | Reserved for challenge text extension | 24 |  |  | 2023-07-06 08:43 | 0
1440 | Release | Successful | Emily Qi | TGme | ElementIDs | IEEE P802.11REVme_D5.0 | 9.4.2.1 | Table 9-130 | Reserved for challenge text extension | 25 |  |  | 2023-07-06 08:43 | 0
1441 | Release | Successful | Emily Qi | TGme | ElementIDs | IEEE P802.11REVme_D5.0 | 9.4.2.1 | Table 9-130 | Reserved for challenge text extension | 26 |  |  | 2023-07-06 08:43 | 0
1442 | Release | Successful | Emily Qi | TGme | ElementIDs | IEEE P802.11REVme_D5.0 | 9.4.2.1 | Table 9-130 | Reserved for challenge text extension | 27 |  |  | 2023-07-06 08:43 | 0
1443 | Release | Successful | Emily Qi | TGme | ElementIDs | IEEE P802.11REVme_D5.0 | 9.4.2.1 | Table 9-130 | Reserved for challenge text extension | 28 |  |  | 2023-07-06 08:43 | 0
1444 | Release | Successful | Emily Qi | TGme | ElementIDs | IEEE P802.11REVme_D5.0 | 9.4.2.1 | Table 9-130 | Reserved for challenge text extension | 29 |  |  | 2023-07-06 08:43 | 0
1445 | Release | Successful | Emily Qi | TGme | ElementIDs | IEEE P802.11REVme_D5.0 | 9.4.2.1 | Table 9-130 | Reserved for challenge text extension | 30 |  |  | 2023-07-06 08:43 | 0
1446 | Release | Successful | Emily Qi | TGme | ElementIDs | IEEE P802.11REVme_D5.0 | 9.4.2.1 | Table 9-130 | Reserved for challenge text extension | 31 |  |  | 2023-07-06 08:43 | 0
1447 | Release | Successful | Emily Qi | TGme | Element ID Extension 1 | IEEE P802.11REVme_D5.0 | 9.4.2.1 | Table 9-130 | Association Comeback Time | 77 |  |  | 2023-07-06 08:43 | 0
1448 | Release | Successful | Emily Qi | TGme | Extended Capabilities | IEEE P802.11REVme_D5.0 | 9.4.2.25 | Table 9-192 | PMKID list | 0 |  |  | 2023-07-06 08:43 | 0
1449 | Release | Successful | Emily Qi | TGme | FTE Subelement IDs | IEEE P802.11REVme_D5.0 | 9.4.2.46 | Table 9-221 | Service Information | 76 |  |  | 2023-07-06 08:43 | 0
1450 | Rename | Successful | Emily Qi | TGme | FTE Subelement IDs | IEEE P802.11REVme_D5.0 | 9.4.2.46 | Table 9-221 | PMK-R1 |  |  |  | 2023-07-06 08:43 | 0 | Previous name: R1KH-ID
1451 | Rename | Successful | Emily Qi | TGme | FTE Subelement IDs | IEEE P802.11REVme_D5.0 | 9.4.2.46 | Table 9-221 | PMK-R0 |  |  |  | 2023-07-06 08:43 | 0 | Previous name: R0KH-ID
1452 | Allocate | Successful | Emily Qi | TGme | FTE Subelement IDs | IEEE P802.11REVme_D5.0 | 9.4.2.46 | Table 9-221 | OCI |  |  | 5 | 2023-07-06 08:43 | 0
1453 | Allocate | Successful | Emily Qi | TGme | FTE Subelement IDs | IEEE P802.11REVme_D5.0 | 9.4.2.46 | Table 9-221 | BIGTK |  |  | 6 | 2023-07-06 08:43 | 0
1454 | Allocate | Successful | Emily Qi | TGme | PublicActionFrames | IEEE P802.11REVme_D5.0 | 9.6.7.1 | Table 9-471 | WIGTK |  |  | 7 | 2023-07-06 08:43 | 0
1455 | Rename | Successful | Emily Qi | TGme | PublicActionFrames | IEEE P802.11REVme_D5.0 | 9.6.7.1 | Table 9-471 | DCS Measurement Request |  |  |  | 2023-07-06 08:43 | 0 | Previous name: DCT Measurement Request
1456 | Rename | Successful | Emily Qi | TGme | PublicActionFrames | IEEE P802.11REVme_D5.0 | 9.6.7.1 | Table 9-471 | DCS Measurement Report |  |  |  | 2023-07-06 08:43 | 0 | Previous name: DCT Measurement Report
1457 | Rename | Successful | Emily Qi | TGme | PublicActionFrames | IEEE P802.11REVme_D5.0 | 9.6.7.1 | Table 9-471 | DCS Request |  |  |  | 2023-07-06 08:43 | 0 | Previous name: DCT Request
1458 | Rename | Successful | Emily Qi | TGme | PublicActionFrames | IEEE P802.11REVme_D5.0 | 9.6.7.1 | Table 9-471 | DCS Response |  |  |  | 2023-07-06 08:43 | 0 | Previous name: DCT Response
1459 | Release | Successful | Emily Qi | TGme | TLV encodings | IEEE P802.11REVme_D5.0 | 9.4.4 |  | NOT_ALLOWED | 48 |  |  | 2023-07-06 08:43 | 0
1460 | Release | Successful | Emily Qi | TGme | TLV encodings | IEEE P802.11REVme_D5.0 | 9.4.4 |  | FCC ID | 4 |  |  | 2023-07-06 08:43 | 0
1461 | Release | Successful | Emily Qi | TGme | TLV encodings | IEEE P802.11REVme_D5.0 | 9.4.4 |  | Industry Canada ID | 5 |  |  | 2023-07-06 08:43 | 0
1462 | Release | Successful | Emily Qi | TGme | OperatingClassesInJapan | IEEE P802.11REVme_D5.0 | E.1 | Table E-3 | Device Serial Number | 6 |  |  | 2023-07-06 08:43 | 0
1463 | Release | Successful | Emily Qi | TGme | OperatingClassesInJapan | IEEE P802.11REVme_D5.0 | E.1 | Table E-3 |  | 2 |  |  | 2023-07-06 08:43 | 0
1464 | Release | Successful | Emily Qi | TGme | OperatingClassesInJapan | IEEE P802.11REVme_D5.0 | E.1 | Table E-3 |  | 3 |  |  | 2023-07-06 08:43 | 0
1465 | Release | Successful | Emily Qi | TGme | OperatingClassesInJapan | IEEE P802.11REVme_D5.0 | E.1 | Table E-3 |  | 4 |  |  | 2023-07-06 08:43 | 0
1466 | Release | Successful | Emily Qi | TGme | OperatingClassesInJapan | IEEE P802.11REVme_D5.0 | E.1 | Table E-3 |  | 5 |  |  | 2023-07-06 08:43 | 0
1467 | Release | Successful | Emily Qi | TGme | OperatingClassesInJapan | IEEE P802.11REVme_D5.0 | E.1 | Table E-3 |  | 6 |  |  | 2023-07-06 08:43 | 0
1468 | Release | Successful | Emily Qi | TGme | OperatingClassesInJapan | IEEE P802.11REVme_D5.0 | E.1 | Table E-3 |  | 7 |  |  | 2023-07-06 08:43 | 0
1469 | Release | Successful | Emily Qi | TGme | OperatingClassesInJapan | IEEE P802.11REVme_D5.0 | E.1 | Table E-3 |  | 9 |  |  | 2023-07-06 08:43 | 0
1470 | Release | Successful | Emily Qi | TGme | OperatingClassesInJapan | IEEE P802.11REVme_D5.0 | E.1 | Table E-3 |  | 10 |  |  | 2023-07-06 08:43 | 0
1471 | Release | Successful | Emily Qi | TGme | OperatingClassesInJapan | IEEE P802.11REVme_D5.0 | E.1 | Table E-3 |  | 12 |  |  | 2023-07-06 08:43 | 0
1472 | Release | Successful | Emily Qi | TGme | OperatingClassesInJapan | IEEE P802.11REVme_D5.0 | E.1 | Table E-3 |  | 13 |  |  | 2023-07-06 08:43 | 0
1473 | Release | Successful | Emily Qi | TGme | OperatingClassesInJapan | IEEE P802.11REVme_D5.0 | E.1 | Table E-3 |  | 14 |  |  | 2023-07-06 08:43 | 0
1474 | Release | Successful | Emily Qi | TGme | OperatingClassesInJapan | IEEE P802.11REVme_D5.0 | E.1 | Table E-3 |  | 15 |  |  | 2023-07-06 08:43 | 0
1475 | Release | Successful | Emily Qi | TGme | OperatingClassesInJapan | IEEE P802.11REVme_D5.0 | E.1 | Table E-3 |  | 16 |  |  | 2023-07-06 08:43 | 0
1476 | Release | Successful | Emily Qi | TGme | OperatingClassesInJapan | IEEE P802.11REVme_D5.0 | E.1 | Table E-3 |  | 18 |  |  | 2023-07-06 08:43 | 0
1477 | Release | Successful | Emily Qi | TGme | OperatingClassesInJapan | IEEE P802.11REVme_D5.0 | E.1 | Table E-3 |  | 19 |  |  | 2023-07-06 08:43 | 0
1478 | Release | Successful | Emily Qi | TGme | OperatingClassesInJapan | IEEE P802.11REVme_D5.0 | E.1 | Table E-3 |  | 21 |  |  | 2023-07-06 08:43 | 0
1479 | Release | Successful | Emily Qi | TGme | OperatingClassesInJapan | IEEE P802.11REVme_D5.0 | E.1 | Table E-3 |  | 22 |  |  | 2023-07-06 08:43 | 0
1480 | Release | Successful | Emily Qi | TGme | OperatingClassesInJapan | IEEE P802.11REVme_D5.0 | E.1 | Table E-3 |  | 23 |  |  | 2023-07-06 08:43 | 0
1481 | Release | Successful | Emily Qi | TGme | OperatingClassesInJapan | IEEE P802.11REVme_D5.0 | E.1 | Table E-3 |  | 24 |  |  | 2023-07-06 08:43 | 0
1482 | Release | Successful | Emily Qi | TGme | OperatingClassesInJapan | IEEE P802.11REVme_D5.0 | E.1 | Table E-3 |  | 27 |  |  | 2023-07-06 08:43 | 0
1483 | Release | Successful | Emily Qi | TGme | OperatingClassesInJapan | IEEE P802.11REVme_D5.0 | E.1 | Table E-3 |  | 28 |  |  | 2023-07-06 08:43 | 0
1484 | Release | Successful | Emily Qi | TGme | OperatingClassesInJapan | IEEE P802.11REVme_D5.0 | E.1 | Table E-3 |  | 35 |  |  | 2023-07-06 08:43 | 0
1485 | Release | Successful | Emily Qi | TGme | OperatingClassesInJapan | IEEE P802.11REVme_D5.0 | E.1 | Table E-3 |  | 38 |  |  | 2023-07-06 08:43 | 0
1486 | Release | Successful | Emily Qi | TGme | OperatingClassesInJapan | IEEE P802.11REVme_D5.0 | E.1 | Table E-3 |  | 40 |  |  | 2023-07-06 08:43 | 0
1487 | Release | Successful | Emily Qi | TGme | OperatingClassesInJapan | IEEE P802.11REVme_D5.0 | E.1 | Table E-3 |  | 43 |  |  | 2023-07-06 08:43 | 0
1488 | Release | Successful | Emily Qi | TGme | OperatingClassesInJapan | IEEE P802.11REVme_D5.0 | E.1 | Table E-3 |  | 45 |  |  | 2023-07-06 08:43 | 0
1489 | Release | Successful | Emily Qi | TGme | OperatingClassesInJapan | IEEE P802.11REVme_D5.0 | E.1 | Table E-3 |  | 47 |  |  | 2023-07-06 08:43 | 0
1490 | Release | Successful | Emily Qi | TGme | OperatingClassesInJapan | IEEE P802.11REVme_D5.0 | E.1 | Table E-3 |  | 48 |  |  | 2023-07-06 08:43 | 0
1491 | Release | Successful | Emily Qi | TGme | OperatingClassesInJapan | IEEE P802.11REVme_D5.0 | E.1 | Table E-3 |  | 49 |  |  | 2023-07-06 08:43 | 0
1492 | Release | Successful | Emily Qi | TGme | OperatingClassesInJapan | IEEE P802.11REVme_D5.0 | E.1 | Table E-3 |  | 50 |  |  | 2023-07-06 08:43 | 0
1493 | Release | Successful | Emily Qi | TGme | OperatingClassesInJapan | IEEE P802.11REVme_D5.0 | E.1 | Table E-3 |  | 52 |  |  | 2023-07-06 08:43 | 0
1494 | Release | Successful | Emily Qi | TGme | OperatingClassesInJapan | IEEE P802.11REVme_D5.0 | E.1 | Table E-3 |  | 53 |  |  | 2023-07-06 08:43 | 0
1495 | Release | Successful | Emily Qi | TGme | OperatingClassesInJapan | IEEE P802.11REVme_D5.0 | E.1 | Table E-3 |  | 54 |  |  | 2023-07-06 08:43 | 0
1496 | Release | Successful | Emily Qi | TGme | OperatingClassesGlobal | IEEE P802.11REVme_D5.0 | E.1 | Table E-4 |  | 55 |  |  | 2023-07-06 08:43 | 0
1497 | Release | Successful | Emily Qi | TGme | OperatingClassesGlobal | IEEE P802.11REVme_D5.0 | E.1 | Table E-4 | S1G | 61 |  |  | 2023-07-06 08:43 | 0
1498 | Release | Successful | Emily Qi | TGme | OperatingClassesGlobal | IEEE P802.11REVme_D5.0 | E.1 | Table E-4 | S1G | 62 |  |  | 2023-07-06 08:43 | 0
1499 | Release | Successful | Emily Qi | TGme | OperatingClassesGlobal | IEEE P802.11REVme_D5.0 | E.1 | Table E-4 | S1G | 63 |  |  | 2023-07-06 08:43 | 0
1500 | Allocate | Successful | Emily Qi | TGme | OperatingClassesGlobal | IEEE P802.11REVme_D5.0 | E.1 | Table E-4 |  |  |  | 77 | 2023-07-06 08:43 | 0
1501 | Release | Successful | Emily Qi | TGme | OperatingClassesGlobal | IEEE P802.11REVme_D5.0 | E.1 | Table E-4 |  | 112 |  |  | 2023-07-06 08:43 | 0
1502 | Release | Successful | Emily Qi | TGme | OperatingClassesGlobal | IEEE P802.11REVme_D5.0 | E.1 | Table E-4 |  | 113 |  |  | 2023-07-06 08:43 | 0
1503 | Release | Successful | Emily Qi | TGme | OperatingClassesGlobal | IEEE P802.11REVme_D5.0 | E.1 | Table E-4 |  | 114 |  |  | 2023-07-06 08:43 | 0
1504 | Allocate | Successful | Emily Qi | TGme | dot11StationConfigEntry | IEEE P802.11REVme_D5.0 | C.3 |  | dot11UnsolicitedBAActivated |  |  | 189 | 2023-07-06 08:43 | 0
1506 | Rename | Successful | Edward Au | TGbe | StatusCodes | IEEE P802.11REVme_D5.0 | 9.4.1.9 | Table 9-80 | EPCS_DENIED | 131 | Change "EPCS_DENIED_OTHER_REASON" to "EPCS_DENIED" |  | 2023-08-08 13:00 | 0 | Previous name: EPCS_DENIED_OTHER_REASON
1507 | Allocate | Successful | Edward Au | TGbe | dot11StationConfigEntry | IEEE P802.11REVme_D5.0 | C.3 |  | dot11SRSOptionImplemented |  |  | 230 | 2023-08-08 13:00 | 0
1508 | Allocate | Successful | Edward Au | TGbe | dot11StationConfigEntry | IEEE P802.11REVme_D5.0 | C.3 |  | dot11AAROptionImplemented |  |  | 231 | 2023-08-08 13:00 | 0
1509 | Allocate | Successful | Edward Au | TGbe | dot11StationConfigEntry | IEEE P802.11REVme_D5.0 | C.3 |  | dot11AlignedTWTOptionImplemented |  |  | 232 | 2023-08-08 13:00 | 0
1510 | Allocate | Successful | Edward Au | TGbe | Extended Capabilities | IEEE P802.11REVme_D5.0 | 9.4.2.25 | Table 9-192 | Local MAC Address Policy |  | All STAs affiliated with an MLD set the Local MAC Address Policy subfield to the same value | 103 | 2023-08-08 13:00 | 0
1511 | Allocate | Successful | Edward Au | TGbe | FTE Subelement IDs | IEEE P802.11REVme_D5.0 | 9.4.2.46 | Table 9-221 | MLO GTK |  |  | 8 | 2023-08-08 13:00 | 0
1512 | Allocate | Successful | Edward Au | TGbe | FTE Subelement IDs | IEEE P802.11REVme_D5.0 | 9.4.2.46 | Table 9-221 | MLO IGTK |  |  | 9 | 2023-08-08 13:00 | 0
1513 | Allocate | Successful | Edward Au | TGbe | FTE Subelement IDs | IEEE P802.11REVme_D5.0 | 9.4.2.46 | Table 9-221 | MLO BIGTK |  |  | 10 | 2023-08-08 13:00 | 0
1514 | Allocate | Successful | Edward Au | TGbe | dot11StationConfigEntry | IEEE P802.11REVme_D5.0 | C.3 | [5 empty] | 2023-08-08 13:00 | 0
1515 | Allocate | Successful | Robert Stacey | ANA | ANQP Info IDs | IEEE P802.11REVme_D5.0 | 9.4.5.1 | Table 9-426 | EBCS | 286 |  | 286 | 2023-08-30 11:00 | 0
1516 | Rename | Successful | Robert Stacey | ANA | ANQP Info IDs | IEEE P802.11REVme_D5.0 | 9.4.5.1 | Table 9-426 | Local MAC Address Policy | 283 |  |  | 2023-08-30 11:00 | 0 | Previous name: Enhanced Broadcast Service
1517 | Allocate | Successful | Edward Au | TGbe | OperatingClassesGlobal | IEEE P802.11REVme_D5.0 | E.1 | Table E-4 | 5.950 GHz, 320 MHz |  | Channel center frequency index: 31, 63, 95, 127, 159, 191 | 137 | 2023-11-27 08:53 | 0
1518 | Allocate | Successful | Edward Au | TGbe | StatusCodes | IEEE P802.11REVme_D5.0 | 9.4.1.9 | Table 9-80 | NON_AP_STA_MAC_ADDRESS_IN_USE |  | The non-AP STA MAC address is used by an existing associated non-AP STA. | 142 | 2023-11-27 08:53 | 0
1519 | Allocate | Successful | Emily Qi | TGme | Element ID Extension 1 | IEEE P802.11REVme_D5.0 | 9.4.2.1 | Table 9-130 | Non-AP STA Regulatory Connectivity |  |  | 137 | 2024-01-02 15:36 | 0
1520 | Allocate | Successful | Emily Qi | TGme | dot11StationConfigEntry | IEEE P802.11REVme_D5.0 | C.3 |  | dot11ExtendedRegInfoSupport |  |  | 233 | 2024-01-02 15:36 | 0
1521 | Allocate | Successful | Emily Qi | TGme | StatusCodes | IEEE P802.11REVme_D5.0 | 9.4.1.9 | Table 9-80 | GAS_QUERY_REQUEST_TOO_ LARGE |  |  | 143 | 2024-02-02 15:28 | 0
1522 | Allocate | Successful | Emily Qi | TGme | Extended Capabilities | IEEE P802.11REVme_D5.0 | 9.4.2.25 | Table 9-192 | Capability Notification Support |  | Indicate the AP/non-AP supports Channel Usage Request frame that includes capabilities elements. | 104 | 2024-02-02 15:28 | 0
1523 | Allocate | Successful | Emily Qi | TGme | Extended Capabilities | IEEE P802.11REVme_D5.0 | 9.4.2.25 | Table 9-192 | GAS Query Request Fragmentation |  | Indicate the STA supports GAS query request fragmentation | 105 | 2024-02-02 15:28 | 0
1524 | Allocate | Successful | Emily Qi | TGme | PublicActionFrames | IEEE P802.11REVme_D5.0 | 9.6.7.1 | Table 9-471 | GAS Comeback Request Fragment |  |  | 60 | 2024-02-02 15:28 | 0
1525 | Allocate | Successful | Emily Qi | TGme | dot11StationConfigEntry | IEEE P802.11REVme_D5.0 | C.3 |  | dot11GASQueryRequestFragmentationActivated |  |  | 234 | 2024-02-02 15:28 | 0
1526 | Allocate | Successful | Carol Ansley | TGbh | Element ID Extension 1 | IEEE P802.11REVme_D5.0 | 9.4.2.1 | Table 9-130 | Device ID |  |  | 138 | 2024-02-15 09:46 | 0
1527 | Allocate | Successful | Carol Ansley | TGbh | Element ID Extension 1 | IEEE P802.11REVme_D5.0 | 9.4.2.1 | Table 9-130 | IRM |  |  | 139 | 2024-02-15 09:46 | 0
1528 | Allocate | Successful | Carol Ansley | TGbh | Element ID Extension 1 | IEEE P802.11REVme_D5.0 | 9.4.2.1 | Table 9-130 | PASN Encrypted Data |  |  | 140 | 2024-02-15 09:46 | 0
1529 | Allocate | Successful | Carol Ansley | TGbh | RSNXE Extended RSN Capabilities | IEEE P802.11REVme_D5.0 | 9.4.2.240 | Table 9-373 | Device ID Active |  |  | 16 | 2024-02-15 10:58 | 0
1530 | Allocate | Successful | Carol Ansley | TGbh | RSNXE Extended RSN Capabilities | IEEE P802.11REVme_D5.0 | 9.4.2.240 | Table 9-373 | IRM Active |  |  | 17 | 2024-02-15 10:58 | 0
1531 | Allocate | Successful | Carol Ansley | TGbh | RSNXE Extended RSN Capabilities | IEEE P802.11REVme_D5.0 | 9.4.2.240 | Table 9-373 | KEK in PASN |  |  | 18 | 2024-02-15 10:58 | 0
1532 | Allocate | Successful | Carol Ansley | TGbh | Categories | IEEE P802.11REVme_D5.0 | 9.4.1.11 | Table 9-81 | IRM |  |  | 39 | 2024-02-22 11:54 | 0
1533 | Allocate | Successful | Carol Ansley | TGbh | RSN AKM suite selectors | IEEE P802.11REVme_D5.0 | 9.4.2.23.3 | Table 9-190 | PASN with defined key wrap |  |  | 26 | 2024-02-22 11:54 | 0
1534 | Allocate | Successful | Carol Ansley | TGbh | RSN AKM suite selectors | IEEE P802.11REVme_D5.0 | 9.4.2.23.3 | Table 9-190 | IRM Active |  |  | 27 | 2024-02-22 11:54 | 0
1535 | Allocate | Successful | Carol Ansley | TGbh | dot11StationConfigEntry | IEEE P802.11REVme_D5.0 | C.3 |  | KEK in PASN |  |  | 28 | 2024-02-22 11:54 | 0
1536 | Allocate | Successful | Carol Ansley | TGbh | dot11StationConfigEntry | IEEE P802.11REVme_D5.0 | C.3 |  | dot11KEKPASNActivated |  |  | 235 | 2024-02-22 11:54 | 0
1537 | Allocate | Successful | Carol Ansley | TGbh | dot11StationConfigEntry | IEEE P802.11REVme_D5.0 | C.3 |  | dot11DeviceIDActivated |  |  | 236 | 2024-02-22 11:54 | 0
1538 | Allocate | Successful | Carol Ansley | TGbh | dot11StationConfigEntry | IEEE P802.11REVme_D5.0 | C.3 |  | dot11IRMActivated |  |  | 237 | 2024-02-22 11:54 | 0
1539 | Create Resource | Received | Robert Stacey | ANA | KDE Selector Data Type | IEEE P802.11REVme_D5.0 | 12.7.2 | Table 12-10 | KDE Selector Data Type |  |  |  | 2024-02-22 12:04 | 0
1540 | Allocate | Received | Robert Stacey | ANA | KDE Selector Data Type | IEEE P802.11REVme_D5.0 | 12.7.2 | Table 12-10 |  |  |  |  | 2024-02-22 12:05 | 0
1541 | Allocate | Successful | Carol Ansley | TGbh | KDE Selector Data Type | IEEE P802.11REVme_D5.0 | 12.7.2 | Table 12-10 | Device ID KDE |  |  | 20 | 2024-02-22 12:05 | 0
1542 | Allocate | Successful | Carol Ansley | TGbh | KDE Selector Data Type | IEEE P802.11REVme_D5.0 | 12.7.2 | Table 12-10 | IRM KDE |  |  | 21 | 2024-02-22 12:05 | 0
1543 | Allocate | Successful | Claudio da Silva | TGbf | RSNXE Extended RSN Capabilities | IEEE P802.11REVme_D5.0 | 9.4.2.240 | Table 9-373 | USNM-MFPR-X20 |  |  | 19 | 2024-03-10 07:38 | 0
1544 | Allocate | Successful | Claudio da Silva | TGbf | RSNXE Extended RSN Capabilities | IEEE P802.11REVme_D5.0 | 9.4.2.240 | Table 9-373 | USNM-MFPR |  |  | 20 | 2024-03-10 07:38 | 0
1545 | Allocate | Successful | Claudio da Silva | TGbf | Extended Capabilities | IEEE P802.11REVme_D5.0 | 9.4.2.25 | Table 9-192 | Sensing |  |  | 106 | 2024-03-10 07:42 | 0
1546 | Allocate | Successful | Claudio da Silva | TGbf | Extended Capabilities | IEEE P802.11REVme_D5.0 | 9.4.2.25 | Table 9-192 | SBP |  |  | 107 | 2024-03-10 07:42 | 0
1547 | Allocate | Successful | Claudio da Silva | TGbf | Extended Capabilities | IEEE P802.11REVme_D5.0 | 9.4.2.25 | Table 9-192 | Collocated DMG Sensing AP |  |  | 108 | 2024-03-10 07:42 | 0
1548 | Allocate | Successful | Edward Au | TGbe | Element ID Extension 1 | IEEE P802.11REVme_D5.0 | 9.4.2.1 | Table 9-130 | TWT Information Extension |  |  | 141 | 2024-04-22 11:31 | 0
1549 | Allocate | Successful | Edward Au | TGbe | Extended Capabilities | IEEE P802.11REVme_D5.0 | 9.4.2.25 | Table 9-192 | TDLS Broadcast TWT Support TDLS Broadcast TWT Support TDLS Broadcast TWT Support TDLS Broadcast TWT Support |  |  | 109 | 2024-04-22 11:31 | 0
1550 | Allocate | Successful | Emily Qi | TGme | Element ID Extension 1 | IEEE P802.11REVme_D5.0 | 9.4.2.1 | Table 9-130 | TWT Constraint Parameters |  |  | 142 | 2024-06-13 14:33 | 0
1551 | Allocate | Successful | Emily Qi | TGme | Element ID Extension 1 | IEEE P802.11REVme_D5.0 | 9.4.2.1 | Table 9-130 | Tunneled PASN |  |  | 143 | 2024-06-13 14:33 | 0
1552 | Allocate | Successful | Emily Qi | TGme | RSNXE Extended RSN Capabilities | IEEE P802.11REVme_D5.0 | 9.4.2.240 | Table 9-373 | SSID Protection SSID Protection |  |  | 21 | 2024-06-13 14:33 | 0
1553 | Allocate | Successful | Emily Qi | TGme | RSNXE Extended RSN Capabilities | IEEE P802.11REVme_D5.0 | 9.4.2.240 | Table 9-373 | QMF ACI Subfield Unmask Support |  |  | 22 | 2024-06-13 14:33 | 0
1554 | Allocate | Successful | Emily Qi | TGme | dot11StationConfigEntry | IEEE P802.11REVme_D5.0 | C.3 |  | dot11GASQueryRequestFragmentationActivated |  |  | 238 | 2024-06-13 14:33 | 0
1555 | Allocate | Successful | Emily Qi | TGme | Extended Capabilities | IEEE P802.11REVme_D5.0 | 9.4.2.25 | Table 9-192 | Tunneled PASN Support |  |  | 110 | 2024-06-13 14:33 | 0
1556 | Rename | Successful | Carol Ansley | TGbh | RSNXE Extended RSN Capabilities | IEEE P802.11REVme_D5.0 | 9.4.2.240 | Table 9-373 | Device ID Support | 16 |  |  | 2024-07-16 14:48 | 0 | Previous name: Device ID Active
1557 | Rename | Successful | Carol Ansley | TGbh | RSNXE Extended RSN Capabilities | IEEE P802.11REVme_D5.0 | 9.4.2.240 | Table 9-373 | IRM Support |  |  |  | 2024-07-16 14:48 | 0 | Previous name: IRM Active
1558 | Rename | Successful | Carol Ansley | TGbh | RSNXE Extended RSN Capabilities | IEEE P802.11REVme_D5.0 | 9.4.2.240 | Table 9-373 | KEK In PASN |  |  |  | 2024-07-16 14:48 | 0 | Previous name: KEK in PASN
1559 | Allocate | Successful | Emily Qi | TGme | RSN Capabilities | IEEE P802.11REVme_D5.0 | 9.4.2.23.4 | Figure 9-368 | BIP Compact Encapsulation | 12 |  | 12 | 2024-07-22 14:12 | 0
1560 | Allocate | Successful | Carol Ansley | TGbh | Element ID Extension 1 | IEEE P802.11REVme_D5.0 | 9.4.2.1 | Table 9-130 | PASN ID |  |  | 144 | 2024-07-31 08:31 | 0
1561 | Allocate | Successful | Carol Ansley | TGbh | Element ID Extension 1 | IEEE P802.11REVme_D5.0 | 9.4.2.1 | Table 9-130 | Measurement ID |  |  | 145 | 2024-07-31 08:31 | 0
1562 | Release | Successful | Carol Ansley | TGbh | RSN AKM suite selectors | IEEE P802.11REVme_D5.0 | 9.4.2.23.3 | Table 9-190 | IRM Active | 27 |  |  | 2024-07-31 08:31 | 0
1563 | Release | Successful | Carol Ansley | TGbh | RSN AKM suite selectors | IEEE P802.11REVme_D5.0 | 9.4.2.23.3 | Table 9-190 | KEK in PASN | 28 |  |  | 2024-07-31 08:31 | 0
1564 | Allocate | Successful | Carol Ansley | TGbh | KDE Selector Data Type | IEEE P802.11REVme_D5.0 | 12.7.2 | Table 12-10 | PASN ID KDE |  |  | 22 | 2024-07-31 08:31 | 0
1565 | Allocate | Received | Claudio da Silva | TGbf | StatusCodes | IEEE P802.11REVme_D5.0 | 9.4.1.9 | Table 9-80 | REJECTED_WITH_SUGGESTED_SENSING_PARAMETERS | 144 | Rejected with suggested sensing parameters |  | 2024-10-01 10:16 | 0
1566 | Allocate | Successful | Claudio da Silva | TGbf | StatusCodes | IEEE P802.11REVme_D5.0 | 9.4.1.9 | Table 9-80 | REJECTED_WITH_SUGGESTED_SENSING_PARAMETERS | 144 | Rejected with suggested sensing parameters | 144 | 2024-10-01 10:16 | 0
1567 | Release | Successful | Claudio da Silva | TGbf | Extended Capabilities | IEEE P802.11REVme_D5.0 | 9.4.2.25 | Table 9-192 | Collocated DMG Sensing AP | 108 |  |  | 2024-10-01 10:51 | 0
1568 | Rename | Successful | Claudio da Silva | TGbf | Element ID Extension 1 | IEEE P802.11REVme_D5.0 | 9.4.2.1 | Table 9-130 | DMG Passive Sensing Beacon | 129 |  |  | 2024-10-01 10:54 | 0 | Previous name: DMG Passive Sensing Beacon
1569 | Rename | Successful | Claudio da Silva | TGbf | Element ID Extension 1 | IEEE P802.11REVme_D5.0 | 9.4.2.1 | Table 9-130 | DMG Sensing Measurement Exchange Duration | 131 |  |  | 2024-10-01 10:56 | 0 | Previous name: DMG Sensing Instance Duration
1570 | Allocate | Successful | Po-Kai Huang | TGbi | Categories | IEEE P802.11REVme_D5.0 | 9.4.1.11 | Table 9-81 | Protected HT | 40 |  | 40 | 2024-10-01 11:05 | 0
1571 | Allocate | Successful | Po-Kai Huang | TGbi | Categories | IEEE P802.11REVme_D5.0 | 9.4.1.11 | Table 9-81 | Protected VHT | 41 |  | 41 | 2024-10-01 11:11 | 0
1572 | Allocate | Successful | Po-Kai Huang | TGbi | Categories | IEEE P802.11REVme_D5.0 | 9.4.1.11 | Table 9-81 | EDP | 42 |  | 42 | 2024-10-01 11:13 | 0
1573 | Allocate | Successful | Po-Kai Huang | TGbi | AuthenticationAlgorithmNumbers | IEEE P802.11REVme_D5.0 | 9.4.1.1 |  | IEEE 802.1X authentication | 8 |  | 8 | 2024-10-01 11:15 | 0
1574 | Allocate | Successful | Po-Kai Huang | TGbi | AuthenticationAlgorithmNumbers | IEEE P802.11REVme_D5.0 | 9.4.1.1 |  | EDPKE authentication | 9 |  | 9 | 2024-10-01 11:25 | 0
1575 | Allocate | Successful | Po-Kai Huang | TGbi | Element ID Extension 1 | IEEE P802.11REVme_D5.0 | 9.4.2.1 | Table 9-130 | DS MAC Address | 146 |  | 146 | 2024-10-01 11:27 | 0
1576 | Allocate | Successful | Po-Kai Huang | TGbi | Element ID Extension 1 | IEEE P802.11REVme_D5.0 | 9.4.2.1 | Table 9-130 | Enhanced Data Privacy | 147 |  | 147 | 2024-10-01 11:29 | 0
1577 | Allocate | Successful | Po-Kai Huang | TGbi | Element ID Extension 1 | IEEE P802.11REVme_D5.0 | 9.4.2.1 | Table 9-130 | OTA MAC Collision Warning | 148 |  | 148 | 2024-10-01 11:33 | 0 | Note - Requested value 148, Allocated value 147
1578 | Allocate | Successful | Po-Kai Huang | TGbi | dot11StationConfigEntry | IEEE P802.11REVme_D5.0 | C.3 |  | dot11EPDPKEActivated | 239 |  | 239 | 2024-10-01 11:35 | 0
1579 | Allocate | Successful | Po-Kai Huang | TGbi | dot11StationConfigEntry | IEEE P802.11REVme_D5.0 | C.3 |  | dot11GroupEpochActivated | 240 |  | 240 | 2024-10-01 12:57 | 0
1580 | Allocate | Successful | Po-Kai Huang | TGbi | dot11StationConfigEntry | IEEE P802.11REVme_D5.0 | C.3 |  | dot11EpochStartTimeMargin | 241 |  | 241 | 2024-10-01 12:58 | 0
1581 | Allocate | Successful | Po-Kai Huang | TGbi | dot11StationConfigEntry | IEEE P802.11REVme_D5.0 | C.3 |  | dot11EpochTransitionTime | 242 |  | 242 | 2024-10-01 13:00 | 0
1582 | Allocate | Successful | Po-Kai Huang | TGbi | dot11StationConfigEntry | IEEE P802.11REVme_D5.0 | C.3 |  | dot11EDPRobustIndividuallyAddressedManagementFrameActivated | 243 |  | 243 | 2024-10-01 13:01 | 0
1583 | Allocate | Successful | Po-Kai Huang | TGbi | dot11StationConfigEntry | IEEE P802.11REVme_D5.0 | C.3 |  | dot11EDPCapabilitiesAndOperationParametersRequestResponseActivated | 244 |  | 244 | 2024-10-01 13:03 | 0
1584 | Allocate | Successful | Po-Kai Huang | TGbi | dot11StationConfigEntry | IEEE P802.11REVme_D5.0 | C.3 |  | dot11EDPReAssociationFrameEncryptionSupportActivated | 245 |  | 245 | 2024-10-01 13:04 | 0
1585 | Allocate | Successful | Po-Kai Huang | TGbi | dot11StationConfigEntry | IEEE P802.11REVme_D5.0 | C.3 |  | dot11EDPIEEE8021XAuthenticationUtilizingAuthenticationFrameActivated | 246 |  | 246 | 2024-10-01 13:06 | 0
1586 | Allocate | Successful | Po-Kai Huang | TGbi | dot11StationConfigEntry | IEEE P802.11REVme_D5.0 | C.3 |  | dot11EDPPMKSACachingPrivacySupportActivated | 247 |  | 247 | 2024-10-01 13:07 | 0
1587 | Allocate | Successful | Po-Kai Huang | TGbi | RSNXE Extended RSN Capabilities | IEEE P802.11REVme_D5.0 | 9.4.2.240 | Table 9-373 | EDP Robust Individually Addressed Management Frame Support |  |  | 23 | 2024-11-11 08:56 | 0
1588 | Allocate | Successful | Po-Kai Huang | TGbi | RSNXE Extended RSN Capabilities | IEEE P802.11REVme_D5.0 | 9.4.2.240 | Table 9-373 | EDP Robust Individually Addressed Beamforming/CSI/CQI Frame Tx Support | 24 |  | 24 | 2024-11-11 08:56 | 0
1589 | Allocate | Successful | Po-Kai Huang | TGbi | RSNXE Extended RSN Capabilities | IEEE P802.11REVme_D5.0 | 9.4.2.240 | Table 9-373 | EDP Robust Individually Addressed Beamforming/CSI/CQI Frame Rx Support | 25 |  | 25 | 2024-11-11 08:56 | 0
1590 | Allocate | Successful | Po-Kai Huang | TGbi | RSNXE Extended RSN Capabilities | IEEE P802.11REVme_D5.0 | 9.4.2.240 | Table 9-373 | EDP Capabilities And Operation Parameters Request/Response Support | 26 |  | 26 | 2024-11-11 08:56 | 0
1591 | Allocate | Successful | Po-Kai Huang | TGbi | RSNXE Extended RSN Capabilities | IEEE P802.11REVme_D5.0 | 9.4.2.240 | Table 9-373 | (Re)Association Frame Encryption Support | 27 |  | 27 | 2024-11-11 08:56 | 0
1592 | Allocate | Successful | Po-Kai Huang | TGbi | RSNXE Extended RSN Capabilities | IEEE P802.11REVme_D5.0 | 9.4.2.240 | Table 9-373 | IEEE 802.1X Authentication Utilizing Authentication Frame Support | 28 |  | 28 | 2024-11-11 08:56 | 0
1593 | Allocate | Successful | Po-Kai Huang | TGbi | RSNXE Extended RSN Capabilities | IEEE P802.11REVme_D5.0 | 9.4.2.240 | Table 9-373 | PMKSA Caching Privacy Support | 29 |  | 29 | 2024-11-11 08:56 | 0
1594 | Allocate | Successful | Po-Kai Huang | TGbi | RSNXE Extended RSN Capabilities | IEEE P802.11REVme_D5.0 | 9.4.2.240 | Table 9-373 | Group EDP Epoch Supported | 30 |  | 30 | 2024-11-11 08:56 | 0
1595 | Rename | Successful | Claudio da Silva | TGbf | PublicActionFrames | IEEE P802.11REVme_D5.0 | 9.6.7.1 | Table 9-471 | SBP Report | 59 |  |  | 2024-11-19 16:24 | 0 | Previous name: Sensing Measurement Setup Termination
1596 | Rename | Successful | Claudio da Silva | TGbf | PublicActionFrames | IEEE P802.11REVme_D5.0 | 9.6.7.1 | Table 9-471 |  |  |  |  | 2024-11-19 16:31 | 0 | Previous name: Sensing Measurement Setup Query
1597 | Allocate | Successful | Po-Kai Huang | TGbi | RSN AKM suite selectors | IEEE P802.11REVme_D5.0 | 9.4.2.23.3 | Table 9-190 | EDPKE | 29 |  | 29 | 2024-12-02 14:02 | 0
1598 | Allocate | Successful | Po-Kai Huang | TGbi | FTE Subelement IDs | IEEE P802.11REVme_D5.0 | 9.4.2.46 | Table 9-221 | PGTK | 11 |  | 11 | 2024-12-02 14:06 | 0
1599 | Allocate | Successful | Po-Kai Huang | TGbi | StatusCodes | IEEE P802.11REVme_D5.0 | 9.4.1.9 | Table 9-80 | SUCCESS_SIMILAR_EPOCH | 145 |  | 145 | 2024-12-02 14:07 | 0
1600 | Allocate | Successful | Po-Kai Huang | TGbi | StatusCodes | IEEE P802.11REVme_D5.0 | 9.4.1.9 | Table 9-80 | FAILURE_ALREADY_EXISTING_EPOCH | 146 |  | 146 | 2024-12-02 14:08 | 0
1601 | Allocate | Successful | Po-Kai Huang | TGbi | StatusCodes | IEEE P802.11REVme_D5.0 | 9.4.1.9 | Table 9-80 | FAILURE_MAX_NUM_EPOCH_REACH | 147 |  | 147 | 2024-12-02 14:11 | 0
1602 | Allocate | Successful | Po-Kai Huang | TGbi | KDE Selector Data Type | IEEE P802.11REVme_D5.0 | 12.7.2 | Table 12-10 | PGTK KDE | 23 |  | 23 | 2024-12-02 14:12 | 0
1603 | Rename | Successful | Carol Ansley | TGbc | PublicActionFrames | IEEE P802.11REVme_D5.0 | 9.6.7.1 | Table 9-471 | EBCS UL | 51 |  |  | 2024-12-18 13:38 | 0 | Previous name: Sensing Measurement Request
1604 | Rename | Successful | Carol Ansley | TGbc | PublicActionFrames | IEEE P802.11REVme_D5.0 | 9.6.7.1 | Table 9-471 | EBCS Info |  |  |  | 2024-12-18 13:41 | 0 | Previous name: Sensing Measurement Response
1605 | Rename | Successful | Carol Ansley | TGbc | PublicActionFrames | IEEE P802.11REVme_D5.0 | 9.6.7.1 | Table 9-471 | EBCS Termination Notice |  |  |  | 2024-12-18 14:02 | 0 | Previous name: Sensing Measurement Report
1606 | Allocate | Successful | Claudio da Silva | TGbf | PublicActionFrames | IEEE P802.11REVme_D5.0 | 9.6.7.1 | Table 9-471 | Sensing Measurement Request | 61 |  | 61 | 2024-12-18 14:20 | 0
1607 | Allocate | Successful | Claudio da Silva | TGbf | PublicActionFrames | IEEE P802.11REVme_D5.0 | 9.6.7.1 | Table 9-471 | Sensing Measurement Response | 62 |  | 62 | 2024-12-18 14:24 | 0
1608 | Allocate | Successful | Claudio da Silva | TGbf | PublicActionFrames | IEEE P802.11REVme_D5.0 | 9.6.7.1 | Table 9-471 | Sensing Measurement Report | 63 |  | 63 | 2024-12-18 14:25 | 0
1609 | Allocate | Successful | Po-Kai Huang | TGbi | Extended subtypes | IEEE P802.11REVme_D5.0 | 9.2.4.1.3 | Table 9-1 | Privacy Beacon |  |  | 2 | 2025-01-26 21:00 | 0
1610 | Allocate | Successful | Po-Kai Huang | TGbi | StatusCodes | IEEE P802.11REVme_D5.0 | 9.4.1.9 | Table 9-80 | SUCCESS_AID_LIST_PARTIALLY_STORED | 148 |  | 148 | 2025-01-26 21:05 | 0
1611 | Allocate | Successful | Po-Kai Huang | TGbi | StatusCodes | IEEE P802.11REVme_D5.0 | 9.4.1.9 | Table 9-80 | FAILURE_AID_LIST_NOT_STORED | 149 |  | 149 | 2025-01-26 21:07 | 0
1612 | Allocate | Successful | Po-Kai Huang | TGbi | StatusCodes | IEEE P802.11REVme_D5.0 | 9.4.1.9 | Table 9-80 | FAILURE_AID_STORAGE_TOO_SMALL | 150 |  | 150 | 2025-01-26 21:09 | 0
1613 | Allocate | Successful | Po-Kai Huang | TGbi | StatusCodes | IEEE P802.11REVme_D5.0 | 9.4.1.9 | Table 9-80 | NO_ASSIGNED_AID | 151 |  | 151 | 2025-01-26 21:10 | 0
1614 | Allocate | Successful | Po-Kai Huang | TGbi | Element ID Extension 1 | IEEE P802.11REVme_D5.0 | 9.4.2.1 | Table 9-130 | AID List | 149 |  | 149 | 2025-01-26 21:11 | 0
1615 | Allocate | Successful | Po-Kai Huang | TGbi | RSNXE Extended RSN Capabilities | IEEE P802.11REVme_D5.0 | 9.4.2.240 | Table 9-373 | DS MAC Address Support |  |  | 31 | 2025-01-26 21:12 | 0
1616 | Release | Successful | Po-Kai Huang | TGbi | dot11StationConfigEntry | IEEE P802.11REVme_D5.0 | C.3 |  | dot11EDPKEActivated | 239 |  |  | 2025-01-26 21:15 | 0
1617 | Release | Successful | Po-Kai Huang | TGbi | dot11StationConfigEntry | IEEE P802.11REVme_D5.0 | C.3 |  | dot11GroupEpochActivated | 240 |  |  | 2025-01-26 21:18 | 0
1618 | Release | Successful | Po-Kai Huang | TGbi | dot11StationConfigEntry | IEEE P802.11REVme_D5.0 | C.3 |  | dot11EpochStartTimeMargin | 241 |  |  | 2025-01-26 21:19 | 0
1619 | Release | Successful | Po-Kai Huang | TGbi | dot11StationConfigEntry | IEEE P802.11REVme_D5.0 | C.3 |  | dot11EpochTransitionTime | 242 |  |  | 2025-01-26 21:20 | 0
1620 | Release | Successful | Po-Kai Huang | TGbi | dot11StationConfigEntry | IEEE P802.11REVme_D5.0 | C.3 |  | dot11EDPRobustIndividuallyAddressedManagementFrameActivated | 243 |  |  | 2025-01-26 21:22 | 0
1621 | Release | Successful | Po-Kai Huang | TGbi | dot11StationConfigEntry | IEEE P802.11REVme_D5.0 | C.3 |  | dot11EDPCapabilitiesAndOperationParametersRequestResponseActivated | 244 |  |  | 2025-01-26 21:23 | 0
1622 | Release | Successful | Po-Kai Huang | TGbi | dot11StationConfigEntry | IEEE P802.11REVme_D5.0 | C.3 |  | dot11EDPReAssociationFrameEncryptionSupportActivated | 245 |  | 245 | 2025-01-26 21:24 | 0
1623 | Release | Successful | Po-Kai Huang | TGbi | dot11StationConfigEntry | IEEE P802.11REVme_D5.0 | C.3 |  | dot11EDPIEEE8021XAuthenticationUtilizingAuthenticationFrameActivated | 246 |  |  | 2025-01-26 21:25 | 0
1624 | Release | Successful | Po-Kai Huang | TGbi | dot11smt | IEEE P802.11REVme_D5.0 | C.3 |  | dot11EDPPMKSACachingPrivacySupportActivated | 247 |  |  | 2025-01-26 21:26 | 0
1625 | Allocate | Successful | Po-Kai Huang | TGbi | dot11smt | IEEE P802.11REVme_D5.0 | C.3 |  | dot11EDPStationConfigTable |  |  | 50 | 2025-01-26 21:27 | 0

## References
References
Document | # References | URL to Document
IEEE P802.11REVme_D5.0 | 46 | https://grouper.ieee.org/groups/802/11/private/Draft_Standards/11me/Draft%20P802.11REVme_D5.0.pdf
IEEE Std 802.11-2020 | 44 | https://standards.ieee.org/standard/802_11-2020.html

## RequestForm
Request Form | Return to TOC
Instructions | Fill in this form and email to the 802.11 ANA Types of Request - Select from 'Allocate', 'Release', 'Rename' and 'Create Resource'. Resource Name - should be set the the name of the resource selected from the drop-down list. Use 'NewResource' with 'Create Resource' requests, and enter the following supplementary information in the Item Description field: Description of Resource, Reference Document, Reference SubClause, Reference Other Location (e.g. Table/Figure number), MinValue, MaxValue Item Name - if the item is identified by a Name, enter that name here. Item Description - if the item is identified by a Name, enter that name here. NOTE - generally at least one of Name or Description should be non-blank. Requested Value - Leave blank (if the TG has no preference for a value), or specify an integer value. NOTE - The Requested Value will be honored by the ANA if possible. However other groups may have previously been allocated a requested value. In this case, the value allocated may differ from the value requested. Requested by Task Group - should be set to the requesting group (e.g. TGxy) Requested by Name - should be set to your name (e.g. John Smith)
Type of Request | Resource Name | Item Name | Item Description | Requested Value (if any) | Requested by Task Group | Requested by Name
Active Path Selection Protocol
ANQP Info IDs
AuthenticationAlgorithmNumbers
BehaviorLimits
Capabilities
Categories
Control subtypes
Data subtypes
dot11Compliances
dot11Groups
dot11mac
dot11OperationEntry
dot11phy
dot11smt
dot11StationConfigEntry
Element ID Extension 1
ElementIDs
Extended Capabilities
Extended Control subtypes
Extended subtypes
FILS Discovery Control subfield
Frame types
FTE Subelement IDs
ieee802dot11
KDE Selector Data Type
MAC addresses
Management subtypes
Neighbor Report subelement IDs
OperatingClassesGlobal
OperatingClassesInEurope
OperatingClassesInJapan
OperatingClassesInUSA
ProtocolVersions
PublicActionFrames
PV1 Control frame subtypes
PV1 frame types
PV1 Management frame subtypes
ReasonCodes
RSN AKM suite selectors
RSN Capabilities
RSN cipher suite selectors
RSNXE Extended RSN Capabilities
SpectrumManagementActionFrames
StatusCodes
TLV encodings
WNM-Notification types
NewResource

## Active Path Selection Protocol
Resource Name: |  | Return to TOC
Description: |  | The Active Path Selection Protocol Identifier indicates the path selection protocol that is currently activated in the MBSS.
Reference: |  | IEEE P802.11REVme_D5.0
Subclause: |  | 9.4.2.96.2
Figure/Table: |  | Table 9-279
Alt Reference: |  | IEEE Std 802.11-2020
Subclause: |  | 9.4.2.97.2
Figure/Table: |  | Table 9-239
Minimum Value: |  | 0
Maximum Value: |  | 255
Notes: |  | Placed under administration 2014-07-21 to manage a request from IETF.
Status | Value | Name | Description | Group | Notes | TransactionID
Reserved (for escape) | 0 |  |  |  | Reserved for ANA
Allocated | 1 | HWMP | Hybrid wireless mesh protocol (default path selection protocol) defined in 13.10 (default path selection protocol) | TGmc
Allocated | 2 | SHWMP | Secure Hybrid Wireless Mesh Protocol. See: http://tools.ietf.org/html/draft-avula-shwmp-01. | TGmc | 2014-07 WG approved allocation to IETF | 658
Available | 3
Available | 4
Available | 5
Available | 6
Available | 7
Available | 8
Available | 9
Available | 10
Available | 11
Available | 12
Available | 13
Available | 14
Available | 15
Available | 16
Available | 17
Available | 18
Available | 19
Available | 20
Available | 21
Available | 22
Available | 23
Available | 24
Available | 25
Available | 26
Available | 27
Available | 28
Available | 29
Available | 30
Available | 31
Available | 32
Available | 33
Available | 34
Available | 35
Available | 36
Available | 37
Available | 38
Available | 39
Available | 40
Available | 41
Available | 42
Available | 43
Available | 44
Available | 45
Available | 46
Available | 47
Available | 48
Available | 49
Available | 50
Available | 51
Available | 52
Available | 53
Available | 54
Available | 55
Available | 56
Available | 57
Available | 58
Available | 59
Available | 60
Available | 61
Available | 62
Available | 63
Available | 64
Available | 65
Available | 66
Available | 67
Available | 68
Available | 69
Available | 70
Available | 71
Available | 72
Available | 73
Available | 74
Available | 75
Available | 76
Available | 77
Available | 78
Available | 79
Available | 80
Available | 81
Available | 82
Available | 83
Available | 84
Available | 85
Available | 86
Available | 87
Available | 88
Available | 89
Available | 90
Available | 91
Available | 92
Available | 93
Available | 94
Available | 95
Available | 96
Available | 97
Available | 98
Available | 99
Available | 100
Available | 101
Available | 102
Available | 103
Available | 104
Available | 105
Available | 106
Available | 107
Available | 108
Available | 109
Available | 110
Available | 111
Available | 112
Available | 113
Available | 114
Available | 115
Available | 116
Available | 117
Available | 118
Available | 119
Available | 120
Available | 121
Available | 122
Available | 123
Available | 124
Available | 125
Available | 126
Available | 127
Available | 128
Available | 129
Available | 130
Available | 131
Available | 132
Available | 133
Available | 134
Available | 135
Available | 136
Available | 137
Available | 138
Available | 139
Available | 140
Available | 141
Available | 142
Available | 143
Available | 144
Available | 145
Available | 146
Available | 147
Available | 148
Available | 149
Available | 150
Available | 151
Available | 152
Available | 153
Available | 154
Available | 155
Available | 156
Available | 157
Available | 158
Available | 159
Available | 160
Available | 161
Available | 162
Available | 163
Available | 164
Available | 165
Available | 166
Available | 167
Available | 168
Available | 169
Available | 170
Available | 171
Available | 172
Available | 173
Available | 174
Available | 175
Available | 176
Available | 177
Available | 178
Available | 179
Available | 180
Available | 181
Available | 182
Available | 183
Available | 184
Available | 185
Available | 186
Available | 187
Available | 188
Available | 189
Available | 190
Available | 191
Available | 192
Available | 193
Available | 194
Available | 195
Available | 196
Available | 197
Available | 198
Available | 199
Available | 200
Available | 201
Available | 202
Available | 203
Available | 204
Available | 205
Available | 206
Available | 207
Available | 208
Available | 209
Available | 210
Available | 211
Available | 212
Available | 213
Available | 214
Available | 215
Available | 216
Available | 217
Available | 218
Available | 219
Available | 220
Available | 221
Available | 222
Available | 223
Available | 224
Available | 225
Available | 226
Available | 227
Available | 228
Available | 229
Available | 230
Available | 231
Available | 232
Available | 233
Available | 234
Available | 235
Available | 236
Available | 237
Available | 238
Available | 239
Available | 240
Available | 241
Available | 242
Available | 243
Available | 244
Available | 245
Available | 246
Available | 247
Available | 248
Available | 249
Available | 250
Available | 251
Available | 252
Available | 253
Available | 254
Available | 255

## ANQP Info IDs
Resource Name: |  | Return to TOC
Description: |  | The Info IDs are a single namespace used to uniquely identify both ANQP and PAD elements
Reference: |  | IEEE P802.11REVme_D5.0
Subclause: |  | 9.4.5.1
Figure/Table: |  | Table 9-426
Alt Reference: |  | IEEE Std 802.11-2020
Subclause: |  | 9.4.5.1
Minimum Value: |  | 256
Maximum Value: |  | 65535
Notes: |  | Values 0-255 are shown as "Reserved". Initial values are populated from Table 8-184. Although the valid range is 256-65535, only a subset of these have been populated into the item table, to save space.
Status | Value | Name | Description | Group | Notes | TransactionID
Allocated | 256 | Query List | ANQP element |  |  | 735
Allocated | 257 | Capability List | ANQP element |  |  | 735
Allocated | 258 | Venue Name | ANQP element |  |  | 735
Allocated | 259 | Emergency Call Number | ANQP element |  |  | 735
Allocated | 260 | Network Authentication Type | ANQP element |  |  | 735
Allocated | 261 | Roaming Consortium | ANQP element |  |  | 735
Allocated | 262 | IP Address Type Availability | ANQP element |  |  | 735
Allocated | 263 | NAI Realm | ANQP element |  |  | 735
Allocated | 264 | 3GPP Cellular Network | ANQP element |  |  | 735
Allocated | 265 | AP Geospatial Location | ANQP element |  |  | 735
Allocated | 266 | AP Civic Location | ANQP element |  |  | 735
Allocated | 267 | AP Location Public Identifier URI | ANQP element |  |  | 735
Allocated | 268 | Domain Name | ANQP element |  |  | 735
Allocated | 269 | Emergency Alert Identifier URI | ANQP element |  |  | 735
Allocated | 270 | TDLS Capability | ANQP element |  |  | 735
Allocated | 271 | Emergency NAI | ANQP element |  |  | 735
Allocated | 272 | Neighbor Report | ANQP element |  |  | 735
Allocated | 273 | Query BSS List | ANQP element | TGai |  | 813
Allocated | 274 | AP List Response | ANQP element | TGai |  | 814
Allocated | 275 | FILS Domain Information | ANQP element | TGai |  | 815
Allocated | 276 | CAG | ANQP element (Common Advertisement Group) | TGai |  | 816
Allocated | 277 | Venue URL | The resolution of CID 5190 proposes 3 new ANQP-elements. | TGmc |  | 833
Allocated | 278 | Advice of Charge | The resolution of CID 5190 proposes 3 new ANQP-elements. | TGmc |  | 834
Allocated | 279 | Local Content | The resolution of CID 5190 proposes 3 new ANQP-elements. | TGmc |  | 835
Allocated | 280 | Network Authentication Type with Timestamp |  | TGme | Was: (TGaq) 'Service Hash Request' | 1416
Allocated | 281 | Service Information Request |  | TGaq |  | 856
Allocated | 282 | Service Information Response |  | TGaq |  | 857
Allocated | 283 | Local MAC Address Policy |  | ANA |  | 1516
Allocated | 284 | Enhanced Broadcast Services Request |  | TGbc |  | 1276
Allocated | 285 | Enhanced Broadcast Service Response |  | TGbc |  | 1277
Allocated | 286 | EBCS |  | ANA |  | 1515
Allocated | 287 | Credential Types |  | TGme |  | 1417
Allocated | 288 | Service Level Agreement |  | TGme |  | 1418
Allocated | 289 | Excluded NAI Realm |  | TGme |  | 1418
Available | 290
Available | 291
Available | 292
Available | 293
Available | 294
Available | 295
Available | 296
Available | 297
Available | 298
Available | 299
Available | 300
Available | 301
Available | 302
Available | 303
Available | 304
Available | 305
Available | 306
Available | 307
Available | 308
Available | 309
Available | 310
Available | 311
Available | 312
Available | 313
Available | 314
Available | 315
Available | 316
Available | 317
Available | 318
Available | 319
Available | 320
Available | 321
Available | 322
Available | 323
Available | 324
Available | 325
Available | 326
Available | 327
Available | 328
Available | 329
Available | 330
Available | 331
Available | 332
Available | 333
Available | 334
Available | 335
Available | 336
Available | 337
Available | 338
Available | 339
Available | 340
Available | 341
Available | 342
Available | 343
Available | 344
Available | 345
Available | 346
Available | 347
Available | 348
Available | 349
Available | 350
Available | 351
Available | 352
Available | 353
Available | 354
Available | 355
Available | 356
Available | 357
Available | 358
Available | 359
Available | 360
Available | 361
Available | 362
Available | 363
Available | 364
Available | 365
Available | 366
Available | 367
Available | 368
Available | 369
Available | 370
Available | 371
Available | 372
Available | 373
Available | 374
Available | 375
Available | 376
Available | 377
Available | 378
Available | 379
Available | 380
Available | 381
Available | 382
Available | 383
Available | 384
Available | 385
Available | 386
Available | 387
Available | 388
Available | 389
Available | 390
Available | 391
Available | 392
Available | 393
Available | 394
Available | 395
Available | 396
Available | 397
Available | 398
Available | 399
Available | 400
Available | 401
Available | 402
Available | 403
Available | 404
Available | 405
Available | 406
Available | 407
Available | 408
Available | 409
Available | 410
Available | 411
Available | 412
Available | 413
Available | 414
Available | 415
Available | 416
Available | 417
Available | 418
Available | 419
Available | 420
Available | 421
Available | 422
Available | 423
Available | 424
Available | 425
Available | 426
Available | 427
Available | 428
Available | 429
Available | 430
Available | 431
Available | 432
Available | 433
Available | 434
Available | 435
Available | 436
Available | 437
Available | 438
Available | 439
Available | 440
Available | 441
Available | 442
Available | 443
Available | 444
Available | 445
Available | 446
Available | 447
Available | 448
Available | 449
Available | 450
Available | 451
Available | 452
Available | 453
Available | 454
Available | 455
Available | 456
Available | 457
Available | 458
Available | 459
Available | 460
Available | 461
Available | 462
Available | 463
Available | 464
Available | 465
Available | 466
Available | 467
Available | 468
Available | 469
Available | 470
Available | 471
Available | 472
Available | 473
Available | 474
Available | 475
Available | 476
Available | 477
Available | 478
Available | 479
Available | 480
Available | 481
Available | 482
Available | 483
Available | 484
Available | 485
Available | 486
Available | 487
Available | 488
Available | 489
Available | 490
Available | 491
Available | 492
Available | 493
Available | 494
Available | 495
Available | 496
Available | 497
Available | 498
Available | 499
Available | 500
Available | 501
Available | 502
Available | 503
Available | 504
Available | 505
Available | 506
Available | 507
Available | 508
Available | 509
Available | 510
Available | 511
Available | 512
Available | 513
Available | 514
Available | 515
Available | 516
Available | 517
Available | 518
Available | 519
Available | 520
Available | 521
Available | 522
Available | 523
Available | 524
Available | 525
Available | 526
Available | 527
Available | 528
Available | 529
Available | 530
Available | 531
Available | 532
Available | 533
Available | 534
Available | 535
Available | 536
Available | 537
Available | 538
Available | 539
Available | 540
Available | 541
Available | 542
Available | 543
Available | 544
Available | 545
Available | 546
Available | 547
Available | 548
Available | 549
Available | 550
Available | 551
Available | 552
Available | 553
Available | 554
Available | 555
Available | 556
Available | 557
Available | 558
Available | 559
Available | 560
Available | 561
Available | 562
Available | 563
Available | 564
Available | 565
Available | 566
Available | 567
Available | 568
Available | 569
Available | 570
Available | 571
Available | 572
Available | 573
Available | 574
Available | 575
Available | 576
Available | 577
Available | 578
Available | 579
Available | 580
Available | 581
Available | 582
Available | 583
Available | 584
Available | 585
Available | 586
Available | 587
Available | 588
Available | 589
Available | 590
Available | 591
Available | 592
Available | 593
Available | 594
Available | 595
Available | 596
Available | 597
Available | 598
Available | 599
Available | 600
Available | 601
Available | 602
Available | 603
Available | 604
Available | 605
Available | 606
Available | 607
Available | 608
Available | 609
Available | 610
Available | 611
Available | 612
Available | 613
Available | 614
Available | 615
Available | 616
Available | 617
Available | 618
Available | 619
Available | 620
Available | 621
Available | 622
Available | 623
Available | 624
Available | 625
Available | 626
Available | 627
Available | 628
Available | 629
Available | 630
Available | 631
Available | 632
Available | 633
Available | 634
Available | 635
Available | 636
Available | 637
Available | 638
Available | 639
Available | 640
Available | 641
Available | 642
Available | 643
Available | 644
Available | 645
Available | 646
Available | 647
Available | 648
Available | 649
Available | 650
Available | 651
Available | 652
Available | 653
Available | 654
Available | 655
Available | 656
Available | 657
Available | 658
Available | 659
Available | 660
Available | 661
Available | 662
Available | 663
Available | 664
Available | 665
Available | 666
Available | 667
Available | 668
Available | 669
Available | 670
Available | 671
Available | 672
Available | 673
Available | 674
Available | 675
Available | 676
Available | 677
Available | 678
Available | 679
Available | 680
Available | 681
Available | 682
Available | 683
Available | 684
Available | 685
Available | 686
Available | 687
Available | 688
Available | 689
Available | 690
Available | 691
Available | 692
Available | 693
Available | 694
Available | 695
Available | 696
Available | 697
Available | 698
Available | 699
Available | 700
Available | 701
Available | 702
Available | 703
Available | 704
Available | 705
Available | 706
Available | 707
Available | 708
Available | 709
Available | 710
Available | 711
Available | 712
Available | 713
Available | 714
Available | 715
Available | 716
Available | 717
Available | 718
Available | 719
Available | 720
Available | 721
Available | 722
Available | 723
Available | 724
Available | 725
Available | 726
Available | 727
Available | 728
Available | 729
Available | 730
Available | 731
Available | 732
Available | 733
Available | 734
Available | 735
Available | 736
Available | 737
Available | 738
Available | 739
Available | 740
Available | 741
Available | 742
Available | 743
Available | 744
Available | 745
Available | 746
Available | 747
Available | 748
Available | 749
Available | 750
Available | 751
Available | 752
Available | 753
Available | 754
Available | 755
Available | 756
Available | 757
Available | 758
Available | 759
Available | 760
Available | 761
Available | 762
Available | 763
Available | 764
Available | 765
Available | 766
Available | 767
Available | 768
Available | 769
Available | 770
Available | 771
Available | 772
Available | 773
Available | 774
Available | 775
Available | 776
Available | 777
Available | 778
Available | 779
Available | 780
Available | 781
Available | 782
Available | 783
Available | 784
Available | 785
Available | 786
Available | 787
Available | 788
Available | 789
Available | 790
Available | 791
Available | 792
Available | 793
Available | 794
Available | 795
Available | 796
Available | 797
Available | 798
Available | 799
Available | 800
Available | 801
Available | 802
Available | 803
Available | 804
Available | 805
Available | 806
Available | 807
Available | 808
Available | 809
Available | 810
Available | 811
Available | 812
Available | 813
Available | 814
Available | 815
Available | 816
Available | 817
Available | 818
Available | 819
Available | 820
Available | 821
Available | 822
Available | 823
Available | 824
Available | 825
Available | 826
Available | 827
Available | 828
Available | 829
Available | 830
Available | 831
Available | 832
Available | 833
Available | 834
Available | 835
Available | 836
Available | 837
Available | 838
Available | 839
Available | 840
Available | 841
Available | 842
Available | 843
Available | 844
Available | 845
Available | 846
Available | 847
Available | 848
Available | 849
Available | 850
Available | 851
Available | 852
Available | 853
Available | 854
Available | 855
Available | 856
Available | 857
Available | 858
Available | 859
Available | 860
Available | 861
Available | 862
Available | 863
Available | 864
Available | 865
Available | 866
Available | 867
Available | 868
Available | 869
Available | 870
Available | 871
Available | 872
Available | 873
Available | 874
Available | 875
Available | 876
Available | 877
Available | 878
Available | 879
Available | 880
Available | 881
Available | 882
Available | 883
Available | 884
Available | 885
Available | 886
Available | 887
Available | 888
Available | 889
Available | 890
Available | 891
Available | 892
Available | 893
Available | 894
Available | 895
Available | 896
Available | 897
Available | 898
Available | 899
Available | 900
Available | 901
Available | 902
Available | 903
Available | 904
Available | 905
Available | 906
Available | 907
Available | 908
Available | 909
Available | 910
Available | 911
Available | 912
Available | 913
Available | 914
Available | 915
Available | 916
Available | 917
Available | 918
Available | 919
Available | 920
Available | 921
Available | 922
Available | 923
Available | 924
Available | 925
Available | 926
Available | 927
Available | 928
Available | 929
Available | 930
Available | 931
Available | 932
Available | 933
Available | 934
Available | 935
Available | 936
Available | 937
Available | 938
Available | 939
Available | 940
Available | 941
Available | 942
Available | 943
Available | 944
Available | 945
Available | 946
Available | 947
Available | 948
Available | 949
Available | 950
Available | 951
Available | 952
Available | 953
Available | 954
Available | 955
Available | 956
Available | 957
Available | 958
Available | 959
Available | 960
Available | 961
Available | 962
Available | 963
Available | 964
Available | 965
Available | 966
Available | 967
Available | 968
Available | 969
Available | 970
Available | 971
Available | 972
Available | 973
Available | 974
Available | 975
Available | 976
Available | 977
Available | 978
Available | 979
Available | 980
Available | 981
Available | 982
Available | 983
Available | 984
Available | 985
Available | 986
Available | 987
Available | 988
Available | 989
Available | 990
Available | 991
Available | 992
Available | 993
Available | 994
Available | 995
Available | 996
Available | 997
Available | 998
Available | 999
Available | 1000
Available | 1001
Available | 1002
Available | 1003
Available | 1004
Available | 1005
Available | 1006
Available | 1007
Available | 1008
Available | 1009
Available | 1010
Available | 1011
Available | 1012
Available | 1013
Available | 1014
Available | 1015
Available | 1016
Available | 1017
Available | 1018
Available | 1019
Available | 1020
Available | 1021
Available | 1022
Allocated | 56797 | Vendor Specific | ANQP element |  |  | 735
Reserved (for escape) | 65535 |  |  |  | Reserved for ANA | 735

## AuthenticationAlgorithmNumbers
Resource Name: |  | Return to TOC
Description: |  | Authentication Algorithm Number values
Reference: |  | IEEE P802.11REVme_D5.0
Subclause: |  | 9.4.1.1
Alt Reference: |  | IEEE Std 802.11-2020
Subclause: |  | 9.4.1.1
Minimum Value: |  | 0
Maximum Value: |  | 65535
Status | Value | Name | Description | Group | Notes | TransactionID
Allocated | 0 | Open System |  | WG
Reserved (was allocated) | 1 | Shared Key |  | WG | Deprecated and now longer in use.
Allocated | 2 | Fast BSS Transition |  | WG
Allocated | 3 | Simultaneous Authentication of Equals |  | TGs |  | 201
Allocated | 4 | FILS shared key authentication without PFS |  | Tgai |  | 846
Allocated | 5 | FILS shared key authentication with PFS |  | Tgai |  | 847
Allocated | 6 | FILS public key authentication |  | Tgai |  | 848
Allocated | 7 | PASN authentication | Algorithm number for Pre Association Security Negotiation | TGaz |  | 1173
Allocated | 8 | IEEE 802.1X authentication |  | TGbi |  | 1573
Allocated | 9 | EDPKE authentication |  | TGbi |  | 1574
Available | 10
Available | 11
Available | 12
Available | 13
Available | 14
Available | 15
Available | 16
Available | 17
Available | 18
Available | 19
Available | 20
Available | 21
Available | 22
Available | 23
Available | 24
Available | 25
Available | 26
Available | 27
Available | 28
Available | 29
Available | 30
Available | 31
Available | 32
Available | 33
Available | 34
Available | 35
Available | 36
Available | 37
Available | 38
Available | 39
Available | 40
Available | 41
Available | 42
Available | 43
Available | 44
Available | 45
Available | 46
Available | 47
Available | 48
Available | 49
Available | 50
Available | 51
Available | 52
Available | 53
Available | 54
Available | 55
Available | 56
Available | 57
Available | 58
Available | 59
Available | 60
Available | 61
Available | 62
Available | 63
Available | 64
Available | 65
Available | 66
Available | 67
Available | 68
Available | 69
Available | 70
Available | 71
Available | 72
Available | 73
Available | 74
Available | 75
Available | 76
Available | 77
Available | 78
Available | 79
Available | 80
Available | 81
Available | 82
Available | 83
Available | 84
Available | 85
Available | 86
Available | 87
Available | 88
Available | 89
Available | 90
Available | 91
Available | 92
Available | 93
Available | 94
Available | 95
Available | 96
Available | 97
Available | 98
Available | 99
Available | 100
Available | 101
Available | 102
Available | 103
Available | 104
Available | 105
Available | 106
Available | 107
Available | 108
Available | 109
Available | 110
Available | 111
Available | 112
Available | 113
Available | 114
Available | 115
Available | 116
Available | 117
Available | 118
Available | 119
Available | 120
Available | 121
Available | 122
Available | 123
Available | 124
Available | 125
Available | 126
Available | 127
Available | 128
Available | 129
Available | 130
Available | 131
Available | 132
Available | 133
Available | 134
Available | 135
Available | 136
Available | 137
Available | 138
Available | 139
Available | 140
Available | 141
Available | 142
Available | 143
Available | 144
Available | 145
Available | 146
Available | 147
Available | 148
Available | 149
Available | 150
Available | 151
Available | 152
Available | 153
Available | 154
Available | 155
Available | 156
Available | 157
Available | 158
Available | 159
Available | 160
Available | 161
Available | 162
Available | 163
Available | 164
Available | 165
Available | 166
Available | 167
Available | 168
Available | 169
Available | 170
Available | 171
Available | 172
Available | 173
Available | 174
Available | 175
Available | 176
Available | 177
Available | 178
Available | 179
Available | 180
Available | 181
Available | 182
Available | 183
Available | 184
Available | 185
Available | 186
Available | 187
Available | 188
Available | 189
Available | 190
Available | 191
Available | 192
Available | 193
Available | 194
Available | 195
Available | 196
Available | 197
Available | 198
Available | 199
Available | 200
Available | 201
Available | 202
Available | 203
Available | 204
Available | 205
Available | 206
Available | 207
Available | 208
Available | 209
Available | 210
Available | 211
Available | 212
Available | 213
Available | 214
Available | 215
Available | 216
Available | 217
Available | 218
Available | 219
Available | 220
Available | 221
Available | 222
Available | 223
Available | 224
Available | 225
Available | 226
Available | 227
Available | 228
Available | 229
Available | 230
Available | 231
Available | 232
Available | 233
Available | 234
Available | 235
Available | 236
Available | 237
Available | 238
Available | 239
Available | 240
Available | 241
Available | 242
Available | 243
Available | 244
Available | 245
Available | 246
Available | 247
Available | 248
Available | 249
Available | 250
Available | 251
Available | 252
Available | 253
Available | 254
Available | 255
Available | 256
Allocated | 65535 | Vendor specific use

## BehaviorLimits
Resource Name: |  | Return to TOC
Description: |  | Behavior Limits Set member values
Reference: |  | IEEE P802.11REVme_D5.0
Subclause: |  | D.2
Figure/Table: |  | Table D-2
Alt Reference: |  | IEEE Std 802.11-2020
Subclause: |  | D.1
Figure/Table: |  | Table D-2
Minimum Value: |  | 0
Maximum Value: |  | 255
Status | Value | Name | Description | Group | Notes | TransactionID
Allocated | 0 | Not named |  | TGj
Allocated | 1 | NomadicBehavior | See notes | TGj | The location of the station may change but is stationary while in use. The nomadic use EIRP power limits apply if the country allows more than one transmit power limit in the band. This behaviour is only specified in bands where behavior 10 License Exempt bands is also allowed.
Reserved (was allocated) | 2 |  |  | TGmb | Was previously "IndoorOnlyBehavior", TGj, "The location of operation must be 'indoors' as defined in the regulatory domain. Globally, this currently applies only to the 5.15-5.25 GHz band."
Reserved (was allocated) | 3 |  |  | TGmb | Was: (TGmb) 'TransmitPowerControlBehavior' | 441
Reserved (was allocated) | 4 |  |  | TGmb | Was: (TGj) 'DynamicFrequencySelectionBehavior' 'Adaptive dynamic frequency selection as defined in the regulatory domain, or DFS clause if not defined for the regulatory domain.' | 442
Reserved (was allocated) | 5 |  |  | TGmb | Was: (TGj) 'IBSSRestrictionsBehavior' 'Operation where an IBSS is required to communicate with a licensed operator or agent designated by regulatory authorities.' | 443
Reserved (was allocated) | 6 |  |  | TGmb | Was: (TGj) 'CS4-msBehavior' 'No station can transmit for more than 4 ms without carrier sensing, whether transmitting fragments or frames, unless it is controlled by another STA.' | 444
Reserved (was allocated) | 7 |  |  | TGmb | Was: (TGj) 'LicensedBaseSTABehavior' 'A station operating at a fixed point under the control of a licensed operator.' | 445
Reserved (was allocated) | 8 |  |  | TGmb | Was: (TGj) 'MobileSTABehavior' 'A station intended to be used while in motion or during halts at unspecified points.' | 446
Reserved (was allocated) | 9 |  |  | TGmb | Was: (TGj) 'PublicSafetyBehavior' 'Generally this covers all government entities, private companies sponsored by a government entity (such as private ambulance services) and any organization with critical infrastructure (power companies, pipelines, etc.).' | 447
Allocated | 10 | LicenseExemptBehavior | Frequency bands where some fixed stations can be operated without a license at a higher radiated transmit power than permitted for nomadic use. This behaviour is only specified in bands where behaviour 1 nomadic use is also allowed. | TGk
Reserved (was allocated) | 11 |  |  | TGmb | Was: (TGy) 'RegisteredSTABehavior' 'A station operating at a location registered with regulatory authorities or their designated agent.' | 448
Reserved (was allocated) | 12 |  |  | TGmb | Was: (TGy) 'DependentSTABehavior' 'A station operating under the control of a licensed operator or registered station.' | 449
Allocated | 13 | PrimaryChannelLowerBehavior | 20/40 MHz BSS primary channel with secondary channel above the primary channel or 20 MHz BSS primary channel operated by an FC HT AP and also 20 MHz operational channel for a non-AP STA when the non-AP STA is associated with an FC HT AP. | TGn
Allocated | 14 | PrimaryChannelUpperBehavior | 20/40 MHz BSS primary channel with secondary channel below the primary channel or 20 MHz BSS primary channel operated by an FC HT AP and also 20 MHz operational channel for a non-AP STA when the non-AP STA is associated with an FC HT AP. | TGn
Allocated | 15 | CCA-EDBehavior | CCA shall also detect a medium busy condition when CCAEnergyDetect detects a channel busy condition. | TGy
Allocated | 16 | DFS_50_100_Behavior | A station operating in a band where radiolocation radar is primary, and station operation has in-service monitoring requirements for 50-100 µs radar pulses | TGmb | Was: 'TGn', 'DFS_50_100_Behavior', 'A station operating in a band where radiolocation radar is primary, and station operation has in-service monitoring requirements for 50–100 μs radar pulses.'. Value reserved in REVmb D7.0. | 465
Allocated | 17 | ITS non-mobile operations | Operations related to an ITS’ Dedicated Short Range Communication Services (DSRCS) station (i.e., Roadside Unit (RSU)) operating at a fixed location registered with regulatory authorities. | TGp |  | 167
Allocated | 18 | ITS mobile operations | Operations related to an ITS’ DSRCS mobile station (i.e., a vehicle’s On-board Unit (OBU)). | TGp |  | 168
Allocated | 19 | 80+ |  | TGac |  | 553
Allocated | 20 | UseEirpForVhtTxPowEnv |  | TGac |  | 554
Allocated | 21 | GeoDB | A station operating in a TVWS band where broadcast TV operation is primary, and station operation has geolocation database requirements. When operating in TVWS, channel numbers are as assigned in regulation. | TGaf |  | 528
Available | 22
Available | 23
Available | 24
Available | 25
Available | 26
Available | 27
Available | 28
Available | 29
Available | 30
Available | 31
Available | 32
Available | 33
Available | 34
Available | 35
Available | 36
Available | 37
Available | 38
Available | 39
Available | 40
Available | 41
Available | 42
Available | 43
Available | 44
Available | 45
Available | 46
Available | 47
Available | 48
Available | 49
Available | 50
Available | 51
Available | 52
Available | 53
Available | 54
Available | 55
Available | 56
Available | 57
Available | 58
Available | 59
Available | 60
Available | 61
Available | 62
Available | 63
Available | 64
Available | 65
Available | 66
Available | 67
Available | 68
Available | 69
Available | 70
Available | 71
Available | 72
Available | 73
Available | 74
Available | 75
Available | 76
Available | 77
Available | 78
Available | 79
Available | 80
Available | 81
Available | 82
Available | 83
Available | 84
Available | 85
Available | 86
Available | 87
Available | 88
Available | 89
Available | 90
Available | 91
Available | 92
Available | 93
Available | 94
Available | 95
Available | 96
Available | 97
Available | 98
Available | 99
Available | 100
Available | 101
Available | 102
Available | 103
Available | 104
Available | 105
Available | 106
Available | 107
Available | 108
Available | 109
Available | 110
Available | 111
Available | 112
Available | 113
Available | 114
Available | 115
Available | 116
Available | 117
Available | 118
Available | 119
Available | 120
Available | 121
Available | 122
Available | 123
Available | 124
Available | 125
Available | 126
Available | 127
Available | 128
Available | 129
Available | 130
Available | 131
Available | 132
Available | 133
Available | 134
Available | 135
Available | 136
Available | 137
Available | 138
Available | 139
Available | 140
Available | 141
Available | 142
Available | 143
Available | 144
Available | 145
Available | 146
Available | 147
Available | 148
Available | 149
Available | 150
Available | 151
Available | 152
Available | 153
Available | 154
Available | 155
Available | 156
Available | 157
Available | 158
Available | 159
Available | 160
Available | 161
Available | 162
Available | 163
Available | 164
Available | 165
Available | 166
Available | 167
Available | 168
Available | 169
Available | 170
Available | 171
Available | 172
Available | 173
Available | 174
Available | 175
Available | 176
Available | 177
Available | 178
Available | 179
Available | 180
Available | 181
Available | 182
Available | 183
Available | 184
Available | 185
Available | 186
Available | 187
Available | 188
Available | 189
Available | 190
Available | 191
Available | 192
Available | 193
Available | 194
Available | 195
Available | 196
Available | 197
Available | 198
Available | 199
Available | 200
Available | 201
Available | 202
Available | 203
Available | 204
Available | 205
Available | 206
Available | 207
Available | 208
Available | 209
Available | 210
Available | 211
Available | 212
Available | 213
Available | 214
Available | 215
Available | 216
Available | 217
Available | 218
Available | 219
Available | 220
Available | 221
Available | 222
Available | 223
Available | 224
Available | 225
Available | 226
Available | 227
Available | 228
Available | 229
Available | 230
Available | 231
Available | 232
Available | 233
Available | 234
Available | 235
Available | 236
Available | 237
Available | 238
Available | 239
Available | 240
Available | 241
Available | 242
Available | 243
Available | 244
Available | 245
Available | 246
Available | 247
Available | 248
Available | 249
Available | 250
Available | 251
Available | 252
Available | 253
Available | 254
Reserved (for escape) | 255 |  |  |  | Reserved for ANA

## Capabilities
Resource Name: |  | Return to TOC
Description: |  | Capability Field bit position
Reference: |  | IEEE P802.11REVme_D5.0
Subclause: |  | 9.4.1.4
Figure/Table: |  | Figure 9-140
Alt Reference: |  | IEEE Std 802.11-2020
Subclause: |  | 9.4.1.4
Figure/Table: |  | Figure 9-85
Minimum Value: |  | 0
Maximum Value: |  | 15
Notes: |  | Values are the bit positions in the field. No additional assignments are possible. Use Extended Capabilities instead.
Status | Value | Name | Description | Group | Notes | TransactionID
Allocated | 0 | ESS |  | WG | Reused by DMG STA for DMG Parameters | 656
Allocated | 1 | IBSS |  | WG | Reused by DMG STA for DMG Parameters | 656
Reserved (was allocated) | 2 |  |  | TGme | Was: (WG) 'CF Pollable' | 1420
Reserved (was allocated) | 3 |  |  | TGme | Was: (WG) 'CF Poll Request' | 1421
Allocated | 4 | Privacy |  | WG | Reused by DMG STA for DMG Parameters | 656
Allocated | 5 | Short preamble |  | WG | Reused by DMG STA for DMG Parameters | 656
Reserved (was allocated) | 6 |  |  | TGme | Was: (WG) 'PBCC' | 1422
Available | 7 |  |  |  | Was "Channel Agility" | 760
Allocated | 8 | Spectrum management |  | TGh
Allocated | 9 | Triggered Unscheduled PS |  | TGme | Was "QoS" | 1425
Allocated | 10 | Short slot |  | TGg
Allocated | 11 | APSD |  | TGe
Allocated | 12 | Radio Measurement |  | TGk
Allocated | 13 | EPD | B13 previously called GLK | TGak | Was: (TGg) 'DSSS-OFDM' Removed from Draft P802.11REVmc D0.6 | 941
Reserved (was allocated) | 14 |  |  | TGme | Was: (TGe) 'Block Ack' | 1423
Reserved (was allocated) | 15 |  |  | TGme | Was: (TGe) 'Immediate Block Ack' | 1424

## Categories
Resource Name: |  | Return to TOC
Description: |  | Action Field Category subfield values
Reference: |  | IEEE P802.11REVme_D5.0
Subclause: |  | 9.4.1.11
Figure/Table: |  | Table 9-81
Alt Reference: |  | IEEE Std 802.11-2020
Subclause: |  | 9.4.1.11
Figure/Table: |  | Table 9-51
Minimum Value: |  | 0
Maximum Value: |  | 127
Notes: |  | Category+128 is used to indicate error (9.24.4)
Status | Value | Name | Description | Group | Notes | TransactionID
Allocated | 0 | Spectrum management |  | WG
Allocated | 1 | QoS |  | WG
Allocated | 2 | DLS |  | WG
Allocated | 3 | Block Ack |  | WG
Allocated | 4 | Public |  | TGy |  | 18
Allocated | 5 | Measurement |  | TGk
Allocated | 6 | Fast BSS Transition |  | TGr
Allocated | 7 | HT |  | TGn
Allocated | 8 | SA Query |  | TGw |  | 52
Allocated | 9 | Protected Dual of Action |  | TGw |  | 55
Allocated | 10 | WNM |  | TGv |  | 61
Allocated | 11 | Unprotected WNM |  | TGv |  | 62
Allocated | 12 | TDLS |  | TGz |  | 118
Allocated | 13 | Mesh Action |  | TGs |  | 220
Allocated | 14 | Multihop Action |  | TGs |  | 221
Allocated | 15 | Self Protected |  | TGs |  | 222
Allocated | 16 | DMG |  | TGad | 2014-08-05 updated (REVmc MDR) | 285
Allocated | 17 | Reserved (used by WFA) |  | TGmb |  | 160
Allocated | 18 | Fast session transfer |  | TGad |  | 286
Allocated | 19 | Robust AV Streaming | Robust AV Streaming action frames | TGaa |  | 410
Allocated | 20 | Unprotected DBand | DBand frames that are not Robust Management frames | TGad |  | 461
Allocated | 21 | VHT |  | TGac |  | 476
Allocated | 22 | S1G | S1G Action frame | TGah |  | 669
Allocated | 23 | Relay | Relay Action frame | TGah |  | 670
Allocated | 24 | Flow control | Flow Control Action frame | TGah |  | 671
Allocated | 25 | Control Response MCS Negotiation | Control Response MCS Negotiation frame | TGah |  | 672
Allocated | 26 | FILS |  | Tgai |  | 738
Allocated | 27 | CDMG |  | TGaj |  | 861
Allocated | 28 | 45MG |  | TGaj |  | 902
Allocated | 29 | GLK |  | TGak |  | 923
Allocated | 30 | HE |  | TGax |  | 958
Allocated | 31 | Protected HE |  | TGax |  | 970
Allocated | 32 | WUR | Wake-Up Radio | TGba |  | 1010
Reserved (was allocated) | 33 |  |  | TGme | Was: (TGay) 'Protected Dual of Unprotected DMG Action' | 1426
Allocated | 34 | Protected Fine Timing Frame | Protected of dual action frame | TGaz |  | 1174
Reserved (was allocated) | 35 |  |  | TGbe | Was: (TGbe) 'NSEP Priority Service' | 1293
Allocated | 36 | EHT |  | TGbe |  | 1215
Allocated | 37 | Protected EHT |  | TGbe |  | 1216
Allocated | 38 | Protected Sensing Frame |  | TGbf |  | 1379
Allocated | 39 | IRM |  | TGbh |  | 1532
Allocated | 40 | Protected HT |  | TGbi |  | 1570
Allocated | 41 | Protected VHT |  | TGbi |  | 1571
Allocated | 42 | EDP |  | TGbi |  | 1572
Available | 43
Available | 44
Available | 45
Available | 46
Available | 47
Available | 48
Available | 49
Available | 50
Available | 51
Available | 52
Available | 53
Available | 54
Available | 55
Available | 56
Available | 57
Available | 58
Available | 59
Available | 60
Available | 61
Available | 62
Available | 63
Available | 64
Available | 65
Available | 66
Available | 67
Available | 68
Available | 69
Available | 70
Available | 71
Available | 72
Available | 73
Available | 74
Available | 75
Available | 76
Available | 77
Available | 78
Available | 79
Available | 80
Available | 81
Available | 82
Available | 83
Available | 84
Available | 85
Available | 86
Available | 87
Available | 88
Available | 89
Available | 90
Available | 91
Available | 92
Available | 93
Available | 94
Available | 95
Available | 96
Available | 97
Available | 98
Available | 99
Available | 100
Available | 101
Available | 102
Available | 103
Available | 104
Available | 105
Available | 106
Available | 107
Available | 108
Available | 109
Available | 110
Available | 111
Available | 112
Available | 113
Available | 114
Available | 115
Available | 116
Available | 117
Available | 118
Available | 119
Available | 120
Available | 121
Available | 122
Available | 123
Available | 124
Reserved (for escape) | 125 |  |  |  | Reserved for ANA.
Allocated | 126 | Vendor-specific Protected |  | TGw |  | 56
Allocated | 127 | Vendor-specific |  | WG

## Control subtypes
Resource Name: |  | Return to TOC
Description: |  | Control Subtype values
Reference: |  | IEEE P802.11REVme_D5.0
Subclause: |  | 9.2.4.1.3
Figure/Table: |  | Table 9-1
Alt Reference: |  | IEEE Std 802.11-2020
Subclause: |  | 9.2.4.1.3
Figure/Table: |  | Table 9-1
Minimum Value: |  | 0
Maximum Value: |  | 15
Status | Value | Name | Description | Group | Notes | TransactionID
Reserved (for escape) | 0 |  |  | ANA | Reserved for ANA
Available | 1
Allocated | 2 | Trigger |  | TGax |  | 945
Allocated | 3 | TACK |  | TGah |  | 664
Allocated | 4 | Beamforming Report Poll |  | TGac |  | 475
Allocated | 5 | VHT NDP Announcement |  | TGac |  | 474
Allocated | 6 | Control frame extension |  | TGad |  | 266
Allocated | 7 | Control Wrapper |  | TGn |  | 49
Allocated | 8 | Block Ack Request (BlockAckReq) |  | WG
Allocated | 9 | Block Ack (BlockAck) |  | WG
Allocated | 10 | PS-Poll |  | WG
Allocated | 11 | RTS |  | WG
Allocated | 12 | CTS |  | WG
Allocated | 13 | ACK |  | WG
Allocated | 14 | CF-End |  | WG
Reserved (was allocated) | 15 |  |  | TGme | Was: (WG) 'CF-End + CF-Ack' | 1427

## Data subtypes
Resource Name: |  | Return to TOC
Description: |  | Data Subtype values
Reference: |  | IEEE P802.11REVme_D5.0
Subclause: |  | 9.2.4.1.3
Figure/Table: |  | Table 9-1
Alt Reference: |  | IEEE Std 802.11-2020
Subclause: |  | 9.2.4.1.3
Figure/Table: |  | Table 9-1
Minimum Value: |  | 0
Maximum Value: |  | 15
Notes: |  | Value 13 reserved for ANA
Status | Value | Name | Description | Group | Notes | TransactionID
Allocated | 0 | Data |  | WG
Allocated | 1 | EBCS Data |  | TGbc | Was: (WG) 'Data + CF-Ack' | 1340
Reserved (was allocated) | 2 |  |  | ANA | Was: (WG) 'Data + CF-Poll' | 1335
Reserved (was allocated) | 3 |  |  | ANA | Was: (WG) 'Data + CF-Ack + CF-Poll' | 1336
Allocated | 4 | Null (no data) |  | WG
Reserved (was allocated) | 5 |  |  | ANA | Was: (WG) 'CF-Ack (no data)' | 1337
Reserved (was allocated) | 6 |  |  | ANA | Was: (WG) 'CF-Poll (no data)' | 1338
Reserved (was allocated) | 7 |  |  | ANA | Was: (WG) 'CF-Ack + CF-Poll (no data)' | 1339
Allocated | 8 | QoS Data |  | WG
Allocated | 9 | QoS Data + CF-Ack |  | WG
Allocated | 10 | QoS Data + CF-Poll |  | WG
Allocated | 11 | QoS Data + CF-Ack + CF-Poll |  | WG
Allocated | 12 | QoS Null (no data) |  | WG
Reserved (for escape) | 13 | Reserved for ANA |  | ANA | Reserved for ANA
Allocated | 14 | QoS CF-Poll (no data) |  | WG
Allocated | 15 | QoS CF-Ack + CF-Poll (no data) |  | WG

## dot11Compliances
Resource Name: |  | Return to TOC
Description: |  | Contains MODULE-COMPLIANCE objects
Reference: |  | IEEE P802.11REVme_D5.0
Subclause: |  | C.3
Alt Reference: |  | IEEE Std 802.11-2020
Subclause: |  | C.3
Minimum Value: |  | 1
Maximum Value: |  | 256
Status | Value | Name | Description | Group | Notes | TransactionID
Allocated | 1 | dot11Compliance |  |  |  | 450
Allocated | 2 | dot11RSNCompliance |  |  |  | 450
Allocated | 3 | dot11RMCompliance |  | TGk |  | 450
Allocated | 4 | dot11MeshCompliance |  | TGs |  | 450
Allocated | 5 | dot11WNMCompliance |  | TGmb | Was originally (i.e. in published .11v) in dot11Groups | 450
Allocated | 6 | dot11QMFCompliance |  | TGae |  | 450
Allocated | 7 | dot11AVSCompliance | objects from the IEEE 802.11 MIB required to robust AV streaming | TGaa |  | 454
Allocated | 8 | dot11AVSAPCCompliance | objects from the IEEE 802.11 MIB required for HCCA TXOP negotiation | TGaa |  | 455
Allocated | 9 | dot11DbandCompliance | DMG compliance statement | Tgad | Allocated resulting from 11MC review. 2014-08-05 updated (REVmc MDR) | 458
Allocated | 10 | dot11SpectrumManagementCompliance | This object class provides the objects from the IEEE 802.11 MIB used to operate higher throughput. | TGmb |  | 470
Allocated | 11 | dot11ProtectedManagementFrameCompliance | This object class provides the objects from the IEEE 802.11 MIB required to operate protected management frames. | TGmb |  | 471
Allocated | 12 | dot11LCIDSECompliance | This object class provides the objects from the IEEE 802.11 MIB required to enable 3650-3700 MHz Operation in USA. | TGmb |  | 472
Allocated | 13 | dot11TDLSCompliance | This object class provides the objects from the IEEE 802.11 MIB required to manage tunnled direct link setup. | TGmb |  | 473
Allocated | 14 | dot11VHTCompliance |  | TGac |  | 503
Allocated | 15 | dot11TVHTCompliance | This object class provides the objects from the IEEE 802.11 MIB required to manage TVHT | TGaf |  | 529
Allocated | 16 | dot11S1GCompliance |  | TGah |  | 705
Allocated | 17 | dot11FILSCompliance |  | TGai |  | 820
Allocated | 18 | dot11CDMGCompliance | CDMG compliance statement | Tgaj |  | 863
Allocated | 19 | dot1145MGCompliance |  | TGaj |  | 910
Allocated | 20 | dot11PADCompliance |  | Tgaq |  | 918
Allocated | 21 | dot11GLKCompliance |  | TGak |  | 940
Allocated | 22 | dot11HECompliance |  | TGax |  | 957
Allocated | 23 | dot11EDMGCompliance | EDMG compliance module | TGay |  | 1052
Allocated | 24 | dot11WURCompliance |  | TGba |  | 1148
Reserved (was allocated) | 25 |  |  | TGbd | Was: (TGbd) 'dot11NGVComplianceGroup' | 1306
Allocated | 26 | dot11EBCSCompliance |  | TGbc |  | 1290
Allocated | 27 | dot11NGVCompliance |  | TGbd |  | 1304
Available | 28
Available | 29
Available | 30
Available | 31
Available | 32
Available | 33
Available | 34
Available | 35
Available | 36
Available | 37
Available | 38
Available | 39
Available | 40
Available | 41
Available | 42
Available | 43
Available | 44
Available | 45
Available | 46
Available | 47
Available | 48
Available | 49
Available | 50
Available | 51
Available | 52
Available | 53
Available | 54
Available | 55
Available | 56
Available | 57
Available | 58
Available | 59
Available | 60
Available | 61
Available | 62
Available | 63
Available | 64
Available | 65
Available | 66
Available | 67
Available | 68
Available | 69
Available | 70
Available | 71
Available | 72
Available | 73
Available | 74
Available | 75
Available | 76
Available | 77
Available | 78
Available | 79
Available | 80
Available | 81
Available | 82
Available | 83
Available | 84
Available | 85
Available | 86
Available | 87
Available | 88
Available | 89
Available | 90
Available | 91
Available | 92
Available | 93
Available | 94
Available | 95
Available | 96
Available | 97
Available | 98
Available | 99
Available | 100
Available | 101
Available | 102
Available | 103
Available | 104
Available | 105
Available | 106
Available | 107
Available | 108
Available | 109
Available | 110
Available | 111
Available | 112
Available | 113
Available | 114
Available | 115
Available | 116
Available | 117
Available | 118
Available | 119
Available | 120
Available | 121
Available | 122
Available | 123
Available | 124
Available | 125
Available | 126
Available | 127
Available | 128
Available | 129
Available | 130
Available | 131
Available | 132
Available | 133
Available | 134
Available | 135
Available | 136
Available | 137
Available | 138
Available | 139
Available | 140
Available | 141
Available | 142
Available | 143
Available | 144
Available | 145
Available | 146
Available | 147
Available | 148
Available | 149
Available | 150
Available | 151
Available | 152
Available | 153
Available | 154
Available | 155
Available | 156
Available | 157
Available | 158
Available | 159
Available | 160
Available | 161
Available | 162
Available | 163
Available | 164
Available | 165
Available | 166
Available | 167
Available | 168
Available | 169
Available | 170
Available | 171
Available | 172
Available | 173
Available | 174
Available | 175
Available | 176
Available | 177
Available | 178
Available | 179
Available | 180
Available | 181
Available | 182
Available | 183
Available | 184
Available | 185
Available | 186
Available | 187
Available | 188
Available | 189
Available | 190
Available | 191
Available | 192
Available | 193
Available | 194
Available | 195
Available | 196
Available | 197
Available | 198
Available | 199
Available | 200
Available | 201
Available | 202
Available | 203
Available | 204
Available | 205
Available | 206
Available | 207
Available | 208
Available | 209
Available | 210
Available | 211
Available | 212
Available | 213
Available | 214
Available | 215
Available | 216
Available | 217
Available | 218
Available | 219
Available | 220
Available | 221
Available | 222
Available | 223
Available | 224
Available | 225
Available | 226
Available | 227
Available | 228
Available | 229
Available | 230
Available | 231
Available | 232
Available | 233
Available | 234
Available | 235
Available | 236
Available | 237
Available | 238
Available | 239
Available | 240
Available | 241
Available | 242
Available | 243
Available | 244
Available | 245
Available | 246
Available | 247
Available | 248
Available | 249
Available | 250
Available | 251
Available | 252
Available | 253
Available | 254
Available | 255
Available | 256

## dot11Groups
Resource Name: |  | Return to TOC
Description: |  | MIB namespace dot11Groups
Reference: |  | IEEE P802.11REVme_D5.0
Subclause: |  | C.3
Alt Reference: |  | IEEE Std 802.11-2020
Subclause: |  | C.3
Minimum Value: |  | 1
Maximum Value: |  | 65536
Status | Value | Name | Description | Group | Notes | TransactionID
Allocated | 1 | dot11SMTbase
Allocated | 2 | dot11SMTprivacy
Allocated | 3 | dot11MACbase
Allocated | 4 | dot11MACStatistics
Allocated | 5 | dot11ResourceTypeID
Allocated | 6 | dot11SmtAuthenticationAlgorithms
Allocated | 7 | dot11PhyOperationComplianceGroup
Allocated | 8 | dot11PhyAntennaComplianceGroup
Allocated | 9 | dot11PhyTxPowerComplianceGroup
Reserved (was allocated) | 10 |  |  | TGmc | Was: 'dot11PhyFHSSComplianceGroup' Removed from Draft P802.11REVmc D0.6 | 570
Allocated | 11 | dot11PhyDSSSComplianceGroup
Reserved (was allocated) | 12 |  |  | TGmc | Was: 'dot11PhyIRComplianceGroup' Removed from Draft P802.11REVmc D0.6 | 573
Allocated | 13 | dot11PhyRegDomainsSupportGroup
Allocated | 14 | dot11PhyAntennasListGroup
Allocated | 15 | dot11PhyRateGroup
Allocated | 16 | dot11CountersGroup
Available | 17
Allocated | 18 | dot11SMTbase2
Allocated | 19 | dot11PhyOFDMComplianceGroup
Allocated | 20 | dot11SMTbase3
Allocated | 21 | dot11MultiDomainCapabilityGroup
Reserved (was allocated) | 22 |  |  | TGmc | Was: 'dot11PhyFHSSComplianceGroup2' Removed from Draft P802.11REVmc D0.6 | 571
Allocated | 23 | dot11PhyHRDSSSComplianceGroup
Allocated | 24 | dot11PhyERPComplianceGroup
Allocated | 25 | dot11RSNAadditions
Allocated | 26 | dot11SMTbase4
Allocated | 27 | dot11RSNBase
Allocated | 28 | dot11RSNPMKcachingGroup
Allocated | 29 | dot11RSNSMKcachingGroup
Allocated | 30 | dot11SMTbase5
Allocated | 31 | dot11MACbase2
Allocated | 32 | dot11CountersGroup2
Allocated | 33 | dot11Qosadditions
Allocated | 34 | dot11SMTbase6
Allocated | 35 | dot11PhyOFDMComplianceGroup2
Allocated | 36 | dot11SMTbase7 |  | TGk
Allocated | 37 | dot11SMTRMRequest
Allocated | 38 | dot11SMTRMReport
Allocated | 39 | dot11SMTRMConfig
Allocated | 40 | dot11FTComplianceGroup |  | TGr
Allocated | 41 | dot11SMTbase8 |  | TGr
Allocated | 42 | dot11PhyOFDMComplianceGroup3 |  | TGy
Allocated | 43 | dot11SMTbase9 |  | TGy
Allocated | 44 | dot11PhyAntennaComplianceGroup2 |  | TGn
Allocated | 45 | dot11MACbase3 |  | TGn
Allocated | 46 | dot11CountersGroup3 |  | TGn
Allocated | 47 | dot11SMTbase10 |  | TGn
Allocated | 48 | dot11PhyMCSGroup |  | TGn
Allocated | 49 | dot11PhyHTComplianceGroup |  | TGn
Allocated | 50 | dot11HTMACAdditions |  | TGn
Allocated | 51 | dot11TransmitBeamformingGroup |  | TGn | .11v wrongly cites this as dot11SMTbase10
Reserved (was allocated) | 52 |  |  | TGmb | was dot11WNNCompliance, released by 802.11REVmb D9.0 | 440
Available | 53 | dot11SMTbase11 |  | TGv
Allocated | 54 | dot11SMTWNMRequest |  | TGv
Allocated | 55 | dot11SMTWNMReport |  | TGv
Allocated | 56 | dot11MeshComplianceGroup | This object class provides the objects from the IEEE 802.11 MIB required to manage Mesh functionality. Note that additional objects for managing this functionality are located in the dot11MeshStationConfigTable and dot11MeshHWMPConfigTable | TGs |  | 354
Allocated | 57 | dot11SMTbase12 | The SMTbase11 object class provides the necessary support at the STA to manage the processes in the STA such that the STA may work cooperatively as a part of an IEEE 802.11 network. | TGs |  | 355
Allocated | 58 | dot11OperatingClassesGroup |  | TGmb | In REVmb D7.0 was 52, but collided with published .11v. Moved to 58. | 359
Allocated | 59 | dot11PhyOperationComplianceGroup2 |  | TGmb | In REVmb D7.0, was 53, but collided with value used in published .11v. | 360
Allocated | 60 | dot11MeshOptionGroup | This object class provides the objects from the IEEE 802.11 MIB required to manage optional mesh functionality. Note that other objects for managing mesh functionality are located in the dot11MeshComplianceGroup, dot11MeshHWMPComplianceGroup, and dot11PasswordAuthComplianceGroup. | TGs |  | 384
Allocated | 61 | dot11MeshHWMPComplianceGroup | This object class provides the objects from the IEEE 802.11 MIB required to manage HWMP path selection functionality. Note that other objects for managing mesh functionality are located in the dot11MeshComplianceGroup, dot11MeshOptionGroup, and dot11PasswordAuthComplianceGroup. | TGs |  | 385
Allocated | 62 | dot11PasswordAuthComplianceGroup | This object class provides the objects from the IEEE 802.11 MIB required to manage password authentication. Note that other objects for managing mesh functionality are located in the dot11MeshComplianceGroup, dot11MeshOptionGroup, and dot11MeshHWMPComplianceGroup. | TGs |  | 386
Allocated | 63 | dot11QMFCompliance | Compliance group for QMF MIB | TGae |  | 395
Allocated | 64 | dot11DMGComplianceGroup |  | TGad | 2014-08-05 updated (REVmc MDR) | 404
Allocated | 65 | dot11DMGOperationsComplianceGroup |  | TGad | 2014-08-05 updated (REVmc MDR) | 405
Allocated | 66 | dot11DMGBeamformingComplianceGroup |  | TGad | 2014-08-05 updated (REVmc MDR) | 406
Allocated | 67 | dot11DMGCountersComplianceGroup |  | TGad | 2014-08-05 updated (REVmc MDR) | 407
Allocated | 68 | dot11AVSBase | attributes that are present if the STA supports the robust audio video streaming | TGaa |  | 436
Allocated | 69 | dot11AVSAPCGroup | attributes that are present if the STA supports HCCA TXOP negotiation | TGaa |  | 437
Allocated | 70 | dot11TVWSComplianceGroup | dot11TVWSComplianceGroup | TGaf | Was: (TGaa) 'dot11AVSCompliance' 'objects from the IEEE 802.11 MIB required to robust AV streaming' | 627
Reserved (was allocated) | 71 |  |  | TGaa | Was: (TGaa) 'dot11AVSAPCCompliance' 'objects from the IEEE 802.11 MIB required for HCCA TXOP negotiation' | 453
Allocated | 72 | dot11SpectrumManagementGroup | This object class provides the objects from the IEEE 802.11 MIB for spectrum management." | TGmb |  | 466
Allocated | 73 | dot11ProtectedManagementFrameGroup | This object class provides the objects from the IEEE 802.11 MIB required to operate protected management frame. | TGmb |  | 467
Allocated | 74 | dot11LCIDSEGroup | This object class provides the objects from the IEEE 802.11 MIB required to enable 3650-3700 MHz Operation in USA. | TGmb |  | 468
Allocated | 75 | dot11TDLSComplianceGroup | This object class provides the objects from the IEEE 802.11 MIB required to operate tunneled direct link setup. | TGmb |  | 469
Allocated | 76 | dot11VHTTransmitBeamformingGroup |  | TGac |  | 499
Allocated | 77 | dot11PhyVHTComplianceGroup |  | TGac |  | 500
Allocated | 78 | dot11VHTMACAdditions |  | TGac |  | 501
Allocated | 79 | dot11PhyTxPowerComplianceGroup2 |  | TGac |  | 502
Allocated | 80 | dot11TVHTTransmitBeamformingGroup | TVHT Tx beamforming | TGaf | Was: (TGaf) 'dot11PhyTVHTComplianceGroup' | 638
Allocated | 81 | dot11PhyTVHTComplianceGroup | Phy TVHT Compliance | TGaf | Was: (TGaf) 'dot11TVHTTransmitBeamformingGroup' | 639
Reserved (was allocated) | 82 |  |  | TGaf | Was: (Tgaf) 'dot11PhyTVHTComplianceGroup' | 630
Reserved (was allocated) | 83 |  |  | TGaf | Was: (Tgaf) 'dot11TVHTMACAdditions' | 631
Allocated | 84 | dot11MACbase4 |  | TGmc |  | 650
Allocated | 85 | dot11CountersGroup4 |  | TGmc |  | 651
Allocated | 86 | dot11BSSStatisticsGroup |  | TGmc |  | 652
Allocated | 87 | dot11HTMACAdditions2 | Attributes that configure the HT for IEEE Std 802.11. | TGmc |  | 663
Allocated | 88 | dot11S1GTransmitBeamformingGroup |  | TGah |  | 706
Allocated | 89 | dot11PhyS1GComplianceGroup |  | TGah |  | 707
Allocated | 90 | dot11S1GComplianceGroup |  | TGah |  | 708
Allocated | 91 | dot11FILSComplianceGroup |  | TGai |  | 819
Allocated | 92 | dot11SMTbase13 | The SMTbase13 object class provides the necessary support at the STA to manage the processes in the STA such that the STA may work cooperatively as a part of an IEEE Std 802.11 network. | TGmc |  | 824
Allocated | 93 | dot11FineTimingMeasurement | Attributes that configure the Fine Timing Measurement feature for IEEE Std 802.11. | TGmc |  | 831
Allocated | 94 | dot11PADComplianceGroup |  | TGaq | Changed ItemName following MDR | 860
Allocated | 95 | dot11CDMGComplianceGroup |  | Tgaj |  | 864
Allocated | 96 | dot11CDMGOperationsComplianceGroup |  | TGaj |  | 904
Allocated | 97 | dot1145MGComplianceGroup |  | TGaj |  | 903
Allocated | 98 | dot1145MGOperationsComplianceGroup |  | Tgaj |  | 867
Allocated | 99 | dot11GLKComplianceGroup |  | TGak |  | 939
Allocated | 100 | dot11HEComplianceGroup |  | TGax |  | 956
Allocated | 101 | dot11SMTbase14 |  | TGax |  | 993
Allocated | 102 | dot11HETransmitBeamformingGroup |  | TGax |  | 994
Allocated | 103 | dot11PhyHEComplianceGroup |  | TGax |  | 995
Allocated | 104 | dot11RSNBase2 | Some MIB values are depreciated in the previous group. | TGmd |  | 996
Allocated | 105 | dot11HTMACAdditions3 | Some MIB values are depreciated in the previous group. | TGmd |  | 997
Allocated | 106 | dot11SMTRMConfig2 | Some MIB values are depreciated in the previous group. | TGmd |  | 998
Allocated | 107 | dot11CountersGroup5 | Some MIB values are depreciated in the previous group. | TGmd |  | 999
Allocated | 108 | dot11MACbase5 | Some MIB values are depreciated in the previous group. | TGmd |  | 1000
Allocated | 109 | dot11SMTbase15 | Some MIB values are depreciated in the previous group. | TGmd |  | 1001
Allocated | 110 | dot11SMTRMReport2 | Some MIB values are depreciated in the previous group. | TGmd |  | 1002
Allocated | 111 | dot11EDMGComplianceGroup | EDMG compliance group | TGay |  | 1048
Allocated | 112 | dot11EDMGOperationsComplianceGroup | EDMG operations compliance group | TGay |  | 1049
Allocated | 113 | dot11EDMGPHYComplianceGroup | EDMG PHY compliance group | TGay |  | 1050
Allocated | 114 | dot11EDMGBeamformingComplianceGroup | EDMG beamforming compliance group | TGay |  | 1051
Allocated | 115 | dot11SMTbase15 | Some MIB values are depreciated in the previous group dot11SMTbase13. | TGmd |  | 1110
Allocated | 116 | dot11HTMACAdditions4 | Some MIB values are depreciated in the previous group dot11HTMACAdditions3. | TGmd |  | 1111
Allocated | 117 | dot11SMTRMConfig3 | Some MIB values are depreciated in the previous group dot11SMTRMConfig2. | TGmd |  | 1112
Allocated | 118 | dot11AVSBase2 | dot11AVSBase1 is deprecated. | TGmd |  | 1142
Allocated | 119 | dot11WURComplianceGroup |  | TGba |  | 1147
Allocated | 120 | dot11EHTComplianceGroup |  | TGbe |  | 1229
Allocated | 121 | dot11EHTTransmitBeamformingGroup |  | TGbe |  | 1230
Allocated | 122 | dot11PhyEHTComplianceGroup |  | TGbe |  | 1231
Allocated | 123 | dot11CDMGComplianceGroup1 |  | TGme |  | 1232
Allocated | 124 | dot11EBCSComplianceGroup |  | TGbc |  | 1289
Allocated | 125 | dot11NGVComplianceGroup |  | TGbd |  | 1303
Allocated | 126 | dot11PhyNGVComplianceGroup |  | TGbd |  | 1302
Allocated | 127 | dot11CDMGComplianceGroup1 |  | TGme |  | 1329
Allocated | 128 | dot11HTMACAdditions4 |  | TGme |  | 1330
Allocated | 129 | dot11TDLSComplianceGroup1 |  | TGme |  | 1355
Allocated | 130 | dot11CountersGroup6 |  | TGme |  | 1404
Allocated | 131 | dot11MACbase6 |  | TGme |  | 1405
Allocated | 132 | dot11SMTRMConfig4 |  | TGme |  | 1406
Available | 133
Available | 134
Available | 135
Available | 136
Available | 137
Available | 138
Available | 139
Available | 140
Available | 141
Available | 142
Available | 143
Available | 144
Available | 145
Available | 146
Available | 147
Available | 148
Available | 149
Available | 150
Available | 151
Available | 152
Available | 153
Available | 154
Available | 155
Available | 156
Available | 157
Available | 158
Available | 159
Available | 160
Available | 161
Available | 162
Available | 163
Available | 164
Available | 165
Available | 166
Available | 167
Available | 168
Available | 169
Available | 170
Available | 171
Available | 172
Available | 173
Available | 174
Available | 175
Available | 176
Available | 177
Available | 178
Available | 179
Available | 180
Available | 181
Available | 182
Available | 183
Available | 184
Available | 185
Available | 186
Available | 187
Available | 188
Available | 189
Available | 190
Available | 191
Available | 192
Available | 193
Available | 194
Available | 195
Available | 196
Available | 197
Available | 198
Available | 199
Available | 200
Available | 201
Available | 202
Available | 203
Available | 204
Available | 205
Available | 206
Available | 207
Available | 208
Available | 209
Available | 210
Available | 211
Available | 212
Available | 213
Available | 214
Available | 215
Available | 216
Available | 217
Available | 218
Available | 219
Available | 220
Available | 221
Available | 222
Available | 223
Available | 224
Available | 225
Available | 226
Available | 227
Available | 228
Available | 229
Available | 230
Available | 231
Available | 232
Available | 233
Available | 234
Available | 235
Available | 236
Available | 237
Available | 238
Available | 239
Available | 240
Available | 241
Available | 242
Available | 243
Available | 244
Available | 245
Available | 246
Available | 247
Available | 248
Available | 249
Available | 250
Available | 251
Available | 252
Available | 253
Available | 254
Available | 255

## dot11mac
Resource Name: |  | Return to TOC
Description: |  | Object identifier numbers based on the dot11mac MIB object
Reference: |  | IEEE P802.11REVme_D5.0
Subclause: |  | Annex C
Alt Reference: |  | IEEE Std 802.11-2020
Subclause: |  | Annex C
Minimum Value: |  | 1
Maximum Value: |  | 255
Status | Value | Name | Description | Group | Notes | TransactionID
Allocated | 1 | dot11OperationTable
Allocated | 2 | dot11CountersTable
Allocated | 3 | dot11GroupAddressesTable
Allocated | 4 | dot11EDCATable
Allocated | 5 | dot11QAPEDCATable
Allocated | 6 | dot11QosCountersTable
Allocated | 7 | dot11ResourceInfoTable
Allocated | 8 | dot11DMGOperationTable
Allocated | 9 | dot11DMGCountersTable
Allocated | 10 | dot11BSSStatisticsTable
Allocated | 11 | dot11CDMGOperationTable |  | Tgaj |  | 872
Allocated | 12 | dot1145MGOperationTable |  | Tgaj |  | 873
Allocated | 13 | dot1145MGCountersTable |  | Tgaj |  | 874
Allocated | 14 | dot11EDMGOperationTable | EDMG entry | TGay |  | 1045
Allocated | 15 | dot11MUEDCATable | Conceptual table for MU EDCA parameter values at a non-AP STA | TGax |  | 1119
Available | 16
Available | 17
Available | 18
Available | 19
Available | 20
Available | 21
Available | 22
Available | 23
Available | 24
Available | 25
Available | 26
Available | 27
Available | 28
Available | 29
Available | 30
Available | 31
Available | 32
Available | 33
Available | 34
Available | 35
Available | 36
Available | 37
Available | 38
Available | 39
Available | 40
Available | 41
Available | 42
Available | 43
Available | 44
Available | 45
Available | 46
Available | 47
Available | 48
Available | 49
Available | 50
Available | 51
Available | 52
Available | 53
Available | 54
Available | 55
Available | 56
Available | 57
Available | 58
Available | 59
Available | 60
Available | 61
Available | 62
Available | 63
Available | 64
Available | 65
Available | 66
Available | 67
Available | 68
Available | 69
Available | 70
Available | 71
Available | 72
Available | 73
Available | 74
Available | 75
Available | 76
Available | 77
Available | 78
Available | 79
Available | 80
Available | 81
Available | 82
Available | 83
Available | 84
Available | 85
Available | 86
Available | 87
Available | 88
Available | 89
Available | 90
Available | 91
Available | 92
Available | 93
Available | 94
Available | 95
Available | 96
Available | 97
Available | 98
Available | 99
Available | 100
Available | 101
Available | 102
Available | 103
Available | 104
Available | 105
Available | 106
Available | 107
Available | 108
Available | 109
Available | 110
Available | 111
Available | 112
Available | 113
Available | 114
Available | 115
Available | 116
Available | 117
Available | 118
Available | 119
Available | 120
Available | 121
Available | 122
Available | 123
Available | 124
Available | 125
Available | 126
Available | 127
Available | 128
Available | 129
Available | 130
Available | 131
Available | 132
Available | 133
Available | 134
Available | 135
Available | 136
Available | 137
Available | 138
Available | 139
Available | 140
Available | 141
Available | 142
Available | 143
Available | 144
Available | 145
Available | 146
Available | 147
Available | 148
Available | 149
Available | 150
Available | 151
Available | 152
Available | 153
Available | 154
Available | 155
Available | 156
Available | 157
Available | 158
Available | 159
Available | 160
Available | 161
Available | 162
Available | 163
Available | 164
Available | 165
Available | 166
Available | 167
Available | 168
Available | 169
Available | 170
Available | 171
Available | 172
Available | 173
Available | 174
Available | 175
Available | 176
Available | 177
Available | 178
Available | 179
Available | 180
Available | 181
Available | 182
Available | 183
Available | 184
Available | 185
Available | 186
Available | 187
Available | 188
Available | 189
Available | 190
Available | 191
Available | 192
Available | 193
Available | 194
Available | 195
Available | 196
Available | 197
Available | 198
Available | 199
Available | 200
Available | 201
Available | 202
Available | 203
Available | 204
Available | 205
Available | 206
Available | 207
Available | 208
Available | 209
Available | 210
Available | 211
Available | 212
Available | 213
Available | 214
Available | 215
Available | 216
Available | 217
Available | 218
Available | 219
Available | 220
Available | 221
Available | 222
Available | 223
Available | 224
Available | 225
Available | 226
Available | 227
Available | 228
Available | 229
Available | 230
Available | 231
Available | 232
Available | 233
Available | 234
Available | 235
Available | 236
Available | 237
Available | 238
Available | 239
Available | 240
Available | 241
Available | 242
Available | 243
Available | 244
Available | 245
Available | 246
Available | 247
Available | 248
Available | 249
Available | 250
Available | 251
Available | 252
Available | 253
Available | 254
Available | 255

## dot11OperationEntry
Resource Name: |  | Return to TOC
Description: |  | MIB namespace dot11OperationEntry
Reference: |  | IEEE P802.11REVme_D5.0
Subclause: |  | C.3
Alt Reference: |  | IEEE Std 802.11-2020
Subclause: |  | C.3
Minimum Value: |  | 1
Maximum Value: |  | 65536
Status | Value | Name | Description | Group | Notes | TransactionID
Allocated | 1 | dot11MACAddress
Allocated | 2 | dot11RTSThreshold
Allocated | 3 | dot11ShortRetryLimit
Allocated | 4 | dot11LongRetryLimit
Allocated | 5 | dot11FragmentationThreshold
Allocated | 6 | dot11MaxTransmitMSDULifetime
Allocated | 7 | dot11MaxReceiveLifetime
Allocated | 8 | dot11ManufacturerID
Allocated | 9 | dot11ProductID
Allocated | 10 | dot11CAPLimit
Allocated | 11 | dot11HCCWmin
Allocated | 12 | dot11HCCWmax
Allocated | 13 | dot11HCCAIFSN
Allocated | 14 | dot11ADDBAResponseTimeout
Allocated | 15 | dot11ADDTSResponseTimeout
Allocated | 16 | dot11ChannelUtilizationBeaconInterval
Allocated | 17 | dot11ScheduleTimeout
Allocated | 18 | dot11DLSResponseTimeout
Allocated | 19 | dot11QAPMissingAckRetryLimit
Allocated | 20 | dot11EDCAAveragingPeriod
Allocated | 21 | dot11HTProtection |  | TGn
Allocated | 22 | dot11RIFSMode |  | TGn
Allocated | 23 | dot11PSMPControlledAccess |  | TGn
Allocated | 24 | dot11ServiceIntervalGranularity |  | TGn
Allocated | 25 | dot11DualCTSProtection |  | TGn
Allocated | 26 | dot11LSIGTXOPFullProtectionActivated |  | TGn
Allocated | 27 | dot11NonGFEntitiesPresent |  | TGn
Allocated | 28 | dot11PCOActivated |  | TGn
Allocated | 29 | dot11PCOFortyMaxDuration |  | TGn
Allocated | 30 | dot11PCOTwentyMaxDuration |  | TGn
Allocated | 31 | dot11PCOFortyMinDuration |  | TGn
Allocated | 32 | dot11PCOTwentyMinDuration |  | TGn
Allocated | 33 | dot11FortyMHzIntolerant |  | TGn
Allocated | 34 | dot11BSSWidthTriggerScanInterval |  | TGn
Allocated | 35 | dot11BSSWidthChannelTransitionDelayFactor |  | TGn
Allocated | 36 | dot11OBSSScanPassiveDwell |  | TGn
Allocated | 37 | dot11OBSSScanActiveDwell |  | TGn
Allocated | 38 | dot11OBSSScanPassiveTotalPerChannel |  | TGn
Allocated | 39 | dot11OBSSScanActiveTotalPerChannel |  | TGn
Allocated | 40 | dot112040BSSCoexistenceManagementSupport |  | TGn
Allocated | 41 | dot11OBSSScanActivityThreshold |  | TGn
Available | 42
Available | 43
Available | 44
Available | 45
Available | 46
Available | 47
Available | 48
Available | 49
Available | 50
Available | 51
Available | 52
Available | 53
Available | 54
Available | 55
Available | 56
Available | 57
Available | 58
Available | 59
Available | 60
Available | 61
Available | 62
Available | 63
Available | 64
Available | 65
Available | 66
Available | 67
Available | 68
Available | 69
Available | 70
Available | 71
Available | 72
Available | 73
Available | 74
Available | 75
Available | 76
Available | 77
Available | 78
Available | 79
Available | 80
Available | 81
Available | 82
Available | 83
Available | 84
Available | 85
Available | 86
Available | 87
Available | 88
Available | 89
Available | 90
Available | 91
Available | 92
Available | 93
Available | 94
Available | 95
Available | 96
Available | 97
Available | 98
Available | 99
Available | 100
Available | 101
Available | 102
Available | 103
Available | 104
Available | 105
Available | 106
Available | 107
Available | 108
Available | 109
Available | 110
Available | 111
Available | 112
Available | 113
Available | 114
Available | 115
Available | 116
Available | 117
Available | 118
Available | 119
Available | 120
Available | 121
Available | 122
Available | 123
Available | 124
Available | 125
Available | 126
Available | 127
Available | 128

## dot11phy
Resource Name: |  | Return to TOC
Description: |  | MIB namespace dot11phy
Reference: |  | IEEE P802.11REVme_D5.0
Subclause: |  | C.3
Alt Reference: |  | IEEE Std 802.11-2020
Subclause: |  | C.3
Minimum Value: |  | 1
Maximum Value: |  | 65536
Status | Value | Name | Description | Group | Notes | TransactionID
Allocated | 1 | dot11PhyOperationTable
Allocated | 2 | dot11PhyAntennaTable
Allocated | 3 | dot11PhyTxPowerTable
Reserved (was allocated) | 4 |  |  | TGmc | Was: 'dot11PhyFHSSTable' Removed from Draft P802.11REVmc D0.6 | 569
Allocated | 5 | dot11PhyDSSSTable
Reserved (was allocated) | 6 |  |  | TGmc | Was: 'dot11PhyIRTable' Removed from Draft P802.11REVmc D0.6 | 572
Allocated | 7 | dot11RegDomainsSupportedTable
Allocated | 8 | dot11AntennasListTable
Allocated | 9 | dot11SupportedDataRatesTxTable
Allocated | 10 | dot11SupportedDataRatesRxTable
Allocated | 11 | dot11PhyOFDMTable
Allocated | 12 | dot11PhyHRDSSSTable
Allocated | 13 | dot11HoppingPatternTable
Allocated | 14 | dot11PhyERPTable
Allocated | 15 | dot11PhyHTTable |  | TGn
Allocated | 16 | dot11SupportedMCSTxTable |  | TGn
Allocated | 17 | dot11SupportedMCSRxTable |  | TGn
Allocated | 18 | dot11TransmitBeamformingConfigTable |  | TGn
Allocated | 19 | dot11DMGPHYConfigTable |  | TGad | 2014-08-05 updated (REVmc MDR) | 400
Reserved (was allocated) | 20 |  |  | Tgad | Was: (TGad) 'dot11DBandPHYTxRateTable' | 456
Reserved (was allocated) | 21 |  |  | Tgad | Was: (TGad) 'dot11DBandPHYRxRateTable' | 457
Allocated | 22 | dot11DMGBeamformingConfigTable |  | TGad | 2014-08-05 updated (REVmc MDR) | 403
Allocated | 23 | dot11PhyVHTTable |  | TGac |  | 497
Allocated | 24 | dot11VHTTransmitBeamformingConfigTable |  | TGac |  | 498
Allocated | 25 | dot11PhyTVHTTable | TVHT PHY | TGaf |  | 636
Allocated | 26 | dot11TVHTTransmitBeamformingConfigTable | TVHT PHY Tx beamforming table | TGaf |  | 637
Allocated | 27 | dot11PhyS1GTable |  | TGah |  | 703
Allocated | 28 | dot11S1GTransmitBeamformingConfigTable |  | TGah |  | 704
Allocated | 29 | dot11PHYCDMGTable |  | Tgaj |  | 868
Allocated | 30 | dot11PHY45MGTable |  | Tgaj |  | 869
Allocated | 31 | dot11PhyHETable |  | TGax |  | 976
Allocated | 32 | dot11HETransmitBeamformingConfigTable |  | TGax |  | 992
Allocated | 33 | dot11PHYEDMGTable | EDMG entry | TGay |  | 1046
Allocated | 34 | dot11EDMGBeamformingConfigTable | EDMG entry | TGay |  | 1047
Allocated | 35 | dot11PhyEHTTable |  | TGbe |  | 1224
Allocated | 36 | dot11EHTTransmitBeamformingConfigTable |  | TGbe |  | 1225
Allocated | 37 | dot11PhyNGVTable |  | TGbd |  | 1298

## dot11smt
Resource Name: |  | Return to TOC
Description: |  | MIB namespace dot11smt
Reference: |  | IEEE P802.11REVme_D5.0
Subclause: |  | C.3
Alt Reference: |  | IEEE Std 802.11-2020
Subclause: |  | C.3
Minimum Value: |  | 1
Maximum Value: |  | 65536
Status | Value | Name | Description | Group | Notes | TransactionID
Allocated | 1 | dot11StationConfigTable
Allocated | 2 | dot11AuthenticationAlgorithmsTable
Allocated | 3 | dot11WEPDefaultKeysTable
Allocated | 4 | dot11WEPKeyMappingsTable
Allocated | 5 | dot11PrivacyTable
Available | 6
Allocated | 7 | dot11MultiDomainCapabilityTable
Allocated | 8 | dot11SpectrumManagementTable
Allocated | 9 | dot11RSNAConfigTable
Allocated | 10 | dot11RSNAConfigPairwiseCiphersTable
Allocated | 11 | dot11RSNAConfigAuthenticationSuitesTable
Allocated | 12 | dot11RSNAStatsTable
Allocated | 13 | dot11OperatingClassesTable
Available | 14 | dot11RadioResourceMeasurement |  | TGk
Allocated | 15 | dot11FastBSSTransitionConfigTable |  | TGr
Allocated | 16 | dot11LCIDSETable
Allocated | 17 | dot11HTStationConfigTable |  | TGn
Allocated | 18 | dot11WirelessMgmtOptionsTable |  | TGv
Allocated | 19 | dot11LocationServicesNextIndex |  | TGv
Allocated | 20 | dot11LocationServicesTable |  | TGv
Allocated | 21 | dot11WirelessMGTEventTable |  | TGv
Available | 22 | dot11WirelessNetworkManagement |  | TGv
Allocated | 23 | dot11MeshStationConfigTable | Mesh Station Configuration attributes. | TGs |  | 349
Allocated | 24 | dot11MeshHWMPConfigTable | Mesh Station HWMP Configuration attributes. | TGs |  | 350
Allocated | 25 | dot11RSNAConfigPasswordValueTable | When SAE authentication is the selected AKM suite, this table is used to locate the binary representation of a shared, secret, and potentially low-entropy word, phrase, code, or key that will be used as the authentication credential between a TA/RA pair. | TGs |  | 351
Allocated | 26 | dot11RSNAConfigDLCGroupTable | This table gives a prioritized list of domain parameter set Identifiers for discrete logarithm cryptography (DLC) groups | TGs |  | 352
Allocated | 27 | dot11DMGSTAConfigTable |  | TGad | 2014-08-05 updated (REVmc MDR) | 399
Allocated | 28 | dot11AVOptionsTable | AV streaming attributes that are implemented in a Robust AV STA | TGaa |  | 433
Allocated | 29 | dot11AVConfigTable | AV streaming attributes that define the configuration of an Robust AV STA | TGaa |  | 434
Allocated | 30 | dot11APCTable | MIB based HCCA TXOP Negotiation | TGaa |  | 435
Allocated | 31 | dot11VHTStationConfigTable |  | TGac |  | 496
Allocated | 32 | dot11TVHTStationConfigTable |  | TGaf |  | 532
Allocated | 33 | dot11STALCITable |  | Tgaf |  | 593
Allocated | 34 | dot11S1GStationConfigTable |  | TGah |  | 709
Allocated | 35 | dot11FILSConfigTable |  | Tgai |  | 762
Allocated | 36 | dot11STALCIConfig | This object represents the geospatial coordinates of the STA. | TGmc |  | 828
Allocated | 37 | dot11STACivicLocationConfig | This object represents the civic location of the STA. | TGmc |  | 829
Allocated | 38 | dot11BeaconRssiTable | (Conceptual) table of attributes for received Beacon RSSI | TGmc |  | 841
Allocated | 39 | dot11CDMGSTAConfigTable |  | Tgaj |  | 870
Allocated | 40 | dot1145MGSTAConfigTable |  | Tgaj |  | 871
Allocated | 41 | dot11GLKLinkMetricsTable |  | TGak |  | 938
Allocated | 42 | dot11HEStationConfigTable |  | TGax |  | 953
Allocated | 43 | dot11PPEThresholdMappingsTable |  | TGax |  | 954
Allocated | 44 | dot11EDMGSTAConfigTable | EDMG entry | TGay |  | 1044
Allocated | 45 | dot11WURStationConfigTable |  | TGba |  | 1129
Allocated | 46 | dot11EHTStationConfigTable |  | TGbe |  | 1222
Allocated | 47 | dot11EHTPPEThresholdsMappingsTable |  | TGbe |  | 1223
Allocated | 48 | dot11EBCSTrafficStreamTable |  | TGbc |  | 1349
Allocated | 49 | dot11SENSStationConfigTable |  | TGbf |  | 1389
Allocated | 50 | dot11EDPStationConfigTable |  | TGbi |  | 1625
Available | 51
Available | 52
Available | 53
Available | 54
Available | 55
Available | 56
Available | 57
Available | 58
Available | 59
Available | 60
Available | 61
Available | 62
Available | 63
Available | 64

## dot11StationConfigEntry
Resource Name: |  | Return to TOC
Description: |  | MIB namespace dot11StationConfigEntry
Reference: |  | IEEE P802.11REVme_D5.0
Subclause: |  | C.3
Alt Reference: |  | IEEE Std 802.11-2020
Subclause: |  | C.3
Minimum Value: |  | 1
Maximum Value: |  | 65536
Status | Value | Name | Description | Group | Notes | TransactionID
Allocated | 1 | dot11StationID
Allocated | 2 | dot11MediumOccupancyLimit
Allocated | 3 | dot11CFPollable
Allocated | 4 | dot11CFPPeriod
Allocated | 5 | dot11CFPMaxDuration |  |  | TGu D13 shows this as dot11GASResponseBufferingTime, which is an error in .11u.
Allocated | 6 | dot11AuthenticationResponseTimeOut
Allocated | 7 | dot11PrivacyOptionImplemented
Allocated | 8 | dot11PowerManagementMode
Allocated | 9 | dot11DesiredSSID
Allocated | 10 | dot11DesiredBSSType
Allocated | 11 | dot11OperationalRateSet
Allocated | 12 | dot11BeaconPeriod
Allocated | 13 | dot11DTIMPeriod
Allocated | 14 | dot11AssociationResponseTimeOut
Allocated | 15 | dot11DisassociateReason
Allocated | 16 | dot11DisassociateStation
Allocated | 17 | dot11DeauthenticateReason
Allocated | 18 | dot11DeauthenticateStation
Allocated | 19 | dot11AuthenticateFailStatus
Allocated | 20 | dot11AuthenticateFailStation
Allocated | 21 | dot11MultiDomainCapabilityImplemented
Allocated | 22 | dot11MultiDomainCapabilityActivated
Allocated | 23 | dot11CountryString
Allocated | 24 | dot11SpectrumManagementImplemented
Allocated | 25 | dot11SpectrumManagementRequired
Allocated | 26 | dot11RSNAOptionImplemented
Allocated | 27 | dot11RSNAPreauthenticationImplemented
Allocated | 28 | dot11OperatingClassesImplemented
Allocated | 29 | dot11OperatingClassesRequired
Allocated | 30 | dot11QosOptionImplemented
Allocated | 31 | dot11ImmediateBlockAckOptionImplemented
Allocated | 32 | dot11DelayedBlockAckOptionImplemented
Allocated | 33 | dot11DirectOptionImplemented
Allocated | 34 | dot11APSDOptionImplemented
Allocated | 35 | dot11QAckOptionImplemented
Allocated | 36 | dot11QBSSLoadOptionImplemented
Allocated | 37 | dot11QueueRequestOptionImplemented
Allocated | 38 | dot11TXOPRequestOptionImplemented
Allocated | 39 | dot11MoreDataAckOptionImplemented
Allocated | 40 | dot11AssociateInNQBSS
Allocated | 41 | dot11DLSAllowedInQBSS
Allocated | 42 | dot11DLSAllowed
Allocated | 43 | dot11AssociateStation |  | TGk
Allocated | 44 | dot11AssociateID
Allocated | 45 | dot11AssociateFailStation
Allocated | 46 | dot11AssociateFailStatus
Allocated | 47 | dot11ReassociateStation
Allocated | 48 | dot11ReassociateID
Allocated | 49 | dot11ReassociateFailStation
Allocated | 50 | dot11ReassociateFailStatus
Allocated | 51 | dot11RadioMeasurementImplemented
Allocated | 52 | dot11RadioMeasurementActivated
Allocated | 53 | dot11RMMeasurementProbeDelay
Allocated | 54 | dot11RMMeasurementPilotPeriod
Allocated | 55 | dot11RMLinkMeasurementActivated
Allocated | 56 | dot11RMNeighborReportActivated
Allocated | 57 | dot11RMParallelMeasurementsActivated
Allocated | 58 | dot11RMRepeatedMeasurementsActivated
Allocated | 59 | dot11RMBeaconPassiveMeasurementActivated
Allocated | 60 | dot11RMBeaconActiveMeasurementActivated
Allocated | 61 | dot11RMBeaconTableMeasurementActivated
Allocated | 62 | dot11RMBeaconMeasurementReportingConditionsActivated
Allocated | 63 | dot11RMFrameMeasurementActivated
Allocated | 64 | dot11RMChannelLoadMeasurementActivated
Allocated | 65 | dot11RMNoiseHistogramMeasurementActivated
Allocated | 66 | dot11RMStatisticsMeasurementActivated
Allocated | 67 | dot11RMLCIMeasurementActivated
Allocated | 68 | dot11RMLCIAzimuthActivated
Allocated | 69 | dot11RMTransmitStreamCategoryMeasurementActivated
Allocated | 70 | dot11RMTriggeredTransmitStreamCategoryMeasurementActivated
Allocated | 71 | dot11RMAPChannelReportActivated
Allocated | 72 | dot11RMMIBActivated
Allocated | 73 | dot11RMMaxMeasurementDuration
Allocated | 74 | dot11RMNonOperatingChannelMaxMeasurementDuration
Allocated | 75 | dot11RMMeasurementPilotTransmissionInformationActivated
Allocated | 76 | dot11RMMeasurementPilotActivated
Allocated | 77 | dot11RMNeighborReportTSFOffsetActivated
Allocated | 78 | dot11RMRCPIMeasurementActivated
Allocated | 79 | dot11RMRSNIMeasurementActivated
Allocated | 80 | dot11RMBSSAverageAccessDelayActivated
Allocated | 81 | dot11RMBSSAvailableAdmissionCapacityActivated
Allocated | 82 | dot11RMAntennaInformationActivated
Allocated | 83 | dot11FastBSSTransitionImplemented |  | TGr
Allocated | 84 | dot11LCIDSEImplemented |  | TGy
Allocated | 85 | dot11LCIDSERequired |  | TGy
Allocated | 86 | dot11DSERequired |  | TGy
Allocated | 87 | dot11ExtendedChannelSwitchActivated |  | TGy
Allocated | 88 | dot11RSNAProtectedManagementFramesActivated |  | TGw
Allocated | 89 | dot11RSNAUnprotectedManagementFramesAllowed |  | TGw
Allocated | 90 | dot11AssociationSAQueryMaximumTimeout |  | TGw
Allocated | 91 | dot11AssociationSAQueryRetryTimeout |  | TGw
Allocated | 92 | dot11HighThroughputOptionImplemented |  | TGn
Allocated | 93 | dot11RSNAPBACRequired |  | TGn
Allocated | 94 | dot11PSMPOptionImplemented |  | TGn
Allocated | 95 | dot11TunneledDirectLinkSetupImplemented |  | TGz
Allocated | 96 | dot11TDLSPeerUAPSDBufferSTAActivated |  | TGz
Allocated | 97 | dot11TDLSPeerPSMActivated |  | TGz
Allocated | 98 | dot11TDLSPeerUAPSDIndicationWindow
Allocated | 99 | dot11TDLSChannelSwitchingActivated |  | TGz
Allocated | 100 | dot11TDLSPeerSTAMissingAckRetryLimit |  | TGz
Allocated | 101 | dot11TDLSResponseTimeout |  | TGz
Allocated | 102 | dot11OCBEnabled |  | TGp
Allocated | 103 | dot11TDLSProbeDelay |  | TGz
Allocated | 104 | dot11TDLSDiscoveryRequestWindow |  | TGz
Allocated | 105 | dot11TDLSACDeterminationInterval |  | TGz
Allocated | 106 | dot11WirelessManagementImplemented |  | TGv
Allocated | 107 | dot11BssMaxIdlePeriod |  | TGv
Allocated | 108 | dot11BssMaxIdlePeriodOptions |  | TGv
Allocated | 109 | dot11TIMBroadcastInterval |  | TGv
Allocated | 110 | dot11TIMBroadcastOffset |  | TGv
Allocated | 111 | dot11TIMBroadcastHighRateTIMRate |  | TGv
Allocated | 112 | dot11TIMBroadcastLowRateTIMRate |  | TGv
Allocated | 113 | dot11StatsMinTriggerTimeout |  | TGv
Allocated | 114 | dot11RRMCivicMeasurementActivated |  | TGv
Allocated | 115 | dot11RRMIdentifierMeasurementActivated |  | TGv
Allocated | 116 | dot11TimeAdvertisementDTIMInterval |  | TGv
Allocated | 117 | dot11InterworkingServiceImplemented |  | TGu
Allocated | 118 | dot11InterworkingServiceActivated |  | TGu
Allocated | 119 | dot11QosmapImplemented |  | TGu
Allocated | 120 | dot11QosMapActivated |  | TGu
Allocated | 121 | dot11EBRImplemented |  | TGu
Allocated | 122 | dot11EBRActivated |  | TGu
Allocated | 123 | dot11ESNetwork |  | TGu
Allocated | 124 | dot11SSPNInterfaceImplemented |  | TGu
Allocated | 125 | dot11SSPNInterfaceActivated |  | TGu
Allocated | 126 | dot11HESSID |  | TGu
Allocated | 127 | dot11EASImplemented |  | TGu
Allocated | 128 | dot11EASActivated |  | TGu
Allocated | 129 | dot11MSGCFImplemented |  | TGu
Allocated | 130 | dot11MSGCFActivated |  | TGu
Allocated | 131 | dot11TimeAdvertisementTimeError |  | TGv
Allocated | 132 | dot11TimeAdvertisementTimeValue |  | TGv
Allocated | 133 | dot11RRM3rdPartyMeasurementActivated |  | TGv
Allocated | 134 | dot11RejectUnadmittedTraffic | This attribute when true indicates the STA's MA-UNITDATA primitive rejects frames whose requested priority corresponds to an AC for which admission control is mandatory and for which there is not an admitted TSPEC. | TGmb |  | 345
Allocated | 135 | dot11BSSBroadcastNullCount | This attribute specifies the number of group addressed Null data frames a STA may transmit before it changes power management modes. | TGmb |  | 346
Allocated | 136 | dot11MeshActivated | This attribute specifies whether or not mesh services are supported by a station | TGs |  | 353
Allocated | 137 | dot11QMFActivated | Indicates whether the entity is QMF enabled or disabled | TGae |  | 392
Allocated | 138 | dot11QMFReconfigurationActivated | Allow an SME to accept a QMF Policy Change request from another STA | TGae |  | 393
Allocated | 139 | dot11QMFPolicyChangeTimeout | The maximum number of TUs that a STA waits to receive a response to a QMF Policy Change request before declaring that the request has failed | TGae |  | 394
Allocated | 140 | dot11RobustAVStreamingImplemented | Define support or otherwise for Robust AV Streaming | TGaa |  | 432
Allocated | 141 | dot11VHTOptionImplemented |  | TGac |  | 494
Allocated | 142 | dot11OperatingModeNotificationImplemented |  | TGac |  | 495
Allocated | 143 | dot11TVHTOptionImplemented |  | TGaf |  | 533
Allocated | 144 | dot11MultibandImplemented |  | TGad |  | 549
Allocated | 145 | dot11ChannelScheduleManagementActivated |  | Tgaf |  | 594
Allocated | 146 | dot11ContactVerificationSignalActivated |  | Tgaf |  | 595
Allocated | 147 | dot11ContactVerificationSignalInterval |  | Tgaf |  | 596
Allocated | 148 | dot11NetworkChannelControlActivated |  | Tgaf |  | 597
Allocated | 149 | dot11RLSSActivated |  | Tgaf |  | 598
Allocated | 150 | dot11WhiteSpaceMapActivated |  | Tgaf |  | 599
Allocated | 151 | dot11WSSTAType |  | Tgaf |  | 600
Allocated | 152 | dot11GeolocationCapabilityActivated |  | Tgaf |  | 601
Allocated | 153 | dot11GDCActivated |  | Tgaf |  | 602
Reserved (was allocated) | 154 |  |  | TGaf | Was: (Tgaf) 'dot11GDBAccessActivated' | 635
Allocated | 155 | dot11GDCEnablementTimeLimit |  | Tgaf |  | 604
Allocated | 156 | dot11GDCEnablementFailHoldTime |  | Tgaf |  | 605
Allocated | 157 | dot11GDCEnablementValidityTimer |  | Tgaf |  | 606
Allocated | 158 | dot11DynamicEIFSActivated |  | TGmc |  | 654
Allocated | 159 | dot11S1GOptionImplemented |  | TGah |  | 702
Allocated | 160 | dot11FILSActivated |  | Tgai |  | 763
Allocated | 161 | dot11ExtendedSpectrumManagementImplemented | This attribute, when true, indicates that the non-VHT station implementation is capable of supporting extended spectrum management. The capability is disabled at the non-VHT station otherwise. | TGmc |  | 822
Allocated | 162 | dot11MaxMSDULength | This attribute indicates the maximum supported MSDU size. This is 7920 octets for a DMG STA and 2304 octets for a non-DMG STA. | TGmc |  | 823
Allocated | 163 | dot11EstimatedServiceParametersOptionImplemented |  | TGmc |  | 837
Allocated | 164 | dot11VHTExtendedNSSBWSignaling |  | TGmc |  | 838
Allocated | 165 | dot11VHTExtendedNSSBWCapable |  | TGmc |  | 839
Allocated | 166 | dot11FutureChannelGuidanceActivated | MIB variable introduced with CID #7170 | TGmc |  | 915
Allocated | 167 | dot11SolicitedPADActivated |  | TGaq |  | 916
Allocated | 168 | dot11UnsolicitedPADActivated |  | TGaq |  | 917
Allocated | 169 | dot11GLKImplemented |  | TGak |  | 926
Allocated | 170 | dot11GLKRequired |  | TGak |  | 927
Allocated | 171 | dot11EPDImplemented |  | TGak |  | 928
Allocated | 172 | dot11EPDRequired |  | TGak |  | 929
Allocated | 173 | dot11GLKLinkRateSamples |  | TGak |  | 930
Allocated | 174 | dot11GLKLinkRateWindowSize |  | TGak |  | 931
Allocated | 175 | dot11GLKLinkRateWmin |  | TGak |  | 932
Allocated | 176 | dot11GLKLinkRateWavg |  | TGak |  | 933
Allocated | 177 | dot11GLKLinkRateWgeo |  | TGak |  | 934
Allocated | 178 | dot11GLKLinkRateScaling |  | TGak |  | 935
Allocated | 179 | dot11GLKLinkRateHysteresis |  | TGak |  | 936
Allocated | 180 | dot11GLKGCRImplemented |  | TGak |  | 937
Allocated | 181 | dot11HEOptionImplemented |  | TGax |  | 955
Allocated | 182 | dot11OBSSNarrowBWRUinULOFDMATolerated |  | TGax |  | 975
Allocated | 183 | dot11GASExtensionImplemented |  | TGaq |  | 977
Allocated | 184 | dot11MACPrivacyActivated |  | TGaq |  | 978
Allocated | 185 | dot11LocallyAdministeredMACConfig |  | TGaq |  | 979
Allocated | 186 | dot11WUROptionImplemented |  | TGba |  | 1015
Allocated | 187 | dot11OCTOptionImplemented |  | TGax | Was: (TGba) 'dot11WURBeaconPeriod' | 1134
Allocated | 188 | dot11LocalMACAddressPolicyActivated | This is a control variable.Changes take effect as soon as practical in the implementation. This attribute, when true, indicates the presence of a local MAC address policy to be advertised. | TGmd | Was: (TGba) 'dot11WURChannelSwitchImplemented' | 1143
Allocated | 189 | dot11UnsolicitedBAActivated |  | TGme | Was: (TGba) 'dot11WURDiscoveryImplemented' | 1504
Reserved (was allocated) | 190 |  |  | TGba | Was: (TGba) 'dot11WURNeighborDiscoveryImplemented' | 1131
Allocated | 191 | dot11EstimatedServiceParametersOutboundOptionImplemented |  | TGmd |  | 1027
Allocated | 192 | dot11RSNAOperatingChannelValidationActivated |  | TGmd |  | 1028
Reserved (was allocated) | 193 |  |  | TGba | Was: (TGba) 'dot11WURDiscoveryPeriod' | 1127
Allocated | 194 | dot11HE6GOptionImplemented |  | TGax |  | 1041
Allocated | 195 | dot11BeaconProtectionEnabled | This is a control variable. It is written by an external management entity. This variable indicates whether beacon protection is enabled. | TGmd |  | 1095
Reserved (was allocated) | 196 |  |  | TGba | Was: (TGba) 'dot11RSNAWURFrameProtectionActivated' 'This is a control variable. It is written by an external management entity. Changes take effect for the next MLME-START.request primitive or MLMEJOIN. request primitive. This attribute, when true, indicates that the station, if a WUR AP, is capable of transmitting protected WUR frames, or if a WUR non-AP STA, is capable of receiving protected WUR frames. Otherwise, the capability is disabled.' | 1128
Allocated | 197 | dot11MSCSActivated | A new MIB for Dot11StationConfigEntry | TGmd |  | 1117
Allocated | 198 | dot11QTPOptionImplemented | QTP operation is implemented and operational | TGax |  | 1167
Allocated | 199 | dot11ColocatedRNRImplemented |  | TGax |  | 1169
Allocated | 200 | dot11BSSMaxIdlePeriodIndicationByNonAPSTA |  | TGmd |  | 1171
Allocated | 201 | dot11PASNActivated | indicates whether or not PASN authentication is enabled | TGaz |  | 1204
Allocated | 202 | dot11NoAuthPASNActivated | This attribute indicates whether or not PASN without mutual authentication is allowed | TGaz |  | 1205
Allocated | 203 | dot11NGVOptionImplemented |  | TGbd |  | 1350
Allocated | 204 | dot11RadioEnvironmentMeasurementPeriod |  | TGbd |  | 1207
Allocated | 205 | dot11EHTOptionImplemented |  | TGbe |  | 1226
Reserved (was allocated) | 206 |  |  | TGbe | Was: (TGbe) 'dot11EHTBaseLineFeaturesImplementedOnly' | 1360
Reserved (was allocated) | 207 |  |  | TGbe | Was: (TGbe) 'dot11EHTNSEPPriorityAccessActivated' | 1307
Allocated | 208 | dot11EBCSSupportActivated |  | TGbc |  | 1278
Allocated | 209 | dot11EBCSContentList |  | TGbc |  | 1279
Allocated | 210 | dot11EBCSInfoInterval |  | TGbc |  | 1280
Allocated | 211 | dot11EBCSHCFAKeyChangeInterval |  | TGbc |  | 1281
Allocated | 212 | dot11EBCSHCFAHashDistance |  | TGbc |  | 1282
Allocated | 213 | dot11EBCSInfoTxRate |  | TGbc |  | 1283
Allocated | 214 | dot11EBCSDTIMPeriod |  | TGbc |  | 1284
Allocated | 215 | dot11EBCSTerminationNoticeTime |  | TGbc |  | 1285
Allocated | 216 | dot11EBCSTerminationNoticeMinimumInterval |  | TGbc |  | 1286
Allocated | 217 | dot11EBCSTerminationNoticeMaximumInterval |  | TGbc |  | 1287
Allocated | 218 | dot11EBCSRelayingServiceSupported |  | TGbc |  | 1288
Allocated | 219 | dot11NONNGVRadioEnvironmentImplemented |  | TGbd |  | 1351
Allocated | 220 | dot11VirtualCSonOCBSecondaryImplemented |  | TGbd |  | 1305
Allocated | 221 | dot11StationMeasurementPeriod |  | TGbd |  | 1297
Allocated | 222 | dot11EHTTXOPSharingTFOptionImplemented |  | TGbe |  | 1315
Allocated | 223 | dot11EHTNSTRMobileAPMLDImplemented |  | TGbe |  | 1316
Allocated | 224 | dot11EBCSAPGroupID |  | TGbc | Was: (TGme) 'dot11ExtendedS1GActionProtectionOperationsImplemented ' 'This attribute indicates whether the entity is capable of extended S1G action protection.' | 1347
Allocated | 225 | dot11EBCSInfoPHYType |  | TGbc | Was: (TGbe) 'dot11EHTNSTRMobileAPMLDImplemented' Allocated a second time in error | 1348
Allocated | 226 | dot11LCOptionImplemented |  | TGbb |  | 1356
Reserved (was allocated) | 227 |  |  | TGbe | Was: (TGbe) 'dot11EHTBaseLineFeaturesImplementedOnly' | 1361
Allocated | 228 | dot11RestrictedTWTOptionImplemented |  | TGbe |  | 1358
Allocated | 229 | dot11TwoBQRsOptionImplemented |  | TGbe |  | 1359
Allocated | 230 | dot11SRSOptionImplemented |  | TGbe |  | 1507
Allocated | 231 | dot11AAROptionImplemented |  | TGbe |  | 1508
Allocated | 232 | dot11AlignedTWTOptionImplemented |  | TGbe |  | 1509
Allocated | 233 | dot11ExtendedRegInfoSupport |  | TGme |  | 1520
Allocated | 234 | dot11GASQueryRequestFragmentationActivated |  | TGme |  | 1525
Allocated | 235 | dot11KEKPASNActivated |  | TGbh |  | 1536
Allocated | 236 | dot11DeviceIDActivated |  | TGbh |  | 1537
Allocated | 237 | dot11IRMActivated |  | TGbh |  | 1538
Allocated | 238 | dot11GASQueryRequestFragmentationActivated |  | TGme |  | 1554
Reserved (was allocated) | 239 |  |  | TGbi | Was: (TGbi) 'dot11EPDPKEActivated' | 1616
Reserved (was allocated) | 240 |  |  | TGbi | Was: (TGbi) 'dot11GroupEpochActivated' | 1617
Reserved (was allocated) | 241 |  |  | TGbi | Was: (TGbi) 'dot11EpochStartTimeMargin' | 1618
Reserved (was allocated) | 242 |  |  | TGbi | Was: (TGbi) 'dot11EpochTransitionTime' | 1619
Reserved (was allocated) | 243 |  |  | TGbi | Was: (TGbi) 'dot11EDPRobustIndividuallyAddressedManagementFrameActivated' | 1620
Reserved (was allocated) | 244 |  |  | TGbi | Was: (TGbi) 'dot11EDPCapabilitiesAndOperationParametersRequestResponseActivated' | 1621
Reserved (was allocated) | 245 |  |  | TGbi | Was: (TGbi) 'dot11EDPReAssociationFrameEncryptionSupportActivated' | 1622
Reserved (was allocated) | 246 |  |  | TGbi | Was: (TGbi) 'dot11EDPIEEE8021XAuthenticationUtilizingAuthenticationFrameActivated' | 1623
Reserved (was allocated) | 247 |  |  | TGbi | Was: (TGbi) 'dot11EDPPMKSACachingPrivacySupportActivated' | 1624
Available | 248
Available | 249
Available | 250
Available | 251
Available | 252
Available | 253
Available | 254
Available | 255
Available | 256

## Element ID Extension 1
Resource Name: |  | Return to TOC
Description: |  | A 1-octet extension to the Element ID namespace using the "Element ID Extension 1" Element ID.
Reference: |  | IEEE P802.11REVme_D5.0
Subclause: |  | 9.4.2.1
Figure/Table: |  | Table 9-130
Alt Reference: |  | IEEE Std 802.11-2020
Subclause: |  | 9.4.2.1
Figure/Table: |  | Table 9-92
Minimum Value: |  | 0
Maximum Value: |  | 255
Notes: |  | Approved by motion in TGmc 2014-11-06
Status | Value | Name | Description | Group | Notes | TransactionID
Available | 0 |  |  | TGme | Was: (Tgai) 'PMKID list' | 1448
Allocated | 1 | Association Delay Info |  | Tgai |  | 746
Allocated | 2 | FILS Request Parameters |  | Tgai |  | 747
Allocated | 3 | FILS Key Confirmation |  | Tgai |  | 748
Allocated | 4 | FILS Session |  | Tgai |  | 749
Allocated | 5 | FILS HLP Container |  | Tgai |  | 750
Allocated | 6 | FILS IP Address Assignment |  | Tgai |  | 751
Allocated | 7 | Key Delivery |  | Tgai |  | 752
Allocated | 8 | FILS Wrapped Data |  | Tgai |  | 753
Allocated | 9 | FTM Synchronization Information |  | TGmc |  | 836
Allocated | 10 | Extended Request |  | TGmc |  | 840
Allocated | 11 | Estimated Service Parameters |  | TGmc |  | 842
Allocated | 12 | FILS Public Key |  | Tgai |  | 844
Allocated | 13 | FILS Nonce |  | Tgai |  | 845
Allocated | 14 | Future Channel Guidance | A new information element introduced by CID #7170 | TGmc |  | 849
Allocated | 15 | Service Hint |  | TGaq |  | 851
Allocated | 16 | Service Hash |  | TGaq |  | 852
Allocated | 17 | CDMG Capabilities |  | Tgaj |  | 875
Allocated | 18 | Dynamic Bandwidth Control |  | Tgaj |  | 876
Allocated | 19 | CDMG Extended Schedule |  | Tgaj |  | 877
Allocated | 20 | SSW Report |  | Tgaj |  | 878
Allocated | 21 | Cluster Probe |  | Tgaj |  | 879
Allocated | 22 | Extended Cluster Report |  | Tgaj |  | 880
Allocated | 23 | Cluster Switch Announcement |  | Tgaj |  | 881
Allocated | 24 | Enhanced Beam Tracking |  | Tgaj |  | 882
Allocated | 25 | SPSH Report |  | Tgaj |  | 883
Allocated | 26 | Clustering Interference Assessment |  | Tgaj |  | 884
Allocated | 27 | 45MG Capabilities |  | TGaj |  | 906
Allocated | 28 | 45MG Operation |  | TGaj |  | 907
Allocated | 29 | Operating Mode Notification |  | TGaj |  | 905
Allocated | 30 | 45MG Link Margin |  | Tgaj |  | 888
Allocated | 31 | 45MG Link Adaptation Acknowledgment |  | Tgaj |  | 889
Allocated | 32 | Diffie-Hellman Parameter | Reserved for use by IETF (RFC 8110) | WG |  | 921
Allocated | 33 | Password identifier | Password identifier | TGmd | Was: (TGak) 'GLK Capabilities' | 984
Allocated | 34 | GLK-GCR Parameter Set |  | TGak | Was: (TGmd) 'Max Channel Switch Time' 'Max Channel Switch Time' | 1021
Allocated | 35 | HE Capabilities |  | TGax |  | 946
Allocated | 36 | HE Operation |  | TGax |  | 947
Allocated | 37 | UORA Parameter Set |  | TGax |  | 1124
Allocated | 38 | MU EDCA Parameter Set |  | TGax |  | 949
Allocated | 39 | Spatial Reuse Parameter Set |  | TGax |  | 950
Allocated | 40 | GAS Extensions |  | TGaq |  | 960
Allocated | 41 | NDP Feedback Report Parameter Set |  | TGax |  | 971
Allocated | 42 | BSS Color Change Announcement |  | TGax |  | 972
Allocated | 43 | Quiet Time Period Setup |  | TGax |  | 973
Allocated | 44 | Vendor Specific Request | Vendor Specific Request | TGmd |  | 989
Allocated | 45 | ESS Report |  | TGax |  | 990
Allocated | 46 | OPS |  | TGax |  | 991
Allocated | 47 | HE BSS Load |  | TGax |  | 1003
Allocated | 48 | WUR Capabilities |  | TGba |  | 1011
Allocated | 49 | WUR Operation |  | TGba |  | 1012
Allocated | 50 | WUR Mode |  | TGba |  | 1013
Allocated | 51 | WUR Discovery |  | TGba |  | 1014
Allocated | 52 | Max Channel Switch Time |  | TGmd |  | 1022
Allocated | 53 | Estimated Service Parameters Outbound | information element for ESP outbound | TGmd |  | 1023
Allocated | 54 | Operating Channel Information | Operating channel info for defeat MIM | TGmd |  | 1024
Allocated | 55 | Active BSSID Count | Active BSSID count for multiple BSSID | TGmd |  | 1025
Allocated | 56 | Non-Inheritance |  | TGmd |  | 1030
Allocated | 57 | Known BSSID |  | TGax |  | 1037
Allocated | 58 | Short SSID List |  | TGax |  | 1038
Allocated | 59 | HE 6 GHz Band Capabilities |  | TGax |  | 1123
Allocated | 60 | UL MU Power Capabilities |  | TGax |  | 1040
Allocated | 61 | EDMG Capabilities |  | TGay |  | 1055
Allocated | 62 | EDMG Operation |  | TGay |  | 1056
Allocated | 63 | EDMG Extended Schedule |  | TGay |  | 1057
Allocated | 64 | EDMG Channel Measurement Feedback |  | TGay |  | 1058
Allocated | 65 | EDMG Group ID Set |  | TGay |  | 1059
Allocated | 66 | EDMG BRP Request |  | TGay |  | 1060
Allocated | 67 | EDMG Training Field Schedule |  | TGay |  | 1061
Allocated | 68 | EDMG Partial Sector Level Sweep |  | TGay |  | 1062
Allocated | 69 | MIMO Setup Control |  | TGay |  | 1063
Allocated | 70 | MIMO Poll Control |  | TGay |  | 1064
Allocated | 71 | MIMO Feedback Control |  | TGay |  | 1065
Allocated | 72 | MIMO Selection Control |  | TGay |  | 1066
Allocated | 73 | EDMG Flow Control Extension Configuration |  | TGay |  | 1067
Allocated | 74 | QoS Triggered Unscheduled |  | TGay |  | 1068
Allocated | 75 | Unsolicited Block Ack Extension |  | TGay |  | 1069
Allocated | 76 | SAR Configuration |  | TGay |  | 1070
Allocated | 77 | TDD Slot Structure |  | TGay |  | 1071
Allocated | 78 | TDD Slot Schedule |  | TGay |  | 1072
Allocated | 79 | TDD Route |  | TGay |  | 1073
Allocated | 80 | Digital BF Feedback |  | TGay |  | 1074
Allocated | 81 | TDD Bandwidth Request |  | TGay |  | 1075
Allocated | 82 | TDD Synchronization |  | TGay |  | 1076
Allocated | 83 | EDMG Wide Bandwidth Channel Switch |  | TGay |  | 1077
Allocated | 84 | DMG Discovery Assistance |  | TGay |  | 1078
Allocated | 85 | Extended Link Measurement |  | TGay |  | 1079
Allocated | 86 | DMG STA Transceiver Parameters |  | TGay |  | 1080
Allocated | 87 | WUR Protection | The WUR Protection element is used to update the BPN maintained by a WUR non-AP STA. | TGba |  | 1098
Allocated | 88 | Mirrored SCS | A new Extended Capabilities element (Table 9-151 in D2.2) for Mirrored SCS introduced by CID #2693. | TGmd |  | 1116
Allocated | 89 | TCLAS Mask element | A new extended element ID (Table 9-94 in D2.2) for TCLAS Mask element introduced by CID #2693. | TGmd |  | 1118
Allocated | 90 | Supplemental Class 2 Capabilities |  | TGmd |  | 1136
Allocated | 91 | OCT Source |  | TGmd |  | 1137
Allocated | 92 | Rejected Groups |  | TGmd |  | 1138
Allocated | 93 | Anti-Clogging Token Container |  | TGmd |  | 1149
Allocated | 94 | Secure LTF Parameters | Secure LTF parameters for FTM | TGaz |  | 1175
Allocated | 95 | ISTA Passive TB Ranging Measurement Report | Measurement report frame used by Passive location | TGaz |  | 1176
Allocated | 96 | RSTA Passive TB Ranging Measurement Report | Measurement report frame used by an RSTA for passive ranging | TGaz |  | 1177
Allocated | 97 | Passive TB Ranging LCI Table element | used by an RSTA to broadcast LCI data for the ISTAs participating in its Passive TB Ranging exchanges | TGaz |  | 1178
Allocated | 98 | ISTA Availability Window | Used by ISTA to indicate its scheduling constraints for TB Ranging negotiation | TGaz |  | 1179
Allocated | 99 | RSTA Availability Window | Used by RSTA to indicate assigned TB Ranging measurement exchange scheduling | TGaz |  | 1180
Allocated | 100 | PASN Parameters | Carried in Authentication frmae, the PASN parameters when the Pre Association Security Negotiation is used. | TGaz |  | 1181
Allocated | 101 | Ranging Parameters | Used by an FTM negotiation for TB and NTB measurement exchange negotiation | TGaz |  | 1182
Allocated | 102 | Direction Measurement Results | Used to send angle of arrival (AOA) and angle of departure (AOD) measurement results within an LMR frame | TGaz |  | 1183
Allocated | 103 | Multiple AOD Feedback | Multiple AOD Feedback element is used to send multiple angle of departure (AOD) results from an RSTA to an ISTA in DMG EDCA mode | TGaz |  | 1184
Allocated | 104 | Multiple Best AWV ID | used to send multiple TRN subfields indices/AWV IDs from an ISTA to an RSTA for EDMG STAs executing FTM | TGaz |  | 1185
Allocated | 105 | LOS Likelihood | contains the estimated log likelihood that measurements contained in Direction Measurement Results element or in the TOD field of the same Fine Timing Measurement frame, are line of sight (LOS) measurements. | TGaz |  | 1186
Allocated | 106 | EHT Operation |  | TGbe |  | 1217
Allocated | 107 | Multi-Link |  | TGbe |  | 1218
Allocated | 108 | EHT Capabilities |  | TGbe |  | 1219
Allocated | 109 | TID-To-Link Mapping |  | TGbe |  | 1220
Allocated | 110 | Multi-Link Traffic |  | TGbe |  | 1221
Allocated | 111 | EBCS Parameters |  | TGbc |  | 1273
Allocated | 112 | EBCS TIM |  | TGbc |  | 1274
Allocated | 113 | QoS Characteristics |  | TGbe |  | 1317
Allocated | 114 | AKM Suite Selector element |  | TGme | Was: (TGbc) 'EBCS Parameters' | 1346
Allocated | 115 | DMG OCB |  | TGbd | Was: (TGbc) 'EBCS TIM' | 1353
Allocated | 116 | Originator Preferred MCS |  | TGme |  | 1354
Allocated | 117 | Sensing Measurement Parameters |  | TGbf |  | 1362
Allocated | 118 | Sensing |  | TGbf |  | 1363
Allocated | 119 | SBP Parameters |  | TGbf |  | 1365
Allocated | 120 | DMG Sensing Capabilities |  | TGbf |  | 1366
Allocated | 121 | DMG Sensing Beam Descriptor |  | TGbf |  | 1367
Allocated | 122 | DMG Sensing Short Capabilities |  | TGbf |  | 1368
Allocated | 123 | DMG Sensing Measurement Setup |  | TGbf |  | 1369
Allocated | 124 | DMG Sensing Image Range Axis LUT |  | TGbf |  | 1370
Allocated | 125 | DMG Sensing Image Doppler Axis LUT |  | TGbf |  | 1371
Allocated | 126 | DMG Sensing Report Control |  | TGbf |  | 1372
Allocated | 127 | DMG Sensing Report |  | TGbf |  | 1373
Allocated | 128 | BRP Sensing |  | TGbf |  | 1374
Allocated | 129 | DMG Passive Sensing Beacon |  | TGbf |  | 1568
Allocated | 130 | DMG Beacon Sector Descriptor |  | TGbf |  | 1376
Allocated | 131 | DMG Sensing Measurement Exchange Duration |  | TGbf |  | 1569
Allocated | 132 | DMG SBP Parameters |  | TGbf |  | 1378
Allocated | 133 | MLO Link Information |  | TGbe |  | 1393
Allocated | 134 | AID Bitmap |  | TGbe |  | 1394
Allocated | 135 | Bandwidth Indication |  | TGbe |  | 1395
Allocated | 136 | Known STA Identification |  | TGme |  | 1414
Allocated | 137 | Non-AP STA Regulatory Connectivity |  | TGme |  | 1519
Allocated | 138 | Device ID |  | TGbh |  | 1526
Allocated | 139 | IRM |  | TGbh |  | 1527
Allocated | 140 | PASN Encrypted Data |  | TGbh |  | 1528
Allocated | 141 | TWT Information Extension |  | TGbe |  | 1548
Allocated | 142 | TWT Constraint Parameters |  | TGme |  | 1550
Allocated | 143 | Tunneled PASN |  | TGme |  | 1551
Allocated | 144 | PASN ID |  | TGbh |  | 1560
Allocated | 145 | Measurement ID |  | TGbh |  | 1561
Allocated | 146 | DS MAC Address |  | TGbi |  | 1575
Available | 147
Allocated | 148 | OTA MAC Collision Warning |  | TGbi |  | 1577
Allocated | 149 | AID List |  | TGbi |  | 1614
Available | 150
Available | 151
Available | 152
Available | 153
Available | 154
Available | 155
Available | 156
Available | 157
Available | 158
Available | 159
Available | 160
Available | 161
Available | 162
Available | 163
Available | 164
Available | 165
Available | 166
Available | 167
Available | 168
Available | 169
Available | 170
Available | 171
Available | 172
Available | 173
Available | 174
Available | 175
Available | 176
Available | 177
Available | 178
Available | 179
Available | 180
Available | 181
Available | 182
Available | 183
Available | 184
Available | 185
Available | 186
Available | 187
Available | 188
Available | 189
Available | 190
Available | 191
Available | 192
Available | 193
Available | 194
Available | 195
Available | 196
Available | 197
Available | 198
Available | 199
Available | 200
Available | 201
Available | 202
Available | 203
Available | 204
Available | 205
Available | 206
Available | 207
Available | 208
Available | 209
Available | 210
Available | 211
Available | 212
Available | 213
Available | 214
Available | 215
Available | 216
Available | 217
Available | 218
Available | 219
Available | 220
Available | 221
Available | 222
Available | 223
Available | 224
Available | 225
Available | 226
Available | 227
Available | 228
Available | 229
Available | 230
Available | 231
Available | 232
Available | 233
Available | 234
Available | 235
Available | 236
Available | 237
Available | 238
Available | 239
Available | 240
Available | 241
Available | 242
Available | 243
Available | 244
Available | 245
Available | 246
Available | 247
Available | 248
Available | 249
Available | 250
Available | 251
Available | 252
Available | 253
Available | 254
Reserved (for escape) | 255 |  |  |  | Reserved for ANA

## ElementIDs
Resource Name: |  | Return to TOC
Description: |  | ElementID field values
Reference: |  | IEEE P802.11REVme_D5.0
Subclause: |  | 9.4.2.1
Figure/Table: |  | Table 9-130
Alt Reference: |  | IEEE Std 802.11-2020
Subclause: |  | 9.4.2.1
Figure/Table: |  | Table 9-92
Minimum Value: |  | 0
Maximum Value: |  | 255
Status | Value | Name | Description | Group | Notes | TransactionID
Allocated | 0 | SSID |  | WG
Allocated | 1 | Supported Rates |  | WG
Reserved (was allocated) | 2 |  |  | TGmc | Was: (WG) 'FH Parameter Set' Removed from Draft P802.11REVmc D0.6 | 564
Allocated | 3 | DS Parameter Set |  | WG
Allocated | 4 | CF Parameter Set |  | WG
Allocated | 5 | TIM |  | WG
Allocated | 6 | IBSS Parameter Set |  | WG
Allocated | 7 | Country |  | WG
Reserved (was allocated) | 8 |  |  | TGmc | Was: (WG) 'Hopping Pattern Parameters' Removed from Draft P802.11REVmc D0.6 | 565
Reserved (was allocated) | 9 |  |  | TGmc | Was: (WG) 'Hopping Pattern Table' Removed from Draft P802.11REVmc D0.6 | 566
Allocated | 10 | Request |  | WG
Allocated | 11 | QBSS Load |  | WG
Allocated | 12 | EDCA Parameter Set |  | WG
Allocated | 13 | Traffic Specification |  | WG
Allocated | 14 | Traffic Classification |  | WG
Allocated | 15 | Schedule |  | WG
Available | 16 |  |  | TGme | Was: (WG) 'Challenge Text' | 1396
Available | 17 |  |  | TGme | Was: (WG) 'Reserved for challenge text extension' | 1432
Available | 18 |  |  | TGme | Was: (WG) 'Reserved for challenge text extension' | 1433
Available | 19 |  |  | TGme | Was: (WG) 'Reserved for challenge text extension' | 1434
Available | 20 |  |  | TGme | Was: (WG) 'Reserved for challenge text extension' | 1435
Available | 21 |  |  | TGme | Was: (WG) 'Reserved for challenge text extension' | 1436
Available | 22 |  |  | TGme | Was: (WG) 'Reserved for challenge text extension' | 1437
Available | 23 |  |  | TGme | Was: (WG) 'Reserved for challenge text extension' | 1438
Available | 24 |  |  | TGme | Was: (WG) 'Reserved for challenge text extension' | 1439
Available | 25 |  |  | TGme | Was: (WG) 'Reserved for challenge text extension' | 1440
Available | 26 |  |  | TGme | Was: (WG) 'Reserved for challenge text extension' | 1441
Available | 27 |  |  | TGme | Was: (WG) 'Reserved for challenge text extension' | 1442
Available | 28 |  |  | TGme | Was: (WG) 'Reserved for challenge text extension' | 1443
Available | 29 |  |  | TGme | Was: (WG) 'Reserved for challenge text extension' | 1444
Available | 30 |  |  | TGme | Was: (WG) 'Reserved for challenge text extension' | 1445
Available | 31 |  |  | TGme | Was: (WG) 'Reserved for challenge text extension' | 1446
Allocated | 32 | Power Constraint |  | TGh
Allocated | 33 | Power Capability |  | TGh
Allocated | 34 | TPC Request |  | TGh
Allocated | 35 | TPC Report |  | TGh
Allocated | 36 | Supported Channels |  | TGh
Allocated | 37 | Channel Switch Announcement |  | TGh
Allocated | 38 | Measurement Request |  | TGh
Allocated | 39 | Measurement Report |  | TGh
Allocated | 40 | Quiet |  | TGh
Allocated | 41 | IBSS DFS |  | TGh
Allocated | 42 | NonERP Indication |  | WG
Allocated | 43 | TS Delay |  | WG
Allocated | 44 | TCLAS Processing |  | WG
Allocated | 45 | HT Capabilities |  | TGn
Allocated | 46 | QoS Capabilities |  | WG
Allocated | 47 | Broadcom Proprietary |  | WG
Allocated | 48 | Robust Security Network |  | WG
Allocated | 49 | 802.15 Coexistence |  | WG
Allocated | 50 | Extended supported rates |  | WG
Allocated | 51 | AP Channel Report |  | TGk
Allocated | 52 | Neighbor Report |  | TGk
Allocated | 53 | RCPI |  | TGk
Allocated | 54 | Mobility domain |  | TGr
Allocated | 55 | Fast BSS Transition Information |  | TGr
Allocated | 56 | Timeout Interval |  | TGr
Allocated | 57 | Resource Information Container |  | TGr
Allocated | 58 | DSE registered location |  | TGy
Allocated | 59 | Supported Regulatory Classes |  | TGy
Allocated | 60 | Extended Channel Switch Announcement |  | TGy
Allocated | 61 | Additional HT Information |  | TGn
Allocated | 62 | HT Extension Channel |  | TGn
Allocated | 63 | BSS Avereage Access Delay |  | TGk
Allocated | 64 | Antenna Information |  | TGk
Allocated | 65 | RSNI |  | TGk
Allocated | 66 | Measurement Pilot Transmission Information |  | TGk
Allocated | 67 | BSS Available Admission Capacity |  | TGk
Allocated | 68 | BSS AC Access Delay |  | TGk
Allocated | 69 | Time Advertisement |  | TGp |  | 163
Allocated | 70 | RRM Capability Enabled Bitmask |  | TGk |  | 11
Allocated | 71 | Multiple BSSID |  | TGk |  | 12
Allocated | 72 | 20/40 BSS Coexistence |  | TGn |  | 14
Allocated | 73 | 20/40 BSS Intolerant Channel |  | TGn |  | 15
Allocated | 74 | Overlapping BSS Scan Parameters |  | TGn |  | 16
Allocated | 75 | Resource Information Container Descriptor |  | TGr |  | 20
Allocated | 76 | Management MIC information element |  | TGw |  | 27
Reserved (was allocated) | 77 |  |  | TGme | Was: (TGw) 'Association Comeback Time' | 1447
Allocated | 78 | Event Request |  | TGv |  | 63
Allocated | 79 | Event Report |  | TGv |  | 64
Allocated | 80 | Diagnostic Request |  | TGv |  | 65
Allocated | 81 | Diagnostic Report |  | TGv |  | 66
Allocated | 82 | Location Parameters |  | TGv |  | 67
Allocated | 83 | Non-transmitted BSSID Capability |  | TGv |  | 68
Allocated | 84 | SSID List |  | TGv |  | 69
Allocated | 85 | Multiple BSSID-Index |  | TGv |  | 70
Allocated | 86 | FMS Descriptor |  | TGv |  | 71
Allocated | 87 | FMS Request |  | TGv |  | 72
Allocated | 88 | FMS Response |  | TGv |  | 73
Allocated | 89 | QoS Traffic Capability |  | TGv |  | 74
Allocated | 90 | BSS Max Idle Period |  | TGv |  | 75
Allocated | 91 | TFS Request |  | TGv |  | 76
Allocated | 92 | TFS Response |  | TGv |  | 77
Allocated | 93 | WNM-Sleep Mode |  | TGv |  | 80
Allocated | 94 | TIM Broadcast Request |  | TGv |  | 78
Allocated | 95 | TIM Broadcast Response |  | TGv |  | 81
Allocated | 96 | Collocated Interference Report |  | TGv |  | 82
Allocated | 97 | Channel Usage |  | TGv |  | 83
Allocated | 98 | Time Zone |  | TGv |  | 84
Allocated | 99 | DMS Request |  | TGv |  | 85
Allocated | 100 | DMS Response |  | TGv |  | 86
Allocated | 101 | Link Identifier |  | TGz |  | 120
Allocated | 102 | Wakeup Schedule |  | TGz |  | 119
Reserved (was allocated) | 103 |  |  | TGz |  | 162
Allocated | 104 | Channel Switch Timing |  | TGz |  | 122
Allocated | 105 | PTI Control |  | TGz |  | 123
Allocated | 106 | PU Buffer Status |  | TGz |  | 124
Allocated | 107 | Interworking |  | TGu |  | 144
Allocated | 108 | Advertisement Protocol |  | TGu |  | 145
Allocated | 109 | Expedited bandwidth request |  | TGu |  | 146
Allocated | 110 | QoS Map Set |  | TGu |  | 147
Allocated | 111 | Roaming Consortium |  | TGu |  | 148
Allocated | 112 | Emergency Alert |  | TGu |  | 149
Allocated | 113 | Mesh Configuration |  | TGs |  | 223
Allocated | 114 | Mesh ID |  | TGs |  | 224
Allocated | 115 | Mesh Link Metric Report |  | TGs |  | 225
Allocated | 116 | Congestion Notification |  | TGs |  | 226
Allocated | 117 | Mesh Peering Management |  | TGs |  | 227
Allocated | 118 | Mesh Channel Switch Parameters |  | TGs |  | 228
Allocated | 119 | Mesh Awake Window |  | TGs |  | 229
Allocated | 120 | Beacon Timing |  | TGs |  | 230
Allocated | 121 | MCCAOP Setup Request |  | TGs |  | 231
Allocated | 122 | MCCAOP Setup Reply |  | TGs |  | 232
Allocated | 123 | MCCAOP Advertisement |  | TGs |  | 362
Allocated | 124 | MCCAOP Teardown |  | TGs |  | 234
Allocated | 125 | Gate Announcement (GANN) |  | TGs |  | 235
Allocated | 126 | Root Announcement (RANN) |  | TGs |  | 236
Allocated | 127 | Extended Capability |  | WG
Allocated | 128 | Agere proprietary |  | WG (not published)
Allocated | 129 | Agere proprietary |  | WG (not published)
Allocated | 130 | Path Request (PREQ) |  | TGs |  | 237
Allocated | 131 | Path Reply (PREP) |  | TGs |  | 238
Allocated | 132 | Path Error (PERR) |  | TGs |  | 239
Allocated | 133 | Cisco proprietary |  | WG (not published)
Allocated | 134 | Cisco proprietary |  | WG (not published)
Allocated | 135 | Cisco proprietary |  | WG (not published)
Allocated | 136 | Cisco proprietary |  | WG (not published)
Allocated | 137 | Proxy Update (PXU) |  | TGs |  | 240
Allocated | 138 | Proxy Update Confirmation (PXUC) |  | TGs |  | 241
Allocated | 139 | Authenticated Mesh Peering Exchange |  | TGs |  | 242
Allocated | 140 | MIC |  | TGs |  | 243
Allocated | 141 | Destination URI |  | TGv |  | 260
Allocated | 142 | U-APSD Coexistence |  | TGv |  | 261
Allocated | 143 | DMG Wakeup Schedule |  | TGad | 2014-08-05 updated (REVmc MDR) | 287
Allocated | 144 | Extended Schedule |  | TGad |  | 288
Allocated | 145 | STA Availability |  | TGad |  | 289
Allocated | 146 | DMG TSPEC |  | TGad | 2014-08-05 updated (REVmc MDR) | 290
Allocated | 147 | Next DMG AT |  | TGad | 2014-08-05 updated (REVmc MDR) | 291
Allocated | 148 | DMG Capabilities |  | TGad | 2014-08-05 updated (REVmc MDR) | 292
Allocated | 149 | Cisco proprietary |  | WG (not published)
Allocated | 150 | Cisco proprietary |  | WG (not published)
Allocated | 151 | DMG Operation |  | TGad | 2014-08-05 updated (REVmc MDR) | 293
Allocated | 152 | DMG BSS Parameter Change |  | TGad | 2014-08-05 updated (REVmc MDR) | 294
Allocated | 153 | DMG Beam refinement |  | TGad | 2014-08-05 updated (REVmc MDR) | 295
Allocated | 154 | Channel measurement feedback |  | TGad |  | 296
Allocated | 155 | Cisco proprietary |  | WG (not published)
Allocated | 156 | Cisco proprietary |  | WG (not published)
Allocated | 157 | Awake Window |  | TGad |  | 297
Allocated | 158 | Multi-band |  | TGad |  | 298
Allocated | 159 | ADDBA extension |  | TGad |  | 299
Allocated | 160 | NextPCP List |  | TGad |  | 300
Allocated | 161 | PCP Handover |  | TGad |  | 301
Allocated | 162 | DMG Link Margin |  | TGad | 2014-08-05 updated (REVmc MDR) | 302
Allocated | 163 | Switching Stream |  | TGad |  | 303
Allocated | 164 | Session Transition |  | TGad |  | 304
Allocated | 165 | Dynamic Tone Pairing Report |  | TGad |  | 305
Allocated | 166 | Cluster report |  | TGad |  | 306
Allocated | 167 | Relay capabilities |  | TGad |  | 307
Allocated | 168 | Relay transfer parameter set |  | TGad |  | 308
Allocated | 169 | BeamLink Maintenance |  | TGad |  | 309
Allocated | 170 | Multiple MAC Sublayers |  | TGad | 2014-08-05 updated (REVmc MDR) | 310
Allocated | 171 | U-PID |  | TGad |  | 311
Allocated | 172 | DMG Link Adaptation Acknowledgement |  | TGad | 2014-08-05 updated (REVmc MDR) | 342
Allocated | 173 | Symbol proprietary |  | WG (not published)
Allocated | 174 | MCCAOP Advertisement Overview |  | TGs |  | 361
Allocated | 175 | Quiet Period Request |  | TGad |  | 363
Allocated | 176 | Symbol proprietary |  | WG (not published)
Allocated | 177 | Quiet Period Response |  | TGad |  | 364
Allocated | 178 | Symbol proprietary |  | WG (not published)
Allocated | 179 | Symbol proprietary |  | WG (not published)
Allocated | 180 | Reserved (for use in ISO/IEC 20011) | Reserved (for use in ISO/IEC 20011) | ANA |  | 367
Allocated | 181 | QMF Policy | Quality-of-Service Management Frame (QMF) Policy element defines a QMF access category mapping (QACM) of management frames and is used to advertise and exchange QMF policy between STAs | TGae |  | 387
Allocated | 182 | ECPAC Policy | Describes the policy for an centralized PCP/AP cluster | TGad |  | 396
Allocated | 183 | Cluster Time Offset |  | TGad |  | 397
Allocated | 184 | Inter-Access Category Priority |  | TGaa |  | 411
Allocated | 185 | SCS Descriptor |  | TGaa |  | 412
Allocated | 186 | QLoad Report |  | TGaa |  | 413
Allocated | 187 | HCCA TXOP Update Count |  | TGaa |  | 414
Allocated | 188 | Higher Layer Stream ID |  | TGaa |  | 415
Allocated | 189 | GCR Group Address |  | TGaa |  | 416
Allocated | 190 | Antenna Sector ID Pattern | Describes the pattern for transmission of frames in sector sweep mode | TGad |  | 459
Allocated | 191 | VHT Capabilities |  | TGac |  | 477
Allocated | 192 | VHT Operation |  | TGac |  | 478
Allocated | 193 | Extended BSS Load |  | TGac |  | 479
Allocated | 194 | Wide Bandwidth Channel Switch |  | TGac |  | 480
Allocated | 195 | VHT Transmit Power Envelope |  | TGac |  | 481
Allocated | 196 | Channel Switch Wrapper |  | Tgac | Was: (TGac) 'Extended Power Constraint' | 522
Allocated | 197 | AID |  | TGac |  | 483
Allocated | 198 | Quiet Channel |  | TGac |  | 484
Allocated | 199 | Operating Mode Notification |  | TGac |  | 504
Allocated | 200 | UPSIM | Note allocation of an Element ID approved by motion in WG 2016-03 "Move to instruct ANA to assign the number 200 for the legacy element ID for the UPSIM element. " | TGmc | Was: (TGaf) 'ChannelScheduleManagement' | 843
Allocated | 201 | ReducedNeighborReport |  | TGaf |  | 535
Allocated | 202 | TVHTOperation |  | TGaf |  | 536
Reserved (was allocated) | 203 |  |  | TGaf | Was: (TGaf) 'WhiteSpaceMap' | 640
Allocated | 204 | Device Location Information | Device Location Information element | Tgaf |  | 578
Allocated | 205 | White Space Map | White Space Map element | Tgaf |  | 579
Allocated | 206 | Fine Timing Measurement Parameters |  | TGmc |  | 659
Allocated | 207 | S1G Open-Loop Link Margin Index |  | TGah |  | 673
Allocated | 208 | RPS |  | TGah |  | 674
Allocated | 209 | Page Slice |  | TGah |  | 675
Allocated | 210 | AID Request |  | TGah |  | 676
Allocated | 211 | AID Response |  | TGah |  | 677
Allocated | 212 | S1G Sector Operation |  | TGah |  | 678
Allocated | 213 | S1G Beacon Compatibility |  | TGah |  | 679
Allocated | 214 | Short Beacon Interval |  | TGah |  | 680
Allocated | 215 | Change Sequence |  | TGah |  | 681
Allocated | 216 | TWT |  | TGah |  | 682
Allocated | 217 | S1G Capabilities |  | TGah |  | 683
Available | 218
Allocated | 219 | Philips proprietary |  | WG (not published)
Allocated | 220 | Subchannel Selective Transmission |  | TGah |  | 684
Allocated | 221 | Vendor specific |  | WG
Allocated | 222 | Authentication Control |  | TGah |  | 685
Allocated | 223 | TSF Timer Accuracy |  | TGah |  | 686
Allocated | 224 | Relay |  | TGah |  | 687
Allocated | 225 | Reachable Address |  | TGah |  | 688
Allocated | 226 | Relay Discovery |  | TGah |  | 689
Available | 227
Allocated | 228 | AID Announcement |  | TGah |  | 691
Allocated | 229 | Short Probe Response Option |  | TGah |  | 692
Allocated | 230 | Activity Specification |  | TGah |  | 693
Allocated | 231 | Sectorized Group ID List |  | TGah |  | 694
Allocated | 232 | S1G Operation |  | TGah |  | 695
Allocated | 233 | Header Compression |  | TGah |  | 696
Allocated | 234 | SST Operation |  | TGah |  | 697
Allocated | 235 | MAD |  | TGah |  | 698
Allocated | 236 | Relay Activation |  | TGah |  | 699
Allocated | 237 | CAG Number |  | Tgai |  | 739
Allocated | 238 | FILS Public Key | Rename "FILS Public Key Indicator" to "FILS Public Key" | Tgai |  | 817
Allocated | 239 | AP-CSN |  | Tgai |  | 741
Allocated | 240 | FILS Indication |  | Tgai |  | 742
Allocated | 241 | Differentiated Initial Link Setup |  | Tgai |  | 743
Allocated | 242 | Fragment |  | Tgai |  | 744
Reserved (was allocated) | 243 |  |  | TGak | Was: (TGak) 'GLK Capabilities' | 967
Allocated | 244 | RSN Extension | A legacy element ID (Table 9-94 in D2.2) for an RSN Extension element introduced by CIDs #2715 and #2716 and per the working group motion in the closing plenary of the 2019 May interim. | TGmd |  | 1113
Available | 245
Available | 246
Available | 247
Available | 248
Available | 249
Available | 250
Available | 251
Available | 252
Reserved (for escape) | 253 |  |  |  | Reserved for ANA | 733
Reserved (for escape) | 254 |  |  |  | Reserved for ANA | 733
Allocated | 255 | Element ID Extension 1 | Identifies the Element ID Extension 1 space. |  |  | 733

## Extended Capabilities
Resource Name: |  | Return to TOC
Description: |  | Extended Capabilities element bit positions
Reference: |  | IEEE P802.11REVme_D5.0
Subclause: |  | 9.4.2.25
Figure/Table: |  | Table 9-192
Alt Reference: |  | IEEE Std 802.11-2020
Subclause: |  | 9.4.2.26
Figure/Table: |  | Table 9-153
Minimum Value: |  | 0
Maximum Value: |  | 2039
Notes: |  | This is a bitfield with a maximum of 255 octets.
Status | Value | Name | Description | Group | Notes | TransactionID
Allocated | 0 | 20/40 BSS Coexistence Management Support |  | ANA | Missing; added 3/12/2023
Allocated | 1 | GLK |  | TGak |  | 968
Allocated | 2 | Extended Channel Switching |  | ANA | Missing; added 3/12/2023
Allocated | 3 | GLK-GCR |  | TGak |  | 969
Reserved (was allocated) | 4 |  | was: PSMP Capability | ANA | Missing; added 3/12/2023
Reserved (was allocated) | 5 |  |  | TGmb |  | 193
Reserved (was allocated) | 6 |  |  | TGme | Was: (TGn) 'S-PSMP Capability' | 1400
Allocated | 7 | Event |  | TGv |  | 88
Allocated | 8 | Diagnostics |  | TGv |  | 89
Allocated | 9 | Multicast Diagnostics |  | TGv |  | 90
Allocated | 10 | Location Tracking |  | TGv |  | 91
Allocated | 11 | FMS |  | TGv |  | 92
Allocated | 12 | Proxy ARP Service |  | TGv |  | 93
Allocated | 13 | Collocated Interference Reporting |  | TGv |  | 94
Allocated | 14 | ES CIVIC Location |  | TGv |  | 95
Allocated | 15 | ES Geo Location |  | TGv |  | 96
Allocated | 16 | TFS |  | TGv |  | 97
Allocated | 17 | WNM-Sleep Mode |  | TGv |  | 98
Allocated | 18 | TIM Broadcast |  | TGv |  | 99
Allocated | 19 | BSS Transition |  | TGv |  | 100
Allocated | 20 | QoS Traffic Capability |  | TGv |  | 101
Allocated | 21 | AC Station Count |  | TGv |  | 102
Allocated | 22 | Multiple BSSID |  | TGv |  | 103
Allocated | 23 | Timing Measurement |  | TGv |  | 104
Allocated | 24 | Channel Usage |  | TGv |  | 105
Allocated | 25 | SSID List |  | TGv |  | 106
Allocated | 26 | DMS |  | TGv |  | 107
Allocated | 27 | UTC TSF Offset |  | TGv |  | 108
Allocated | 28 | Peer U-APSD Buffer STA Support |  | TGz |  | 126
Allocated | 29 | TDLS Peer PSM Support |  | TGz |  | 127
Allocated | 30 | TDLS channel switching |  | TGz |  | 128
Allocated | 31 | Interworking |  | TGu |  | 150
Allocated | 32 | QoS Map |  | TGu |  | 151
Allocated | 33 | EBR |  | TGu |  | 152
Allocated | 34 | SSPN Interface |  | TGu |  | 153
Reserved (was allocated) | 35 |  |  | TGu |  | 255
Allocated | 36 | MSGCF Capability |  | TGu |  | 155
Allocated | 37 | TDLS Support |  | TGz |  | 185
Allocated | 38 | TDLS Prohibited |  | TGz |  | 187
Allocated | 39 | TDLS Channel Switching Prohibited |  | TGz |  | 188
Allocated | 40 | Reject Unadmitted Frame |  | TGmb |  | 186
Reserved (was allocated) | 41 |  |  | TGme | Was: (TGmb) 'Service Interval Granularity b0' | 1401
Reserved (was allocated) | 42 |  |  | TGme | Was: (TGmb) 'Service Interval Granularity b1' | 1402
Reserved (was allocated) | 43 |  |  | TGme | Was: (TGmb) 'Service Interval Granularity b2' | 1403
Allocated | 44 | Identifier Location |  | TGv |  | 198
Allocated | 45 | U-APSD Coexistence |  | TGv |  | 199
Allocated | 46 | WNM-Notification |  | TGv |  | 200
Allocated | 47 | QAB Capability |  | TGad |  | 314
Allocated | 48 | UTF-8 SSID | The SSID in this BSS is interpreted using UTF-8 encoding | TGmb |  | 366
Allocated | 49 | QMFActivated | Advertisement for support of QMF service | TGae |  | 388
Allocated | 50 | QMFReconfigurationActivated | Advertisement for support of QMF reconfiguration | TGae |  | 389
Allocated | 51 | Robust AV Streaming |  | TGaa |  | 418
Allocated | 52 | Advanced GCR |  | TGaa |  | 419
Allocated | 53 | Mesh GCR |  | TGaa |  | 420
Allocated | 54 | SCS |  | TGaa |  | 421
Allocated | 55 | QLoad Report |  | TGaa |  | 422
Allocated | 56 | Alternate EDCA |  | TGaa |  | 423
Allocated | 57 | Unprotected TXOP Negotiation |  | TGaa |  | 424
Allocated | 58 | Protected TXOP Negotiation |  | TGaa |  | 425
Available | 59
Allocated | 60 | Protected Qload Report |  | TGaa |  | 426
Allocated | 61 | TDLS Wider Bandwidth |  | TGac |  | 485
Allocated | 62 | Operating Mode Notification |  | TGac | Used by TGac D4.1: Operating Mode Notification | 550
Allocated | 63 | Max Number Of MSDUs In A-MSDU | Note, this is actually a 2-bit field. Bits 63 and 64 are allocated. | TGac | Used by TGac D4.1: Max Number of MSDUs in A-MSDU | 551
Allocated | 64 | Max Number Of MSDUs In A-MSDU | Note, this is actually a 2-bit field. Bits 63 and 64 are allocated. | ANA | Was: (TGaf) 'ChannelAvailabilityQuery' Collision with 802.11ac D4.1. | 551
Allocated | 65 | ChannelScheduleManagement |  | TGaf |  | 539
Allocated | 66 | GeodatabaseInbandEnablingSignal |  | TGaf |  | 540
Allocated | 67 | NetworkChannelControl |  | TGaf |  | 541
Allocated | 68 | WhiteSpaceMap |  | TGaf |  | 542
Allocated | 69 | ChannelAvailabilityQuery |  | TGaf |  | 556
Allocated | 70 | Fine Timing Measurement Responder |  | TGmc | Name updated: 2014-08-14 | 648
Allocated | 71 | Fine Timing Measurement Initiator |  | TGmc |  | 660
Allocated | 72 | FILS Capability |  | TGai |  | 818
Allocated | 73 | Extended Spectrum Management Capable |  | TGmc |  | 821
Allocated | 74 | Future Channel Guidance | A new capability introduced by CID #7170 | TGmc |  | 850
Allocated | 75 | Solicitied PAD |  | TGaq |  | 853
Available | 76 |  |  | TGme | Was: (TGaq) 'Service Information' | 1449
Allocated | 77 | TWT Requester Support |  | TGax |  | 951
Allocated | 78 | TWT Responder Support |  | TGax |  | 952
Allocated | 79 | OBSS Narrow Bandwidth RU In UL OFDMA Tolerance Support |  | TGax |  | 974
Allocated | 80 | Complete List of NonTxBSSID Profiles | for multiple BSSID | TGmd |  | 1026
Allocated | 81 | SAE Password Identifiers In Use | Used for whether password identifier is used or not (CID #1284) | TGmd |  | 1032
Allocated | 82 | SAE Password Identifiers Used Exclusively | Used for whether password identifier is required or not (CID #1284) | TGmd |  | 1033
Allocated | 83 | Enhanced Multi-BSSID Advertisement Support |  | TGax |  | 1035
Allocated | 84 | Beacon Protection Enabled | The AP sets the Beacon Protection Enabled field to 1 when dot11BeaconProtectionEnabled is true. Otherwise, it is set to 0. | TGmd |  | 1094
Allocated | 85 | Mirrored SCS | A new extended capabilities bit (Table 9-153, Extended Capabilities field in D2.2) for Mirrored SCS introduced by CID #2693. | TGmd |  | 1120
Allocated | 86 | OCT |  | TGax |  | 1133
Allocated | 87 | Local MAC Address Policy | When dot11LocalMACAddressPolicyActivated is true, the Local MAC Address Policy subfield is set to 1. When dot11LocalMACAddressPolicyActivated is false, the Local MAC Address Policy subfield is set to 0. | TGmd |  | 1141
Allocated | 88 | Allocated to WFA |  | ANA | WFA Liaison April 7, 2020 | 1155
Allocated | 89 | TWT Parameters Range Support |  | TGax |  | 1168
Allocated | 90 | Non-TB Ranging Responder | RSTA indicates to ISTA in beacon and probes its NTB measurement sequence capability | TGaz |  | 1188
Allocated | 91 | TB Ranging Responder | RSTA indicates to ISTA in beacon and probes its TB measurement sequence capability | TGaz |  | 1189
Allocated | 92 | Passive TB Ranging Responder Measurement Support | RSTA indicates to ISTA and PSTAs support for Passive TB ranging measurement sequence | TGaz |  | 1190
Allocated | 93 | Passive TB Ranging Initiator Measurement Support | Passive ISTA indicates to RSTAs and PSTAs support for Passive TB measurement sequence as ISTA | TGaz |  | 1191
Allocated | 94 | AOA Measurements Available | A STA indicating support for AOA measurement in FTM (RSTA and ISTA) | TGaz |  | 1192
Allocated | 95 | Phase Shift Feedback Support | Indicates support for reporting of TOA using Phase shift (vs. first path only) reporting. | TGaz |  | 1193
Allocated | 96 | DMG/location supporting APs in the area | An AP STA indicates support for DMG FTM by co-located DMG STA. | TGaz |  | 1194
Allocated | 97 | I2R LMR Feedback Policy | Indicates policy behavior when FTM is negotiated whether I2R measurement is not requested or individually negotiated. | TGaz |  | 1195
Allocated | 98 | EBCS Support |  | TGbc |  | 1291
Allocated | 99 | EBCS Relaying Supported |  | TGbc |  | 1292
Allocated | 100 | Off-channel TWT Scheduling Support |  | TGme |  | 1352
Allocated | 101 | Multiple BSSID Role Switch Support |  | TGme |  | 1413
Allocated | 102 | Known STA Identification Enabled |  | TGme |  | 1415
Allocated | 103 | Local MAC Address Policy | All STAs affiliated with an MLD set the Local MAC Address Policy subfield to the same value | TGbe |  | 1510
Allocated | 104 | Capability Notification Support | Indicate the AP/non-AP supports Channel Usage Request frame that includes capabilities elements. | TGme |  | 1522
Allocated | 105 | GAS Query Request Fragmentation | Indicate the STA supports GAS query request fragmentation | TGme |  | 1523
Allocated | 106 | Sensing |  | TGbf |  | 1545
Allocated | 107 | SBP |  | TGbf |  | 1546
Reserved (was allocated) | 108 |  |  | TGbf | Was: (TGbf) 'Collocated DMG Sensing AP' | 1567
Allocated | 109 | TDLS Broadcast TWT Support TDLS Broadcast TWT Support |  | TGbe |  | 1549
Allocated | 110 | Tunneled PASN Support |  | TGme |  | 1555
Available | 111
Available | 112
Available | 113
Available | 114
Available | 115
Available | 116
Available | 117
Available | 118
Available | 119
Available | 120
Available | 121
Available | 122
Available | 123
Available | 124
Available | 125
Available | 126
Available | 127
Available | 128
Available | 129
Available | 130
Available | 131
Available | 132
Available | 133
Available | 134
Available | 135
Available | 136
Available | 137
Available | 138
Available | 139
Available | 140
Available | 141
Available | 142
Available | 143
Available | 144
Available | 145
Available | 146
Available | 147
Available | 148
Available | 149
Available | 150
Available | 151
Available | 152
Available | 153
Available | 154
Available | 155
Available | 156
Available | 157
Available | 158
Available | 159
Available | 160
Available | 161
Available | 162
Available | 163
Available | 164
Available | 165
Available | 166
Available | 167
Available | 168
Available | 169
Available | 170
Available | 171
Available | 172
Available | 173
Available | 174
Available | 175
Available | 176
Available | 177
Available | 178
Available | 179
Available | 180
Available | 181
Available | 182
Available | 183
Available | 184
Available | 185
Available | 186
Available | 187
Available | 188
Available | 189
Available | 190
Available | 191
Available | 192
Available | 193
Available | 194
Available | 195
Available | 196
Available | 197
Available | 198
Available | 199
Available | 200
Available | 201
Available | 202
Available | 203
Available | 204
Available | 205
Available | 206
Available | 207
Available | 208
Available | 209
Available | 210
Available | 211
Available | 212
Available | 213
Available | 214
Available | 215
Available | 216
Available | 217
Available | 218
Available | 219
Available | 220
Available | 221
Available | 222
Available | 223
Available | 224
Available | 225
Available | 226
Available | 227
Available | 228
Available | 229
Available | 230
Available | 231
Available | 232
Available | 233
Available | 234
Available | 235
Available | 236
Available | 237
Available | 238
Available | 239
Available | 240
Available | 241
Available | 242
Available | 243
Available | 244
Available | 245
Available | 246
Available | 247
Available | 248
Available | 249
Available | 250
Available | 251
Available | 252
Available | 253
Available | 254
Available | 255
Reserved (for escape) | 2039 |  |  |  | Reserved for ANA

## Extended Control subtypes
Resource Name: |  | Return to TOC
Description: |  | Control Frame Extension Extended subtype values
Reference: |  | IEEE P802.11REVme_D5.0
Subclause: |  | 9.2.4.1.3
Figure/Table: |  | Table 9-2
Alt Reference: |  | IEEE Std 802.11-2020
Subclause: |  | 9.2.4.1.3
Figure/Table: |  | Table 9-2
Minimum Value: |  | 0
Maximum Value: |  | 15
Status | Value | Name | Description | Group | Notes | TransactionID
Allocated | 0 | Sector Ack |  | TGme | TGme MDR | 1429
Allocated | 1 | Block Ack Schdule |  | TGme | TGme MDR | 1430
Allocated | 2 | Poll |  | TGad |  | 269
Allocated | 3 | SPR |  | TGad |  | 270
Allocated | 4 | Grant |  | TGad |  | 271
Allocated | 5 | DMG CTS |  | TGad | 2014-08-05 updated (REVmc MDR) | 272
Allocated | 6 | DMG DTS |  | TGad | 2014-08-05 updated (REVmc MDR) | 273
Allocated | 7 | Grant Ack |  | TGad | 2014-08-05 updated (REVmc MDR) | 1428
Allocated | 8 | SSW |  | TGad | 2014-08-05 updated (REVmc MDR) | 275
Allocated | 9 | SSW-Feedback |  | TGad | 2014-08-05 updated (REVmc MDR) | 276
Allocated | 10 | SSW-ACK |  | TGad | 2014-08-05 updated (REVmc MDR) | 277
Allocated | 11 | TDD Beamforming |  | TGme | TGme MDR | 1431
Available | 12
Available | 13
Available | 14
Reserved (for escape) | 15 |  |  | ANA | Reserved for ANA

## Extended subtypes
Resource Name: |  | Return to TOC
Description: |  | Extension Subtype values
Reference: |  | IEEE P802.11REVme_D5.0
Subclause: |  | 9.2.4.1.3
Figure/Table: |  | Table 9-1
Alt Reference: |  | IEEE Std 802.11-2020
Subclause: |  | 9.2.4.1.3
Figure/Table: |  | Table 9-1
Minimum Value: |  | 0
Maximum Value: |  | 15
Notes: |  | Values 4-15 reserved for ANA
Status | Value | Name | Description | Group | Notes | TransactionID
Allocated | 0 | mmWave Beacon |  | TGad |  | 268
Allocated | 1 | S1G Beacon |  | TGah |  | 666
Allocated | 2 | Privacy Beacon |  | TGbi |  | 1609
Available | 3
Reserved (for escape) | 4 |  |  | ANA | Frozen for due consideration by WG of an escape mechanism
Reserved (for escape) | 5 |  |  | ANA | Frozen for due consideration by WG of an escape mechanism
Reserved (for escape) | 6 |  |  | ANA | Frozen for due consideration by WG of an escape mechanism
Reserved (for escape) | 7 |  |  | ANA | Frozen for due consideration by WG of an escape mechanism
Reserved (for escape) | 8 |  |  | ANA | Frozen for due consideration by WG of an escape mechanism
Reserved (for escape) | 9 |  |  | ANA | Frozen for due consideration by WG of an escape mechanism
Reserved (for escape) | 10 |  |  | ANA | Frozen for due consideration by WG of an escape mechanism
Reserved (for escape) | 11 |  |  | ANA | Frozen for due consideration by WG of an escape mechanism
Reserved (for escape) | 12 |  |  | ANA | Frozen for due consideration by WG of an escape mechanism
Reserved (for escape) | 13 |  |  | ANA | Frozen for due consideration by WG of an escape mechanism
Reserved (for escape) | 14 |  |  | ANA | Frozen for due consideration by WG of an escape mechanism
Reserved (for escape) | 15 |  |  | ANA | Frozen for due consideration by WG of an escape mechanism

## FILS Discovery Control subfield
Resource Name: |  | Return to TOC
Description: |  | Control subfield in the FILS Discovery frame
Reference: |  | IEEE P802.11REVme_D5.0
Subclause: |  | 9.6.7.36
Figure/Table: |  | Figure 9-1221
Alt Reference: |  | IEEE Std 802.11-2020
Subclause: |  | 9.6.7.36
Figure/Table: |  | Figure 9-900
Minimum Value: |  | 0
Maximum Value: |  | 15
Notes: |  | bitfield
Status | Value | Name | Description | Group | Notes | TransactionID
Allocated | 0 | SSID Length | 5 bit field
Allocated | 1 | SSID Length | 5 bit field
Allocated | 2 | SSID Length | 5 bit field
Allocated | 3 | SSID Length | 5 bit field
Allocated | 4 | SSID Length | 5 bit field
Allocated | 5 | Capability Presence Indicator
Allocated | 6 | Short SSID Indicator
Allocated | 7 | AP-CSN Presence Indicator
Allocated | 8 | ANO Presence Indicator
Allocated | 9 | Channel Center Frequency Segment 1 Presence Indicator
Allocated | 10 | Primary Channel Presence Indicator
Allocated | 11 | RSN Info Presence Indicator
Allocated | 12 | Length Presence Indicator
Allocated | 13 | MD Presence Indicator
Allocated | 14 |  | For use by the WFA
Allocated | 15 |  | For use by the WFA

## Frame types
Resource Name: |  | Return to TOC
Description: |  | MAC Control Type field values
Reference: |  | IEEE P802.11REVme_D5.0
Subclause: |  | 9.2.4.1.3
Figure/Table: |  | Table 9-1
Alt Reference: |  | IEEE Std 802.11-2020
Subclause: |  | 9.2.4.1.3
Figure/Table: |  | Table 9-1
Minimum Value: |  | 0
Maximum Value: |  | 3
Status | Value | Name | Description | Group | Notes | TransactionID
Allocated | 0 | Management | Management frames | WG
Allocated | 1 | Control | Control frames | WG
Allocated | 2 | Data | Data frames | WG
Allocated | 3 | Extension | Extension frames | TGad |  | 267

## FTE Subelement IDs
Resource Name: |  | Return to TOC
Description: |  | Subelement IDs of the fast BSS transition element
Reference: |  | IEEE P802.11REVme_D5.0
Subclause: |  | 9.4.2.46
Figure/Table: |  | Table 9-221
Alt Reference: |  | IEEE Std 802.11-2020
Subclause: |  | 9.4.2.47
Figure/Table: |  | Table 9-181
Minimum Value: |  | 0
Maximum Value: |  | 255
Status | Value | Name | Description | Group | Notes | TransactionID
Allocated | 0 | Reserved |  | TGr
Allocated | 1 | PMK-R1 |  | TGr |  | 1450
Allocated | 2 | GTK |  | TGr
Allocated | 3 | PMK-R0 |  | TGr |  | 1451
Allocated | 4 | IGTK |  | TGw |  | 38
Allocated | 5 | OCI |  | TGme |  | 1452
Allocated | 6 | BIGTK |  | TGme |  | 1453
Allocated | 7 | WIGTK |  | TGme |  | 1454
Allocated | 8 | MLO GTK |  | TGbe |  | 1511
Allocated | 9 | MLO IGTK |  | TGbe |  | 1512
Allocated | 10 | MLO BIGTK |  | TGbe |  | 1513
Allocated | 11 | PGTK |  | TGbi |  | 1598
Available | 12
Available | 13
Available | 14
Available | 15
Available | 16
Available | 17
Available | 18
Available | 19
Available | 20
Available | 21
Available | 22
Available | 23
Available | 24
Available | 25
Available | 26
Available | 27
Available | 28
Available | 29
Available | 30
Available | 31
Available | 32
Available | 33
Available | 34
Available | 35
Available | 36
Available | 37
Available | 38
Available | 39
Available | 40
Available | 41
Available | 42
Available | 43
Available | 44
Available | 45
Available | 46
Available | 47
Available | 48
Available | 49
Available | 50
Available | 51
Available | 52
Available | 53
Available | 54
Available | 55
Available | 56
Available | 57
Available | 58
Available | 59
Available | 60
Available | 61
Available | 62
Available | 63
Available | 64
Available | 65
Available | 66
Available | 67
Available | 68
Available | 69
Available | 70
Available | 71
Available | 72
Available | 73
Available | 74
Available | 75
Available | 76
Available | 77
Available | 78
Available | 79
Available | 80
Available | 81
Available | 82
Available | 83
Available | 84
Available | 85
Available | 86
Available | 87
Available | 88
Available | 89
Available | 90
Available | 91
Available | 92
Available | 93
Available | 94
Available | 95
Available | 96
Available | 97
Available | 98
Available | 99
Available | 100
Available | 101
Available | 102
Available | 103
Available | 104
Available | 105
Available | 106
Available | 107
Available | 108
Available | 109
Available | 110
Available | 111
Available | 112
Available | 113
Available | 114
Available | 115
Available | 116
Available | 117
Available | 118
Available | 119
Available | 120
Available | 121
Available | 122
Available | 123
Available | 124
Available | 125
Available | 126
Available | 127
Available | 128
Available | 129
Available | 130
Available | 131
Available | 132
Available | 133
Available | 134
Available | 135
Available | 136
Available | 137
Available | 138
Available | 139
Available | 140
Available | 141
Available | 142
Available | 143
Available | 144
Available | 145
Available | 146
Available | 147
Available | 148
Available | 149
Available | 150
Available | 151
Available | 152
Available | 153
Available | 154
Available | 155
Available | 156
Available | 157
Available | 158
Available | 159
Available | 160
Available | 161
Available | 162
Available | 163
Available | 164
Available | 165
Available | 166
Available | 167
Available | 168
Available | 169
Available | 170
Available | 171
Available | 172
Available | 173
Available | 174
Available | 175
Available | 176
Available | 177
Available | 178
Available | 179
Available | 180
Available | 181
Available | 182
Available | 183
Available | 184
Available | 185
Available | 186
Available | 187
Available | 188
Available | 189
Available | 190
Available | 191
Available | 192
Available | 193
Available | 194
Available | 195
Available | 196
Available | 197
Available | 198
Available | 199
Available | 200
Available | 201
Available | 202
Available | 203
Available | 204
Available | 205
Available | 206
Available | 207
Available | 208
Available | 209
Available | 210
Available | 211
Available | 212
Available | 213
Available | 214
Available | 215
Available | 216
Available | 217
Available | 218
Available | 219
Available | 220
Available | 221
Available | 222
Available | 223
Available | 224
Available | 225
Available | 226
Available | 227
Available | 228
Available | 229
Available | 230
Available | 231
Available | 232
Available | 233
Available | 234
Available | 235
Available | 236
Available | 237
Available | 238
Available | 239
Available | 240
Available | 241
Available | 242
Available | 243
Available | 244
Available | 245
Available | 246
Available | 247
Available | 248
Available | 249
Available | 250
Available | 251
Available | 252
Available | 253
Available | 254
Reserved (for escape) | 255 |  |  |  | Reserved for ANA

## ieee802dot11
Resource Name: |  | Return to TOC
Description: |  | MIB namespace ieee802dot11
Reference: |  | IEEE P802.11REVme_D5.0
Subclause: |  | C.3
Alt Reference: |  | IEEE Std 802.11-2020
Subclause: |  | C.3
Minimum Value: |  | 1
Maximum Value: |  | 65536
Status | Value | Name | Description | Group | Notes | TransactionID
Allocated | 1 | dot11smt | The SMT object class provides the necessary support at the station to manage the processes in the station such that the station may work cooperatively as a part of an IEEE 802.11 network.
Allocated | 2 | dot11mac | The MAC object class provides the necessary support for the access control, generation, and verification of frame check sequences (FCSs), and proper delivery of valid data to upper layers.
Allocated | 3 | dot11res
Allocated | 4 | dot11phy | The PHY object class provides the necessary support for required PHY operational information that may vary from PHY to PHY and from STA to STA to be communicated to upper layers.
Allocated | 5 | dot11Conformance
Allocated | 6 | dot11imt | The Interworking management object class provides the necessary support for an SSPN Interface function to manage interworking with external systems. | TGu | IMT objects are conceptual objects for Interworking Service and are defined only for the AP. NOTE - in the published 802.11u-2011, this is shown with the value 4, which is an error.
Allocated | 7 | dot11MSGCF | The MAC state generic convergence function object class provides the necessary support for support of event-driven triggers to higher layer protocols and the capabilities to support those triggers. | TGu
Available | 8
Available | 9
Available | 10
Available | 11
Available | 12
Available | 13
Available | 14
Available | 15
Available | 16

## KDE Selector Data Type
Resource Name: |  | Return to TOC
Reference: |  | IEEE P802.11REVme_D5.0
Subclause: |  | 12.7.2
Figure/Table: |  | Table 12-10
Minimum Value: |  | 0
Maximum Value: |  | 255
Status | Value | Name | Description | Group | Notes | TransactionID
Reserved (was allocated) | 0 |  |  | ANA
Allocated | 1 | GTK KDE |  | ANA
Reserved (was allocated) | 2 |  |  | ANA
Allocated | 3 | MAC address KDE |  | ANA
Available | 4 | PMKID KDE |  | ANA
Reserved (was allocated) | 5 |  |  | ANA
Allocated | 6 | Nonce KDE |  | ANA
Allocated | 7 | Lifetime KDE |  | ANA
Allocated | 8 | Error KDE |  | ANA
Allocated | 9 | IGTK KDE |  | ANA
Allocated | 10 | Key ID KDE |  | ANA
Allocated | 11 | Multi-band GTK KDE |  | ANA
Allocated | 12 | Multi-band Key ID KDE |  | ANA
Allocated | 13 | OCI KDE |  | ANA
Allocated | 14 | BIGTK KDE |  | ANA
Allocated | 15 | WIGTK KDE |  | ANA
Allocated | 16 | MLO GTK KDE |  | ANA
Allocated | 17 | MLO IGTK KDE |  | ANA
Allocated | 18 | MLO BIGTK KDE |  | ANA
Allocated | 19 | MLO Link KDE |  | ANA
Allocated | 20 | Device ID KDE |  | TGbh |  | 1541
Allocated | 21 | IRM KDE |  | TGbh |  | 1542
Allocated | 22 | PASN ID KDE |  | TGbh |  | 1564
Allocated | 23 | PGTK KDE |  | TGbi |  | 1602
Available | 24
Available | 25
Available | 26
Available | 27
Available | 28
Available | 29
Available | 30
Available | 31
Available | 32
Available | 33
Available | 34
Available | 35
Available | 36
Available | 37
Available | 38
Available | 39
Available | 40
Available | 41
Available | 42
Available | 43
Available | 44
Available | 45
Available | 46
Available | 47
Available | 48
Available | 49
Available | 50
Available | 51
Available | 52
Available | 53
Available | 54
Available | 55
Available | 56
Available | 57
Available | 58
Available | 59
Available | 60
Available | 61
Available | 62
Available | 63
Available | 64
Available | 65
Available | 66
Available | 67
Available | 68
Available | 69
Available | 70
Available | 71
Available | 72
Available | 73
Available | 74
Available | 75
Available | 76
Available | 77
Available | 78
Available | 79
Available | 80
Available | 81
Available | 82
Available | 83
Available | 84
Available | 85
Available | 86
Available | 87
Available | 88
Available | 89
Available | 90
Available | 91
Available | 92
Available | 93
Available | 94
Available | 95
Available | 96
Available | 97
Available | 98
Available | 99
Available | 100
Available | 101
Available | 102
Available | 103
Available | 104
Available | 105
Available | 106
Available | 107
Available | 108
Available | 109
Available | 110
Available | 111
Available | 112
Available | 113
Available | 114
Available | 115
Available | 116
Available | 117
Available | 118
Available | 119
Available | 120
Available | 121
Available | 122
Available | 123
Available | 124
Available | 125
Available | 126
Available | 127
Available | 128
Available | 129
Available | 130
Available | 131
Available | 132
Available | 133
Available | 134
Available | 135
Available | 136
Available | 137
Available | 138
Available | 139
Available | 140
Available | 141
Available | 142
Available | 143
Available | 144
Available | 145
Available | 146
Available | 147
Available | 148
Available | 149
Available | 150
Available | 151
Available | 152
Available | 153
Available | 154
Available | 155
Available | 156
Available | 157
Available | 158
Available | 159
Available | 160
Available | 161
Available | 162
Available | 163
Available | 164
Available | 165
Available | 166
Available | 167
Available | 168
Available | 169
Available | 170
Available | 171
Available | 172
Available | 173
Available | 174
Available | 175
Available | 176
Available | 177
Available | 178
Available | 179
Available | 180
Available | 181
Available | 182
Available | 183
Available | 184
Available | 185
Available | 186
Available | 187
Available | 188
Available | 189
Available | 190
Available | 191
Available | 192
Available | 193
Available | 194
Available | 195
Available | 196
Available | 197
Available | 198
Available | 199
Available | 200
Available | 201
Available | 202
Available | 203
Available | 204
Available | 205
Available | 206
Available | 207
Available | 208
Available | 209
Available | 210
Available | 211
Available | 212
Available | 213
Available | 214
Available | 215
Available | 216
Available | 217
Available | 218
Available | 219
Available | 220
Available | 221
Available | 222
Available | 223
Available | 224
Available | 225
Available | 226
Available | 227
Available | 228
Available | 229
Available | 230
Available | 231
Available | 232
Available | 233
Available | 234
Available | 235
Available | 236
Available | 237
Available | 238
Available | 239
Available | 240
Available | 241
Available | 242
Available | 243
Available | 244
Available | 245
Available | 246
Available | 247
Available | 248
Available | 249
Available | 250
Available | 251
Available | 252
Available | 253
Available | 254
Available | 255

## MAC addresses
Resource Name: |  | Return to TOC
Description: |  | MAC addresses allocated from the 802.11 OUI. These addresses are all 00-0F-AC-47-43-XX addresses, the item value defines XX.
Reference: |  | IEEE P802.11REVme_D5.0
Subclause: |  | None
Figure/Table: |  | None
Alt Reference: |  | IEEE Std 802.11-2020
Subclause: |  | None
Figure/Table: |  | None
Minimum Value: |  | 0
Maximum Value: |  | 255
Notes: |  | The address range is based on the 802.11 OUI 00-0F-AC, the next two bytes were chosen by TGaa for their initial allocation. Subsequent addresses will be allocated from 00-0F-AC-47-43 in order to keep the addresses adjacent and simplify administration. WARNING - Item Values are listed here in decimal. Do not forget the conversion to hexadecimal! Allocations will be made specifically for group or individual addresses. Group addresses are generated from oui 01-0F-AC.
Status | Value | Name | Description | Group | Notes | TransactionID
Available | 0
Available | 1
Available | 2
Available | 3
Available | 4
Available | 5
Available | 6
Available | 7
Available | 8
Available | 9
Available | 10
Available | 11
Available | 12
Available | 13
Available | 14
Available | 15
Available | 16
Available | 17
Available | 18
Available | 19
Available | 20
Available | 21
Available | 22
Available | 23
Available | 24
Available | 25
Available | 26
Available | 27
Available | 28
Available | 29
Available | 30
Available | 31
Available | 32
Available | 33
Available | 34
Available | 35
Available | 36
Available | 37
Available | 38
Available | 39
Available | 40
Available | 41
Available | 42
Available | 43
Available | 44
Available | 45
Available | 46
Available | 47
Available | 48
Available | 49
Available | 50
Available | 51
Available | 52
Available | 53
Available | 54
Available | 55
Available | 56
Available | 57
Available | 58
Available | 59
Available | 60
Available | 61
Available | 62
Available | 63
Available | 64
Available | 65
Available | 66
Available | 67
Available | 68
Available | 69
Available | 70
Available | 71
Available | 72
Available | 73
Available | 74
Available | 75
Available | 76
Available | 77
Available | 78
Available | 79
Available | 80
Available | 81
Allocated | 82 | dot11GCRConcealmentAddress default value | Group address: 01-0F-AC-47-43-52. (reads ...GCR in ascii). | TGaa |  | 493
Available | 83
Available | 84
Available | 85
Available | 86
Available | 87
Available | 88
Available | 89
Available | 90
Available | 91
Available | 92
Available | 93
Available | 94
Available | 95
Available | 96
Available | 97
Available | 98
Available | 99
Available | 100
Available | 101
Available | 102
Available | 103
Available | 104
Available | 105
Available | 106
Available | 107
Available | 108
Available | 109
Available | 110
Available | 111
Available | 112
Available | 113
Available | 114
Available | 115
Available | 116
Available | 117
Available | 118
Available | 119
Available | 120
Available | 121
Available | 122
Available | 123
Available | 124
Available | 125
Available | 126
Available | 127
Available | 128
Available | 129
Available | 130
Available | 131
Available | 132
Available | 133
Available | 134
Available | 135
Available | 136
Available | 137
Available | 138
Available | 139
Available | 140
Available | 141
Available | 142
Available | 143
Available | 144
Available | 145
Available | 146
Available | 147
Available | 148
Available | 149
Available | 150
Available | 151
Available | 152
Available | 153
Available | 154
Available | 155
Available | 156
Available | 157
Available | 158
Available | 159
Available | 160
Available | 161
Available | 162
Available | 163
Available | 164
Available | 165
Available | 166
Available | 167
Available | 168
Available | 169
Available | 170
Available | 171
Available | 172
Available | 173
Available | 174
Available | 175
Available | 176
Available | 177
Available | 178
Available | 179
Available | 180
Available | 181
Available | 182
Available | 183
Available | 184
Available | 185
Available | 186
Available | 187
Available | 188
Available | 189
Available | 190
Available | 191
Available | 192
Available | 193
Available | 194
Available | 195
Available | 196
Available | 197
Available | 198
Available | 199
Available | 200
Available | 201
Available | 202
Available | 203
Available | 204
Available | 205
Available | 206
Available | 207
Available | 208
Available | 209
Available | 210
Available | 211
Available | 212
Available | 213
Available | 214
Available | 215
Available | 216
Available | 217
Available | 218
Available | 219
Available | 220
Available | 221
Available | 222
Available | 223
Available | 224
Available | 225
Available | 226
Available | 227
Available | 228
Available | 229
Available | 230
Available | 231
Available | 232
Available | 233
Available | 234
Available | 235
Available | 236
Available | 237
Available | 238
Available | 239
Available | 240
Available | 241
Available | 242
Available | 243
Available | 244
Available | 245
Available | 246
Available | 247
Available | 248
Available | 249
Available | 250
Available | 251
Available | 252
Available | 253
Available | 254
Available | 255

## Management subtypes
Resource Name: |  | Return to TOC
Description: |  | Management Subtype values
Reference: |  | IEEE P802.11REVme_D5.0
Subclause: |  | 9.2.4.1.3
Figure/Table: |  | Table 9-1
Alt Reference: |  | IEEE Std 802.11-2020
Subclause: |  | 9.2.4.1.3
Figure/Table: |  | Table 9-1
Minimum Value: |  | 0
Maximum Value: |  | 15
Status | Value | Name | Description | Group | Notes | TransactionID
Allocated | 0 | Association request |  | WG
Allocated | 1 | Association response |  | WG
Allocated | 2 | Reassociation request |  | WG
Allocated | 3 | Reassociation response |  | WG
Allocated | 4 | Probe request |  | WG
Allocated | 5 | Probe response |  | WG
Allocated | 6 | Timing Advertisement |  | TGp |  | 47
Available | 7
Allocated | 8 | Beacon |  | WG
Allocated | 9 | ATIM |  | WG
Allocated | 10 | Disassociation |  | WG
Allocated | 11 | Authentication |  | WG
Allocated | 12 | Deauthentication |  | WG
Allocated | 13 | Action |  | WG
Allocated | 14 | Action No Ack |  | TGn |  | 48
Reserved (for escape) | 15 | Reserved for ANA |  | ANA | Reserved for ANA

## Neighbor Report subelement IDs
Resource Name: |  | Return to TOC
Description: |  | Optional subelement IDs for Neighbor Report
Reference: |  | IEEE P802.11REVme_D5.0
Subclause: |  | 9.4.2.35
Figure/Table: |  | Table 9-212
Minimum Value: |  | 0
Maximum Value: |  | 255
Status | Value | Name | Description | Group | Notes | TransactionID
Available | 0
Allocated | 1 | TSF Information
Allocated | 2 | Condensed Country String
Allocated | 3 | BSS Transition Candidate Preference
Allocated | 4 | BSS Termination Duration
Allocated | 5 | Bearing
Allocated | 6 | Wide Bandwidth Channel
Available | 7
Available | 8
Available | 9
Available | 10
Available | 11
Available | 12
Available | 13
Available | 14
Available | 15
Available | 16
Available | 17
Available | 18
Available | 19
Available | 20
Available | 21
Available | 22
Available | 23
Available | 24
Available | 25
Available | 26
Available | 27
Available | 28
Available | 29
Available | 30
Available | 31
Available | 32
Available | 33
Available | 34
Available | 35
Available | 36
Available | 37
Available | 38
Allocated | 39 | Measurement Report
Available | 40
Available | 41
Available | 42
Available | 43
Available | 44
Allocated | 45 | HT Capabilities
Available | 46
Available | 47
Available | 48
Available | 49
Available | 50
Available | 51
Available | 52
Available | 53
Available | 54
Available | 55
Available | 56
Available | 57
Available | 58
Available | 59
Available | 60
Allocated | 61 | HT Operation
Allocated | 62 | Secondary Channel Offset
Available | 63
Available | 64
Available | 65
Allocated | 66 | Measurement Pilot Transmission
Available | 67
Available | 68
Available | 69
Allocated | 70 | RM Enabled Capabilities
Allocated | 71 | Multiple BSSID
Available | 72
Available | 73
Available | 74
Available | 75
Available | 76
Available | 77
Available | 78
Available | 79
Available | 80
Available | 81
Available | 82
Available | 83
Available | 84
Available | 85
Available | 86
Available | 87
Available | 88
Available | 89
Available | 90
Available | 91
Available | 92
Available | 93
Available | 94
Available | 95
Available | 96
Available | 97
Available | 98
Available | 99
Available | 100
Available | 101
Available | 102
Available | 103
Available | 104
Available | 105
Available | 106
Available | 107
Available | 108
Available | 109
Available | 110
Available | 111
Available | 112
Available | 113
Available | 114
Available | 115
Available | 116
Available | 117
Available | 118
Available | 119
Available | 120
Available | 121
Available | 122
Available | 123
Available | 124
Available | 125
Available | 126
Available | 127
Available | 128
Available | 129
Available | 130
Available | 131
Available | 132
Available | 133
Available | 134
Available | 135
Available | 136
Available | 137
Available | 138
Available | 139
Available | 140
Available | 141
Available | 142
Available | 143
Available | 144
Available | 145
Available | 146
Available | 147
Available | 148
Available | 149
Available | 150
Available | 151
Available | 152
Available | 153
Available | 154
Available | 155
Available | 156
Available | 157
Available | 158
Available | 159
Available | 160
Available | 161
Available | 162
Available | 163
Available | 164
Available | 165
Available | 166
Available | 167
Available | 168
Available | 169
Available | 170
Available | 171
Available | 172
Available | 173
Available | 174
Available | 175
Available | 176
Available | 177
Available | 178
Available | 179
Available | 180
Available | 181
Available | 182
Available | 183
Available | 184
Available | 185
Available | 186
Available | 187
Available | 188
Available | 189
Available | 190
Allocated | 191 | VHT Capabilities
Allocated | 192 | VHT Operation
Allocated | 193 | HE Capabilities
Allocated | 194 | HE Operation
Allocated | 195 | BSS Load
Allocated | 196 | HE BSS Load
Allocated | 197 | SSID
Allocated | 198 | HE 6 GHz Band Capabilities |  | TGme |  | 1408
Allocated | 199 | EHT Capabilities |  | TGbe |  | 1409
Allocated | 200 | EHT Operation |  | TGbe |  | 1410
Allocated | 201 | Basic Multi-Link |  | TGbe |  | 1411
Available | 202
Available | 203
Available | 204
Available | 205
Available | 206
Available | 207
Available | 208
Available | 209
Available | 210
Available | 211
Available | 212
Available | 213
Available | 214
Available | 215
Available | 216
Available | 217
Available | 218
Available | 219
Available | 220
Allocated | 221 | Vendor Specific | Vendor defined
Available | 222
Available | 223
Available | 224
Available | 225
Available | 226
Available | 227
Available | 228
Available | 229
Available | 230
Available | 231
Available | 232
Available | 233
Available | 234
Available | 235
Available | 236
Available | 237
Available | 238
Available | 239
Available | 240
Available | 241
Available | 242
Available | 243
Available | 244
Available | 245
Available | 246
Available | 247
Available | 248
Available | 249
Available | 250
Available | 251
Available | 252
Available | 253
Available | 254
Available | 255

## OperatingClassesGlobal
Resource Name: |  | Return to TOC
Description: |  | Global Operating Classes
Reference: |  | IEEE P802.11REVme_D5.0
Subclause: |  | E.1
Figure/Table: |  | Table E-4
Alt Reference: |  | IEEE Std 802.11-2020
Subclause: |  | E.1
Figure/Table: |  | Table E-4
Minimum Value: |  | 1
Maximum Value: |  | 255
Notes: |  | Values allocated must not conflict with the geo-specific tables. None of these resources have names or descriptions.
Status | Value | Name | Description | Group | Notes | TransactionID
Reserved (for escape) | 1 |  |  | WG | Values 1-80 reserved to avoid conflict between geo-specific allocations.
Reserved (for escape) | 2 |  |  | WG
Reserved (for escape) | 3 |  |  | WG
Reserved (for escape) | 4 |  |  | WG
Reserved (for escape) | 5 |  |  | WG
Reserved (for escape) | 6 |  |  | WG
Reserved (for escape) | 7 |  |  | WG
Reserved (for escape) | 8 |  |  | WG
Reserved (for escape) | 9 |  |  | WG
Reserved (for escape) | 10 |  |  | WG
Reserved (for escape) | 11 |  |  | WG
Reserved (for escape) | 12 |  |  | WG
Reserved (for escape) | 13 |  |  | WG
Reserved (for escape) | 14 |  |  | WG
Reserved (for escape) | 15 |  |  | WG
Reserved (for escape) | 16 |  |  | WG
Reserved (for escape) | 17 |  |  | WG
Reserved (for escape) | 18 |  |  | WG
Reserved (for escape) | 19 |  |  | WG
Reserved (for escape) | 20 |  |  | WG
Reserved (for escape) | 21 |  |  | WG
Reserved (for escape) | 22 |  |  | WG
Reserved (for escape) | 23 |  |  | WG
Reserved (for escape) | 24 |  |  | WG
Reserved (for escape) | 25 |  |  | WG
Reserved (for escape) | 26 |  |  | WG
Reserved (for escape) | 27 |  |  | WG
Reserved (for escape) | 28 |  |  | WG
Reserved (for escape) | 29 |  |  | WG
Reserved (for escape) | 30 |  |  | WG
Reserved (for escape) | 31 |  |  | WG
Reserved (for escape) | 32 |  |  | WG
Reserved (for escape) | 33 |  |  | WG
Reserved (for escape) | 34 |  |  | WG
Reserved (for escape) | 35 |  |  | WG
Reserved (for escape) | 36 |  |  | WG
Reserved (for escape) | 37 |  |  | WG
Reserved (for escape) | 38 |  |  | WG
Reserved (for escape) | 39 |  |  | WG
Reserved (for escape) | 40 |  |  | WG
Reserved (for escape) | 41 |  |  | WG
Reserved (for escape) | 42 |  |  | WG
Reserved (for escape) | 43 |  |  | WG
Reserved (for escape) | 44 |  |  | WG
Reserved (for escape) | 45 |  |  | WG
Reserved (for escape) | 46 |  |  | WG
Reserved (for escape) | 47 |  |  | WG
Reserved (for escape) | 48 |  |  | WG
Reserved (for escape) | 49 |  |  | WG
Reserved (for escape) | 50 |  |  | WG
Reserved (for escape) | 51 |  |  | WG
Reserved (for escape) | 52 |  |  | WG
Reserved (for escape) | 53 |  |  | WG
Reserved (for escape) | 54 |  |  | WG
Reserved (for escape) | 55 |  |  | WG
Reserved (for escape) | 56 |  |  | WG
Reserved (for escape) | 57 |  |  | WG
Reserved (for escape) | 58 |  |  | WG
Reserved (for escape) | 59 |  |  | WG
Reserved (was allocated) | 60 |  |  | TGac | Was TGac, but not present in published .11ac
Reserved (was allocated) | 61 |  |  | TGme | Was: (TGah) 'S1G ' | 1497
Reserved (was allocated) | 62 |  |  | TGme | Was: (TGah) 'S1G ' | 1498
Reserved (was allocated) | 63 |  |  | TGme | Was: (TGah) 'S1G ' | 1499
Allocated | 64 | S1G |  | TGah |  | 798
Allocated | 65 | S1G |  | TGah |  | 799
Allocated | 66 | S1G |  | TGah |  | 800
Allocated | 67 | S1G |  | TGah |  | 801
Allocated | 68 | S1G |  | TGah |  | 802
Allocated | 69 | S1G |  | TGah |  | 803
Allocated | 70 | S1G |  | TGah |  | 804
Allocated | 71 | S1G |  | TGah |  | 805
Allocated | 72 | S1G |  | TGah |  | 806
Allocated | 73 | S1G |  | TGah |  | 807
Allocated | 74 | S1G |  | TGah |  | 808
Allocated | 75 | S1G |  | TGah |  | 809
Allocated | 76 | S1G |  | TGah |  | 810
Allocated | 77 |  |  | TGme |  | 1500
Reserved (for escape) | 78
Reserved (for escape) | 79
Reserved (for escape) | 80
Allocated | 81 |  |  | WG
Allocated | 82 |  |  | WG
Allocated | 83 |  |  | WG
Allocated | 84 |  |  | WG
Allocated | 85 | TVHT_W |  | TGaf |  | 543
Allocated | 86 | TVHT_2W |  | TGaf |  | 544
Allocated | 87 | TVHT_4W |  | TGaf |  | 545
Available | 88
Available | 89
Available | 90
Available | 91
Available | 92
Available | 93
Allocated | 94 |  |  | WG
Allocated | 95 |  |  | WG
Allocated | 96 |  |  | WG
Available | 97
Available | 98
Available | 99
Available | 100
Allocated | 101 |  |  | WG
Allocated | 102 |  |  | WG
Allocated | 103 |  |  | WG
Allocated | 104 |  |  | WG
Allocated | 105 |  |  | WG
Allocated | 106 |  |  | WG
Allocated | 107 |  |  | WG
Allocated | 108 |  |  | WG
Allocated | 109 |  |  | WG
Allocated | 110 |  |  | WG
Allocated | 111 |  |  | WG
Reserved (was allocated) | 112 |  |  | TGme | Was: (WG) | 1501
Reserved (was allocated) | 113 |  |  | TGme | Was: (WG) | 1502
Reserved (was allocated) | 114 |  |  | TGme | Was: (WG) | 1503
Allocated | 115 |  |  | WG
Allocated | 116 |  |  | WG
Allocated | 117 |  |  | WG
Allocated | 118 |  |  | WG
Allocated | 119 |  |  | WG
Allocated | 120 |  |  | WG
Allocated | 121 |  |  | WG
Allocated | 122 |  |  | WG
Allocated | 123 |  |  | WG
Allocated | 124 |  |  | WG
Allocated | 125 |  |  | WG
Allocated | 126 |  |  | WG
Allocated | 127 |  |  | WG
Allocated | 128 |  |  | TGac
Allocated | 129 |  |  | TGac
Allocated | 130 |  |  | TGac
Allocated | 131 |  | Channel starting frequency = 5.950 GHz, Channel spacing 20 MHz | TGax | Was: (TGah) 'S1G ' | 1160
Allocated | 132 |  | Channel starting frequency = 5.950 GHz, Channel spacing 40 MHz | TGax | Was: (TGah) 'S1G ' | 1161
Allocated | 133 |  | Channel starting frequency = 5.950 GHz, Channel spacing 80 MHz | TGax | Was: (TGah) 'S1G ' | 1162
Allocated | 134 |  | Channel starting frequency = 5.950 GHz, Channel spacing 160 MHz | TGax | Was: (TGah) 'S1G ' | 1163
Allocated | 135 |  | Channel starting frequency = 5.950 GHz, Channel spacing 160 MHz, Behavior 80+ | TGax | Was: (TGah) 'S1G ' | 1164
Allocated | 136 |  | Channel starting frequency = 5.925 GHz, Channel spacing 20 MHz | TGax | Was: (TGah) 'S1G ' | 1165
Allocated | 137 | 5.950 GHz, 320 MHz | Channel center frequency index: 31, 63, 95, 127, 159, 191 | TGbe | Was: (TGah) 'S1G ' | 1517
Reserved (was allocated) | 138 |  |  | TGah | Was: (TGah) 'S1G ' | 772
Reserved (was allocated) | 139 |  |  | TGah | Was: (TGah) 'S1G ' | 773
Reserved (was allocated) | 140 |  |  | TGah | Was: (TGah) 'S1G ' | 774
Reserved (was allocated) | 141 |  |  | TGah | Was: (TGah) 'S1G ' | 775
Reserved (was allocated) | 142 |  |  | TGah | Was: (TGah) 'S1G ' | 776
Reserved (was allocated) | 143 |  |  | TGah | Was: (TGah) 'S1G ' | 777
Reserved (was allocated) | 144 |  |  | TGah | Was: (TGah) 'S1G ' | 778
Reserved (was allocated) | 145 |  |  | TGah | Was: (TGah) 'S1G ' | 779
Reserved (was allocated) | 146 |  |  | TGah | Was: (TGah) 'S1G ' | 780
Reserved (was allocated) | 147 |  |  | TGah | Was: (TGah) 'S1G ' | 781
Reserved (was allocated) | 148 |  |  | TGah | Was: (TGah) 'S1G ' | 782
Reserved (was allocated) | 149 |  |  | TGah | Was: (TGah) 'S1G ' | 783
Allocated | 150 | near IR | near IR, 20 MHz spacing | TGbb | Was: (TGah) 'S1G ' | 1234
Allocated | 151 | near IR | near IR, 40 MHz spacing | TGbb | Was: (TGah) 'S1G ' | 1236
Allocated | 152 | near IR | near IR, 80 MHz spacing | TGbb | Was: (TGah) 'S1G ' | 1237
Allocated | 153 | near IR | near IR, 160 MHz spacing | TGbb | Was: (TGah) 'S1G ' | 1238
Allocated | 154 | near IR | near IR, 320 MHz spacing | TGbb | Was: (TGah) 'S1G ' | 1266
Reserved (was allocated) | 155 |  |  | TGah | Was: (TGah) 'S1G ' | 789
Reserved (was allocated) | 156 |  |  | TGah | Was: (TGah) 'S1G ' | 790
Reserved (was allocated) | 157 |  |  | TGah | Was: (TGah) 'S1G ' | 791
Reserved (was allocated) | 158 |  |  | TGah | Was: (TGah) 'S1G ' | 792
Reserved (was allocated) | 159 |  |  | TGah | Was: (TGah) 'S1G ' | 793
Reserved (was allocated) | 160 |  |  | TGah | Was: (TGah) 'S1G ' | 794
Reserved (was allocated) | 161 |  |  | TGax | Was: (TGax) | 1166
Available | 162
Available | 163
Available | 164
Available | 165
Available | 166
Available | 167
Available | 168
Available | 169
Available | 170
Available | 171
Available | 172
Available | 173
Available | 174
Available | 175
Available | 176
Available | 177
Available | 178
Available | 179
Allocated | 180 |  |  | TGad
Allocated | 181 | 60 GHz band | Center freq=56.16 GHz, chan spacing=2160 MHz | ANA | Align with published 802.11-2020 | 1239
Allocated | 182 | 60 GHz band | Center freq=56.70 GHz, chan spacing=1080 MHz | ANA | Align with published 802.11-2020 | 1240
Allocated | 183 | 60 GHz band | Center freq=42.66 GHz, chan spacing=540 | ANA | Align with published 802.11-2020 | 1244
Allocated | 184 | 60 GHz band | center freq=47.52, chan spacing=540 MHz | ANA | Align with published 802.11-2020 | 1245
Allocated | 185 | 60 GHz band | center freq=42.93 GHz, chan spacing=1080 MHz | ANA | Align with published 802.11-2020 | 1246
Allocated | 186 | 60 GHz band | center freq=47.79 GHz, chan spacing=1080 MHz | ANA | Align with published 802.11-2020 | 1247
Allocated | 187 | 60 GHz band | center freq=56.16, chan spacing=4320 | ANA | Align with published 802.11ay-2021 | 1248
Allocated | 188 | 60 GHz band | center freq=56.16 GHz, chan spacing=6480 MHz | ANA | Align with published 802.11ay-2021 | 1249
Allocated | 189 | 60 GHz band | center freq=56.16 GHz, chan spacing=8640 MHz | ANA | Align with published 802.11ay-2021 | 1250
Available | 190
Available | 191
Allocated | 192 |  |  | WG (Not Published) | Vendor Specific
Allocated | 193 |  |  | WG (Not Published) | Vendor Specific
Allocated | 194 |  |  | WG (Not Published) | Vendor Specific
Allocated | 195 |  |  | WG (Not Published) | Vendor Specific
Allocated | 196 |  |  | WG (Not Published) | Vendor Specific
Allocated | 197 |  |  | WG (Not Published) | Vendor Specific
Allocated | 198 |  |  | WG (Not Published) | Vendor Specific
Allocated | 199 |  |  | WG (Not Published) | Vendor Specific
Allocated | 200 |  |  | WG (Not Published) | Vendor Specific
Allocated | 201 |  |  | WG (Not Published) | Vendor Specific
Allocated | 202 |  |  | WG (Not Published) | Vendor Specific
Allocated | 203 |  |  | WG (Not Published) | Vendor Specific
Allocated | 204 |  |  | WG (Not Published) | Vendor Specific
Allocated | 205 |  |  | WG (Not Published) | Vendor Specific
Allocated | 206 |  |  | WG (Not Published) | Vendor Specific
Allocated | 207 |  |  | WG (Not Published) | Vendor Specific
Allocated | 208 |  |  | WG (Not Published) | Vendor Specific
Allocated | 209 |  |  | WG (Not Published) | Vendor Specific
Allocated | 210 |  |  | WG (Not Published) | Vendor Specific
Allocated | 211 |  |  | WG (Not Published) | Vendor Specific
Allocated | 212 |  |  | WG (Not Published) | Vendor Specific
Allocated | 213 |  |  | WG (Not Published) | Vendor Specific
Allocated | 214 |  |  | WG (Not Published) | Vendor Specific
Allocated | 215 |  |  | WG (Not Published) | Vendor Specific
Allocated | 216 |  |  | WG (Not Published) | Vendor Specific
Allocated | 217 |  |  | WG (Not Published) | Vendor Specific
Allocated | 218 |  |  | WG (Not Published) | Vendor Specific
Allocated | 219 |  |  | WG (Not Published) | Vendor Specific
Allocated | 220 |  |  | WG (Not Published) | Vendor Specific
Allocated | 221 |  |  | WG (Not Published) | Vendor Specific
Allocated | 222 |  |  | WG (Not Published) | Vendor Specific
Allocated | 223 |  |  | WG (Not Published) | Vendor Specific
Allocated | 224 |  |  | WG (Not Published) | Vendor Specific
Allocated | 225 |  |  | WG (Not Published) | Vendor Specific
Allocated | 226 |  |  | WG (Not Published) | Vendor Specific
Allocated | 227 |  |  | WG (Not Published) | Vendor Specific
Allocated | 228 |  |  | WG (Not Published) | Vendor Specific
Allocated | 229 |  |  | WG (Not Published) | Vendor Specific
Allocated | 230 |  |  | WG (Not Published) | Vendor Specific
Allocated | 231 |  |  | WG (Not Published) | Vendor Specific
Allocated | 232 |  |  | WG (Not Published) | Vendor Specific
Allocated | 233 |  |  | WG (Not Published) | Vendor Specific
Allocated | 234 |  |  | WG (Not Published) | Vendor Specific
Allocated | 235 |  |  | WG (Not Published) | Vendor Specific
Allocated | 236 |  |  | WG (Not Published) | Vendor Specific
Allocated | 237 |  |  | WG (Not Published) | Vendor Specific
Allocated | 238 |  |  | WG (Not Published) | Vendor Specific
Allocated | 239 |  |  | WG (Not Published) | Vendor Specific
Allocated | 240 |  |  | WG (Not Published) | Vendor Specific
Allocated | 241 |  |  | WG (Not Published) | Vendor Specific
Allocated | 242 |  |  | WG (Not Published) | Vendor Specific
Allocated | 243 |  |  | WG (Not Published) | Vendor Specific
Allocated | 244 |  |  | WG (Not Published) | Vendor Specific
Allocated | 245 |  |  | WG (Not Published) | Vendor Specific
Allocated | 246 |  |  | WG (Not Published) | Vendor Specific
Allocated | 247 |  |  | WG (Not Published) | Vendor Specific
Allocated | 248 |  |  | WG (Not Published) | Vendor Specific
Allocated | 249 |  |  | WG (Not Published) | Vendor Specific
Allocated | 250 |  |  | WG (Not Published) | Vendor Specific
Allocated | 251 |  |  | WG (Not Published) | Vendor Specific
Allocated | 252 |  |  | WG (Not Published) | Vendor Specific
Allocated | 253 |  |  | WG (Not Published) | Vendor Specific
Allocated | 254 |  |  | WG (Not Published) | Vendor Specific
Reserved (for escape) | 255

## OperatingClassesInEurope
Resource Name: |  | Return to TOC
Description: |  | Operating Classes In Europe
Reference: |  | IEEE P802.11REVme_D5.0
Subclause: |  | E.1
Figure/Table: |  | Table E-2
Alt Reference: |  | IEEE Std 802.11-2020
Subclause: |  | E.1
Figure/Table: |  | Table E-2
Minimum Value: |  | 1
Maximum Value: |  | 255
Notes: |  | None of these resources have names or descriptions.
Status | Value | Name | Description | Group | Notes | TransactionID
Allocated | 1 |  |  | WG
Allocated | 2 |  |  | WG
Allocated | 3 |  |  | WG
Allocated | 4 |  |  | TGk
Allocated | 5 |  |  | TGn
Allocated | 6 |  |  | TGn
Allocated | 7 |  |  | TGn
Allocated | 8 |  |  | TGn
Allocated | 9 |  |  | TGn
Allocated | 10 |  |  | TGn
Allocated | 11 |  |  | TGn
Allocated | 12 |  |  | TGn
Allocated | 13 |  |  | TGp |  | 169
Allocated | 14 |  |  | TGp |  | 170
Allocated | 15 |  |  | TGp |  | 171
Allocated | 16 |  |  | TGp |  | 172
Allocated | 17 |  |  | TGmb |  | 183
Allocated | 18 |  |  | TGad |  | 316
Allocated | 19 | 60 GHz band | center freq=56.16, chan spacing=4320 | ANA | Align with published 802.11ay-2021 | 1256
Allocated | 20 | 60 GHz band | center freq=56.16, chan spacing=6480 | ANA | Align with published 802.11ay-2021 | 1257
Allocated | 21 | 60 GHz band | center freq=56.16, chan spacing=8640 | ANA | Align with published 802.11ay-2021 | 1258
Reserved (was allocated) | 22 |  |  | ANA | Was: (TGay) | 1259
Reserved (was allocated) | 23 |  |  | ANA | Was: (TGay) | 1260
Available | 24
Available | 25
Available | 26
Available | 27
Available | 28
Available | 29
Available | 30
Available | 31
Available | 32
Available | 33
Available | 34
Available | 35
Available | 36
Available | 37
Available | 38
Available | 39
Available | 40
Available | 41
Available | 42
Available | 43
Available | 44
Available | 45
Available | 46
Available | 47
Available | 48
Available | 49
Available | 50
Available | 51
Available | 52
Available | 53
Available | 54
Available | 55
Available | 56
Available | 57
Available | 58
Available | 59
Available | 60
Available | 61
Available | 62
Available | 63
Available | 64
Available | 65
Available | 66
Available | 67
Available | 68
Available | 69
Available | 70
Available | 71
Available | 72
Available | 73
Available | 74
Available | 75
Available | 76
Available | 77
Available | 78
Available | 79
Available | 80
Available | 81
Available | 82
Available | 83
Available | 84
Reserved (was allocated) | 85 |  |  | TGaf | Was: (Tgaf) 'TVHT_W' | 641
Reserved (was allocated) | 86 |  |  | TGaf | Was: (Tgaf) 'TVHT_2W' | 642
Reserved (was allocated) | 87 |  |  | TGaf | Was: (Tgaf) 'TVHT_4W' | 643
Available | 88
Available | 89
Available | 90
Available | 91
Available | 92
Available | 93
Available | 94
Available | 95
Available | 96
Available | 97
Available | 98
Available | 99
Available | 100
Available | 101
Available | 102
Available | 103
Available | 104
Available | 105
Available | 106
Available | 107
Available | 108
Available | 109
Available | 110
Available | 111
Available | 112
Available | 113
Available | 114
Available | 115
Available | 116
Available | 117
Available | 118
Available | 119
Available | 120
Available | 121
Available | 122
Available | 123
Available | 124
Available | 125
Available | 126
Available | 127
Allocated | 128 |  |  | Tgac |  | 515
Allocated | 129 |  |  | Tgac |  | 516
Allocated | 130 |  |  | Tgac |  | 517
Available | 131
Available | 132
Available | 133
Available | 134
Available | 135
Available | 136
Available | 137
Available | 138
Available | 139
Available | 140
Available | 141
Available | 142
Available | 143
Available | 144
Available | 145
Available | 146
Available | 147
Available | 148
Available | 149
Available | 150
Available | 151
Available | 152
Available | 153
Available | 154
Available | 155
Available | 156
Available | 157
Available | 158
Available | 159
Available | 160
Available | 161
Available | 162
Available | 163
Available | 164
Available | 165
Available | 166
Available | 167
Available | 168
Available | 169
Available | 170
Available | 171
Available | 172
Available | 173
Available | 174
Available | 175
Available | 176
Available | 177
Available | 178
Available | 179
Available | 180
Available | 181
Available | 182
Available | 183
Available | 184
Available | 185
Available | 186
Available | 187
Available | 188
Available | 189
Available | 190
Available | 191
Available | 192
Available | 193
Available | 194
Available | 195
Available | 196
Available | 197
Available | 198
Available | 199
Available | 200
Available | 201
Available | 202
Available | 203
Available | 204
Available | 205
Available | 206
Available | 207
Available | 208
Available | 209
Available | 210
Available | 211
Available | 212
Available | 213
Available | 214
Available | 215
Available | 216
Available | 217
Available | 218
Available | 219
Available | 220
Available | 221
Available | 222
Available | 223
Available | 224
Available | 225
Available | 226
Available | 227
Available | 228
Available | 229
Available | 230
Available | 231
Available | 232
Available | 233
Available | 234
Available | 235
Available | 236
Available | 237
Available | 238
Available | 239
Available | 240
Available | 241
Available | 242
Available | 243
Available | 244
Available | 245
Available | 246
Available | 247
Available | 248
Available | 249
Available | 250
Available | 251
Available | 252
Available | 253
Available | 254
Reserved (for escape) | 255 |  |  |  | Reserved for ANA

## OperatingClassesInJapan
Resource Name: |  | Return to TOC
Description: |  | Operating Classes in Japan
Reference: |  | IEEE P802.11REVme_D5.0
Subclause: |  | E.1
Figure/Table: |  | Table E-3
Alt Reference: |  | IEEE Std 802.11-2020
Subclause: |  | E.1
Figure/Table: |  | Table E-3
Minimum Value: |  | 1
Maximum Value: |  | 255
Notes: |  | None of these resources have names or descriptions.
Status | Value | Name | Description | Group | Notes | TransactionID
Allocated | 1 |  |  | WG
Reserved (was allocated) | 2 |  |  | TGme | Was: (WG) | 1463
Reserved (was allocated) | 3 |  |  | TGme | Was: (WG) | 1464
Reserved (was allocated) | 4 |  |  | TGme | Was: (WG) | 1465
Reserved (was allocated) | 5 |  |  | TGme | Was: (WG) | 1466
Reserved (was allocated) | 6 |  |  | TGme | Was: (WG) | 1467
Reserved (was allocated) | 7 |  |  | TGme | Was: (WG) | 1468
Allocated | 8 |  |  | WG
Reserved (was allocated) | 9 |  |  | TGme | Was: (WG) | 1469
Reserved (was allocated) | 10 |  |  | TGme | Was: (WG) | 1470
Allocated | 11 |  |  | WG
Reserved (was allocated) | 12 |  |  | TGme | Was: (WG) | 1471
Reserved (was allocated) | 13 |  |  | TGme | Was: (WG) | 1472
Reserved (was allocated) | 14 |  |  | TGme | Was: (WG) | 1473
Reserved (was allocated) | 15 |  |  | TGme | Was: (WG) | 1474
Reserved (was allocated) | 16 |  |  | TGme | Was: (WG) | 1475
Allocated | 17 |  |  | WG
Reserved (was allocated) | 18 |  |  | TGme | Was: (WG) | 1476
Reserved (was allocated) | 19 |  |  | TGme | Was: (WG) | 1477
Allocated | 20 |  |  | WG
Reserved (was allocated) | 21 |  |  | TGme | Was: (WG) | 1478
Reserved (was allocated) | 22 |  |  | TGme | Was: (WG) | 1479
Reserved (was allocated) | 23 |  |  | TGme | Was: (WG) | 1480
Reserved (was allocated) | 24 |  |  | TGme | Was: (WG) | 1481
Allocated | 25 |  |  | WG
Allocated | 26 |  |  | WG
Reserved (was allocated) | 27 |  |  | TGme | Was: (WG) | 1482
Reserved (was allocated) | 28 |  |  | TGme | Was: (WG) | 1483
Allocated | 29 |  |  | WG
Allocated | 30 |  |  | TGk
Allocated | 31 |  |  | TGk
Allocated | 32 |  |  | TGk
Allocated | 33 |  |  | TGn
Allocated | 34 |  |  | TGn
Reserved (was allocated) | 35 |  |  | TGme | Was: (TGn) | 1484
Allocated | 36 |  |  | TGn
Allocated | 37 |  |  | TGn
Reserved (was allocated) | 38 |  |  | TGme | Was: (TGn) | 1485
Allocated | 39 |  |  | TGn
Reserved (was allocated) | 40 |  |  | TGme | Was: (TGn) | 1486
Allocated | 41 |  |  | TGn
Allocated | 42 |  |  | TGn
Reserved (was allocated) | 43 |  |  | TGme | Was: (TGn) | 1487
Allocated | 44 |  |  | TGn
Reserved (was allocated) | 45 |  |  | TGme | Was: (TGn) | 1488
Allocated | 46 |  |  | TGn
Reserved (was allocated) | 47 |  |  | TGme | Was: (TGn) | 1489
Reserved (was allocated) | 48 |  |  | TGme | Was: (TGn) | 1490
Reserved (was allocated) | 49 |  |  | TGme | Was: (TGn) | 1491
Reserved (was allocated) | 50 |  |  | TGme | Was: (TGn) | 1492
Allocated | 51 |  |  | TGn
Reserved (was allocated) | 52 |  |  | TGme | Was: (TGn) | 1493
Reserved (was allocated) | 53 |  |  | TGme | Was: (TGn) | 1494
Reserved (was allocated) | 54 |  |  | TGme | Was: (TGn) | 1495
Reserved (was allocated) | 55 |  |  | TGme | Was: (TGn) | 1496
Allocated | 56 |  |  | TGn
Allocated | 57 |  |  | TGn
Allocated | 58 |  |  | TGmb |  | 184
Allocated | 59 |  |  | TGad |  | 317
Allocated | 60 | 60 GHz band | center freq=56.16, chan spacing=4320 | ANA | Align with published 802.11ay-2021 | 1251
Allocated | 61 | 60 GHz band | center freq=56.16, chan spacing=6480 | ANA | Align with published 802.11ay-2021 | 1252
Allocated | 62 | 60 GHz band | center freq=56.16, chan spacing=8640 | ANA | Align with published 802.11ay-2021 | 1253
Reserved (was allocated) | 63 |  |  | ANA | Was: (TGay) | 1254
Reserved (was allocated) | 64 |  |  | ANA | Was: (TGay) | 1255
Available | 65
Available | 66
Available | 67
Available | 68
Available | 69
Available | 70
Available | 71
Available | 72
Available | 73
Available | 74
Available | 75
Available | 76
Available | 77
Available | 78
Available | 79
Available | 80
Available | 81
Available | 82
Available | 83
Available | 84
Available | 85
Available | 86
Available | 87
Available | 88
Available | 89
Available | 90
Available | 91
Available | 92
Available | 93
Available | 94
Available | 95
Available | 96
Available | 97
Available | 98
Available | 99
Available | 100
Available | 101
Available | 102
Available | 103
Available | 104
Available | 105
Available | 106
Available | 107
Available | 108
Available | 109
Available | 110
Available | 111
Available | 112
Available | 113
Available | 114
Available | 115
Available | 116
Available | 117
Available | 118
Available | 119
Available | 120
Available | 121
Available | 122
Available | 123
Available | 124
Available | 125
Available | 126
Available | 127
Allocated | 128 |  |  | Tgac |  | 518
Allocated | 129 |  |  | Tgac |  | 519
Allocated | 130 |  |  | Tgac |  | 520
Available | 131
Available | 132
Available | 133
Available | 134
Available | 135
Available | 136
Available | 137
Available | 138
Available | 139
Available | 140
Available | 141
Available | 142
Available | 143
Available | 144
Available | 145
Available | 146
Available | 147
Available | 148
Available | 149
Available | 150
Available | 151
Available | 152
Available | 153
Available | 154
Available | 155
Available | 156
Available | 157
Available | 158
Available | 159
Available | 160
Available | 161
Available | 162
Available | 163
Available | 164
Available | 165
Available | 166
Available | 167
Available | 168
Available | 169
Available | 170
Available | 171
Available | 172
Available | 173
Available | 174
Available | 175
Available | 176
Available | 177
Available | 178
Available | 179
Available | 180
Available | 181
Available | 182
Available | 183
Available | 184
Available | 185
Available | 186
Available | 187
Available | 188
Available | 189
Available | 190
Available | 191
Available | 192
Available | 193
Available | 194
Available | 195
Available | 196
Available | 197
Available | 198
Available | 199
Available | 200
Available | 201
Available | 202
Available | 203
Available | 204
Available | 205
Available | 206
Available | 207
Available | 208
Available | 209
Available | 210
Available | 211
Available | 212
Available | 213
Available | 214
Available | 215
Available | 216
Available | 217
Available | 218
Available | 219
Available | 220
Available | 221
Available | 222
Available | 223
Available | 224
Available | 225
Available | 226
Available | 227
Available | 228
Available | 229
Available | 230
Available | 231
Available | 232
Available | 233
Available | 234
Available | 235
Available | 236
Available | 237
Available | 238
Available | 239
Available | 240
Available | 241
Available | 242
Available | 243
Available | 244
Available | 245
Available | 246
Available | 247
Available | 248
Available | 249
Available | 250
Available | 251
Available | 252
Available | 253
Available | 254
Reserved (for escape) | 255 |  |  |  | Reserved for ANA

## OperatingClassesInUSA
Resource Name: |  | Return to TOC
Description: |  | Operating class values in the United States
Reference: |  | IEEE P802.11REVme_D5.0
Subclause: |  | E.1
Figure/Table: |  | Table E-1
Alt Reference: |  | IEEE Std 802.11-2020
Subclause: |  | E.1
Figure/Table: |  | Table E-1
Minimum Value: |  | 1
Maximum Value: |  | 255
Notes: |  | None of these resources have names or descriptions.
Status | Value | Name | Description | Group | Notes | TransactionID
Allocated | 1 |  |  | WG
Allocated | 2 |  |  | WG
Allocated | 3 |  |  | WG
Allocated | 4 |  |  | WG
Allocated | 5 |  |  | WG
Allocated | 6 |  |  | WG
Allocated | 7 |  |  | WG
Allocated | 8 |  |  | WG
Allocated | 9 |  |  | WG
Allocated | 10 |  |  | WG
Allocated | 11 |  |  | WG
Allocated | 12 |  |  | TGk
Allocated | 13 |  |  | TGy
Allocated | 14 |  |  | TGy
Allocated | 15 |  |  | TGy
Allocated | 16 |  |  | TGp |  | 166
Allocated | 17 |  |  | TGp |  | 164
Allocated | 18 |  |  | TGp |  | 165
Available | 19
Available | 20
Available | 21
Allocated | 22 |  |  | TGn
Allocated | 23 |  |  | TGn
Allocated | 24 |  |  | TGn
Allocated | 25 |  |  | TGn
Allocated | 26 |  |  | TGn
Allocated | 27 |  |  | TGn
Allocated | 28 |  |  | TGn
Allocated | 29 |  |  | TGn
Allocated | 30 |  |  | TGn
Allocated | 31 |  |  | TGn
Allocated | 32 |  |  | TGn
Allocated | 33 |  |  | TGn
Allocated | 34 |  |  | TGad |  | 315
Allocated | 35 | 60 GHz band | center freq=56.16, chan spacing=4320 | ANA | Align with published 802.11ay-2021 | 1261
Allocated | 36 | 60 GHz band | center freq=56.16, chan spacing=6480 | ANA | Align with published 802.11ay-2021 | 1262
Allocated | 37 | 60 GHz band | center freq=56.16, chan spacing=8640 | ANA | Align with published 802.11ay-2021 | 1263
Reserved (was allocated) | 38 |  |  | ANA | Was: (TGay) | 1264
Reserved (was allocated) | 39 |  |  | ANA | Was: (TGay) | 1265
Available | 40
Available | 41
Available | 42
Available | 43
Available | 44
Available | 45
Available | 46
Available | 47
Available | 48
Available | 49
Available | 50
Available | 51
Available | 52
Available | 53
Available | 54
Available | 55
Available | 56
Available | 57
Available | 58
Available | 59
Available | 60
Available | 61
Available | 62
Available | 63
Available | 64
Available | 65
Available | 66
Available | 67
Available | 68
Available | 69
Available | 70
Available | 71
Available | 72
Available | 73
Available | 74
Available | 75
Available | 76
Available | 77
Available | 78
Available | 79
Available | 80
Available | 81
Available | 82
Available | 83
Available | 84
Reserved (was allocated) | 85 |  |  | TGaf | Was: (Tgaf) 'TVHT_W' | 644
Reserved (was allocated) | 86 |  |  | TGaf | Was: (Tgaf) 'TVHT_2W' | 645
Reserved (was allocated) | 87 |  |  | TGaf | Was: (Tgaf) 'TVHT_4W' | 646
Available | 88
Available | 89
Available | 90
Available | 91
Available | 92
Available | 93
Available | 94
Available | 95
Available | 96
Available | 97
Available | 98
Available | 99
Available | 100
Available | 101
Available | 102
Available | 103
Available | 104
Available | 105
Available | 106
Available | 107
Available | 108
Available | 109
Available | 110
Available | 111
Available | 112
Available | 113
Available | 114
Available | 115
Available | 116
Available | 117
Available | 118
Available | 119
Available | 120
Available | 121
Available | 122
Available | 123
Available | 124
Available | 125
Available | 126
Available | 127
Allocated | 128 |  |  | Tgac |  | 512
Allocated | 129 |  |  | Tgac |  | 513
Allocated | 130 |  |  | Tgac |  | 514
Available | 131
Available | 132
Available | 133
Available | 134
Available | 135
Available | 136
Available | 137
Available | 138
Available | 139
Available | 140
Available | 141
Available | 142
Available | 143
Available | 144
Available | 145
Available | 146
Available | 147
Available | 148
Available | 149
Available | 150
Available | 151
Available | 152
Available | 153
Available | 154
Available | 155
Available | 156
Available | 157
Available | 158
Available | 159
Available | 160
Available | 161
Available | 162
Available | 163
Available | 164
Available | 165
Available | 166
Available | 167
Available | 168
Available | 169
Available | 170
Available | 171
Available | 172
Available | 173
Available | 174
Available | 175
Available | 176
Available | 177
Available | 178
Available | 179
Available | 180
Available | 181
Available | 182
Available | 183
Available | 184
Available | 185
Available | 186
Available | 187
Available | 188
Available | 189
Available | 190
Available | 191
Available | 192
Available | 193
Available | 194
Available | 195
Available | 196
Available | 197
Available | 198
Available | 199
Available | 200
Available | 201
Available | 202
Available | 203
Available | 204
Available | 205
Available | 206
Available | 207
Available | 208
Available | 209
Available | 210
Available | 211
Available | 212
Available | 213
Available | 214
Available | 215
Available | 216
Available | 217
Available | 218
Available | 219
Available | 220
Available | 221
Available | 222
Available | 223
Available | 224
Available | 225
Available | 226
Available | 227
Available | 228
Available | 229
Available | 230
Available | 231
Available | 232
Available | 233
Available | 234
Available | 235
Available | 236
Available | 237
Available | 238
Available | 239
Available | 240
Available | 241
Available | 242
Available | 243
Available | 244
Available | 245
Available | 246
Available | 247
Available | 248
Available | 249
Available | 250
Available | 251
Available | 252
Available | 253
Available | 254
Reserved (for escape) | 255 |  |  |  | Reserved for ANA

## ProtocolVersions
Resource Name: |  | Return to TOC
Description: |  | Values of the Protocol Version field in the Frame Control field
Reference: |  | IEEE P802.11REVme_D5.0
Subclause: |  | 9.2.4.1.2
Alt Reference: |  | IEEE Std 802.11-2020
Subclause: |  | 9.2.4.1.2
Minimum Value: |  | 0
Maximum Value: |  | 3
Status | Value | Name | Description | Group | Notes | TransactionID
Allocated | 0 | MAC frames |  | ANA |  | 714
Allocated | 1 | PV1 MAC frames |  | TGah |  | 717
Available | 2
Reserved (for escape) | 3 |  |  |  | Reserved for ANA | 714

## PublicActionFrames
Resource Name: |  | Return to TOC
Description: |  | Public Action field values
Reference: |  | IEEE P802.11REVme_D5.0
Subclause: |  | 9.6.7.1
Figure/Table: |  | Table 9-471
Alt Reference: |  | IEEE Std 802.11-2020
Subclause: |  | 9.6.7.1
Figure/Table: |  | Table 9-364
Minimum Value: |  | 0
Maximum Value: |  | 255
Status | Value | Name | Description | Group | Notes | TransactionID
Allocated | 0 | 20/40 BSS Coexistence Management |  | TGn |  | 110
Allocated | 1 | DSE enablement |  | TGy
Allocated | 2 | DSE deenablement |  | TGy
Allocated | 3 | DSE Registered Location Announcement |  | TGy
Allocated | 4 | Extended Channel Switch Announcement |  | TGy
Allocated | 5 | DSE measurement request |  | TGy
Allocated | 6 | DSE measurement report |  | TGy
Allocated | 7 | Measurement Pilot |  | TGk
Allocated | 8 | DSE power constraint |  | TGy
Allocated | 9 | Vendor Specific |  | TGw | Note, in versions of this database prior to R14, this was shown as allocated to TGv. However, .11w was published using this value, and that takes precedence. | 257
Allocated | 10 | GAS Initial Request |  | TGu |  | 156
Allocated | 11 | GAS Initial Response |  | TGu |  | 157
Allocated | 12 | GAS Comeback Request |  | TGu |  | 158
Allocated | 13 | GAS Comeback Response |  | TGu |  | 159
Allocated | 14 | TDLS Discovery Response |  | TGz |  | 192
Allocated | 15 | Location Track Notification |  | TGv | Note, was previously 9 | 259
Allocated | 16 | QAB Request frame | Request to quiet an adjacent BSS | TGad |  | 376
Allocated | 17 | QAB Response frame | Response to the request to quiet an adjacent BSS | TGad |  | 377
Allocated | 18 | QMF Policy | Frame used to transmit QMF Policy | TGae |  | 390
Allocated | 19 | QMF Policy Change | Frame used to request a change to QMF Policy | TGae |  | 391
Allocated | 20 | QLoad Request |  | TGaa |  | 427
Allocated | 21 | QLoad Report |  | TGaa |  | 428
Allocated | 22 | HCCA TXOP Advertisement |  | TGaa |  | 429
Allocated | 23 | HCCA TXOP Response |  | TGaa |  | 430
Allocated | 24 | Public Key |  | TGaa |  | 431
Allocated | 25 | Channel Availability Query |  | Tgaf |  | 580
Allocated | 26 | Channel Schedule Management |  | Tgaf |  | 581
Allocated | 27 | Contact Verification Signal |  | Tgaf |  | 582
Allocated | 28 | GDD Enablement Request |  | Tgaf |  | 583
Allocated | 29 | GDD Enablement Response |  | Tgaf |  | 584
Allocated | 30 | Network Channel Control |  | Tgaf |  | 585
Allocated | 31 | White Space Map Announcement |  | Tgaf |  | 586
Allocated | 32 | Fine Timing Measurement Request |  | TGmc |  | 649
Allocated | 33 | Fine Timing Measurement |  | TGmc |  | 653
Allocated | 34 | FILS Discovery |  | Tgai |  | 761
Allocated | 35 | DCS Measurement Request |  | Tgaj |  | 1455
Allocated | 36 | DCS Measurement Report |  | Tgaj |  | 1456
Allocated | 37 | DCS Request |  | Tgaj |  | 1457
Allocated | 38 | DCS Response |  | Tgaj |  | 1458
Allocated | 39 | Extended Notification Period Request |  | Tgaj |  | 894
Allocated | 40 | Extended Notification Period Response |  | Tgaj |  | 895
Allocated | 41 | Extended Channel Splitting Request |  | Tgaj |  | 896
Allocated | 42 | Extended Channel Splitting Response |  | Tgaj |  | 897
Allocated | 43 | Group Addressed GAS Request |  | TGaq |  | 963
Allocated | 44 | Group Addressed GAS Response |  | TGaq |  | 964
Allocated | 45 | On-channel Tunnel Request |  | TGmd |  | 1031
Allocated | 46 | DMG STA Directional Transmit Activity Report | Frame used for coexistence between short range and FWA systems using the same band | TGay |  | 1170
Allocated | 47 | Location Measurement Report | LMR frame for reporting FTM results for TB and NTB | TGaz |  | 1200
Allocated | 48 | ISTA Passive TB Ranging Measurement Report | Passive ranging Location Measurement reporting frame from ISTA to RSTA | TGaz |  | 1201
Allocated | 49 | Primary RSTA Broadcast Passive TB Ranging Measurement Report | Primary passive ranging LMR from RSTA to PSTA | TGaz |  | 1202
Allocated | 50 | Secondary Secondary RSTA Broadcast Passive TB Ranging Measurement Reportport | Secondary passive ranging LMR from RSTA to PSTAs. | TGaz |  | 1203
Allocated | 51 | EBCS UL |  | TGbc |  | 1603
Allocated | 52 | EBCS Info |  | TGbc |  | 1604
Allocated | 53 | EBCS Termination Notice |  | TGbc |  | 1605
Allocated | 54 | Sensing Measurement Termination |  | TGbf |  | 1595
Allocated | 55 | Sensing Measurement Query |  | TGbf |  | 1596
Allocated | 56 | SBP Request |  | TGbf |  | 1385
Allocated | 57 | SBP Response |  | TGbf |  | 1386
Allocated | 58 | SBP Termination |  | TGbf |  | 1387
Reserved (was allocated) | 59 |  |  | TGbf | Was: (TGbf) 'SBP Report' | 1595
Allocated | 60 | GAS Comeback Request Fragment |  | TGme |  | 1524
Allocated | 61 | Sensing Measurement Request |  | TGbf |  | 1606
Allocated | 62 | Sensing Measurement Response |  | TGbf |  | 1607
Allocated | 63 | Sensing Measurement Report |  | TGbf |  | 1608
Available | 64
Available | 65
Available | 66
Available | 67
Available | 68
Available | 69
Available | 70
Available | 71
Available | 72
Available | 73
Available | 74
Available | 75
Available | 76
Available | 77
Available | 78
Available | 79
Available | 80
Available | 81
Available | 82
Available | 83
Available | 84
Available | 85
Available | 86
Available | 87
Available | 88
Available | 89
Available | 90
Available | 91
Available | 92
Available | 93
Available | 94
Available | 95
Available | 96
Available | 97
Available | 98
Available | 99
Available | 100
Available | 101
Available | 102
Available | 103
Available | 104
Available | 105
Available | 106
Available | 107
Available | 108
Available | 109
Available | 110
Available | 111
Available | 112
Available | 113
Available | 114
Available | 115
Available | 116
Available | 117
Available | 118
Available | 119
Available | 120
Available | 121
Available | 122
Available | 123
Available | 124
Available | 125
Available | 126
Available | 127
Available | 128
Available | 129
Available | 130
Available | 131
Available | 132
Available | 133
Available | 134
Available | 135
Available | 136
Available | 137
Available | 138
Available | 139
Available | 140
Available | 141
Available | 142
Available | 143
Available | 144
Available | 145
Available | 146
Available | 147
Available | 148
Available | 149
Available | 150
Available | 151
Available | 152
Available | 153
Available | 154
Available | 155
Available | 156
Available | 157
Available | 158
Available | 159
Available | 160
Available | 161
Available | 162
Available | 163
Available | 164
Available | 165
Available | 166
Available | 167
Available | 168
Available | 169
Available | 170
Available | 171
Available | 172
Available | 173
Available | 174
Available | 175
Available | 176
Available | 177
Available | 178
Available | 179
Available | 180
Available | 181
Available | 182
Available | 183
Available | 184
Available | 185
Available | 186
Available | 187
Available | 188
Available | 189
Available | 190
Available | 191
Available | 192
Available | 193
Available | 194
Available | 195
Available | 196
Available | 197
Available | 198
Available | 199
Available | 200
Available | 201
Available | 202
Available | 203
Available | 204
Available | 205
Available | 206
Available | 207
Available | 208
Available | 209
Available | 210
Available | 211
Available | 212
Available | 213
Available | 214
Available | 215
Available | 216
Available | 217
Available | 218
Available | 219
Available | 220
Available | 221
Available | 222
Available | 223
Available | 224
Available | 225
Available | 226
Available | 227
Available | 228
Available | 229
Available | 230
Available | 231
Available | 232
Available | 233
Available | 234
Available | 235
Available | 236
Available | 237
Available | 238
Available | 239
Available | 240
Available | 241
Available | 242
Available | 243
Available | 244
Available | 245
Available | 246
Available | 247
Available | 248
Available | 249
Available | 250
Available | 251
Available | 252
Available | 253
Available | 254
Reserved (for escape) | 255 |  |  |  | Reserved for ANA

## PV1 Control frame subtypes
Resource Name: |  | Return to TOC
Description: |  | PV1 Control frame subtype values
Reference: |  | IEEE P802.11REVme_D5.0
Subclause: |  | 9.8.4.1
Figure/Table: |  | Table 9-672
Alt Reference: |  | IEEE Std 802.11-2020
Subclause: |  | 9.8.4
Figure/Table: |  | Table 9-538
Minimum Value: |  | 0
Maximum Value: |  | 7
Status | Value | Name | Description | Group | Notes | TransactionID
Allocated | 0 | STACK |  | TGah |  | 732
Allocated | 1 | BAT |  | TGah |  | 727
Available | 2
Available | 3
Available | 4
Available | 5
Available | 6
Reserved (for escape) | 7 |  |  |  | Reserved for ANA | 719

## PV1 frame types
Resource Name: |  | Return to TOC
Description: |  | PV1 frame type values
Reference: |  | IEEE P802.11REVme_D5.0
Subclause: |  | 9.8.3.1
Figure/Table: |  | Table 9-669
Alt Reference: |  | IEEE Std 802.11-2020
Subclause: |  | 9.8.3.1
Figure/Table: |  | Table 9-535
Minimum Value: |  | 0
Maximum Value: |  | 7
Status | Value | Name | Description | Group | Notes | TransactionID
Allocated | 0 | Data (associated) | One of A1 or A2 is an SID | TGah |  | 721
Allocated | 1 | Management |  | TGah |  | 722
Allocated | 2 | Control |  | TGah |  | 723
Allocated | 3 | Data (pre-associated) | Both A1 and A2 contain MAC addresses | TGah |  | 724
Available | 4
Available | 5
Available | 6
Reserved (for escape) | 7 |  |  |  | Reserved for ANA | 718

## PV1 Management frame subtypes
Resource Name: |  | Return to TOC
Description: |  | Short Management frame subtype values
Reference: |  | IEEE P802.11REVme_D5.0
Subclause: |  | 9.8.5.1
Figure/Table: |  | Table 9-673
Alt Reference: |  | IEEE Std 802.11-2020
Subclause: |  | 9.8.5.1
Figure/Table: |  | Table 9-539
Minimum Value: |  | 0
Maximum Value: |  | 7
Status | Value | Name | Description | Group | Notes | TransactionID
Allocated | 0 | Action |  | TGah |  | 728
Allocated | 1 | Action No Ack |  | TGah |  | 729
Allocated | 2 | Short Probe Response |  | TGah |  | 730
Allocated | 3 | Resource Allocation |  | TGah |  | 731
Available | 4
Available | 5
Available | 6
Reserved (for escape) | 7 |  |  |  | Reserved for ANA | 720

## ReasonCodes
Resource Name: |  | Return to TOC
Description: |  | Reason Code field values
Reference: |  | IEEE P802.11REVme_D5.0
Subclause: |  | 9.4.1.7
Figure/Table: |  | Table 9-79
Alt Reference: |  | IEEE Std 802.11-2020
Subclause: |  | 9.4.1.7
Figure/Table: |  | Table 9-49
Minimum Value: |  | 0
Maximum Value: |  | 65536
Status | Value | Name | Description | Group | Notes | TransactionID
Allocated | 0 | Reserved | Reserved | WG
Allocated | 1 | UNSPECIFIED_REASON | Unspecified reason | WG
Allocated | 2 | INVALID_AUTHENTICATION | Previous authentication no longer valid | WG
Allocated | 3 | LEAVING_NETWORK_DEAUTH | Deauthenticated because sending station is leaving (or has left) the IBSS or ESS | WG
Allocated | 4 | REASON_INACTIVITY | Disassociated due to inactivity | WG
Allocated | 5 | NO_MORE_STAS | Disassociated because AP is unable to handle all currently associated STA | WG
Allocated | 6 | INVALID_CLASS2_FRAME | Class 2 frame received from non-authenticated station | WG
Allocated | 7 | INVALID_CLASS3_FRAME | Class 3 frame received from non-authenticated station | WG
Allocated | 8 | LEAVING_NETWORK_DISASSOC | Disassociated because sending station is leaving (or has left) the BSS | WG
Allocated | 9 | NOT_AUTHENTICATED | Station requesting (re)association is not authenticated with responding station | WG
Allocated | 10 | UNACCEPTABLE_POWER_CAPABILITY | Disassociated because the information in the Power Capability element is unacceptable | TGh
Allocated | 11 | UNACCEPTABLE_SUPPORTED_CHANNELS | Disassociated because the information in the Supported Channels element is unacceptable | TGh
Allocated | 12 | BSS_TRANSITION_DISASSOC | Disassociated due to BSS Transition Management | TGv |  | 57
Allocated | 13 | REASON_INVALID_ELEMENT | Invalid information element | TGi
Allocated | 14 | MIC_FAILURE | MIC failure | TGi
Allocated | 15 | 4WAY_HANDSHAKE_TIMEOUT | 4-way handshake timeout | TGi
Allocated | 16 | GK_HANDSHAKE_TIMEOUT | Group key update timeout | TGi
Allocated | 17 | HANDSHAKE_ELEMENT_MISMATCH | Information element in 4-way handshake different from (Re-)associate request/Probe response/Beacon | TGi
Allocated | 18 | REASON_INVALID_GROUP_CIPHER | Multicast cipher is not valid | TGi
Allocated | 19 | REASON_INVALID_PAIRWISE_CIPHER | Unicast cipher is not valid | TGi
Allocated | 20 | REASON_INVALID_AKMP | Invalid AKMP | TGi | ANA: align name with 802.11-2020
Allocated | 21 | UNSUPPORTED_RSNE_VERSION | Unsupported RSNE version | TGi
Allocated | 22 | INVALID_RSNE_CAPABILITIES | Invalid RSNE capabilities | TGi
Allocated | 23 | 802_1_X_AUTH_FAILED | IEEE 802.1X authentication failed | TGi
Allocated | 24 | REASON_CIPHER_OUT_OF_POLICY | Cipher Suite rejected per security policy | TGi
Allocated | 25 | TDLS_PEER_UNREACHABLE | TDLS direct link teardown due to TDLS peer STA unreachable via the TDLS direct link | TGz |  | 111
Allocated | 26 | TDLS_UNSPECIFIED_REASON | TDLS direct link teardown for unspecified reason | TGz |  | 112
Allocated | 27 | SSP_REQUESTED_DISASSOC | Disassociated because session terminated by SSP request | TGu |  | 129
Allocated | 28 | NO_SSP_ROAMING_AGREEMENT | Disassociated because of lack of SSP roaming agreement | TGu |  | 130
Allocated | 29 | BAD_CIPHER_OR_AKM | Requested service rejected because of SSP cipher suite or AKM requirement | TGu |  | 131
Allocated | 30 | NOT_AUTHORIZED_THIS_LOCATION | Requested service not authorized in this location | TGu |  | 132
Allocated | 31 | SERVICE_CHANGE_PRECLUDES_TS | TS deleted because QoS AP lacks sufficient bandwidth for this QoS STA due to a change in BSS service characteristics or operational mode | TGn |  | 39
Allocated | 32 | UNSPECIFIED_QOS_REASON | Disassociated for unspecified, QoS-related reason | TGe
Allocated | 33 | NOT_ENOUGH_BANDWIDTH | Disassociated because QAP lacks sufficient bandwidth for this STA | TGe
Allocated | 34 | MISSING_ACKS | Disassociated because of excessive frame losses and/or poor channel conditions | TGe
Allocated | 35 | EXCEEDED_TXOP | Disassociated because QSTA is transmitting outside the limits of its polled TXOPs | TGe
Allocated | 36 | STA_LEAVING | Requested from peer QSTA as the QSTA is leaving the QBSS (or resetting) | TGe
Allocated | 37 | END_TS, END_BA | Requesting STA is no longer using the stream or session | TGe | Align description with 802.11-2020
Allocated | 38 | UNKNOWN_TS, UNKNOWN_BA | Requesting STA received frames using a mechanism for which a setup has not been completed | TGe | Align description with 802.11-2020
Allocated | 39 | TIMEOUT | Requested from peer QSTA due to time out | TGe
Allocated | 40 |  | Requested from peer QSTA as the QSTA is leaving the QBSS (or resetting) | TGe | Allocated but never used
Allocated | 41 |  | Requested from peer QSTA as it does not want to receive frames directly from the QSTA | TGe | Allocated but never used
Allocated | 42 |  | Requested from peer QSTA as the QSTA received DLP frames for which it has not set up | TGe | Allocated but never used
Allocated | 43 |  | Requested from peer QSTA as it does not want to use Block Ack | TGe | Allocated but never used
Allocated | 44 |  | Requested from peer QSTA as the QSTA received frames indicated Block Acknowledgement policy for which it has not set up | TGe | Allocated but never used
Reserved (was allocated) | 45 | PEERKEY_MISMATCH | Peer QSTA does not support the requested cipher suite | TGe | Not present in 802.11-2020
Allocated | 46 | PEER_INITIATED | In a Disassociation frame: Disassociated because authorized access limit reached | TGu | Align description with 802.11-2020 | 133
Allocated | 47 | AP_INITIATED | In a Disassociation frame: Disassociated due to external service requirements | TGu | Align description with 802.11-2020 | 134
Allocated | 48 | REASON_INVALID_FT_ACTION_FRAME_COUNT | Invalid FT Action frame count | TGmb |  | 176
Allocated | 49 | REASON_INVALID_PMKID | Invalid pairwise master key identifier (PMKID) | TGmb |  | 177
Allocated | 50 | REASON_INVALID_MDE | Invalid MDE | TGmb |  | 178
Allocated | 51 | REASON_INVALID_FTE | Invalid FTE | TGmb |  | 179
Allocated | 52 | MESH-PEERING-CANCELED | Mesh Peering Cancelled for unknown reasons | TGs |  | 202
Allocated | 53 | MESH-MAX-PEERS | Mesh Max Peers | TGs |  | 203
Allocated | 54 | MESH-CONFIGURATION-POLICY-VIOLATION | Mesh Configuration Policy Violation | TGs |  | 204
Allocated | 55 | MESH-CLOSE-RCVD | Mesh Close Received | TGs |  | 205
Allocated | 56 | MESH-MAX-RETRIES | Mesh Max Retries | TGs |  | 206
Allocated | 57 | MESH-CONFIRM-TIMEOUT | Mesh Confirm Timeout | TGs |  | 207
Allocated | 58 | MESH-INVALID-GTK | Mesh Invalid GTK | TGs |  | 208
Allocated | 59 | MESH-INCONSISTENT-PARAMETERS | Mesh Inconsistent Parameters | TGs |  | 209
Allocated | 60 | MESH-INVALID-SECURITY-CAPABILITY | Mesh Invalid Security Capability | TGs |  | 210
Allocated | 61 | MESH-PATH-ERROR-NO-PROXY-INFORMATION | The mesh STA does not have proxy information for this external destination. | TGs |  | 356
Allocated | 62 | MESH-PATH-ERROR-NO-FORWARDING-INFORMATION | Mesh Path Error No Forwarding Information | TGs |  | 212
Allocated | 63 | MESH-PATH-ERROR-DESTINATION-UNREACHABLE | Mesh Path Error Destination Unreachable | TGs |  | 213
Allocated | 64 | MAC-ADDRESS-ALREADY-EXISTS-IN-MBSS | MAC Address Already Exists in MBSS | TGs |  | 214
Allocated | 65 | MESH-CHANNEL-SWITCH-REGULATORY-REQUIREMENTS | Mesh Channel Switch Regulatory Requirements | TGs |  | 215
Allocated | 66 | MESH-CHANNEL-SWITCH-UNSPECIFIED | Mesh Channel Switch Unspecified | TGs |  | 216
Allocated | 67 | TRANSMISSION_LINK_ESTABLISHMENT_ FAILED |  | TGaj |  | 908
Allocated | 68 | ALTERATIVE_ CHANNEL_OCCUPIED |  | TGaj |  | 909
Allocated | 69 | TIME_SYNC_LOST |  | TGme | Was: (TGak) 'GLK_NOT_AUTHORIZED' | 1418
Reserved (was allocated) | 70 |  |  | TGme | Was: (TGay) 'TIME_SYNC_LOST' 'The STA is not able to maintain TSF' | 1419
Allocated | 71 | POOR_RSSI_CONDITIONS | Disassociated due to poor RSSI | TGax |  | 1132
Available | 72
Available | 73
Available | 74
Available | 75
Available | 76
Available | 77
Available | 78
Available | 79
Available | 80
Available | 81
Available | 82
Available | 83
Available | 84
Available | 85
Available | 86
Available | 87
Available | 88
Available | 89
Available | 90
Available | 91
Available | 92
Available | 93
Available | 94
Available | 95
Available | 96
Available | 97
Available | 98
Available | 99
Available | 100
Available | 101
Available | 102
Available | 103
Available | 104
Available | 105
Available | 106
Available | 107
Available | 108
Available | 109
Available | 110
Available | 111
Available | 112
Available | 113
Available | 114
Available | 115
Available | 116
Available | 117
Available | 118
Available | 119
Available | 120
Available | 121
Available | 122
Available | 123
Available | 124
Available | 125
Available | 126
Available | 127
Available | 128
Available | 129
Available | 130
Available | 131
Available | 132
Available | 133
Available | 134
Available | 135
Available | 136
Available | 137
Available | 138
Available | 139
Available | 140
Available | 141
Available | 142
Available | 143
Available | 144
Available | 145
Available | 146
Available | 147
Available | 148
Available | 149
Available | 150
Available | 151
Available | 152
Available | 153
Available | 154
Available | 155
Available | 156
Available | 157
Available | 158
Available | 159
Available | 160
Available | 161
Available | 162
Available | 163
Available | 164
Available | 165
Available | 166
Available | 167
Available | 168
Available | 169
Available | 170
Available | 171
Available | 172
Available | 173
Available | 174
Available | 175
Available | 176
Available | 177
Available | 178
Available | 179
Available | 180
Available | 181
Available | 182
Available | 183
Available | 184
Available | 185
Available | 186
Available | 187
Available | 188
Available | 189
Available | 190
Available | 191
Available | 192
Available | 193
Available | 194
Available | 195
Available | 196
Available | 197
Available | 198
Available | 199
Available | 200
Available | 201
Available | 202
Available | 203
Available | 204
Available | 205
Available | 206
Available | 207
Available | 208
Available | 209
Available | 210
Available | 211
Available | 212
Available | 213
Available | 214
Available | 215
Available | 216
Available | 217
Available | 218
Available | 219
Available | 220
Available | 221
Available | 222
Available | 223
Available | 224
Available | 225
Available | 226
Available | 227
Available | 228
Available | 229
Available | 230
Available | 231
Available | 232
Available | 233
Available | 234
Available | 235
Available | 236
Available | 237
Available | 238
Available | 239
Available | 240
Available | 241
Available | 242
Available | 243
Available | 244
Available | 245
Available | 246
Available | 247
Available | 248
Available | 249
Available | 250
Available | 251
Available | 252
Available | 253
Available | 254
Available | 255
Reserved (for escape) | 65535 |  |  |  | Reserved for ANA

## RSN AKM suite selectors
Resource Name: |  | Return to TOC
Description: |  | RSN AKM suite selectors
Reference: |  | IEEE P802.11REVme_D5.0
Subclause: |  | 9.4.2.23.3
Figure/Table: |  | Table 9-190
Alt Reference: |  | IEEE Std 802.11-2020
Subclause: |  | 9.4.2.24.3
Figure/Table: |  | Table 9-151
Minimum Value: |  | 0
Maximum Value: |  | 255
Notes: |  | All these values are used with OUI 00-0F-AC. Item Description shows concatenation of the three description columns in the table. Note this OUI is also used by the KDE selectors, which is an independent namespace.
Status | Value | Name | Description | Group | Notes | TransactionID
Allocated | 0 |  | Authentication Type: Reserved Key Management Type: Reserved KeyDerivType:Reserved | WG
Allocated | 1 |  | Authentication Type: Authentication negotiated over IEEE 802.1X or using PMKSA caching – RSNA default Key Management Type: RSNA key management or using PMKSA caching – RSNA default KeyDerivType:PRF | WG
Allocated | 2 |  | Authentication Type: PSK Key Management Type: RSNA key management, using PSK KeyDerivType:PRF | WG
Allocated | 3 |  | Authentication Type: Fast BSS Transition Authentication negotiated over IEEE 802.1X, or using PMKSA caching Key Management Type: Fast BSS Transition Key management KeyDerivType:KDF | TGr
Allocated | 4 |  | Authentication Type: Fast BSS Transition Authentication using PSK Key Management Type: Fast BSS Transition Key management KeyDerivType:KDF | TGr
Allocated | 5 |  | Authentication Type: IEEE 802.1X EAP authentication with SHA-256 PRF Key Management Type: IEEE 802.1X EAP authentication with SHA-256 PRF KeyDerivType:KDF | TGw |  | 34
Allocated | 6 |  | Authentication Type: PSK with SHA-256 PRF Key Management Type: PSK with SHA-256 PRF KeyDerivType:KDF | TGw |  | 35
Allocated | 7 |  | Authentication Type: TDLS Key Management Type: TPK Handshake | TGz |  | 125
Allocated | 8 |  | See Notes | TGs | Authentication Type: Authentication type: SAE Authentication with SHA-256 or using PMKSA caching with SHA-256 Key Derivation. Key Management Type: Key management type: RSNA key management, PMKSA caching with SHA256 Key Derivation or Authenticated Mesh Peering Exchange KeyDerivType:KDF | 244
Allocated | 9 |  | Authentication Type: Authentication type: FT authentication over SAE with SHA-256. Key Management Type: Key management type: FT key management. KeyDerivType:KDF | TGs |  | 245
Allocated | 10 |  | APPeerKey Authentication with SHA-256 or using PMKSA caching | TGaa | 2014-08-05 updated description resulting from REVmc MDR. | 417
Allocated | 11 |  | Authentication negotiated over IEEE 802.1X or using PMKSA caching as defined in "Cached PMKSAs and RSNA key management" using a Suite B compliant EAP method supporting EC of GF(p=256) | TGac | 2014-08-05 Description updated to remove embedded reference (REVmc MDR) | 561
Allocated | 12 |  | Authentication negotiated over IEEE 802.1X or using PMKSA caching as defined in "Cached PMKSAs and RSNA key management" using a Suite B compliant EAP method supporting EC of GP(p=384) | TGac | 2014-08-05 Description updated to remove embedded reference (REVmc MDR) | 562
Allocated | 13 |  | FT authentication negotiated over IEEE 802.1X. | TGac | 2013-02-01 Description updated. 2014-08-05 Description updated (REVmc MDR) | 563
Allocated | 14 |  | Authentication Type: Key management over FILS using SHA256 and AES GCM-128 Key Management Type: FILS key management defined in 11.11.2.3 (PTKSA establishment with FILS authentication) | Tgai |  | 756
Allocated | 15 |  | Authentication Type: Key management over FILS using SHA-384 and AES GCM-256 Management Type: FILS key management defined in 11.11.2.3 (PTKSA establishment with FILS authentication) | Tgai |  | 757
Allocated | 16 |  | Authentication Type: FT authentication over FILS with SHA-256 and GCM-128 Management Type: Defined in 11.6.1.7.2 (Key derivation function (KDF)) | Tgai |  | 758
Allocated | 17 |  | Authentication Type: FT authentication over FILS with SHA-384 and GCM-256 Management Type: Defined in 11.6.1.7.2 (Key derivation function (KDF)) | Tgai |  | 759
Allocated | 18 | Opportunistic Wireless Encryption | Reserved for use by IETF (RFC 8110) | WG |  | 920
Allocated | 19 | FT authentication using PSK | FT authentication using PSK | TGmd |  | 986
Allocated | 20 | PSK | PSK | TGmd |  | 987
Allocated | 21 | PASN | Key establishment with PASN authentication | TGaz |  | 1187
Allocated | 22 | FT authentication negotiated over IEEE Std 802.1X |  | TGme |  | 1267
Allocated | 23 | Authentication negotiated over IEEE Std 802.1X |  | TGme |  | 1268
Allocated | 24 | SAE authentication |  | TGme |  | 1269
Allocated | 25 | FT authentication over SAE |  | TGme |  | 1270
Allocated | 26 | PASN with defined key wrap |  | TGbh |  | 1533
Reserved (was allocated) | 27 |  |  | TGbh | Was: (TGbh) 'IRM Active' | 1562
Reserved (was allocated) | 28 |  |  | TGbh | Was: (TGbh) 'KEK in PASN' | 1563
Allocated | 29 | EDPKE |  | TGbi |  | 1597
Available | 30
Available | 31
Available | 32
Available | 33
Available | 34
Available | 35
Available | 36
Available | 37
Available | 38
Available | 39
Available | 40
Available | 41
Available | 42
Available | 43
Available | 44
Available | 45
Available | 46
Available | 47
Available | 48
Available | 49
Available | 50
Available | 51
Available | 52
Available | 53
Available | 54
Available | 55
Available | 56
Available | 57
Available | 58
Available | 59
Available | 60
Available | 61
Available | 62
Available | 63
Available | 64
Available | 65
Available | 66
Available | 67
Available | 68
Available | 69
Available | 70
Available | 71
Available | 72
Available | 73
Available | 74
Available | 75
Available | 76
Available | 77
Available | 78
Available | 79
Available | 80
Available | 81
Available | 82
Available | 83
Available | 84
Available | 85
Available | 86
Available | 87
Available | 88
Available | 89
Available | 90
Available | 91
Available | 92
Available | 93
Available | 94
Available | 95
Available | 96
Available | 97
Available | 98
Available | 99
Available | 100
Available | 101
Available | 102
Available | 103
Available | 104
Available | 105
Available | 106
Available | 107
Available | 108
Available | 109
Available | 110
Available | 111
Available | 112
Available | 113
Available | 114
Available | 115
Available | 116
Available | 117
Available | 118
Available | 119
Available | 120
Available | 121
Available | 122
Available | 123
Available | 124
Available | 125
Available | 126
Available | 127
Available | 128
Available | 129
Available | 130
Available | 131
Available | 132
Available | 133
Available | 134
Available | 135
Available | 136
Available | 137
Available | 138
Available | 139
Available | 140
Available | 141
Available | 142
Available | 143
Available | 144
Available | 145
Available | 146
Available | 147
Available | 148
Available | 149
Available | 150
Available | 151
Available | 152
Available | 153
Available | 154
Available | 155
Available | 156
Available | 157
Available | 158
Available | 159
Available | 160
Available | 161
Available | 162
Available | 163
Available | 164
Available | 165
Available | 166
Available | 167
Available | 168
Available | 169
Available | 170
Available | 171
Available | 172
Available | 173
Available | 174
Available | 175
Available | 176
Available | 177
Available | 178
Available | 179
Available | 180
Available | 181
Available | 182
Available | 183
Available | 184
Available | 185
Available | 186
Available | 187
Available | 188
Available | 189
Available | 190
Available | 191
Available | 192
Available | 193
Available | 194
Available | 195
Available | 196
Available | 197
Available | 198
Available | 199
Available | 200
Available | 201
Available | 202
Available | 203
Available | 204
Available | 205
Available | 206
Available | 207
Available | 208
Available | 209
Available | 210
Available | 211
Available | 212
Available | 213
Available | 214
Available | 215
Available | 216
Available | 217
Available | 218
Available | 219
Available | 220
Available | 221
Available | 222
Available | 223
Available | 224
Available | 225
Available | 226
Available | 227
Available | 228
Available | 229
Available | 230
Available | 231
Available | 232
Available | 233
Available | 234
Available | 235
Available | 236
Available | 237
Available | 238
Available | 239
Available | 240
Available | 241
Available | 242
Available | 243
Available | 244
Available | 245
Available | 246
Available | 247
Available | 248
Available | 249
Available | 250
Available | 251
Available | 252
Available | 253
Available | 254
Reserved (for escape) | 255 |  |  |  | Reserved for ANA

## RSN Capabilities
Resource Name: |  | Return to TOC
Description: |  | RSN Capability field bit positions
Reference: |  | IEEE P802.11REVme_D5.0
Subclause: |  | 9.4.2.23.4
Figure/Table: |  | Figure 9-368
Alt Reference: |  | IEEE Std 802.11-2020
Subclause: |  | 9.4.2.24.4
Figure/Table: |  | Figure 9-289
Minimum Value: |  | 0
Maximum Value: |  | 15
Status | Value | Name | Description | Group | Notes | TransactionID
Allocated | 0 |  | Pre-Auth | WG
Reserved (was allocated) | 1 |  |  | TGme | Was: (WG) 'No Pairwise' | 1397
Allocated | 2 |  | PTKSA Replay Counter | WG
Allocated | 3 |  | PTKSA Replay Counter | WG
Allocated | 4 |  | GTKSA Replay Counter | WG
Allocated | 5 |  | GTKSA Replay Counter | WG
Allocated | 6 |  | Management Frame Protection Required | TGw |  | 36
Allocated | 7 |  | Management Frame Protection Capable | TGw |  | 37
Allocated | 8 |  | Joint Multi-band RSNA | TGad |  | 312
Allocated | 9 |  | Peerkey Enabled | WG
Reserved (was allocated) | 10 |  |  | TGme | Was: (TGn) 'SPP A-MSDU Capable' | 1326
Reserved (was allocated) | 11 |  |  | TGme | Was: (TGn) 'SPP A-MSDU Required' | 1327
Allocated | 12 | BIP Compact Encapsulation |  | Tgme | Was: (TGmb) 'Protected Block Ack Capable (PBAC)' | 1559
Allocated | 13 |  | Extended Key ID for Unicast | TGmb |  | 181
Allocated | 14 | Operating Channel Validation Capable (OCVC) |  | TGmd |  | 1029
Reserved (for escape) | 15 |  |  |  | Reserved for ANA

## RSN cipher suite selectors
Resource Name: |  | Return to TOC
Description: |  | RSN cipher suite selectors
Reference: |  | IEEE P802.11REVme_D5.0
Subclause: |  | 9.4.2.23.2
Figure/Table: |  | Table 9-188
Alt Reference: |  | IEEE Std 802.11-2020
Subclause: |  | 9.4.2.24.2
Figure/Table: |  | Table 9-149
Minimum Value: |  | 0
Maximum Value: |  | 255
Notes: |  | All these values are used with OUI 00-0F-AC
Status | Value | Name | Description | Group | Notes | TransactionID
Allocated | 0 |  | Use group cipher suite | WG
Reserved (was allocated) | 1 |  |  | TGme | Was: (WG) 'WEP-40' | 1398
Allocated | 2 |  | TKIP | WG
Reserved (was allocated) | 3 |  |  | WG
Allocated | 4 |  | CCMP - default in an RSNA | WG
Reserved (was allocated) | 5 |  |  | TGme | Was: (WG) 'WEP-104' | 1399
Allocated | 6 |  | AES-128-CMAC | TGw |  | 33
Allocated | 7 |  | Group addressed traffic not allowed | TGz |  | 191
Allocated | 8 |  | GCMP | TGad |  | 313
Allocated | 9 | GCMP-256 |  | TGac |  | 557
Allocated | 10 | CCMP-256 |  | TGac |  | 558
Allocated | 11 | BIP-GMAC-128 |  | TGac |  | 559
Allocated | 12 | BIP-GMAC-256 |  | TGac |  | 560
Allocated | 13 | BIP-CMAC-256 |  | TGac |  | 626
Available | 14
Available | 15
Available | 16
Available | 17
Allocated | 18 | CCM* | Used in IEEE 802.15.9 Recommended Practice. CCM* is defined in IEEE 802.15.4-2011, Annex B. | ANA |  | 812
Available | 19
Available | 20
Available | 21
Available | 22
Available | 23
Available | 24
Available | 25
Available | 26
Available | 27
Available | 28
Available | 29
Available | 30
Available | 31
Available | 32
Available | 33
Available | 34
Available | 35
Available | 36
Available | 37
Available | 38
Available | 39
Available | 40
Available | 41
Available | 42
Available | 43
Available | 44
Available | 45
Available | 46
Available | 47
Available | 48
Available | 49
Available | 50
Available | 51
Available | 52
Available | 53
Available | 54
Available | 55
Available | 56
Available | 57
Available | 58
Available | 59
Available | 60
Available | 61
Available | 62
Available | 63
Available | 64
Available | 65
Available | 66
Available | 67
Available | 68
Available | 69
Available | 70
Available | 71
Available | 72
Available | 73
Available | 74
Available | 75
Available | 76
Available | 77
Available | 78
Available | 79
Available | 80
Available | 81
Available | 82
Available | 83
Available | 84
Available | 85
Available | 86
Available | 87
Available | 88
Available | 89
Available | 90
Available | 91
Available | 92
Available | 93
Available | 94
Available | 95
Available | 96
Available | 97
Available | 98
Available | 99
Available | 100
Available | 101
Available | 102
Available | 103
Available | 104
Available | 105
Available | 106
Available | 107
Available | 108
Available | 109
Available | 110
Available | 111
Available | 112
Available | 113
Available | 114
Available | 115
Available | 116
Available | 117
Available | 118
Available | 119
Available | 120
Available | 121
Available | 122
Available | 123
Available | 124
Available | 125
Available | 126
Available | 127
Available | 128
Available | 129
Available | 130
Available | 131
Available | 132
Available | 133
Available | 134
Available | 135
Available | 136
Available | 137
Available | 138
Available | 139
Available | 140
Available | 141
Available | 142
Available | 143
Available | 144
Available | 145
Available | 146
Available | 147
Available | 148
Available | 149
Available | 150
Available | 151
Available | 152
Available | 153
Available | 154
Available | 155
Available | 156
Available | 157
Available | 158
Available | 159
Available | 160
Available | 161
Available | 162
Available | 163
Available | 164
Available | 165
Available | 166
Available | 167
Available | 168
Available | 169
Available | 170
Available | 171
Available | 172
Available | 173
Available | 174
Available | 175
Available | 176
Available | 177
Available | 178
Available | 179
Available | 180
Available | 181
Available | 182
Available | 183
Available | 184
Available | 185
Available | 186
Available | 187
Available | 188
Available | 189
Available | 190
Available | 191
Available | 192
Available | 193
Available | 194
Available | 195
Available | 196
Available | 197
Available | 198
Available | 199
Available | 200
Available | 201
Available | 202
Available | 203
Available | 204
Available | 205
Available | 206
Available | 207
Available | 208
Available | 209
Available | 210
Available | 211
Available | 212
Available | 213
Available | 214
Available | 215
Available | 216
Available | 217
Available | 218
Available | 219
Available | 220
Available | 221
Available | 222
Available | 223
Available | 224
Available | 225
Available | 226
Available | 227
Available | 228
Available | 229
Available | 230
Available | 231
Available | 232
Available | 233
Available | 234
Available | 235
Available | 236
Available | 237
Available | 238
Available | 239
Available | 240
Available | 241
Available | 242
Available | 243
Available | 244
Available | 245
Available | 246
Available | 247
Available | 248
Available | 249
Available | 250
Available | 251
Available | 252
Available | 253
Available | 254
Reserved (for escape) | 255 |  |  |  | Reserved for ANA

## RSNXE Extended RSN Capabilities
Resource Name: |  | Return to TOC
Description: |  | RSNXE Extended RSN Capabilities field
Reference: |  | IEEE P802.11REVme_D5.0
Subclause: |  | 9.4.2.240
Figure/Table: |  | Table 9-373
Alt Reference: |  | IEEE Std 802.11-2020
Subclause: |  | 9.4.2.241.4
Figure/Table: |  | Table 9-321
Minimum Value: |  | 0
Maximum Value: |  | 255
Notes: |  | bitfield (variable length)
Status | Value | Name | Description | Group | Notes | TransactionID
Reserved (was allocated) | 0 | Field length
Reserved (was allocated) | 1 | Field length
Reserved (was allocated) | 2 | Field length
Reserved (was allocated) | 3 | Field length
Allocated | 4 | Protected TWT Operations Support
Allocated | 5 | SAE hash-to-element
Allocated | 6 | Allocated to WFA |  | ANA | WFA Liaison April 7, 2020 | 1154
Allocated | 7 | Protected WUR Frame Support | The STA sets the Protect ed WUR Frame Suppo field to 1 when dot11RSNAWURFrame ProtectionActivated is true, and sets it to 0 other wis | TGba |  | 1156
Allocated | 8 | Secure LTF Support | Indicates support for Secure LTF (secured PHY) ranging | TGaz |  | 1196
Allocated | 9 | Secure RTT Supported | Indicates support for secured PHY for DMG STAs. | TGaz |  | 1198
Allocated | 10 | URNM-MFPR-X20 | Inicates MAC level protection of negotiation and measurement results is required by the RSTA. | TGaz |  | 1333
Allocated | 11 | Protected Announce Support |  | TGme | TGay incorrectly use 6 in the published 802.11ay-2021. Allocated this value to correct. | 1271
Allocated | 12 | PBAC | A STA sets the PBAC field to 1 to indicate it can establish a protected block ack agreement and sets it to 0 otherwise. | TGme |  | 1311
Allocated | 13 | Extended S1G Action Protection | The STA sets the Extended S1G Action Protection field to 1 when dot11ExtendedS1GActionProtectionOperationsImplemented is true and sets it to 0 otherwise. | TGme |  | 1323
Allocated | 14 | SPP A‑MSDU Capable | A non-DMG STA sets the SPP A‑MSDU Capable subfield to 1 if dot11SPPAMSDUCapable is true. Otherwise, this subfield is set to 0. See 10.11 (A‑MSDU operation). | TGme |  | 1324
Allocated | 15 | URNM-MFPR |  | TGaz |  | 1332
Allocated | 16 | Device ID Support |  | TGbh |  | 1556
Allocated | 17 | IRM Support |  | TGbh |  | 1557
Allocated | 18 | KEK In PASN |  | TGbh |  | 1558
Allocated | 19 | USNM-MFPR-X20 |  | TGbf |  | 1543
Allocated | 20 | USNM-MFPR |  | TGbf |  | 1544
Allocated | 21 | SSID Protection SSID Protection SSID Protection |  | TGme |  | 1552
Allocated | 22 | QMF ACI Subfield Unmask Support |  | TGme |  | 1553
Allocated | 23 | EDP Robust Individually Addressed Management Frame Support |  | TGbi |  | 1587
Allocated | 24 | EDP Robust Individually Addressed Beamforming/CSI/CQI Frame Tx Support |  | TGbi |  | 1588
Allocated | 25 | EDP Robust Individually Addressed Beamforming/CSI/CQI Frame Rx Support |  | TGbi |  | 1589
Allocated | 26 | EDP Capabilities And Operation Parameters Request/Response Support |  | TGbi |  | 1590
Allocated | 27 | (Re)Association Frame Encryption Support |  | TGbi |  | 1591
Allocated | 28 | IEEE 802.1X Authentication Utilizing Authentication Frame Support |  | TGbi |  | 1592
Allocated | 29 | PMKSA Caching Privacy Support |  | TGbi |  | 1593
Allocated | 30 | Group EDP Epoch Supported |  | TGbi |  | 1594
Allocated | 31 | DS MAC Address Support |  | TGbi |  | 1615

## SpectrumManagementActionFrames
Resource Name: |  | Return to TOC
Description: |  | Spectrum Mangagement Action field values
Reference: |  | IEEE P802.11REVme_D5.0
Subclause: |  | 9.6.2.1
Figure/Table: |  | Table 9-452
Alt Reference: |  | IEEE Std 802.11-2020
Subclause: |  | 9.6.2.1
Figure/Table: |  | Table 9-346
Minimum Value: |  | 0
Maximum Value: |  | 255
Status | Value | Name | Description | Group | Notes | TransactionID
Allocated | 0 | Measurement Report |  | WG
Allocated | 1 | Measurement Report |  | WG
Allocated | 2 | TPC Report |  | WG
Allocated | 3 | TPC Report |  | WG
Allocated | 4 | Channel Switch Announcement |  | WG
Reserved (was allocated) | 5 |  |  | TGy |  | 9
Reserved (was allocated) | 6 |  |  | TGy
Available | 7
Available | 8
Available | 9
Available | 10
Available | 11
Available | 12
Available | 13
Available | 14
Available | 15
Available | 16
Available | 17
Available | 18
Available | 19
Available | 20
Available | 21
Available | 22
Available | 23
Available | 24
Available | 25
Available | 26
Available | 27
Available | 28
Available | 29
Available | 30
Available | 31
Available | 32
Available | 33
Available | 34
Available | 35
Available | 36
Available | 37
Available | 38
Available | 39
Available | 40
Available | 41
Available | 42
Available | 43
Available | 44
Available | 45
Available | 46
Available | 47
Available | 48
Available | 49
Available | 50
Available | 51
Available | 52
Available | 53
Available | 54
Available | 55
Available | 56
Available | 57
Available | 58
Available | 59
Available | 60
Available | 61
Available | 62
Available | 63
Available | 64
Available | 65
Available | 66
Available | 67
Available | 68
Available | 69
Available | 70
Available | 71
Available | 72
Available | 73
Available | 74
Available | 75
Available | 76
Available | 77
Available | 78
Available | 79
Available | 80
Available | 81
Available | 82
Available | 83
Available | 84
Available | 85
Available | 86
Available | 87
Available | 88
Available | 89
Available | 90
Available | 91
Available | 92
Available | 93
Available | 94
Available | 95
Available | 96
Available | 97
Available | 98
Available | 99
Available | 100
Available | 101
Available | 102
Available | 103
Available | 104
Available | 105
Available | 106
Available | 107
Available | 108
Available | 109
Available | 110
Available | 111
Available | 112
Available | 113
Available | 114
Available | 115
Available | 116
Available | 117
Available | 118
Available | 119
Available | 120
Available | 121
Available | 122
Available | 123
Available | 124
Available | 125
Available | 126
Available | 127
Available | 128
Available | 129
Available | 130
Available | 131
Available | 132
Available | 133
Available | 134
Available | 135
Available | 136
Available | 137
Available | 138
Available | 139
Available | 140
Available | 141
Available | 142
Available | 143
Available | 144
Available | 145
Available | 146
Available | 147
Available | 148
Available | 149
Available | 150
Available | 151
Available | 152
Available | 153
Available | 154
Available | 155
Available | 156
Available | 157
Available | 158
Available | 159
Available | 160
Available | 161
Available | 162
Available | 163
Available | 164
Available | 165
Available | 166
Available | 167
Available | 168
Available | 169
Available | 170
Available | 171
Available | 172
Available | 173
Available | 174
Available | 175
Available | 176
Available | 177
Available | 178
Available | 179
Available | 180
Available | 181
Available | 182
Available | 183
Available | 184
Available | 185
Available | 186
Available | 187
Available | 188
Available | 189
Available | 190
Available | 191
Available | 192
Available | 193
Available | 194
Available | 195
Available | 196
Available | 197
Available | 198
Available | 199
Available | 200
Available | 201
Available | 202
Available | 203
Available | 204
Available | 205
Available | 206
Available | 207
Available | 208
Available | 209
Available | 210
Available | 211
Available | 212
Available | 213
Available | 214
Available | 215
Available | 216
Available | 217
Available | 218
Available | 219
Available | 220
Available | 221
Available | 222
Available | 223
Available | 224
Available | 225
Available | 226
Available | 227
Available | 228
Available | 229
Available | 230
Available | 231
Available | 232
Available | 233
Available | 234
Available | 235
Available | 236
Available | 237
Available | 238
Available | 239
Available | 240
Available | 241
Available | 242
Available | 243
Available | 244
Available | 245
Available | 246
Available | 247
Available | 248
Available | 249
Available | 250
Available | 251
Available | 252
Available | 253
Available | 254
Reserved (for escape) | 255 |  |  |  | Reserved for ANA

## StatusCodes
Resource Name: |  | Return to TOC
Description: |  | Status Code field values
Reference: |  | IEEE P802.11REVme_D5.0
Subclause: |  | 9.4.1.9
Figure/Table: |  | Table 9-80
Alt Reference: |  | IEEE Std 802.11-2020
Subclause: |  | 9.4.1.9
Figure/Table: |  | Table 9-50
Minimum Value: |  | 0
Maximum Value: |  | 65536
Notes: |  | "Name" entries come from "Encoding of ResultCode to Status Code field" table in 11.4.4 (IEEE Std 802.11-2007).
Status | Value | Name | Description | Group | Notes | TransactionID
Allocated | 0 | SUCCESS | Successful | WG
Allocated | 1 | REFUSED, REFUSED_REASON_UNSPECIFIED | Unspecified failure | WG
Allocated | 2 |  | TDLS Wakeup Schedule rejected but alternative schedule provided | TGz |  | 113
Allocated | 3 |  | TDLS Wakeup Schedule rejected | TGz |  | 114
Reserved (was allocated) | 4 |  | Reserved
Allocated | 5 |  | Security disabled | TGz |  | 116
Allocated | 6 |  | Unacceptable Lifetime | TGz |  | 117
Allocated | 7 |  | Not in BSS | TGz |  | 161
Reserved (was allocated) | 8 |  | Reserved
Reserved (was allocated) | 9 |  | Reserved
Allocated | 10 | REFUSED_CAPABILITIES_MISMATCH | Cannot support all requested capabilities in the capability information field | WG
Allocated | 11 |  | Reassociation denied due to inability to confirm that association exists | WG
Allocated | 12 |  | Association denied due to reason outside the scope of this standard | WG
Allocated | 13 |  | Responding station does not support the specified authentication algorithm | WG
Allocated | 14 |  | Received an authentication frame with authentication transaction sequence number out of expected sequence | WG
Allocated | 15 |  | Authentication rejected because of challenge failure | WG
Allocated | 16 |  | Authentication rejected due to timeout waiting for next frame in sequence | WG
Allocated | 17 |  | Association denied because AP is unable to handle additional associated STA | WG
Allocated | 18 | REFUSED_BASIC_RATES_MISMATCH | Association denied due to requesting station not supporting all of the data rates in the BSSBasicRateSet parameter | WG
Allocated | 19 |  | Association denied due to requesting station not supporting the short preamble option | WG
Reserved (was allocated) | 20 |  |  | TGmc | Was: (WG) 'Association denied due to requesting station not supporting the PBCC modulation option' Removed from Draft P802.11REVmc D0.6 | 576
Reserved (was allocated) | 21 |  |  | TGmc | Was: (WG) 'Association denied due to requesting station not supporting the channel agility option' Removed from Draft P802.11REVmc D0.6 | 568
Allocated | 22 |  | Association request rejected because Spectrum Management capability is required | TGh
Allocated | 23 |  | Association request rejected because the information in the Power Capability element is unacceptable | TGh
Allocated | 24 |  | Association request rejected because the information in the Supported Channels element is unacceptable | TGh
Allocated | 25 |  | Association request rejected due to requesting station not supporting the short slot time option | TGg
Reserved (was allocated) | 26 |  |  | TGmc | Was: (TGg) 'Association request rejected due to requesting station not supporting the ER-PBCC modulation option' Removed from Draft P802.11REVmc D0.6 | 575
Allocated | 27 |  | Association denied due to requesting STA not supporting HT features | TGn
Allocated | 28 |  | R0KH Unreachable | TGr |  | 21
Allocated | 29 |  | Association denied because the requesting STA does not support the PCO transition required by the AP | TGn |  | 24
Allocated | 30 | REFUSED_TEMPORARILY | Association request rejected temporarily; try again later | TGw |  | 31
Allocated | 31 |  | Robust Management frame policy violation | TGw |  | 46
Allocated | 32 |  | Unspecified, QoS related failure | TGe
Allocated | 33 |  | Association denied due to QAP having insufficient bandwidth to handle another QSTA | TGe
Allocated | 34 |  | Association denied due to poor channel conditions | TGe
Allocated | 35 |  | Association (with QBSS) denied due to requesting station not supporting the QoS facility | TGe
Available | 36
Allocated | 37 | REQUEST_DECLINED | The request has been declined | TGe
Allocated | 38 | INVALID_PARAMETERS | The request has not been successful as one or more parameters have invalid values | TGe
Allocated | 39 | REJECTED_WITH_SUGGESTED_CHANGES | The TS has not been created because the request cannot be honored. However, a suggested Tspec is provided so that the initiating QSTA may attempt to send another TS with the suggested changes to the TSpec | TGe
Allocated | 40 |  | Invalid Information Element | TGi
Allocated | 41 |  | Group Cipher is not valid | TGi
Allocated | 42 |  | Pairwise Cipher is not valid | TGi
Allocated | 43 |  | AKMP is not valid | TGi
Allocated | 44 |  | Unsupported RSN IE version | TGi
Allocated | 45 |  | Invalid RSN IE Capabilities | TGi
Allocated | 46 |  | Cipher suite is rejected per security policy | TGi
Allocated | 47 | REJECTED_FOR_DELAY_PERIOD | The TS has not been created. However, the HC may be capable of creating a TS, in response to a request, after the time indicated in the TS Delay element | TGe
Reserved (was allocated) | 48 |  |  | TGme | Was: (TGe) 'NOT_ALLOWED' 'Direct link is not allowed in the BSS by policy' | 1459
Allocated | 49 | NOT_PRESENT | Destination STA is not present within this QBSS | TGe
Allocated | 50 | NOT_QOS_STA | The destination STA is not a QSTA | TGe
Allocated | 51 |  | Association denied because Listen Interval is too large | TGm
Allocated | 52 |  | Invalid Fast BSS Transition Action Frame Count | TGr
Allocated | 53 |  | Invalid PMKID | TGr
Allocated | 54 |  | Invalid MDIE | TGr
Allocated | 55 |  | Invalid FTIE | TGr
Allocated | 56 | REQUESTED_TCLAS_NOT_SUPPORTED_BY_AP | Requested TCLAS processing is not supported by the AP | TGv |  | 58
Allocated | 57 | INSUFFICIENT_TCLAS_PROCESSING_RESOURCES | The AP has insufficient TCLAS processing resources to satisfy the request | TGv |  | 59
Allocated | 58 |  | The TS has not been created because the request cannot be honored; however, the HC suggests the STA to transition to other BSSs to setup the TS. | TGv |  | 60
Allocated | 59 | GAS_ADVERTISEMENT_PROTOCOL_NOT_SUPPORTED PROTOCOL_NOT_SUPPORTED | GAS advertisement protocol not supported | TGu | Align name and description with 802.11-2020 | 134
Allocated | 60 | NO_OUTSTANDING_GAS_REQUEST | No outstanding GAS request | TGu | Align name and description with 802.11-2020 | 135
Allocated | 61 | GAS_RESPONSE_NOT_RECEIVED_FROM _SERVER | GAS response not received from the advertisement server | TGu | Align name and description with 802.11-2020 | 248
Allocated | 62 | GAS_QUERY_TIMEOUT | STA timed out waiting for GAS Query Response | TGu |  | 249
Allocated | 63 | GAS_QUERY_RESPONSE_TOO_LARGE | GAS response is larger than query response length limit | TGu | Align name and description with 802.11-2020 | 250
Allocated | 64 | REJECTED_HOME_WITH_SUGGESTED_CHANGES | Request refused because home network does not support request | TGu |  | 258
Allocated | 65 | SERVER_UNREACHABLE | Advertisement server in the network is not currently reachable | TGu |  | 140
Reserved (was allocated) | 66 |  |  | TGu |  | 265
Allocated | 67 | REJECTED_FOR_SSP_PERMISSIONS | Request refused due to permissions received via SSPN interface | TGu |  | 142
Allocated | 68 |  | Request refused because AP does not support unauthenticated access | TGu |  | 252
Reserved (was allocated) | 69 |  |  | TGu |  | 253
Reserved (was allocated) | 70 |  |  | TGz |  | 246
Reserved (was allocated) | 71 |  |  | TGz |  | 247
Allocated | 72 |  | Invalid contents of RSNIE | TGz
Allocated | 73 |  | U-APSD Coexistence is not supported | TGv |  | 195
Allocated | 74 |  | Requested U-APSD Coexistence mode is not supported | TGv |  | 196
Allocated | 75 |  | Requested Interval/Duration value cannot be supported | TGv |  | 197
Allocated | 76 |  | Authentication is rejected because an Anti-Clogging Token is required | TGs |  | 217
Allocated | 77 |  | Authentication is rejected because the offered finite cyclic group is not supported | TGs |  | 218
Allocated | 78 |  | The TBTT adjustment request has not been successful because the STA could not find an alternative TBTT. | TGs |  | 357
Allocated | 79 | TRANSMISSION_FAILURE | Transmission Failure | TGu |  | 254
Allocated | 80 | REQUESTED_TCLAS_NOT_SUPPORTED | Requested TCLAS Not Supported | TGv |  | 262
Allocated | 81 | TCLAS_RESOURCES_EXHAUSTED | TCLAS Resources Exhausted | TGv |  | 263
Allocated | 82 | REJECTED_WITH_SUGGESTED_BSS_TRANSITION | Rejected with suggested BSS Transition | TGv |  | 264
Allocated | 83 |  | Reject with recommended schedule | TGad |  | 278
Allocated | 84 |  | Reject because no wakeup schedule specified | TGad |  | 279
Allocated | 85 |  | Success, the Destination STA is in power save mode | TGad |  | 280
Allocated | 86 | PENDING_ADMITTING_FST_SESSION | FST pending, in process of admitting FST session | TGad | 2014-08-05 updated (REVmc MDR) | 281
Allocated | 87 | PERFORMING_FST_NOW | Performing FST now | TGad | 2014-08-05 updated (REVmc MDR) | 282
Allocated | 88 | PENDING_GAP_IN_BA_WINDOW | FST pending, gap(s) in Block Ack window | TGad | 2014-08-05 updated (REVmc MDR) | 283
Allocated | 89 | REJECT_U-PID_SETTING | Reject because of U-PID setting | TGad | 2014-08-05 updated (REVmc MDR) | 284
Allocated | 90 |  | Reserved (for use by WAPI) | ANA |  | 368
Allocated | 91 |  | Reserved (for use by WAPI) | ANA |  | 369
Allocated | 92 | REFUSED_EXTERNAL_REASON | (Re)association refused for some external reason | ANA |  | 372
Allocated | 93 | REFUSED_AP_OUT_OF_MEMORY | (Re)association refused because of memory limits at the AP | ANA |  | 373
Allocated | 94 | REJECTED_EMERGENCY_SERVICES_NOT_SUPPORTED | (Re)association refused because emergency services are not supported at the AP. | ANA |  | 374
Allocated | 95 | QUERY_RESPONSE_OUTSTANDING |  | ANA |  | 375
Allocated | 96 | REJECT_DSE_BAND | Reject since the request is for transition to a frequency band subject to DSE procedures and FST Initiator is a dependent STA | TGad |  | 398
Allocated | 97 | TCLAS_PROCESSING_TERMINATED | Requested TCLAS processing has been terminated by the AP | TGaa |  | 408
Allocated | 98 | TS_SCHEDULE_CONFLICT | The TS schedule conflicts with an existing schedule; an alternative schedule is provided | TGaa |  | 409
Allocated | 99 | DENIED_WITH_SUGGESTED_BAND_AND_CHANNEL | The association has been denied; however, one or more Multi-band elements are included that can be used by the receiving STA to join the BSS | TGad |  | 460
Allocated | 100 | MCCAOP_RESERVATION_CONFLICT | The request failed due to a reservation conflict | TGmb |  | 462
Allocated | 101 | MAF_LIMIT_EXCEEDED | The request failed due to exceeded MAF limit. | TGmb |  | 463
Allocated | 102 | MCCA_TRACK_LIMIT_EXCEEDED | The request failed due to exceeded MCCA track limit | TGmb |  | 464
Allocated | 103 | DENIED_DUE_TO_SPECTRUM_MANAGEMENT | Association denied because the information in the Spectrum Management field is unacceptable | TGad |  | 505
Allocated | 104 |  | Association denied because the requesting STA does not support VHT features | TGac |  | 526
Allocated | 105 | ENABLEMENT DENIED | An entity other than an authorized GDB denies request for enablement – see 11-12/1396r0 slide 5 for mutual negotiations in Japan among microphone controllers, LPTC oneseg controllers and RLSS. | TGaf |  | 546
Allocated | 106 | RESTRICTION FROM AUTHORIZED GDB | An authorized GDB denies request for enablement | TGaf |  | 547
Allocated | 107 | AUTHORIZATION DEENABLED | A GDC enabling STA may send this for any reason, just like it can disassociate a STA for any reason. | TGaf |  | 548
Allocated | 108 | ENERGY_LIMITED_OPERATION_NOT_SUPPORTED | Re (association) refused or disassociated because energy limited operation is not supported at the AP. | TGah |  | 667
Allocated | 109 | REJECTED_NDP_BLOCK_ACK_SUGGESTED | BlockAck negotiation refused because, due to buffer constraints and other unspecified reasons, the recipient prefers to generate only NDP BlockAck frames. | TGah |  | 668
Allocated | 110 | REJECTED_MAX_AWAY_DURATION_UNACCEPTABLE | Association denied/disassociated because the suggested value for max away duration is unacceptable | TGah |  | 711
Allocated | 111 | FLOW_CONTROL_OPERATION_ SUPPORTED | Re (association) refused or disassociated because flow control operation is not supported by the non-AP STA. | TGah |  | 712
Allocated | 112 | FILS_AUTHENTICATION_FAILURE | FILS authentication failure | Tgai |  | 736
Allocated | 113 | UNKNOWN_AUTHENTICATION_SERVER | Unknown Authentication Server | Tgai |  | 737
Reserved (was allocated) | 114 |  |  | ANA | Was: (Tgai) 'FILS_AUTHENTICATION_FAILURE' | 1233
Reserved (was allocated) | 115 |  |  | ANA | Was: (Tgai) 'UNKNOWN_AUTHENTICATION_SERVER' | 1233
Allocated | 116 | DENIED_NOTIFICATION_PERIOD_ALLOCATION |  | Tgaj |  | 898
Allocated | 117 | DENIED_CHANNEL_SPLITTING |  | Tgaj |  | 899
Allocated | 118 | DENIED_ALLOCATION |  | Tgaj |  | 900
Allocated | 119 | CMMG_FEATURES_NOT_SUPPORTED | Association denied because the requesting STA does not support CMMG features | Tgaj | Align name and description with 802.11-2020 | 901
Allocated | 120 | GAS_FRAGMENT_NOT_AVAILABLE | The requested GAS fragment is not available | TGaq |  | 959
Allocated | 121 | SUCCESS_CAG_VERSIONS_MATCH | The CAG Version provided by the requesting STA is the same as the latest CAG Version provided by the relevant server. | TGaq |  | 965
Allocated | 122 | GLK_NOT_AUTHORIZED |  | TGak |  | 980
Allocated | 123 | UNKNOWN_PASSWORD_ IDENTIFIER | Authentication rejected because the password identifier is unknown. | TGmd |  | 988
Allocated | 124 | DENIED_HE_NOT_SUPPORTED |  | TGax |  | 1036
Allocated | 125 | DENIED_LOCAL_MAC_ADDRESS_POLICY_VIOLATION | Request denied because source address of request is inconsistent with local MAC address policy. | TGmd |  | 1139
Allocated | 126 | SAE_HASH_TO_ELEMENT | SAE authentication uses direct hashing, instead of looping, to obtain the PWE | TGmd |  | 1140
Allocated | 127 | Allocated to WFA |  | ANA | WFA Liaison April 7, 2020 | 1153
Allocated | 128 | TCLAS_PROCESSING_TERMINATED_INSUFFICIENT_QOS |  | TGmd |  | 1157
Allocated | 129 | TCLAS_PROCESSING_TERMINATED_POLICY_CONFLICT |  | TGmd |  | 1158
Allocated | 130 | DENIED_STA_AFFILIATED_WITH_MLD_WITH_EXISTING_MLD_ASSOCIATION |  | TGbe |  | 1209
Allocated | 131 | EPCS_DENIED_UNAUTHORIZED |  | TGbe |  | 1308
Allocated | 132 | EPCS_DENIED | Change "EPCS_DENIED_OTHER_REASON" to "EPCS_DENIED" | TGbe |  | 1506
Allocated | 133 | DENIED_TID_TO_LINK_MAPPING |  | TGbe |  | 1212
Allocated | 134 | PREFERRED_TID_TO_LINK_MAPPING_SUGGESTED |  | TGbe |  | 1213
Allocated | 135 | DENIED_EHT_NOT_SUPPORTED |  | TGbe |  | 1310
Allocated | 136 | INVALID_PUBLIC_KEY | Public key format is invalid in response to management frame carrying PASN | TGaz |  | 1312
Allocated | 137 | PASN_BASE_AKM_FAILED | Failure from Base AKM processing during PASN | TGaz |  | 1313
Allocated | 138 | OCI_MISMATCH | OCI does not match received channel information | TGaz |  | 1314
Allocated | 139 | DENIED_LINK_ON_WHICH_THE_(RE)ASSOCIATION FRAME_IS_ TRANSMITTED_NOT_ACCEPTED | Link not accepted because the link on which the (Re)Association Request frame is transmitted is not accepted. | TGbe |  | 1390
Allocated | 140 | EPCS_DENIED_VERIFICATION_FAILURE | EPCS priority access is temporarily denied because the receiving AP MLD is unable to verify that the non-AP MLD is authorized for an unspecified reason. | TGbe |  | 1391
Allocated | 141 | DENIED_OPERATION_PARAMETER_UPDATE | Operation parameter update denied because the requested operation parameters or capabilities are not acceptable. | TGbe |  | 1392
Allocated | 142 | NON_AP_STA_MAC_ADDRESS_IN_USE | The non-AP STA MAC address is used by an existing associated non-AP STA. | TGbe |  | 1518
Allocated | 143 | GAS_QUERY_REQUEST_TOO_ LARGE | GAS query request is larger than the dot11GASQueryRequestLengthLimit value | TGme |  | 1521
Allocated | 144 | REJECTED_WITH_SUGGESTED_SENSING_PARAMETERS | Rejected with suggested sensing parameters | TGbf |  | 1566
Allocated | 145 | SUCCESS_SIMILAR_EPOCH |  | TGbi |  | 1599
Allocated | 146 | FAILURE_ALREADY_EXISTING_EPOCH |  | TGbi |  | 1600
Allocated | 147 | FAILURE_MAX_NUM_EPOCH_REACH |  | TGbi |  | 1601
Allocated | 148 | SUCCESS_AID_LIST_PARTIALLY_STORED |  | TGbi |  | 1610
Allocated | 149 | FAILURE_AID_LIST_NOT_STORED |  | TGbi |  | 1611
Allocated | 150 | FAILURE_AID_STORAGE_TOO_SMALL |  | TGbi |  | 1612
Allocated | 151 | NO_ASSIGNED_AID |  | TGbi |  | 1613
Available | 152
Available | 153
Available | 154
Available | 155
Available | 156
Available | 157
Available | 158
Available | 159
Available | 160
Available | 161
Available | 162
Available | 163
Available | 164
Available | 165
Available | 166
Available | 167
Available | 168
Available | 169
Available | 170
Available | 171
Available | 172
Available | 173
Available | 174
Available | 175
Available | 176
Available | 177
Available | 178
Available | 179
Available | 180
Available | 181
Available | 182
Available | 183
Available | 184
Available | 185
Available | 186
Available | 187
Available | 188
Available | 189
Available | 190
Available | 191
Available | 192
Available | 193
Available | 194
Available | 195
Available | 196
Available | 197
Available | 198
Available | 199
Available | 200
Available | 201
Available | 202
Available | 203
Available | 204
Available | 205
Available | 206
Available | 207
Available | 208
Available | 209
Available | 210
Available | 211
Available | 212
Available | 213
Available | 214
Available | 215
Available | 216
Available | 217
Available | 218
Available | 219
Available | 220
Available | 221
Available | 222
Available | 223
Available | 224
Available | 225
Available | 226
Available | 227
Available | 228
Available | 229
Available | 230
Available | 231
Available | 232
Available | 233
Available | 234
Available | 235
Available | 236
Available | 237
Available | 238
Available | 239
Available | 240
Available | 241
Available | 242
Available | 243
Available | 244
Available | 245
Available | 246
Available | 247
Available | 248
Available | 249
Available | 250
Available | 251
Available | 252
Available | 253
Available | 254
Available | 255

## TLV encodings
Resource Name: |  | Return to TOC
Description: |  | TLV encodings are an extensible format to covey Type-Length-Value information that is likely to depend on regulatory requirements and be different in different regulatory domains.
Reference: |  | IEEE P802.11REVme_D5.0
Subclause: |  | 9.4.4
Alt Reference: |  | IEEE Std 802.11-2020
Subclause: |  | 9.4.4
Minimum Value: |  | 0
Maximum Value: |  | 255
Status | Value | Name | Description | Group | Notes | TransactionID
Available | 0
Allocated | 1 | TLV Name |  | Tgaf |  | 614
Allocated | 2 | Device Class |  | Tgaf |  | 615
Allocated | 3 | Device Identification Information |  | Tgaf |  | 616
Reserved (was allocated) | 4 |  |  | TGme | Was: (Tgaf) 'FCC ID' | 1460
Reserved (was allocated) | 5 |  |  | TGme | Was: (Tgaf) 'Industry Canada ID' | 1461
Reserved (was allocated) | 6 |  |  | TGme | Was: (Tgaf) 'Device Serial Number' | 1462
Reserved (was allocated) | 7 |  |  |  | Was: (TGaf) 'Model Identifier'
Reserved (was allocated) | 8 |  |  |  | Was: (TGaf) 'Technology Identifier'
Reserved (was allocated) | 9 |  |  | TGaf | Was: (Tgaf) 'Spectrum Mask Descriptor' | 647
Allocated | 10 | Device Location Information |  | Tgaf |  | 623
Allocated | 11 | Channel Schedule Descriptor |  | Tgaf |  | 624
Allocated | 12 | WSM Information |  | Tgaf |  | 625
Available | 13
Available | 14
Available | 15
Available | 16
Available | 17
Available | 18
Available | 19
Available | 20
Available | 21
Available | 22
Available | 23
Available | 24
Available | 25
Available | 26
Available | 27
Available | 28
Available | 29
Available | 30
Available | 31
Available | 32
Available | 33
Available | 34
Available | 35
Available | 36
Available | 37
Available | 38
Available | 39
Available | 40
Available | 41
Available | 42
Available | 43
Available | 44
Available | 45
Available | 46
Available | 47
Available | 48
Available | 49
Available | 50
Available | 51
Available | 52
Available | 53
Available | 54
Available | 55
Available | 56
Available | 57
Available | 58
Available | 59
Available | 60
Available | 61
Available | 62
Available | 63
Available | 64
Available | 65
Available | 66
Available | 67
Available | 68
Available | 69
Available | 70
Available | 71
Available | 72
Available | 73
Available | 74
Available | 75
Available | 76
Available | 77
Available | 78
Available | 79
Available | 80
Available | 81
Available | 82
Available | 83
Available | 84
Available | 85
Available | 86
Available | 87
Available | 88
Available | 89
Available | 90
Available | 91
Available | 92
Available | 93
Available | 94
Available | 95
Available | 96
Available | 97
Available | 98
Available | 99
Available | 100
Available | 101
Available | 102
Available | 103
Available | 104
Available | 105
Available | 106
Available | 107
Available | 108
Available | 109
Available | 110
Available | 111
Available | 112
Available | 113
Available | 114
Available | 115
Available | 116
Available | 117
Available | 118
Available | 119
Available | 120
Available | 121
Available | 122
Available | 123
Available | 124
Available | 125
Available | 126
Available | 127
Available | 128
Available | 129
Available | 130
Available | 131
Available | 132
Available | 133
Available | 134
Available | 135
Available | 136
Available | 137
Available | 138
Available | 139
Available | 140
Available | 141
Available | 142
Available | 143
Available | 144
Available | 145
Available | 146
Available | 147
Available | 148
Available | 149
Available | 150
Available | 151
Available | 152
Available | 153
Available | 154
Available | 155
Available | 156
Available | 157
Available | 158
Available | 159
Available | 160
Available | 161
Available | 162
Available | 163
Available | 164
Available | 165
Available | 166
Available | 167
Available | 168
Available | 169
Available | 170
Available | 171
Available | 172
Available | 173
Available | 174
Available | 175
Available | 176
Available | 177
Available | 178
Available | 179
Available | 180
Available | 181
Available | 182
Available | 183
Available | 184
Available | 185
Available | 186
Available | 187
Available | 188
Available | 189
Available | 190
Available | 191
Available | 192
Available | 193
Available | 194
Available | 195
Available | 196
Available | 197
Available | 198
Available | 199
Available | 200
Available | 201
Available | 202
Available | 203
Available | 204
Available | 205
Available | 206
Available | 207
Available | 208
Available | 209
Available | 210
Available | 211
Available | 212
Available | 213
Available | 214
Available | 215
Available | 216
Available | 217
Available | 218
Available | 219
Available | 220
Available | 221
Available | 222
Available | 223
Available | 224
Available | 225
Available | 226
Available | 227
Available | 228
Available | 229
Available | 230
Available | 231
Available | 232
Available | 233
Available | 234
Available | 235
Available | 236
Available | 237
Available | 238
Available | 239
Available | 240
Available | 241
Available | 242
Available | 243
Available | 244
Available | 245
Available | 246
Available | 247
Available | 248
Available | 249
Available | 250
Available | 251
Available | 252
Available | 253
Available | 254
Reserved (for escape) | 255

## WNM-Notification types
Resource Name: |  | Return to TOC
Description: |  | Types of event that may be indicated by a WNM Notification Request frame
Reference: |  | IEEE P802.11REVme_D5.0
Subclause: |  | 9.6.13.29
Figure/Table: |  | Table 9-542
Alt Reference: |  | IEEE Std 802.11-2020
Subclause: |  | 9.6.13.29
Figure/Table: |  | Table 9-431
Minimum Value: |  | 0
Maximum Value: |  | 255
Status | Value | Name | Description | Group | Notes | TransactionID
Allocated | 0 |  | Firmware Update Notification | TGv
Allocated | 1 |  | (Reserved for use by WFA) | ANA |  | 525
Allocated | 2 | Beacon Protection Failure |  | TGmd |  | 1096
Available | 3
Available | 4
Available | 5
Available | 6
Available | 7
Available | 8
Available | 9
Available | 10
Available | 11
Available | 12
Available | 13
Available | 14
Available | 15
Available | 16
Available | 17
Available | 18
Available | 19
Available | 20
Available | 21
Available | 22
Available | 23
Available | 24
Available | 25
Available | 26
Available | 27
Available | 28
Available | 29
Available | 30
Available | 31
Available | 32
Available | 33
Available | 34
Available | 35
Available | 36
Available | 37
Available | 38
Available | 39
Available | 40
Available | 41
Available | 42
Available | 43
Available | 44
Available | 45
Available | 46
Available | 47
Available | 48
Available | 49
Available | 50
Available | 51
Available | 52
Available | 53
Available | 54
Available | 55
Available | 56
Available | 57
Available | 58
Available | 59
Available | 60
Available | 61
Available | 62
Available | 63
Available | 64
Available | 65
Available | 66
Available | 67
Available | 68
Available | 69
Available | 70
Available | 71
Available | 72
Available | 73
Available | 74
Available | 75
Available | 76
Available | 77
Available | 78
Available | 79
Available | 80
Available | 81
Available | 82
Available | 83
Available | 84
Available | 85
Available | 86
Available | 87
Available | 88
Available | 89
Available | 90
Available | 91
Available | 92
Available | 93
Available | 94
Available | 95
Available | 96
Available | 97
Available | 98
Available | 99
Available | 100
Available | 101
Available | 102
Available | 103
Available | 104
Available | 105
Available | 106
Available | 107
Available | 108
Available | 109
Available | 110
Available | 111
Available | 112
Available | 113
Available | 114
Available | 115
Available | 116
Available | 117
Available | 118
Available | 119
Available | 120
Available | 121
Available | 122
Available | 123
Available | 124
Available | 125
Available | 126
Available | 127
Available | 128
Available | 129
Available | 130
Available | 131
Available | 132
Available | 133
Available | 134
Available | 135
Available | 136
Available | 137
Available | 138
Available | 139
Available | 140
Available | 141
Available | 142
Available | 143
Available | 144
Available | 145
Available | 146
Available | 147
Available | 148
Available | 149
Available | 150
Available | 151
Available | 152
Available | 153
Available | 154
Available | 155
Available | 156
Available | 157
Available | 158
Available | 159
Available | 160
Available | 161
Available | 162
Available | 163
Available | 164
Available | 165
Available | 166
Available | 167
Available | 168
Available | 169
Available | 170
Available | 171
Available | 172
Available | 173
Available | 174
Available | 175
Available | 176
Available | 177
Available | 178
Available | 179
Available | 180
Available | 181
Available | 182
Available | 183
Available | 184
Available | 185
Available | 186
Available | 187
Available | 188
Available | 189
Available | 190
Available | 191
Available | 192
Available | 193
Available | 194
Available | 195
Available | 196
Available | 197
Available | 198
Available | 199
Available | 200
Available | 201
Available | 202
Available | 203
Available | 204
Available | 205
Available | 206
Available | 207
Available | 208
Available | 209
Available | 210
Available | 211
Available | 212
Available | 213
Available | 214
Available | 215
Available | 216
Available | 217
Available | 218
Available | 219
Available | 220
Allocated | 221 | Vendor Specific | Vendor Specific | TGmc |  | 527
Available | 222
Available | 223
Available | 224
Available | 225
Available | 226
Available | 227
Available | 228
Available | 229
Available | 230
Available | 231
Available | 232
Available | 233
Available | 234
Available | 235
Available | 236
Available | 237
Available | 238
Available | 239
Available | 240
Available | 241
Available | 242
Available | 243
Available | 244
Available | 245
Available | 246
Available | 247
Available | 248
Available | 249
Available | 250
Available | 251
Available | 252
Available | 253
Available | 254
Available | 255

## ANA
Allocations for Group ANA |  |  | Return to TOC
Group | Resource | Ref Doc | Ref Subclause | Ref Location | Value | Name | Description | TransactionID | Type | Status | User | Name | Req Value | Description | Allocated Value | Requested | Differs? | Reason
ANA | ANQP Info IDs | IEEE P802.11REVme_D5.0 | 9.4.5.1 | Table 9-426 | 283 | Local MAC Address Policy |  | 1516 | Rename | Successful | Robert Stacey | Local MAC Address Policy | 283 |  |  | 2023-08-30 11:00 | 0 | Previous name: Enhanced Broadcast Service
ANA | ANQP Info IDs | IEEE P802.11REVme_D5.0 | 9.4.5.1 | Table 9-426 | 286 | EBCS |  | 1515 | Allocate | Successful | Robert Stacey | EBCS | 286 |  | 286 | 2023-08-30 11:00 | 0
ANA | ElementIDs | IEEE P802.11REVme_D5.0 | 9.4.2.1 | Table 9-130 | 180 | Reserved (for use in ISO/IEC 20011) | Reserved (for use in ISO/IEC 20011) | 367 | Allocate | Successful | Adrian Stephens |  |  | Reserved (for use in ISO/IEC 20011) | 180 | 2011-03-18 06:45 | 0 | Document 11-11-/0404r1 Liaison to SC6
ANA | Extended Capabilities | IEEE P802.11REVme_D5.0 | 9.4.2.25 | Table 9-192 | 0 | 20/40 BSS Coexistence Management Support
ANA | Extended Capabilities | IEEE P802.11REVme_D5.0 | 9.4.2.25 | Table 9-192 | 2 | Extended Channel Switching
ANA | Extended Capabilities | IEEE P802.11REVme_D5.0 | 9.4.2.25 | Table 9-192 | 64 | Max Number Of MSDUs In A-MSDU | Note, this is actually a 2-bit field. Bits 63 and 64 are allocated. | 551 | Allocate | Successful | Robert Stacey | Max Number Of MSDUs In A-MSDU | 63 | Note, this is actually a 2-bit field. Bits 63 and 64 are allocated. | 63 | 2013-01-07 12:10 | 0 | Present in 802.11ac D4.1
ANA | Extended Capabilities | IEEE P802.11REVme_D5.0 | 9.4.2.25 | Table 9-192 | 88 | Allocated to WFA |  | 1155 | Allocate | Successful | Robert Stacey | Allocated to WFA |  |  | 88 | 2020-04-08 13:07 | 0
ANA | KDE Selector Data Type | IEEE P802.11REVme_D5.0 | 12.7.2 | Table 12-10 | 1 | GTK KDE
ANA | KDE Selector Data Type | IEEE P802.11REVme_D5.0 | 12.7.2 | Table 12-10 | 3 | MAC address KDE
ANA | KDE Selector Data Type | IEEE P802.11REVme_D5.0 | 12.7.2 | Table 12-10 | 6 | Nonce KDE
ANA | KDE Selector Data Type | IEEE P802.11REVme_D5.0 | 12.7.2 | Table 12-10 | 7 | Lifetime KDE
ANA | KDE Selector Data Type | IEEE P802.11REVme_D5.0 | 12.7.2 | Table 12-10 | 8 | Error KDE
ANA | KDE Selector Data Type | IEEE P802.11REVme_D5.0 | 12.7.2 | Table 12-10 | 9 | IGTK KDE
ANA | KDE Selector Data Type | IEEE P802.11REVme_D5.0 | 12.7.2 | Table 12-10 | 10 | Key ID KDE
ANA | KDE Selector Data Type | IEEE P802.11REVme_D5.0 | 12.7.2 | Table 12-10 | 11 | Multi-band GTK KDE
ANA | KDE Selector Data Type | IEEE P802.11REVme_D5.0 | 12.7.2 | Table 12-10 | 12 | Multi-band Key ID KDE
ANA | KDE Selector Data Type | IEEE P802.11REVme_D5.0 | 12.7.2 | Table 12-10 | 13 | OCI KDE
ANA | KDE Selector Data Type | IEEE P802.11REVme_D5.0 | 12.7.2 | Table 12-10 | 14 | BIGTK KDE
ANA | KDE Selector Data Type | IEEE P802.11REVme_D5.0 | 12.7.2 | Table 12-10 | 15 | WIGTK KDE
ANA | KDE Selector Data Type | IEEE P802.11REVme_D5.0 | 12.7.2 | Table 12-10 | 16 | MLO GTK KDE
ANA | KDE Selector Data Type | IEEE P802.11REVme_D5.0 | 12.7.2 | Table 12-10 | 17 | MLO IGTK KDE
ANA | KDE Selector Data Type | IEEE P802.11REVme_D5.0 | 12.7.2 | Table 12-10 | 18 | MLO BIGTK KDE
ANA | KDE Selector Data Type | IEEE P802.11REVme_D5.0 | 12.7.2 | Table 12-10 | 19 | MLO Link KDE
ANA | OperatingClassesGlobal | IEEE P802.11REVme_D5.0 | E.1 | Table E-4 | 181 | 60 GHz band | Center freq=56.16 GHz, chan spacing=2160 MHz | 1239 | Allocate | Successful | Robert Stacey | 60 GHz band | 181 | Center freq=56.16 GHz, chan spacing=2160 MHz | 181 | 2021-09-07 17:12 | 0 | Align with published 802.11-2020
ANA | OperatingClassesGlobal | IEEE P802.11REVme_D5.0 | E.1 | Table E-4 | 182 | 60 GHz band | Center freq=56.70 GHz, chan spacing=1080 MHz | 1240 | Allocate | Successful | Robert Stacey | 60 GHz band | 182 | Center freq=56.70 GHz, chan spacing=1080 MHz | 182 | 2021-09-07 17:12 | 0 | Align with published 802.11-2020
ANA | OperatingClassesGlobal | IEEE P802.11REVme_D5.0 | E.1 | Table E-4 | 183 | 60 GHz band | Center freq=42.66 GHz, chan spacing=540 | 1244 | Allocate | Successful | Robert Stacey | 60 GHz band | 183 | Center freq=42.66 GHz, chan spacing=540 | 183 | 2021-09-08 | 0
ANA | OperatingClassesGlobal | IEEE P802.11REVme_D5.0 | E.1 | Table E-4 | 184 | 60 GHz band | center freq=47.52, chan spacing=540 MHz | 1245 | Allocate | Successful | Robert Stacey | 60 GHz band | 184 | center freq=47.52, chan spacing=540 MHz | 184 | 2021-09-08 | 0
ANA | OperatingClassesGlobal | IEEE P802.11REVme_D5.0 | E.1 | Table E-4 | 185 | 60 GHz band | center freq=42.93 GHz, chan spacing=1080 MHz | 1246 | Allocate | Successful | Robert Stacey | 60 GHz band | 185 | center freq=42.93 GHz, chan spacing=1080 MHz | 185 | 2021-09-08 | 0
ANA | OperatingClassesGlobal | IEEE P802.11REVme_D5.0 | E.1 | Table E-4 | 186 | 60 GHz band | center freq=47.79 GHz, chan spacing=1080 MHz | 1247 | Allocate | Successful | Robert Stacey | 60 GHz band | 186 | center freq=47.79 GHz, chan spacing=1080 MHz | 186 | 2021-09-08 | 0
ANA | OperatingClassesGlobal | IEEE P802.11REVme_D5.0 | E.1 | Table E-4 | 187 | 60 GHz band | center freq=56.16, chan spacing=4320 | 1248 | Allocate | Successful | Robert Stacey | 60 GHz band | 187 | center freq=56.16, chan spacing=4320 | 187 | 2021-09-08 | 0
ANA | OperatingClassesGlobal | IEEE P802.11REVme_D5.0 | E.1 | Table E-4 | 188 | 60 GHz band | center freq=56.16 GHz, chan spacing=6480 MHz | 1249 | Allocate | Successful | Robert Stacey | 60 GHz band | 188 | center freq=56.16 GHz, chan spacing=6480 MHz | 188 | 2021-09-08 | 0
ANA | OperatingClassesGlobal | IEEE P802.11REVme_D5.0 | E.1 | Table E-4 | 189 | 60 GHz band | center freq=56.16 GHz, chan spacing=8640 MHz | 1250 | Allocate | Successful | Robert Stacey | 60 GHz band | 189 | center freq=56.16 GHz, chan spacing=8640 MHz | 189 | 2021-09-08 | 0
ANA | OperatingClassesInEurope | IEEE P802.11REVme_D5.0 | E.1 | Table E-2 | 19 | 60 GHz band | center freq=56.16, chan spacing=4320 | 1256 | Allocate | Successful | Robert Stacey | 60 GHz band |  | center freq=56.16, chan spacing=4320 | 19 | 2021-09-08 | 0
ANA | OperatingClassesInEurope | IEEE P802.11REVme_D5.0 | E.1 | Table E-2 | 20 | 60 GHz band | center freq=56.16, chan spacing=6480 | 1257 | Allocate | Successful | Robert Stacey | 60 GHz band |  | center freq=56.16, chan spacing=6480 | 20 | 2021-09-08 | 0
ANA | OperatingClassesInEurope | IEEE P802.11REVme_D5.0 | E.1 | Table E-2 | 21 | 60 GHz band | center freq=56.16, chan spacing=8640 | 1258 | Allocate | Successful | Robert Stacey | 60 GHz band |  | center freq=56.16, chan spacing=8640 | 21 | 2021-09-08 | 0
ANA | OperatingClassesInJapan | IEEE P802.11REVme_D5.0 | E.1 | Table E-3 | 60 | 60 GHz band | center freq=56.16, chan spacing=4320 | 1251 | Allocate | Successful | Robert Stacey | 60 GHz band | 60 | center freq=56.16, chan spacing=4320 | 60 | 2021-09-08 | 0
ANA | OperatingClassesInJapan | IEEE P802.11REVme_D5.0 | E.1 | Table E-3 | 61 | 60 GHz band | center freq=56.16, chan spacing=6480 | 1252 | Allocate | Successful | Robert Stacey | 60 GHz band | 61 | center freq=56.16, chan spacing=6480 | 61 | 2021-09-08 | 0
ANA | OperatingClassesInJapan | IEEE P802.11REVme_D5.0 | E.1 | Table E-3 | 62 | 60 GHz band | center freq=56.16, chan spacing=8640 | 1253 | Allocate | Successful | Robert Stacey | 60 GHz band | 62 | center freq=56.16, chan spacing=8640 | 62 | 2021-09-08 | 0
ANA | OperatingClassesInUSA | IEEE P802.11REVme_D5.0 | E.1 | Table E-1 | 35 | 60 GHz band | center freq=56.16, chan spacing=4320 | 1261 | Allocate | Successful | Robert Stacey | 60 GHz band |  | center freq=56.16, chan spacing=4320 | 35 | 2021-09-08 | 0
ANA | OperatingClassesInUSA | IEEE P802.11REVme_D5.0 | E.1 | Table E-1 | 36 | 60 GHz band | center freq=56.16, chan spacing=6480 | 1262 | Allocate | Successful | Robert Stacey | 60 GHz band |  | center freq=56.16, chan spacing=6480 | 36 | 2021-09-08 | 0
ANA | OperatingClassesInUSA | IEEE P802.11REVme_D5.0 | E.1 | Table E-1 | 37 | 60 GHz band | center freq=56.16, chan spacing=8640 | 1263 | Allocate | Successful | Robert Stacey | 60 GHz band |  | center freq=56.16, chan spacing=8640 | 37 | 2021-09-08 | 0
ANA | ProtocolVersions | IEEE P802.11REVme_D5.0 | 9.2.4.1.2 |  | 0 | MAC frames |  | 714 | Create Resource | Successful | Yongho Seok | ProtocolVersions |  | Values of the Protocol Version field in the Frame Control field |  | 2014-09-29 12:25 | 0
ANA | RSN cipher suite selectors | IEEE P802.11REVme_D5.0 | 9.4.2.23.2 | Table 9-188 | 18 | CCM* | Used in IEEE 802.15.9 Recommended Practice. CCM* is defined in IEEE 802.15.4-2011, Annex B. | 812 | Allocate | Successful | Adrian Stephens | CCM* | 18 | Used in IEEE 802.15.9 Recommended Practice. CCM* is defined in IEEE 802.15.4-2011, Annex B. | 18 | 2015-03-16 07:13 | 0
ANA | RSNXE Extended RSN Capabilities | IEEE P802.11REVme_D5.0 | 9.4.2.240 | Table 9-373 | 6 | Allocated to WFA |  | 1154 | Allocate | Successful | Robert Stacey | Allocated to WFA |  |  | 6 | 2020-04-08 13:07 | 0
ANA | StatusCodes | IEEE P802.11REVme_D5.0 | 9.4.1.9 | Table 9-80 | 90 |  | Reserved (for use by WAPI) | 368 | Allocate | Successful | Adrian Stephens |  |  | Reserved (for use by WAPI) | 90 | 2011-03-18 06:45 | 0 | Document 11-11-/0404r1 Liaison to SC6
ANA | StatusCodes | IEEE P802.11REVme_D5.0 | 9.4.1.9 | Table 9-80 | 91 |  | Reserved (for use by WAPI) | 369 | Allocate | Successful | Adrian Stephens |  |  | Reserved (for use by WAPI) | 91 | 2011-03-18 06:45 | 0 | Document 11-11-/0404r1 Liaison to SC6
ANA | StatusCodes | IEEE P802.11REVme_D5.0 | 9.4.1.9 | Table 9-80 | 92 | REFUSED_EXTERNAL_REASON | (Re)association refused for some external reason | 372 | Allocate | Successful | Adrian Stephens | REFUSED_EXTERNAL_REASON |  | (Re)association refused for some external reason | 92 | 2011-03-21 12:17 | 0
ANA | StatusCodes | IEEE P802.11REVme_D5.0 | 9.4.1.9 | Table 9-80 | 93 | REFUSED_AP_OUT_OF_MEMORY | (Re)association refused because of memory limits at the AP | 373 | Allocate | Successful | Adrian Stephens | REFUSED_AP_OUT_OF_MEMORY |  | (Re)association refused because of memory limits at the AP | 93 | 2011-03-21 12:17 | 0
ANA | StatusCodes | IEEE P802.11REVme_D5.0 | 9.4.1.9 | Table 9-80 | 94 | REJECTED_EMERGENCY_SERVICES_NOT_SUPPORTED | (Re)association refused because emergency services are not supported at the AP. | 374 | Allocate | Successful | Adrian Stephens | REJECTED_EMERGENCY_SERVICES_NOT_SUPPORTED |  | (Re)association refused because emergency services are not supported at the AP. | 94 | 2011-03-21 12:17 | 0
ANA | StatusCodes | IEEE P802.11REVme_D5.0 | 9.4.1.9 | Table 9-80 | 95 | QUERY_RESPONSE_OUTSTANDING |  | 375 | Allocate | Successful | Adrian Stephens | QUERY_RESPONSE_OUTSTANDING |  |  | 95 | 2011-03-21 12:17 | 0
ANA | StatusCodes | IEEE P802.11REVme_D5.0 | 9.4.1.9 | Table 9-80 | 127 | Allocated to WFA |  | 1153 | Allocate | Successful | Robert Stacey | Allocated to WFA |  |  | 127 | 2020-04-08 13:07 | 0
ANA | WNM-Notification types | IEEE P802.11REVme_D5.0 | 9.6.13.29 | Table 9-542 | 1 |  | (Reserved for use by WFA) | 525 | Allocate | Successful | Adrian Stephens |  |  | (Reserved for use by WFA) | 1 | 2012-08-06 14:58 | 0 | Request approved by WG motion in July 2012 802.11 session.

## TGaa
Allocations for Group TGaa |  |  | Return to TOC
Group | Resource | Ref Doc | Ref Subclause | Ref Location | Value | Name | Description | TransactionID | Type | Status | User | Name | Req Value | Description | Allocated Value | Requested | Differs? | Reason
TGaa | Categories | IEEE P802.11REVme_D5.0 | 9.4.1.11 | Table 9-81 | 19 | Robust AV Streaming | Robust AV Streaming action frames | 410 | Allocate | Successful | Alex Ashley | Robust AV Streaming |  | Robust AV Streaming action frames | 19 | 2011-05-13 10:06 | 0
TGaa | dot11Compliances | IEEE P802.11REVme_D5.0 | C.3 |  | 7 | dot11AVSCompliance | objects from the IEEE 802.11 MIB required to robust AV streaming | 454 | Allocate | Successful | Alex Ashley | dot11AVSCompliance | 7 | objects from the IEEE 802.11 MIB required to robust AV streaming | 7 | 2011-06-24 13:20 | 0
TGaa | dot11Compliances | IEEE P802.11REVme_D5.0 | C.3 |  | 8 | dot11AVSAPCCompliance | objects from the IEEE 802.11 MIB required for HCCA TXOP negotiation | 455 | Allocate | Successful | Alex Ashley | dot11AVSAPCCompliance | 8 | objects from the IEEE 802.11 MIB required for HCCA TXOP negotiation | 8 | 2011-06-24 13:20 | 0
TGaa | dot11Groups | IEEE P802.11REVme_D5.0 | C.3 |  | 68 | dot11AVSBase | attributes that are present if the STA supports the robust audio video streaming | 436 | Allocate | Successful | Alex Ashley | dot11AVSBase |  | attributes that are present if the STA supports the robust audio video streaming | 68 | 2011-05-13 10:07 | 0
TGaa | dot11Groups | IEEE P802.11REVme_D5.0 | C.3 |  | 69 | dot11AVSAPCGroup | attributes that are present if the STA supports HCCA TXOP negotiation | 437 | Allocate | Successful | Alex Ashley | dot11AVSAPCGroup |  | attributes that are present if the STA supports HCCA TXOP negotiation | 69 | 2011-05-13 10:07 | 0
TGaa | dot11smt | IEEE P802.11REVme_D5.0 | C.3 |  | 28 | dot11AVOptionsTable | AV streaming attributes that are implemented in a Robust AV STA | 433 | Allocate | Successful | Alex Ashley | dot11AVOptionsTable |  | AV streaming attributes that are implemented in a Robust AV STA | 28 | 2011-05-13 10:07 | 0
TGaa | dot11smt | IEEE P802.11REVme_D5.0 | C.3 |  | 29 | dot11AVConfigTable | AV streaming attributes that define the configuration of an Robust AV STA | 434 | Allocate | Successful | Alex Ashley | dot11AVConfigTable |  | AV streaming attributes that define the configuration of an Robust AV STA | 29 | 2011-05-13 10:07 | 0
TGaa | dot11smt | IEEE P802.11REVme_D5.0 | C.3 |  | 30 | dot11APCTable | MIB based HCCA TXOP Negotiation | 435 | Allocate | Successful | Alex Ashley | dot11APCTable |  | MIB based HCCA TXOP Negotiation | 30 | 2011-05-13 10:07 | 0
TGaa | dot11StationConfigEntry | IEEE P802.11REVme_D5.0 | C.3 |  | 140 | dot11RobustAVStreamingImplemented | Define support or otherwise for Robust AV Streaming | 432 | Allocate | Successful | Alex Ashley | dot11RobustAVStreamingImplemented |  | Define support or otherwise for Robust AV Streaming | 140 | 2011-05-13 10:07 | 0
TGaa | ElementIDs | IEEE P802.11REVme_D5.0 | 9.4.2.1 | Table 9-130 | 184 | Inter-Access Category Priority |  | 411 | Allocate | Successful | Alex Ashley | Inter-Access Category Priority |  |  | 184 | 2011-05-13 10:06 | 0
TGaa | ElementIDs | IEEE P802.11REVme_D5.0 | 9.4.2.1 | Table 9-130 | 185 | SCS Descriptor |  | 412 | Allocate | Successful | Alex Ashley | SCS Descriptor |  |  | 185 | 2011-05-13 10:06 | 0
TGaa | ElementIDs | IEEE P802.11REVme_D5.0 | 9.4.2.1 | Table 9-130 | 186 | QLoad Report |  | 413 | Allocate | Successful | Alex Ashley | QLoad Report |  |  | 186 | 2011-05-13 10:06 | 0
TGaa | ElementIDs | IEEE P802.11REVme_D5.0 | 9.4.2.1 | Table 9-130 | 187 | HCCA TXOP Update Count |  | 414 | Allocate | Successful | Alex Ashley | HCCA TXOP Update Count |  |  | 187 | 2011-05-13 10:06 | 0
TGaa | ElementIDs | IEEE P802.11REVme_D5.0 | 9.4.2.1 | Table 9-130 | 188 | Higher Layer Stream ID |  | 415 | Allocate | Successful | Alex Ashley | Higher Layer Stream ID |  |  | 188 | 2011-05-13 10:06 | 0
TGaa | ElementIDs | IEEE P802.11REVme_D5.0 | 9.4.2.1 | Table 9-130 | 189 | GCR Group Address |  | 416 | Allocate | Successful | Alex Ashley | GCR Group Address |  |  | 189 | 2011-05-13 10:06 | 0
TGaa | Extended Capabilities | IEEE P802.11REVme_D5.0 | 9.4.2.25 | Table 9-192 | 51 | Robust AV Streaming |  | 418 | Allocate | Successful | Alex Ashley | Robust AV Streaming |  | Action Field | 51 | 2011-05-13 10:07 | 0
TGaa | Extended Capabilities | IEEE P802.11REVme_D5.0 | 9.4.2.25 | Table 9-192 | 52 | Advanced GCR |  | 419 | Allocate | Successful | Alex Ashley | Advanced GCR |  |  | 52 | 2011-05-13 10:07 | 0
TGaa | Extended Capabilities | IEEE P802.11REVme_D5.0 | 9.4.2.25 | Table 9-192 | 53 | Mesh GCR |  | 420 | Allocate | Successful | Alex Ashley | Mesh GCR |  |  | 53 | 2011-05-13 10:07 | 0
TGaa | Extended Capabilities | IEEE P802.11REVme_D5.0 | 9.4.2.25 | Table 9-192 | 54 | SCS |  | 421 | Allocate | Successful | Alex Ashley | SCS |  |  | 54 | 2011-05-13 10:07 | 0
TGaa | Extended Capabilities | IEEE P802.11REVme_D5.0 | 9.4.2.25 | Table 9-192 | 55 | QLoad Report |  | 422 | Allocate | Successful | Alex Ashley | QLoad Report |  |  | 55 | 2011-05-13 10:07 | 0
TGaa | Extended Capabilities | IEEE P802.11REVme_D5.0 | 9.4.2.25 | Table 9-192 | 56 | Alternate EDCA |  | 423 | Allocate | Successful | Alex Ashley | Alternate EDCA |  |  | 56 | 2011-05-13 10:07 | 0
TGaa | Extended Capabilities | IEEE P802.11REVme_D5.0 | 9.4.2.25 | Table 9-192 | 57 | Unprotected TXOP Negotiation |  | 424 | Allocate | Successful | Alex Ashley | Public TXOP Negotiation |  |  | 57 | 2011-05-13 10:07 | 0
TGaa | Extended Capabilities | IEEE P802.11REVme_D5.0 | 9.4.2.25 | Table 9-192 | 58 | Protected TXOP Negotiation |  | 425 | Allocate | Successful | Alex Ashley | Protected TXOP Negotiation |  |  | 58 | 2011-05-13 10:07 | 0
TGaa | Extended Capabilities | IEEE P802.11REVme_D5.0 | 9.4.2.25 | Table 9-192 | 60 | Protected Qload Report |  | 426 | Allocate | Successful | Alex Ashley | Protected Qload Report |  |  | 60 | 2011-05-13 10:07 | 0
TGaa | MAC addresses | IEEE P802.11REVme_D5.0 | None | None | 82 | dot11GCRConcealmentAddress default value | Group address: 01-0F-AC-47-43-52. (reads ...GCR in ascii). | 493 | Allocate | Successful | Alex Ashley | dot11GCRConcealmentAddress default value | 82 | Group address: 01-0F-AC-47-43-52. (reads ...GCR in ascii). | 82 | 2012-03-16 14:35 | 0
TGaa | PublicActionFrames | IEEE P802.11REVme_D5.0 | 9.6.7.1 | Table 9-471 | 20 | QLoad Request |  | 427 | Allocate | Successful | Alex Ashley | QLoad Request |  |  | 20 | 2011-05-13 10:07 | 0
TGaa | PublicActionFrames | IEEE P802.11REVme_D5.0 | 9.6.7.1 | Table 9-471 | 21 | QLoad Report |  | 428 | Allocate | Successful | Alex Ashley | QLoad Report |  |  | 21 | 2011-05-13 10:07 | 0
TGaa | PublicActionFrames | IEEE P802.11REVme_D5.0 | 9.6.7.1 | Table 9-471 | 22 | HCCA TXOP Advertisement |  | 429 | Allocate | Successful | Alex Ashley | HCCA TXOP Advertisement |  |  | 22 | 2011-05-13 10:07 | 0
TGaa | PublicActionFrames | IEEE P802.11REVme_D5.0 | 9.6.7.1 | Table 9-471 | 23 | HCCA TXOP Response |  | 430 | Allocate | Successful | Alex Ashley | HCCA TXOP Response |  |  | 23 | 2011-05-13 10:07 | 0
TGaa | PublicActionFrames | IEEE P802.11REVme_D5.0 | 9.6.7.1 | Table 9-471 | 24 | Public Key |  | 431 | Allocate | Successful | Alex Ashley | Public Key |  |  | 24 | 2011-05-13 10:07 | 0
TGaa | RSN AKM suite selectors | IEEE P802.11REVme_D5.0 | 9.4.2.23.3 | Table 9-190 | 10 |  | APPeerKey Authentication with SHA-256 or using PMKSA caching | 417 | Allocate | Successful | Alex Ashley | AP Peer Key Suite |  |  | 10 | 2011-05-13 10:07 | 0
TGaa | StatusCodes | IEEE P802.11REVme_D5.0 | 9.4.1.9 | Table 9-80 | 97 | TCLAS_PROCESSING_TERMINATED | Requested TCLAS processing has been terminated by the AP | 408 | Allocate | Successful | Alex Ashley | TCLAS_PROCESSING_TERMINATED |  | Requested TCLAS processing has been terminated by the AP | 97 | 2011-05-13 10:06 | 0
TGaa | StatusCodes | IEEE P802.11REVme_D5.0 | 9.4.1.9 | Table 9-80 | 98 | TS_SCHEDULE_CONFLICT | The TS schedule conflicts with an existing schedule; an alternative schedule is provided | 409 | Allocate | Successful | Alex Ashley | TS_SCHEDULE_CONFLICT |  | The TS schedule conflicts with an existing schedule; an alternative schedule is provided | 98 | 2011-05-13 10:06 | 0

## TGac
Allocations for Group TGac |  |  | Return to TOC
Group | Resource | Ref Doc | Ref Subclause | Ref Location | Value | Name | Description | TransactionID | Type | Status | User | Name | Req Value | Description | Allocated Value | Requested | Differs? | Reason
TGac | BehaviorLimits | IEEE P802.11REVme_D5.0 | D.2 | Table D-2 | 19 | 80+ |  | 553 | Allocate | Successful | Robert Stacey | 80+ | 19 |  | 19 | 2013-01-07 12:11 | 0 | Present in 802.11ac D4.1
TGac | BehaviorLimits | IEEE P802.11REVme_D5.0 | D.2 | Table D-2 | 20 | UseEirpForVhtTxPowEnv |  | 554 | Allocate | Successful | Robert Stacey | UseEirpForVhtTxPowEnv | 20 |  | 20 | 2013-01-07 12:11 | 0 | Present in 802.11ac D4.1
TGac | Categories | IEEE P802.11REVme_D5.0 | 9.4.1.11 | Table 9-81 | 21 | VHT |  | 476 | Allocate | Successful | Robert Stacey | VHT |  |  | 21 | 2011-11-11 07:04 | 0
TGac | Control subtypes | IEEE P802.11REVme_D5.0 | 9.2.4.1.3 | Table 9-1 | 4 | Beamforming Report Poll |  | 475 | Allocate | Successful | Robert Stacey | Beamforming Report Poll |  |  | 4 | 2011-11-11 07:04 | 0
TGac | Control subtypes | IEEE P802.11REVme_D5.0 | 9.2.4.1.3 | Table 9-1 | 5 | VHT NDP Announcement |  | 474 | Allocate | Successful | Robert Stacey | NDPA |  |  | 5 | 2011-11-11 07:04 | 0
TGac | dot11Compliances | IEEE P802.11REVme_D5.0 | C.3 |  | 14 | dot11VHTCompliance |  | 503 | Allocate | Successful | Robert Stacey | dot11VHTCompliance |  |  | 14 | 2012-05-04 09:52 | 0
TGac | dot11Groups | IEEE P802.11REVme_D5.0 | C.3 |  | 76 | dot11VHTTransmitBeamformingGroup |  | 499 | Allocate | Successful | Robert Stacey | dot11VHTTransmitBeamformingGroup |  |  | 76 | 2012-05-04 09:52 | 0
TGac | dot11Groups | IEEE P802.11REVme_D5.0 | C.3 |  | 77 | dot11PhyVHTComplianceGroup |  | 500 | Allocate | Successful | Robert Stacey | dot11PhyVHTComplianceGroup |  |  | 77 | 2012-05-04 09:52 | 0
TGac | dot11Groups | IEEE P802.11REVme_D5.0 | C.3 |  | 78 | dot11VHTMACAdditions |  | 501 | Allocate | Successful | Robert Stacey | dot11VHTMACAdditions |  |  | 78 | 2012-05-04 09:52 | 0
TGac | dot11Groups | IEEE P802.11REVme_D5.0 | C.3 |  | 79 | dot11PhyTxPowerComplianceGroup2 |  | 502 | Allocate | Successful | Robert Stacey | dot11PhyTxPowerComplianceGroup2 |  |  | 79 | 2012-05-04 09:52 | 0
TGac | dot11phy | IEEE P802.11REVme_D5.0 | C.3 |  | 23 | dot11PhyVHTTable |  | 497 | Allocate | Successful | Robert Stacey | dot11PhyVHTTable |  |  | 23 | 2012-05-04 09:52 | 0
TGac | dot11phy | IEEE P802.11REVme_D5.0 | C.3 |  | 24 | dot11VHTTransmitBeamformingConfigTable |  | 498 | Allocate | Successful | Robert Stacey | dot11VHTTransmitBeamformingConfigTable |  |  | 24 | 2012-05-04 09:52 | 0
TGac | dot11smt | IEEE P802.11REVme_D5.0 | C.3 |  | 31 | dot11VHTStationConfigTable |  | 496 | Allocate | Successful | Robert Stacey | dot11VHTStationConfigTable |  |  | 31 | 2012-05-04 09:52 | 0
TGac | dot11StationConfigEntry | IEEE P802.11REVme_D5.0 | C.3 |  | 141 | dot11VHTOptionImplemented |  | 494 | Allocate | Successful | Robert Stacey | dot11VHTOptionImplemented |  |  | 141 | 2012-05-04 09:52 | 0
TGac | dot11StationConfigEntry | IEEE P802.11REVme_D5.0 | C.3 |  | 142 | dot11OperatingModeNotificationImplemented |  | 495 | Allocate | Successful | Robert Stacey | dot11OperatingModeNotificationImplemented |  |  | 142 | 2012-05-04 09:52 | 0
TGac | ElementIDs | IEEE P802.11REVme_D5.0 | 9.4.2.1 | Table 9-130 | 191 | VHT Capabilities |  | 477 | Allocate | Successful | Robert Stacey | VHT Capabilities |  |  | 191 | 2011-11-11 07:04 | 0
TGac | ElementIDs | IEEE P802.11REVme_D5.0 | 9.4.2.1 | Table 9-130 | 192 | VHT Operation |  | 478 | Allocate | Successful | Robert Stacey | VHT Operation |  |  | 192 | 2011-11-11 07:04 | 0
TGac | ElementIDs | IEEE P802.11REVme_D5.0 | 9.4.2.1 | Table 9-130 | 193 | Extended BSS Load |  | 479 | Allocate | Successful | Robert Stacey | Extended BSS Load |  |  | 193 | 2011-11-11 07:04 | 0
TGac | ElementIDs | IEEE P802.11REVme_D5.0 | 9.4.2.1 | Table 9-130 | 194 | Wide Bandwidth Channel Switch |  | 480 | Allocate | Successful | Robert Stacey | Wide Bandwidth Channel Switch |  |  | 194 | 2011-11-11 07:04 | 0
TGac | ElementIDs | IEEE P802.11REVme_D5.0 | 9.4.2.1 | Table 9-130 | 195 | VHT Transmit Power Envelope |  | 481 | Allocate | Successful | Robert Stacey | VHT Transmit Power Envelope |  |  | 195 | 2011-11-11 07:04 | 0
Tgac | ElementIDs | IEEE P802.11REVme_D5.0 | 9.4.2.1 | Table 9-130 | 196 | Channel Switch Wrapper |  | 522 | Allocate | Successful | Robert Stacey | Channel Switch Wrapper | 196 |  | 196 | 2012-05-29 08:48 | 0
TGac | ElementIDs | IEEE P802.11REVme_D5.0 | 9.4.2.1 | Table 9-130 | 197 | AID |  | 483 | Allocate | Successful | Robert Stacey | AID |  |  | 197 | 2011-11-11 07:04 | 0
TGac | ElementIDs | IEEE P802.11REVme_D5.0 | 9.4.2.1 | Table 9-130 | 198 | Quiet Channel |  | 484 | Allocate | Successful | Robert Stacey | Quiet Channel |  |  | 198 | 2011-11-11 07:04 | 0
TGac | ElementIDs | IEEE P802.11REVme_D5.0 | 9.4.2.1 | Table 9-130 | 199 | Operating Mode Notification |  | 504 | Allocate | Successful | Robert Stacey | Operating Mode Notification |  |  | 199 | 2012-05-04 09:52 | 0
TGac | Extended Capabilities | IEEE P802.11REVme_D5.0 | 9.4.2.25 | Table 9-192 | 61 | TDLS Wider Bandwidth |  | 485 | Allocate | Successful | Robert Stacey | TDLS Wider Bandwidth |  |  | 61 | 2011-11-11 07:04 | 0
TGac | Extended Capabilities | IEEE P802.11REVme_D5.0 | 9.4.2.25 | Table 9-192 | 62 | Operating Mode Notification |  | 550 | Allocate | Successful | Robert Stacey | Operating Mode Notification | 62 |  | 62 | 2013-01-07 12:10 | 0 | Present in 802.11ac D4.1
TGac | Extended Capabilities | IEEE P802.11REVme_D5.0 | 9.4.2.25 | Table 9-192 | 63 | Max Number Of MSDUs In A-MSDU | Note, this is actually a 2-bit field. Bits 63 and 64 are allocated. | 551 | Allocate | Successful | Robert Stacey | Max Number Of MSDUs In A-MSDU | 63 | Note, this is actually a 2-bit field. Bits 63 and 64 are allocated. | 63 | 2013-01-07 12:10 | 0 | Present in 802.11ac D4.1
TGac | OperatingClassesGlobal | IEEE P802.11REVme_D5.0 | E.1 | Table E-4 | 128
TGac | OperatingClassesGlobal | IEEE P802.11REVme_D5.0 | E.1 | Table E-4 | 129
TGac | OperatingClassesGlobal | IEEE P802.11REVme_D5.0 | E.1 | Table E-4 | 130
Tgac | OperatingClassesInEurope | IEEE P802.11REVme_D5.0 | E.1 | Table E-2 | 128 |  |  | 515 | Allocate | Successful | Robert Stacey |  | 128 |  | 128 | 2012-05-29 08:48 | 0
Tgac | OperatingClassesInEurope | IEEE P802.11REVme_D5.0 | E.1 | Table E-2 | 129 |  |  | 516 | Allocate | Successful | Robert Stacey |  | 129 |  | 129 | 2012-05-29 08:48 | 0
Tgac | OperatingClassesInEurope | IEEE P802.11REVme_D5.0 | E.1 | Table E-2 | 130 |  |  | 517 | Allocate | Successful | Robert Stacey |  | 130 |  | 130 | 2012-05-29 08:48 | 0
Tgac | OperatingClassesInJapan | IEEE P802.11REVme_D5.0 | E.1 | Table E-3 | 128 |  |  | 518 | Allocate | Successful | Robert Stacey |  | 128 |  | 128 | 2012-05-29 08:48 | 0
Tgac | OperatingClassesInJapan | IEEE P802.11REVme_D5.0 | E.1 | Table E-3 | 129 |  |  | 519 | Allocate | Successful | Robert Stacey |  | 129 |  | 129 | 2012-05-29 08:48 | 0
Tgac | OperatingClassesInJapan | IEEE P802.11REVme_D5.0 | E.1 | Table E-3 | 130 |  |  | 520 | Allocate | Successful | Robert Stacey |  | 130 |  | 130 | 2012-05-29 08:48 | 0
Tgac | OperatingClassesInUSA | IEEE P802.11REVme_D5.0 | E.1 | Table E-1 | 128 |  |  | 512 | Allocate | Successful | Robert Stacey |  | 128 |  | 128 | 2012-05-29 08:48 | 0
Tgac | OperatingClassesInUSA | IEEE P802.11REVme_D5.0 | E.1 | Table E-1 | 129 |  |  | 513 | Allocate | Successful | Robert Stacey |  | 129 |  | 129 | 2012-05-29 08:48 | 0
Tgac | OperatingClassesInUSA | IEEE P802.11REVme_D5.0 | E.1 | Table E-1 | 130 |  |  | 514 | Allocate | Successful | Robert Stacey |  | 130 |  | 130 | 2012-05-29 08:48 | 0
TGac | RSN AKM suite selectors | IEEE P802.11REVme_D5.0 | 9.4.2.23.3 | Table 9-190 | 11 |  | Authentication negotiated over IEEE 802.1X or using PMKSA caching as defined in "Cached PMKSAs and RSNA key management" using a Suite B compliant EAP method supporting EC of GF(p=256) | 561 | Allocate | Successful | Robert Stacey |  |  | Authentication negotiated over IEEE 802.1X or using PMKSA caching as defined in 11.5.9.3 (Cached PMKSAs and RSNA key management) using a Suite B compliant EAP method supporting EC of GF(p=256) | 11 | 2013-01-16 16:40 | 0
TGac | RSN AKM suite selectors | IEEE P802.11REVme_D5.0 | 9.4.2.23.3 | Table 9-190 | 12 |  | Authentication negotiated over IEEE 802.1X or using PMKSA caching as defined in "Cached PMKSAs and RSNA key management" using a Suite B compliant EAP method supporting EC of GP(p=384) | 562 | Allocate | Successful | Robert Stacey |  |  | Authentication negotiated over IEEE 802.1X or using PMKSA caching as defined in 11.5.9.3 (Cached PMKSAs and RSNA key management) using a Suite B compliant EAP method supporting EC of GP(p=384) | 12 | 2013-01-16 16:40 | 0
TGac | RSN AKM suite selectors | IEEE P802.11REVme_D5.0 | 9.4.2.23.3 | Table 9-190 | 13 |  | FT authentication negotiated over IEEE 802.1X. | 563 | Allocate | Successful | Robert Stacey |  |  | FT authentication negotiated over IEEE 802.1X | 13 | 2013-01-16 16:40 | 0
TGac | RSN cipher suite selectors | IEEE P802.11REVme_D5.0 | 9.4.2.23.2 | Table 9-188 | 9 | GCMP-256 |  | 557 | Allocate | Successful | Robert Stacey | GCMP-256 |  |  | 9 | 2013-01-16 16:40 | 0
TGac | RSN cipher suite selectors | IEEE P802.11REVme_D5.0 | 9.4.2.23.2 | Table 9-188 | 10 | CCMP-256 |  | 558 | Allocate | Successful | Robert Stacey | CCMP-256 |  |  | 10 | 2013-01-16 16:40 | 0
TGac | RSN cipher suite selectors | IEEE P802.11REVme_D5.0 | 9.4.2.23.2 | Table 9-188 | 11 | BIP-GMAC-128 |  | 559 | Allocate | Successful | Robert Stacey | BIP-GMAC-128 |  |  | 11 | 2013-01-16 16:40 | 0
TGac | RSN cipher suite selectors | IEEE P802.11REVme_D5.0 | 9.4.2.23.2 | Table 9-188 | 12 | BIP-GMAC-256 |  | 560 | Allocate | Successful | Robert Stacey | BIP-GMAC-256 |  |  | 12 | 2013-01-16 16:40 | 0
TGac | RSN cipher suite selectors | IEEE P802.11REVme_D5.0 | 9.4.2.23.2 | Table 9-188 | 13 | BIP-CMAC-256 |  | 626 | Allocate | Successful | Robert Stacey | BIP-CMAC-256 | 13 |  | 13 | 2013-05-16 08:54 | 0
TGac | StatusCodes | IEEE P802.11REVme_D5.0 | 9.4.1.9 | Table 9-80 | 104 |  | Association denied because the requesting STA does not support VHT features | 526 | Allocate | Successful | Robert Stacey |  |  | Association denied because the requesting STA does not support VHT features | 104 | 2012-08-09 09:40 | 0

## TGad
Allocations for Group TGad |  |  | Return to TOC
Group | Resource | Ref Doc | Ref Subclause | Ref Location | Value | Name | Description | TransactionID | Type | Status | User | Name | Req Value | Description | Allocated Value | Requested | Differs? | Reason
TGad | Categories | IEEE P802.11REVme_D5.0 | 9.4.1.11 | Table 9-81 | 16 | DMG |  | 285 | Allocate | Successful | Carlos Cordeiro | mmWave |  |  | 16 | 2010-11-10 | 0
TGad | Categories | IEEE P802.11REVme_D5.0 | 9.4.1.11 | Table 9-81 | 18 | Fast session transfer |  | 286 | Allocate | Successful | Carlos Cordeiro | Fast session transfer |  |  | 18 | 2010-11-10 | 0
TGad | Categories | IEEE P802.11REVme_D5.0 | 9.4.1.11 | Table 9-81 | 20 | Unprotected DBand | DBand frames that are not Robust Management frames | 461 | Allocate | Successful | Carlos Cordeiro | Unprotected DBand |  | DBand frames that are not Robust Management frames | 20 | 2011-09-20 08:07 | 0
TGad | Control subtypes | IEEE P802.11REVme_D5.0 | 9.2.4.1.3 | Table 9-1 | 6 | Control frame extension |  | 266 | Allocate | Successful | Carlos Cordeiro | Control frame extension |  |  | 6 | 2010-11-10 | 0
Tgad | dot11Compliances | IEEE P802.11REVme_D5.0 | C.3 |  | 9 | dot11DbandCompliance | DMG compliance statement | 458 | Allocate | Successful | Carlos Cordeiro | dot11DbandCompliance |  | Dband compliance statement | 9 | 2011-07-12 11:43 | 0
TGad | dot11Groups | IEEE P802.11REVme_D5.0 | C.3 |  | 64 | dot11DMGComplianceGroup |  | 404 | Allocate | Successful | Carlos Cordeiro | dot11DBandComplianceGroup |  |  | 64 | 2011-05-12 20:21 | 0
TGad | dot11Groups | IEEE P802.11REVme_D5.0 | C.3 |  | 65 | dot11DMGOperationsComplianceGroup |  | 405 | Allocate | Successful | Carlos Cordeiro | dot11DBandOperationsComplianceGroup |  |  | 65 | 2011-05-12 20:21 | 0
TGad | dot11Groups | IEEE P802.11REVme_D5.0 | C.3 |  | 66 | dot11DMGBeamformingComplianceGroup |  | 406 | Allocate | Successful | Carlos Cordeiro | dot11DBandBeamformingComplianceGroup |  |  | 66 | 2011-05-12 20:21 | 0
TGad | dot11Groups | IEEE P802.11REVme_D5.0 | C.3 |  | 67 | dot11DMGCountersComplianceGroup |  | 407 | Allocate | Successful | Carlos Cordeiro | dot11DBandCountersComplianceGroup |  |  | 67 | 2011-05-12 20:21 | 0
TGad | dot11phy | IEEE P802.11REVme_D5.0 | C.3 |  | 19 | dot11DMGPHYConfigTable |  | 400 | Allocate | Successful | Carlos Cordeiro | dot11DBandPHYConfigTable |  |  | 19 | 2011-05-12 20:21 | 0
TGad | dot11phy | IEEE P802.11REVme_D5.0 | C.3 |  | 22 | dot11DMGBeamformingConfigTable |  | 403 | Allocate | Successful | Carlos Cordeiro | dot11DBandBeamformingConfigTable |  |  | 22 | 2011-05-12 20:21 | 0
TGad | dot11smt | IEEE P802.11REVme_D5.0 | C.3 |  | 27 | dot11DMGSTAConfigTable |  | 399 | Allocate | Successful | Carlos Cordeiro | dot11DBandSTAConfigTable |  |  | 27 | 2011-05-12 20:21 | 0
TGad | dot11StationConfigEntry | IEEE P802.11REVme_D5.0 | C.3 |  | 144 | dot11MultibandImplemented |  | 549 | Allocate | Successful | Carlos Cordeiro | dot11MultibandImplemented |  |  | 144 | 2012-11-28 16:34 | 0 | dot11MultibandImplemented in the approved TGad collides with a value already published in 802.11ae. New value allocated during publication editing.
TGad | ElementIDs | IEEE P802.11REVme_D5.0 | 9.4.2.1 | Table 9-130 | 143 | DMG Wakeup Schedule |  | 287 | Allocate | Successful | Carlos Cordeiro | Wakeup Schedule |  |  | 143 | 2010-11-10 | 0
TGad | ElementIDs | IEEE P802.11REVme_D5.0 | 9.4.2.1 | Table 9-130 | 144 | Extended Schedule |  | 288 | Allocate | Successful | Carlos Cordeiro | Extended Schedule |  |  | 144 | 2010-11-10 | 0
TGad | ElementIDs | IEEE P802.11REVme_D5.0 | 9.4.2.1 | Table 9-130 | 145 | STA Availability |  | 289 | Allocate | Successful | Carlos Cordeiro | STA Availability |  |  | 145 | 2010-11-10 | 0
TGad | ElementIDs | IEEE P802.11REVme_D5.0 | 9.4.2.1 | Table 9-130 | 146 | DMG TSPEC |  | 290 | Allocate | Successful | Carlos Cordeiro | Extended mmWave TSPEC |  |  | 146 | 2010-11-10 | 0
TGad | ElementIDs | IEEE P802.11REVme_D5.0 | 9.4.2.1 | Table 9-130 | 147 | Next DMG AT |  | 291 | Allocate | Successful | Carlos Cordeiro | Next mmWave AT |  |  | 147 | 2010-11-10 | 0
TGad | ElementIDs | IEEE P802.11REVme_D5.0 | 9.4.2.1 | Table 9-130 | 148 | DMG Capabilities |  | 292 | Allocate | Successful | Carlos Cordeiro | mmWave Capabilities |  |  | 148 | 2010-11-10 | 0
TGad | ElementIDs | IEEE P802.11REVme_D5.0 | 9.4.2.1 | Table 9-130 | 151 | DMG Operation |  | 293 | Allocate | Successful | Carlos Cordeiro | mmWave Operation |  |  | 151 | 2010-11-10 | 0
TGad | ElementIDs | IEEE P802.11REVme_D5.0 | 9.4.2.1 | Table 9-130 | 152 | DMG BSS Parameter Change |  | 294 | Allocate | Successful | Carlos Cordeiro | mmWave BSS Parameter Change |  |  | 152 | 2010-11-10 | 0
TGad | ElementIDs | IEEE P802.11REVme_D5.0 | 9.4.2.1 | Table 9-130 | 153 | DMG Beam refinement |  | 295 | Allocate | Successful | Carlos Cordeiro | mmWave Beam refinement |  |  | 153 | 2010-11-10 | 0
TGad | ElementIDs | IEEE P802.11REVme_D5.0 | 9.4.2.1 | Table 9-130 | 154 | Channel measurement feedback |  | 296 | Allocate | Successful | Carlos Cordeiro | Channel measurement feedback |  |  | 154 | 2010-11-10 | 0
TGad | ElementIDs | IEEE P802.11REVme_D5.0 | 9.4.2.1 | Table 9-130 | 157 | Awake Window |  | 297 | Allocate | Successful | Carlos Cordeiro | Awake Window |  |  | 157 | 2010-11-10 | 0
TGad | ElementIDs | IEEE P802.11REVme_D5.0 | 9.4.2.1 | Table 9-130 | 158 | Multi-band |  | 298 | Allocate | Successful | Carlos Cordeiro | Multi-band |  |  | 158 | 2010-11-10 | 0
TGad | ElementIDs | IEEE P802.11REVme_D5.0 | 9.4.2.1 | Table 9-130 | 159 | ADDBA extension |  | 299 | Allocate | Successful | Carlos Cordeiro | ADDBA extension |  |  | 159 | 2010-11-10 | 0
TGad | ElementIDs | IEEE P802.11REVme_D5.0 | 9.4.2.1 | Table 9-130 | 160 | NextPCP List |  | 300 | Allocate | Successful | Carlos Cordeiro | NextPCP List |  |  | 160 | 2010-11-10 | 0
TGad | ElementIDs | IEEE P802.11REVme_D5.0 | 9.4.2.1 | Table 9-130 | 161 | PCP Handover |  | 301 | Allocate | Successful | Carlos Cordeiro | PCP Handover |  |  | 161 | 2010-11-10 | 0
TGad | ElementIDs | IEEE P802.11REVme_D5.0 | 9.4.2.1 | Table 9-130 | 162 | DMG Link Margin |  | 302 | Allocate | Successful | Carlos Cordeiro | mmWave Link Margin |  |  | 162 | 2010-11-10 | 0
TGad | ElementIDs | IEEE P802.11REVme_D5.0 | 9.4.2.1 | Table 9-130 | 163 | Switching Stream |  | 303 | Allocate | Successful | Carlos Cordeiro | Switching Stream |  |  | 163 | 2010-11-10 | 0
TGad | ElementIDs | IEEE P802.11REVme_D5.0 | 9.4.2.1 | Table 9-130 | 164 | Session Transition |  | 304 | Allocate | Successful | Carlos Cordeiro | Session Transition |  |  | 164 | 2010-11-10 | 0
TGad | ElementIDs | IEEE P802.11REVme_D5.0 | 9.4.2.1 | Table 9-130 | 165 | Dynamic Tone Pairing Report |  | 305 | Allocate | Successful | Carlos Cordeiro | Dynamic Tone Pairing Report |  |  | 165 | 2010-11-10 | 0
TGad | ElementIDs | IEEE P802.11REVme_D5.0 | 9.4.2.1 | Table 9-130 | 166 | Cluster report |  | 306 | Allocate | Successful | Carlos Cordeiro | Cluster report |  |  | 166 | 2010-11-10 | 0
TGad | ElementIDs | IEEE P802.11REVme_D5.0 | 9.4.2.1 | Table 9-130 | 167 | Relay capabilities |  | 307 | Allocate | Successful | Carlos Cordeiro | Relay capabilities |  |  | 167 | 2010-11-10 | 0
TGad | ElementIDs | IEEE P802.11REVme_D5.0 | 9.4.2.1 | Table 9-130 | 168 | Relay transfer parameter set |  | 308 | Allocate | Successful | Carlos Cordeiro | Relay transfer parameter set |  |  | 168 | 2010-11-10 | 0
TGad | ElementIDs | IEEE P802.11REVme_D5.0 | 9.4.2.1 | Table 9-130 | 169 | BeamLink Maintenance |  | 309 | Allocate | Successful | Carlos Cordeiro | BeamLink Maintenance |  |  | 169 | 2010-11-10 | 0
TGad | ElementIDs | IEEE P802.11REVme_D5.0 | 9.4.2.1 | Table 9-130 | 170 | Multiple MAC Sublayers |  | 310 | Allocate | Successful | Carlos Cordeiro | Multiple MAC Addresses |  |  | 170 | 2010-11-10 | 0
TGad | ElementIDs | IEEE P802.11REVme_D5.0 | 9.4.2.1 | Table 9-130 | 171 | U-PID |  | 311 | Allocate | Successful | Carlos Cordeiro | U-PID |  |  | 171 | 2010-11-10 | 0
TGad | ElementIDs | IEEE P802.11REVme_D5.0 | 9.4.2.1 | Table 9-130 | 172 | DMG Link Adaptation Acknowledgement |  | 342 | Allocate | Successful | Carlos Cordeiro | DBand Link Adaptation Acknowledgement |  |  | 172 | 2011-01-18 06:01 | 0
TGad | ElementIDs | IEEE P802.11REVme_D5.0 | 9.4.2.1 | Table 9-130 | 175 | Quiet Period Request |  | 363 | Allocate | Successful | Carlos Cordeiro | Quiet Period Request |  |  | 175 | 2011-02-18 05:57 | 0
TGad | ElementIDs | IEEE P802.11REVme_D5.0 | 9.4.2.1 | Table 9-130 | 177 | Quiet Period Response |  | 364 | Allocate | Successful | Carlos Cordeiro | Quiet Period Response |  |  | 177 | 2011-02-18 05:57 | 0
TGad | ElementIDs | IEEE P802.11REVme_D5.0 | 9.4.2.1 | Table 9-130 | 182 | ECPAC Policy | Describes the policy for an centralized PCP/AP cluster | 396 | Allocate | Successful | Carlos Cordeiro | ECPAC Policy |  | Describes the policy for an centralized PCP/AP cluster | 182 | 2011-05-12 20:20 | 0
TGad | ElementIDs | IEEE P802.11REVme_D5.0 | 9.4.2.1 | Table 9-130 | 183 | Cluster Time Offset |  | 397 | Allocate | Successful | Carlos Cordeiro | Cluster Time Offset |  |  | 183 | 2011-05-12 20:20 | 0
TGad | ElementIDs | IEEE P802.11REVme_D5.0 | 9.4.2.1 | Table 9-130 | 190 | Antenna Sector ID Pattern | Describes the pattern for transmission of frames in sector sweep mode | 459 | Allocate | Successful | Carlos Cordeiro | Antenna Sector ID Pattern |  | Describes the pattern for transmission of frames in sector sweep mode | 190 | 2011-07-18 17:25 | 0
TGad | Extended Capabilities | IEEE P802.11REVme_D5.0 | 9.4.2.25 | Table 9-192 | 47 | QAB Capability |  | 314 | Allocate | Successful | Carlos Cordeiro | QAB Capability | 44 |  | 47 | 2010-11-10 | -1
TGad | Extended Control subtypes | IEEE P802.11REVme_D5.0 | 9.2.4.1.3 | Table 9-2 | 2 | Poll |  | 269 | Allocate | Successful | Carlos Cordeiro | Poll |  |  | 2 | 2010-11-10 | 0
TGad | Extended Control subtypes | IEEE P802.11REVme_D5.0 | 9.2.4.1.3 | Table 9-2 | 3 | SPR |  | 270 | Allocate | Successful | Carlos Cordeiro | SPR |  |  | 3 | 2010-11-10 | 0
TGad | Extended Control subtypes | IEEE P802.11REVme_D5.0 | 9.2.4.1.3 | Table 9-2 | 4 | Grant |  | 271 | Allocate | Successful | Carlos Cordeiro | Grant |  |  | 4 | 2010-11-10 | 0
TGad | Extended Control subtypes | IEEE P802.11REVme_D5.0 | 9.2.4.1.3 | Table 9-2 | 5 | DMG CTS |  | 272 | Allocate | Successful | Carlos Cordeiro | mmWaveCTS |  |  | 5 | 2010-11-10 | 0
TGad | Extended Control subtypes | IEEE P802.11REVme_D5.0 | 9.2.4.1.3 | Table 9-2 | 6 | DMG DTS |  | 273 | Allocate | Successful | Carlos Cordeiro | mmWaveDTS |  |  | 6 | 2010-11-10 | 0
TGad | Extended Control subtypes | IEEE P802.11REVme_D5.0 | 9.2.4.1.3 | Table 9-2 | 7 | Grant Ack |  | 1428 | Rename | Successful | Emily Qi | Grant Ack |  |  |  | 2023-07-06 08:43 | 0 | Previous name: DMG CF-End
TGad | Extended Control subtypes | IEEE P802.11REVme_D5.0 | 9.2.4.1.3 | Table 9-2 | 8 | SSW |  | 275 | Allocate | Successful | Carlos Cordeiro | ScS |  |  | 8 | 2010-11-10 | 0
TGad | Extended Control subtypes | IEEE P802.11REVme_D5.0 | 9.2.4.1.3 | Table 9-2 | 9 | SSW-Feedback |  | 276 | Allocate | Successful | Carlos Cordeiro | SS-Feedback |  |  | 9 | 2010-11-10 | 0
TGad | Extended Control subtypes | IEEE P802.11REVme_D5.0 | 9.2.4.1.3 | Table 9-2 | 10 | SSW-ACK |  | 277 | Allocate | Successful | Carlos Cordeiro | SS-ACK |  |  | 10 | 2010-11-10 | 0
TGad | Extended subtypes | IEEE P802.11REVme_D5.0 | 9.2.4.1.3 | Table 9-1 | 0 | mmWave Beacon |  | 268 | Allocate | Successful | Carlos Cordeiro | mmWave Beacon |  |  | 0 | 2010-11-10 | 0
TGad | Frame types | IEEE P802.11REVme_D5.0 | 9.2.4.1.3 | Table 9-1 | 3 | Extension | Extension frames | 267 | Allocate | Successful | Carlos Cordeiro | Extension |  | Extension frames | 3 | 2010-11-10 | 0
TGad | OperatingClassesGlobal | IEEE P802.11REVme_D5.0 | E.1 | Table E-4 | 180
TGad | OperatingClassesInEurope | IEEE P802.11REVme_D5.0 | E.1 | Table E-2 | 18 |  |  | 316 | Allocate | Successful | Carlos Cordeiro |  | 13 |  | 18 | 2010-11-10 | -1
TGad | OperatingClassesInJapan | IEEE P802.11REVme_D5.0 | E.1 | Table E-3 | 59 |  |  | 317 | Allocate | Successful | Carlos Cordeiro |  | 58 |  | 59 | 2010-11-10 | -1
TGad | OperatingClassesInUSA | IEEE P802.11REVme_D5.0 | E.1 | Table E-1 | 34 |  |  | 315 | Allocate | Successful | Carlos Cordeiro |  |  |  | 34 | 2010-11-10 | 0
TGad | PublicActionFrames | IEEE P802.11REVme_D5.0 | 9.6.7.1 | Table 9-471 | 16 | QAB Request frame | Request to quiet an adjacent BSS | 376 | Allocate | Successful | Carlos Cordeiro | QAB Request frame |  | Request to quiet an adjacent BSS | 16 | 2011-04-12 15:17 | 0
TGad | PublicActionFrames | IEEE P802.11REVme_D5.0 | 9.6.7.1 | Table 9-471 | 17 | QAB Response frame | Response to the request to quiet an adjacent BSS | 377 | Allocate | Successful | Carlos Cordeiro | QAB Response frame |  | Response to the request to quiet an adjacent BSS | 17 | 2011-04-12 15:17 | 0
TGad | RSN Capabilities | IEEE P802.11REVme_D5.0 | 9.4.2.23.4 | Figure 9-368 | 8 |  | Joint Multi-band RSNA | 312 | Allocate | Successful | Carlos Cordeiro |  |  | Joint Multi-band RSNA | 8 | 2010-11-10 | 0
TGad | RSN cipher suite selectors | IEEE P802.11REVme_D5.0 | 9.4.2.23.2 | Table 9-188 | 8 |  | GCMP | 313 | Allocate | Successful | Carlos Cordeiro |  |  | GCMP | 8 | 2010-11-10 | 0
TGad | StatusCodes | IEEE P802.11REVme_D5.0 | 9.4.1.9 | Table 9-80 | 83 |  | Reject with recommended schedule | 278 | Allocate | Successful | Carlos Cordeiro |  | 52 | Reject with recommended schedule | 83 | 2010-11-10 | -1
TGad | StatusCodes | IEEE P802.11REVme_D5.0 | 9.4.1.9 | Table 9-80 | 84 |  | Reject because no wakeup schedule specified | 279 | Allocate | Successful | Carlos Cordeiro |  | 53 | Reject because no wakeup schedule specified | 84 | 2010-11-10 | -1
TGad | StatusCodes | IEEE P802.11REVme_D5.0 | 9.4.1.9 | Table 9-80 | 85 |  | Success, the Destination STA is in power save mode | 280 | Allocate | Successful | Carlos Cordeiro |  | 54 | Success, the Destination STA is in power save mode | 85 | 2010-11-10 | -1
TGad | StatusCodes | IEEE P802.11REVme_D5.0 | 9.4.1.9 | Table 9-80 | 86 | PENDING_ADMITTING_FST_SESSION | FST pending, in process of admitting FST session | 281 | Allocate | Successful | Carlos Cordeiro |  | 55 | FST pending, in process of acquiring resources from AP/PCP | 86 | 2010-11-10 | -1
TGad | StatusCodes | IEEE P802.11REVme_D5.0 | 9.4.1.9 | Table 9-80 | 87 | PERFORMING_FST_NOW | Performing FST now | 282 | Allocate | Successful | Carlos Cordeiro |  | 56 | Performing FST now | 87 | 2010-11-10 | -1
TGad | StatusCodes | IEEE P802.11REVme_D5.0 | 9.4.1.9 | Table 9-80 | 88 | PENDING_GAP_IN_BA_WINDOW | FST pending, gap(s) in Block Ack window | 283 | Allocate | Successful | Carlos Cordeiro |  | 57 | FST pending, gap(s) in Block Ack window | 88 | 2010-11-10 | 0
TGad | StatusCodes | IEEE P802.11REVme_D5.0 | 9.4.1.9 | Table 9-80 | 89 | REJECT_U-PID_SETTING | Reject because of U-PID setting | 284 | Allocate | Successful | Carlos Cordeiro |  | 58 | Reject because of U-PID setting | 89 | 2010-11-10 | -1
TGad | StatusCodes | IEEE P802.11REVme_D5.0 | 9.4.1.9 | Table 9-80 | 96 | REJECT_DSE_BAND | Reject since the request is for transition to a frequency band subject to DSE procedures and FST Initiator is a dependent STA | 398 | Allocate | Successful | Carlos Cordeiro | REJECT_DSE_BAND |  | Reject since the request is for transition to a frequency band subject to DSE procedures and FST Initiator is a dependent STA | 96 | 2011-05-12 20:20 | 0
TGad | StatusCodes | IEEE P802.11REVme_D5.0 | 9.4.1.9 | Table 9-80 | 99 | DENIED_WITH_SUGGESTED_BAND_AND_CHANNEL | The association has been denied; however, one or more Multi-band elements are included that can be used by the receiving STA to join the BSS | 460 | Allocate | Successful | Carlos Cordeiro | DENIED_WITH_SUGGESTED_BAND_AND_CHANNEL |  | The association has been denied; however, one or more Multi-band elements are included that can be used by the receiving STA to join the BSS | 99 | 2011-09-20 08:07 | 0
TGad | StatusCodes | IEEE P802.11REVme_D5.0 | 9.4.1.9 | Table 9-80 | 103 | DENIED_DUE_TO_SPECTRUM_MANAGEMENT | Association denied because the information in the Spectrum Management field is unacceptable | 505 | Allocate | Successful | Carlos Cordeiro |  |  | Association denied because the information in the Spectrum Management field is unacceptable | 103 | 2012-05-23 18:05 | 0

## TGae
Allocations for Group TGae |  |  | Return to TOC
Group | Resource | Ref Doc | Ref Subclause | Ref Location | Value | Name | Description | TransactionID | Type | Status | User | Name | Req Value | Description | Allocated Value | Requested | Differs? | Reason
TGae | dot11Compliances | IEEE P802.11REVme_D5.0 | C.3 |  | 6 | dot11QMFCompliance |  | 450 | Create Resource | Successful | Adrian Stephens | dot11Compliances |  | Contains MODULE-COMPLIANCE objects |  | 2011-06-07 14:55 | 0
TGae | dot11Groups | IEEE P802.11REVme_D5.0 | C.3 |  | 63 | dot11QMFCompliance | Compliance group for QMF MIB | 395 | Allocate | Successful | Henry Ptasinski | dot11QMFCompliance |  | Compliance group for QMF MIB | 63 | 2011-05-12 17:00 | 0
TGae | dot11StationConfigEntry | IEEE P802.11REVme_D5.0 | C.3 |  | 137 | dot11QMFActivated | Indicates whether the entity is QMF enabled or disabled | 392 | Allocate | Successful | Henry Ptasinski | dot11QMFActivated |  | Indicates whether the entity is QMF enabled or disabled | 137 | 2011-05-12 17:00 | 0
TGae | dot11StationConfigEntry | IEEE P802.11REVme_D5.0 | C.3 |  | 138 | dot11QMFReconfigurationActivated | Allow an SME to accept a QMF Policy Change request from another STA | 393 | Allocate | Successful | Henry Ptasinski | dot11QMFReconfigurationActivated |  | Allow an SME to accept a QMF Policy Change request from another STA | 138 | 2011-05-12 17:00 | 0
TGae | dot11StationConfigEntry | IEEE P802.11REVme_D5.0 | C.3 |  | 139 | dot11QMFPolicyChangeTimeout | The maximum number of TUs that a STA waits to receive a response to a QMF Policy Change request before declaring that the request has failed | 394 | Allocate | Successful | Henry Ptasinski | dot11QMFPolicyChangeTimeout |  | The maximum number of TUs that a STA waits to receive a response to a QMF Policy Change request before declaring that the request has failed | 139 | 2011-05-12 17:00 | 0
TGae | ElementIDs | IEEE P802.11REVme_D5.0 | 9.4.2.1 | Table 9-130 | 181 | QMF Policy | Quality-of-Service Management Frame (QMF) Policy element defines a QMF access category mapping (QACM) of management frames and is used to advertise and exchange QMF policy between STAs | 387 | Allocate | Successful | Henry Ptasinski | QMF Policy |  | Quality-of-Service Management Frame (QMF) Policy element defines a QMF access category mapping (QACM) of management frames and is used to advertise and exchange QMF policy between STAs | 181 | 2011-05-12 16:59 | 0
TGae | Extended Capabilities | IEEE P802.11REVme_D5.0 | 9.4.2.25 | Table 9-192 | 49 | QMFActivated | Advertisement for support of QMF service | 388 | Allocate | Successful | Henry Ptasinski | QMFActivated |  | Advertisement for support of QMF service | 49 | 2011-05-12 16:59 | 0
TGae | Extended Capabilities | IEEE P802.11REVme_D5.0 | 9.4.2.25 | Table 9-192 | 50 | QMFReconfigurationActivated | Advertisement for support of QMF reconfiguration | 389 | Allocate | Successful | Henry Ptasinski | QMFReconfigurationActivated |  | Advertisement for support of QMF reconfiguration | 50 | 2011-05-12 16:59 | 0
TGae | PublicActionFrames | IEEE P802.11REVme_D5.0 | 9.6.7.1 | Table 9-471 | 18 | QMF Policy | Frame used to transmit QMF Policy | 390 | Allocate | Successful | Henry Ptasinski | QMF Policy |  | Frame used to transmit QMF Policy | 18 | 2011-05-12 16:59 | 0
TGae | PublicActionFrames | IEEE P802.11REVme_D5.0 | 9.6.7.1 | Table 9-471 | 19 | QMF Policy Change | Frame used to request a change to QMF Policy | 391 | Allocate | Successful | Henry Ptasinski | QMF Policy Change |  | Frame used to request a change to QMF Policy | 19 | 2011-05-12 16:59 | 0

## TGaf
Allocations for Group TGaf |  |  | Return to TOC
Group | Resource | Ref Doc | Ref Subclause | Ref Location | Value | Name | Description | TransactionID | Type | Status | User | Name | Req Value | Description | Allocated Value | Requested | Differs? | Reason
TGaf | BehaviorLimits | IEEE P802.11REVme_D5.0 | D.2 | Table D-2 | 21 | GeoDB | A station operating in a TVWS band where broadcast TV operation is primary, and station operation has geolocation database requirements. When operating in TVWS, channel numbers are as assigned in regulation. | 528 | Allocate | Successful | Peter Ecclesine | GeoDB |  | A station operating in a TVWS band where broadcast TV operation is primary, and station operation has geolocation database requirements. When operating in TVWS, channel numbers are as assigned in regulation. | 21 | 2012-11-30 10:34 | 0
TGaf | dot11Compliances | IEEE P802.11REVme_D5.0 | C.3 |  | 15 | dot11TVHTCompliance | This object class provides the objects from the IEEE 802.11 MIB required to manage TVHT | 529 | Allocate | Successful | Peter Ecclesine | dot11TVHTCompliance |  | This object class provides the objects from the IEEE 802.11 MIB required to manage TVHT | 15 | 2012-11-26 10:13 | 0
TGaf | dot11Groups | IEEE P802.11REVme_D5.0 | C.3 |  | 70 | dot11TVWSComplianceGroup | dot11TVWSComplianceGroup | 627 | Allocate | Successful | Peter Ecclesine | dot11TVWSComplianceGroup | 70 | dot11TVWSComplianceGroup | 70 | 2013-05-16 10:54 | 0
TGaf | dot11Groups | IEEE P802.11REVme_D5.0 | C.3 |  | 80 | dot11TVHTTransmitBeamformingGroup | TVHT Tx beamforming | 638 | Allocate | Successful | Peter Ecclesine | dot11TVHTTransmitBeamformingGroup | 80 | TVHT Tx beamforming | 80 | 2013-10-09 11:36 | 0
TGaf | dot11Groups | IEEE P802.11REVme_D5.0 | C.3 |  | 81 | dot11PhyTVHTComplianceGroup | Phy TVHT Compliance | 639 | Allocate | Successful | Peter Ecclesine | dot11PhyTVHTComplianceGroup | 81 | Phy TVHT Compliance | 81 | 2013-10-09 11:36 | 0
TGaf | dot11phy | IEEE P802.11REVme_D5.0 | C.3 |  | 25 | dot11PhyTVHTTable | TVHT PHY | 636 | Allocate | Successful | Peter Ecclesine | dot11PhyTVHTTable | 25 | TVHT PHY | 25 | 2013-10-09 11:36 | 0
TGaf | dot11phy | IEEE P802.11REVme_D5.0 | C.3 |  | 26 | dot11TVHTTransmitBeamformingConfigTable | TVHT PHY Tx beamforming table | 637 | Allocate | Successful | Peter Ecclesine | dot11TVHTTransmitBeamformingConfigTable | 26 | TVHT PHY Tx beamforming table | 26 | 2013-10-09 11:36 | 0
TGaf | dot11smt | IEEE P802.11REVme_D5.0 | C.3 |  | 32 | dot11TVHTStationConfigTable |  | 532 | Allocate | Successful | Peter Ecclesine | dot11TVHTStationConfigTable |  |  | 32 | 2012-11-26 10:14 | 0
Tgaf | dot11smt | IEEE P802.11REVme_D5.0 | C.3 |  | 33 | dot11STALCITable |  | 593 | Allocate | Successful | Peter Ecclesine | dot11STALCITable |  |  | 33 | 2013-03-17 03:52 | 0
TGaf | dot11StationConfigEntry | IEEE P802.11REVme_D5.0 | C.3 |  | 143 | dot11TVHTOptionImplemented |  | 533 | Allocate | Successful | Peter Ecclesine | dot11TVHTOptionImplemented |  |  | 143 | 2012-11-26 10:14 | 0
Tgaf | dot11StationConfigEntry | IEEE P802.11REVme_D5.0 | C.3 |  | 145 | dot11ChannelScheduleManagementActivated |  | 594 | Allocate | Successful | Peter Ecclesine | dot11ChannelScheduleManagementActivated |  |  | 145 | 2013-03-17 03:52 | 0
Tgaf | dot11StationConfigEntry | IEEE P802.11REVme_D5.0 | C.3 |  | 146 | dot11ContactVerificationSignalActivated |  | 595 | Allocate | Successful | Peter Ecclesine | dot11ContactVerificationSignalActivated |  |  | 146 | 2013-03-17 03:52 | 0
Tgaf | dot11StationConfigEntry | IEEE P802.11REVme_D5.0 | C.3 |  | 147 | dot11ContactVerificationSignalInterval |  | 596 | Allocate | Successful | Peter Ecclesine | dot11ContactVerificationSignalInterval |  |  | 147 | 2013-03-17 03:52 | 0
Tgaf | dot11StationConfigEntry | IEEE P802.11REVme_D5.0 | C.3 |  | 148 | dot11NetworkChannelControlActivated |  | 597 | Allocate | Successful | Peter Ecclesine | dot11NetworkChannelControlActivated |  |  | 148 | 2013-03-17 03:52 | 0
Tgaf | dot11StationConfigEntry | IEEE P802.11REVme_D5.0 | C.3 |  | 149 | dot11RLSSActivated |  | 598 | Allocate | Successful | Peter Ecclesine | dot11RLSSActivated |  |  | 149 | 2013-03-17 03:52 | 0
Tgaf | dot11StationConfigEntry | IEEE P802.11REVme_D5.0 | C.3 |  | 150 | dot11WhiteSpaceMapActivated |  | 599 | Allocate | Successful | Peter Ecclesine | dot11WhiteSpaceMapActivated |  |  | 150 | 2013-03-17 03:52 | 0
Tgaf | dot11StationConfigEntry | IEEE P802.11REVme_D5.0 | C.3 |  | 151 | dot11WSSTAType |  | 600 | Allocate | Successful | Peter Ecclesine | dot11WSSTAType |  |  | 151 | 2013-03-17 03:52 | 0
Tgaf | dot11StationConfigEntry | IEEE P802.11REVme_D5.0 | C.3 |  | 152 | dot11GeolocationCapabilityActivated |  | 601 | Allocate | Successful | Peter Ecclesine | dot11GeolocationCapabilityActivated |  |  | 152 | 2013-03-17 03:52 | 0
Tgaf | dot11StationConfigEntry | IEEE P802.11REVme_D5.0 | C.3 |  | 153 | dot11GDCActivated |  | 602 | Allocate | Successful | Peter Ecclesine | dot11GDCActivated |  |  | 153 | 2013-03-17 03:52 | 0
Tgaf | dot11StationConfigEntry | IEEE P802.11REVme_D5.0 | C.3 |  | 155 | dot11GDCEnablementTimeLimit |  | 604 | Allocate | Successful | Peter Ecclesine | dot11GDCEnablementTimeLimit |  |  | 155 | 2013-03-17 03:52 | 0
Tgaf | dot11StationConfigEntry | IEEE P802.11REVme_D5.0 | C.3 |  | 156 | dot11GDCEnablementFailHoldTime |  | 605 | Allocate | Successful | Peter Ecclesine | dot11GDCEnablementFailHoldTime |  |  | 156 | 2013-03-17 03:52 | 0
Tgaf | dot11StationConfigEntry | IEEE P802.11REVme_D5.0 | C.3 |  | 157 | dot11GDCEnablementValidityTimer |  | 606 | Allocate | Successful | Peter Ecclesine | dot11GDCEnablementValidityTimer |  |  | 157 | 2013-03-17 03:52 | 0
TGaf | ElementIDs | IEEE P802.11REVme_D5.0 | 9.4.2.1 | Table 9-130 | 201 | ReducedNeighborReport |  | 535 | Allocate | Successful | Peter Ecclesine | ReducedNeighborReport |  |  | 201 | 2012-11-26 10:14 | 0
TGaf | ElementIDs | IEEE P802.11REVme_D5.0 | 9.4.2.1 | Table 9-130 | 202 | TVHTOperation |  | 536 | Allocate | Successful | Peter Ecclesine | TVHTOperation |  |  | 202 | 2012-11-26 10:14 | 0
Tgaf | ElementIDs | IEEE P802.11REVme_D5.0 | 9.4.2.1 | Table 9-130 | 204 | Device Location Information | Device Location Information element | 578 | Allocate | Successful | Peter Ecclesine | Device Location Information |  | Device Location Information element | 204 | 2013-03-17 03:51 | 0
Tgaf | ElementIDs | IEEE P802.11REVme_D5.0 | 9.4.2.1 | Table 9-130 | 205 | White Space Map | White Space Map element | 579 | Allocate | Successful | Peter Ecclesine | White Space Map |  | White Space Map element | 205 | 2013-03-17 03:51 | 0
TGaf | Extended Capabilities | IEEE P802.11REVme_D5.0 | 9.4.2.25 | Table 9-192 | 65 | ChannelScheduleManagement |  | 539 | Allocate | Successful | Peter Ecclesine | ChannelScheduleManagement |  |  | 65 | 2012-11-30 10:32 | 0
TGaf | Extended Capabilities | IEEE P802.11REVme_D5.0 | 9.4.2.25 | Table 9-192 | 66 | GeodatabaseInbandEnablingSignal |  | 540 | Allocate | Successful | Peter Ecclesine | GeodatabaseInbandEnablingSignal |  |  | 66 | 2012-11-30 10:32 | 0
TGaf | Extended Capabilities | IEEE P802.11REVme_D5.0 | 9.4.2.25 | Table 9-192 | 67 | NetworkChannelControl |  | 541 | Allocate | Successful | Peter Ecclesine | NetworkChannelControl |  |  | 67 | 2012-11-30 10:32 | 0
TGaf | Extended Capabilities | IEEE P802.11REVme_D5.0 | 9.4.2.25 | Table 9-192 | 68 | WhiteSpaceMap |  | 542 | Allocate | Successful | Peter Ecclesine | WhiteSpaceMap |  |  | 68 | 2012-11-30 10:33 | 0
TGaf | Extended Capabilities | IEEE P802.11REVme_D5.0 | 9.4.2.25 | Table 9-192 | 69 | ChannelAvailabilityQuery |  | 556 | Allocate | Successful | Adrian Stephens | ChannelAvailabilityQuery |  |  | 69 | 2013-01-08 07:39 | 0 | New location for ChannelAvailabilityQuery because original assignment was used by 802.11ac D4.1.
TGaf | OperatingClassesGlobal | IEEE P802.11REVme_D5.0 | E.1 | Table E-4 | 85 | TVHT_W |  | 543 | Allocate | Successful | Peter Ecclesine | TVHT_W |  |  | 85 | 2012-11-28 09:31 | 0
TGaf | OperatingClassesGlobal | IEEE P802.11REVme_D5.0 | E.1 | Table E-4 | 86 | TVHT_2W |  | 544 | Allocate | Successful | Peter Ecclesine | TVHT_2W |  |  | 86 | 2012-11-28 09:33 | 0
TGaf | OperatingClassesGlobal | IEEE P802.11REVme_D5.0 | E.1 | Table E-4 | 87 | TVHT_4W |  | 545 | Allocate | Successful | Peter Ecclesine | TVHT_4W |  |  | 87 | 2012-11-28 09:34 | 0
Tgaf | PublicActionFrames | IEEE P802.11REVme_D5.0 | 9.6.7.1 | Table 9-471 | 25 | Channel Availability Query |  | 580 | Allocate | Successful | Peter Ecclesine | Channel Availability Query |  |  | 25 | 2013-03-17 03:51 | 0
Tgaf | PublicActionFrames | IEEE P802.11REVme_D5.0 | 9.6.7.1 | Table 9-471 | 26 | Channel Schedule Management |  | 581 | Allocate | Successful | Peter Ecclesine | Channel Schedule Management |  |  | 26 | 2013-03-17 03:51 | 0
Tgaf | PublicActionFrames | IEEE P802.11REVme_D5.0 | 9.6.7.1 | Table 9-471 | 27 | Contact Verification Signal |  | 582 | Allocate | Successful | Peter Ecclesine | Contact Verification Signal |  |  | 27 | 2013-03-17 03:51 | 0
Tgaf | PublicActionFrames | IEEE P802.11REVme_D5.0 | 9.6.7.1 | Table 9-471 | 28 | GDD Enablement Request |  | 583 | Allocate | Successful | Peter Ecclesine | GDD Enablement Request |  |  | 28 | 2013-03-17 03:51 | 0
Tgaf | PublicActionFrames | IEEE P802.11REVme_D5.0 | 9.6.7.1 | Table 9-471 | 29 | GDD Enablement Response |  | 584 | Allocate | Successful | Peter Ecclesine | GDD Enablement Response |  |  | 29 | 2013-03-17 03:51 | 0
Tgaf | PublicActionFrames | IEEE P802.11REVme_D5.0 | 9.6.7.1 | Table 9-471 | 30 | Network Channel Control |  | 585 | Allocate | Successful | Peter Ecclesine | Network Channel Control |  |  | 30 | 2013-03-17 03:51 | 0
Tgaf | PublicActionFrames | IEEE P802.11REVme_D5.0 | 9.6.7.1 | Table 9-471 | 31 | White Space Map Announcement |  | 586 | Allocate | Successful | Peter Ecclesine | White Space Map Announcement |  |  | 31 | 2013-03-17 03:51 | 0
TGaf | StatusCodes | IEEE P802.11REVme_D5.0 | 9.4.1.9 | Table 9-80 | 105 | ENABLEMENT DENIED | An entity other than an authorized GDB denies request for enablement – see 11-12/1396r0 slide 5 for mutual negotiations in Japan among microphone controllers, LPTC oneseg controllers and RLSS. | 546 | Allocate | Successful | Peter Ecclesine | ENABLEMENT DENIED |  |  | 105 | 2012-11-26 10:14 | 0
TGaf | StatusCodes | IEEE P802.11REVme_D5.0 | 9.4.1.9 | Table 9-80 | 106 | RESTRICTION FROM AUTHORIZED GDB | An authorized GDB denies request for enablement | 547 | Allocate | Successful | Peter Ecclesine | RESTRICTION FROM AUTHORIZED GDB |  |  | 106 | 2012-11-26 10:14 | 0
TGaf | StatusCodes | IEEE P802.11REVme_D5.0 | 9.4.1.9 | Table 9-80 | 107 | AUTHORIZATION DEENABLED | A GDC enabling STA may send this for any reason, just like it can disassociate a STA for any reason. | 548 | Allocate | Successful | Peter Ecclesine | AUTHORIZATION DEENABLED |  |  | 107 | 2012-11-26 10:14 | 0
Tgaf | TLV encodings | IEEE P802.11REVme_D5.0 | 9.4.4 |  | 1 | TLV Name |  | 614 | Allocate | Successful | Peter Ecclesine | TLV Name | 1 |  | 1 | 2013-03-18 08:25 | 0
Tgaf | TLV encodings | IEEE P802.11REVme_D5.0 | 9.4.4 |  | 2 | Device Class |  | 615 | Allocate | Successful | Peter Ecclesine | Device Class | 2 |  | 2 | 2013-03-18 08:23 | 0
Tgaf | TLV encodings | IEEE P802.11REVme_D5.0 | 9.4.4 |  | 3 | Device Identification Information |  | 616 | Allocate | Successful | Peter Ecclesine | Device Identification Information | 3 |  | 3 | 2013-03-18 08:23 | 0
Tgaf | TLV encodings | IEEE P802.11REVme_D5.0 | 9.4.4 |  | 10 | Device Location Information |  | 623 | Allocate | Successful | Peter Ecclesine | Device Location Information | 10 |  | 10 | 2013-03-18 08:23 | 0
Tgaf | TLV encodings | IEEE P802.11REVme_D5.0 | 9.4.4 |  | 11 | Channel Schedule Descriptor |  | 624 | Allocate | Successful | Peter Ecclesine | Channel Schedule Descriptor | 11 |  | 11 | 2013-03-18 08:23 | 0
Tgaf | TLV encodings | IEEE P802.11REVme_D5.0 | 9.4.4 |  | 12 | WSM Information |  | 625 | Allocate | Successful | Peter Ecclesine | WSM Information | 12 |  | 12 | 2013-03-18 08:23 | 0

## TGah
Allocations for Group TGah |  |  | Return to TOC
Group | Resource | Ref Doc | Ref Subclause | Ref Location | Value | Name | Description | TransactionID | Type | Status | User | Name | Req Value | Description | Allocated Value | Requested | Differs? | Reason
TGah | Categories | IEEE P802.11REVme_D5.0 | 9.4.1.11 | Table 9-81 | 22 | S1G | S1G Action frame | 669 | Allocate | Successful | Yongho Seok | S1G |  | S1G Action frame | 22 | 2014-09-16 06:20 | 0
TGah | Categories | IEEE P802.11REVme_D5.0 | 9.4.1.11 | Table 9-81 | 23 | Relay | Relay Action frame | 670 | Allocate | Successful | Yongho Seok | Relay |  | Relay Action frame | 23 | 2014-09-16 06:20 | 0
TGah | Categories | IEEE P802.11REVme_D5.0 | 9.4.1.11 | Table 9-81 | 24 | Flow control | Flow Control Action frame | 671 | Allocate | Successful | Yongho Seok | Flow control |  | Flow Control Action frame | 24 | 2014-09-16 06:20 | 0
TGah | Categories | IEEE P802.11REVme_D5.0 | 9.4.1.11 | Table 9-81 | 25 | Control Response MCS Negotiation | Control Response MCS Negotiation frame | 672 | Allocate | Successful | Yongho Seok | Control Response MCS Negotiation |  | Control Response MCS Negotiation frame | 25 | 2014-09-16 06:20 | 0
TGah | Control subtypes | IEEE P802.11REVme_D5.0 | 9.2.4.1.3 | Table 9-1 | 3 | TACK |  | 664 | Allocate | Successful | Yongho Seok | TACK |  | Table 8-1 | 3 | 2014-09-16 06:20 | 0
TGah | dot11Compliances | IEEE P802.11REVme_D5.0 | C.3 |  | 16 | dot11S1GCompliance |  | 705 | Allocate | Successful | Yongho Seok | dot11S1GCompliance | 16 |  | 16 | 2014-09-16 06:21 | 0
TGah | dot11Groups | IEEE P802.11REVme_D5.0 | C.3 |  | 88 | dot11S1GTransmitBeamformingGroup |  | 706 | Allocate | Successful | Yongho Seok | dot11S1GTransmitBeamformingGroup | 88 |  | 88 | 2014-09-16 06:21 | 0
TGah | dot11Groups | IEEE P802.11REVme_D5.0 | C.3 |  | 89 | dot11PhyS1GComplianceGroup |  | 707 | Allocate | Successful | Yongho Seok | dot11PhyS1GComplianceGroup | 89 |  | 89 | 2014-09-16 06:21 | 0
TGah | dot11Groups | IEEE P802.11REVme_D5.0 | C.3 |  | 90 | dot11S1GComplianceGroup |  | 708 | Allocate | Successful | Yongho Seok | dot11S1GComplianceGroup | 90 |  | 90 | 2014-09-16 06:22 | 0
TGah | dot11phy | IEEE P802.11REVme_D5.0 | C.3 |  | 27 | dot11PhyS1GTable |  | 703 | Allocate | Successful | Yongho Seok | dot11PhyS1GTable | 27 |  | 27 | 2014-09-16 06:21 | 0
TGah | dot11phy | IEEE P802.11REVme_D5.0 | C.3 |  | 28 | dot11S1GTransmitBeamformingConfigTable |  | 704 | Allocate | Successful | Yongho Seok | dot11S1GTransmitBeamformingConfigTable | 28 |  | 28 | 2014-09-16 06:21 | 0
TGah | dot11smt | IEEE P802.11REVme_D5.0 | C.3 |  | 34 | dot11S1GStationConfigTable |  | 709 | Allocate | Successful | Yongho Seok | dot11S1GStationConfigTable | 34 |  | 34 | 2014-09-16 06:23 | 0
TGah | dot11StationConfigEntry | IEEE P802.11REVme_D5.0 | C.3 |  | 159 | dot11S1GOptionImplemented |  | 702 | Allocate | Successful | Yongho Seok | dot11S1GOptionImplemented |  |  | 159 | 2014-09-16 06:21 | 0
TGah | ElementIDs | IEEE P802.11REVme_D5.0 | 9.4.2.1 | Table 9-130 | 207 | S1G Open-Loop Link Margin Index |  | 673 | Allocate | Successful | Yongho Seok | S1G Open-Loop Link Margin Index |  |  | 207 | 2014-09-16 06:20 | 0
TGah | ElementIDs | IEEE P802.11REVme_D5.0 | 9.4.2.1 | Table 9-130 | 208 | RPS |  | 674 | Allocate | Successful | Yongho Seok | RPS |  |  | 208 | 2014-09-16 06:20 | 0
TGah | ElementIDs | IEEE P802.11REVme_D5.0 | 9.4.2.1 | Table 9-130 | 209 | Page Slice |  | 675 | Allocate | Successful | Yongho Seok | Page Slice |  |  | 209 | 2014-09-16 06:20 | 0
TGah | ElementIDs | IEEE P802.11REVme_D5.0 | 9.4.2.1 | Table 9-130 | 210 | AID Request |  | 676 | Allocate | Successful | Yongho Seok | AID Request |  |  | 210 | 2014-09-16 06:20 | 0
TGah | ElementIDs | IEEE P802.11REVme_D5.0 | 9.4.2.1 | Table 9-130 | 211 | AID Response |  | 677 | Allocate | Successful | Yongho Seok | AID Response |  |  | 211 | 2014-09-16 06:20 | 0
TGah | ElementIDs | IEEE P802.11REVme_D5.0 | 9.4.2.1 | Table 9-130 | 212 | S1G Sector Operation |  | 678 | Allocate | Successful | Yongho Seok | S1G Sector Operation |  |  | 212 | 2014-09-16 06:20 | 0
TGah | ElementIDs | IEEE P802.11REVme_D5.0 | 9.4.2.1 | Table 9-130 | 213 | S1G Beacon Compatibility |  | 679 | Allocate | Successful | Yongho Seok | S1G Beacon Compatibility |  |  | 213 | 2014-09-16 06:20 | 0
TGah | ElementIDs | IEEE P802.11REVme_D5.0 | 9.4.2.1 | Table 9-130 | 214 | Short Beacon Interval |  | 680 | Allocate | Successful | Yongho Seok | Short Beacon Interval |  |  | 214 | 2014-09-16 06:21 | 0
TGah | ElementIDs | IEEE P802.11REVme_D5.0 | 9.4.2.1 | Table 9-130 | 215 | Change Sequence |  | 681 | Allocate | Successful | Yongho Seok | Change Sequence |  |  | 215 | 2014-09-16 06:21 | 0
TGah | ElementIDs | IEEE P802.11REVme_D5.0 | 9.4.2.1 | Table 9-130 | 216 | TWT |  | 682 | Allocate | Successful | Yongho Seok | TWT |  |  | 216 | 2014-09-16 06:21 | 0
TGah | ElementIDs | IEEE P802.11REVme_D5.0 | 9.4.2.1 | Table 9-130 | 217 | S1G Capabilities |  | 683 | Allocate | Successful | Yongho Seok | S1G Capabilities |  |  | 217 | 2014-09-16 06:21 | 0
TGah | ElementIDs | IEEE P802.11REVme_D5.0 | 9.4.2.1 | Table 9-130 | 220 | Subchannel Selective Transmission |  | 684 | Allocate | Successful | Yongho Seok | Subchannel Selective Transmission |  |  | 220 | 2014-09-16 06:21 | 0
TGah | ElementIDs | IEEE P802.11REVme_D5.0 | 9.4.2.1 | Table 9-130 | 222 | Authentication Control |  | 685 | Allocate | Successful | Yongho Seok | Authentication Control |  |  | 222 | 2014-09-16 06:21 | 0
TGah | ElementIDs | IEEE P802.11REVme_D5.0 | 9.4.2.1 | Table 9-130 | 223 | TSF Timer Accuracy |  | 686 | Allocate | Successful | Yongho Seok | TSF Timer Accuracy |  |  | 223 | 2014-09-16 06:21 | 0
TGah | ElementIDs | IEEE P802.11REVme_D5.0 | 9.4.2.1 | Table 9-130 | 224 | Relay |  | 687 | Allocate | Successful | Yongho Seok | Relay |  |  | 224 | 2014-09-16 06:21 | 0
TGah | ElementIDs | IEEE P802.11REVme_D5.0 | 9.4.2.1 | Table 9-130 | 225 | Reachable Address |  | 688 | Allocate | Successful | Yongho Seok | Reachable Address |  |  | 225 | 2014-09-16 06:21 | 0
TGah | ElementIDs | IEEE P802.11REVme_D5.0 | 9.4.2.1 | Table 9-130 | 226 | Relay Discovery |  | 689 | Allocate | Successful | Yongho Seok | Relay Discovery |  |  | 226 | 2014-09-16 06:21 | 0
TGah | ElementIDs | IEEE P802.11REVme_D5.0 | 9.4.2.1 | Table 9-130 | 228 | AID Announcement |  | 691 | Allocate | Successful | Yongho Seok | AID Announcement |  |  | 228 | 2014-09-16 06:21 | 0
TGah | ElementIDs | IEEE P802.11REVme_D5.0 | 9.4.2.1 | Table 9-130 | 229 | Short Probe Response Option |  | 692 | Allocate | Successful | Yongho Seok | Short Probe Response Option |  |  | 229 | 2014-09-16 06:21 | 0
TGah | ElementIDs | IEEE P802.11REVme_D5.0 | 9.4.2.1 | Table 9-130 | 230 | Activity Specification |  | 693 | Allocate | Successful | Yongho Seok | Activity Specification |  |  | 230 | 2014-09-16 06:21 | 0
TGah | ElementIDs | IEEE P802.11REVme_D5.0 | 9.4.2.1 | Table 9-130 | 231 | Sectorized Group ID List |  | 694 | Allocate | Successful | Yongho Seok | Sectorized Group ID List |  |  | 231 | 2014-09-16 06:21 | 0
TGah | ElementIDs | IEEE P802.11REVme_D5.0 | 9.4.2.1 | Table 9-130 | 232 | S1G Operation |  | 695 | Allocate | Successful | Yongho Seok | S1G Operation |  |  | 232 | 2014-09-16 06:21 | 0
TGah | ElementIDs | IEEE P802.11REVme_D5.0 | 9.4.2.1 | Table 9-130 | 233 | Header Compression |  | 696 | Allocate | Successful | Yongho Seok | Header Compression |  |  | 233 | 2014-09-16 06:21 | 0
TGah | ElementIDs | IEEE P802.11REVme_D5.0 | 9.4.2.1 | Table 9-130 | 234 | SST Operation |  | 697 | Allocate | Successful | Yongho Seok | SST Operation |  |  | 234 | 2014-09-16 06:21 | 0
TGah | ElementIDs | IEEE P802.11REVme_D5.0 | 9.4.2.1 | Table 9-130 | 235 | MAD |  | 698 | Allocate | Successful | Yongho Seok | MAD |  |  | 235 | 2014-09-16 06:21 | 0
TGah | ElementIDs | IEEE P802.11REVme_D5.0 | 9.4.2.1 | Table 9-130 | 236 | Relay Activation |  | 699 | Allocate | Successful | Yongho Seok | Relay Activation |  |  | 236 | 2014-09-16 06:21 | 0
TGah | Extended subtypes | IEEE P802.11REVme_D5.0 | 9.2.4.1.3 | Table 9-1 | 1 | S1G Beacon |  | 666 | Allocate | Successful | Yongho Seok | S1G Beacon |  | Table 8-1 | 1 | 2014-09-16 06:20 | 0
TGah | OperatingClassesGlobal | IEEE P802.11REVme_D5.0 | E.1 | Table E-4 | 64 | S1G |  | 798 | Allocate | Successful | Yongho Seok | S1G | 64 |  | 64 | 2015-01-21 09:42 | 0
TGah | OperatingClassesGlobal | IEEE P802.11REVme_D5.0 | E.1 | Table E-4 | 65 | S1G |  | 799 | Allocate | Successful | Yongho Seok | S1G | 65 |  | 65 | 2015-01-21 09:43 | 0
TGah | OperatingClassesGlobal | IEEE P802.11REVme_D5.0 | E.1 | Table E-4 | 66 | S1G |  | 800 | Allocate | Successful | Yongho Seok | S1G | 66 |  | 66 | 2015-01-21 09:43 | 0
TGah | OperatingClassesGlobal | IEEE P802.11REVme_D5.0 | E.1 | Table E-4 | 67 | S1G |  | 801 | Allocate | Successful | Yongho Seok | S1G | 67 |  | 67 | 2015-01-21 09:43 | 0
TGah | OperatingClassesGlobal | IEEE P802.11REVme_D5.0 | E.1 | Table E-4 | 68 | S1G |  | 802 | Allocate | Successful | Yongho Seok | S1G | 68 |  | 68 | 2015-01-21 09:43 | 0
TGah | OperatingClassesGlobal | IEEE P802.11REVme_D5.0 | E.1 | Table E-4 | 69 | S1G |  | 803 | Allocate | Successful | Yongho Seok | S1G | 69 |  | 69 | 2015-01-21 09:43 | 0
TGah | OperatingClassesGlobal | IEEE P802.11REVme_D5.0 | E.1 | Table E-4 | 70 | S1G |  | 804 | Allocate | Successful | Yongho Seok | S1G | 70 |  | 70 | 2015-01-21 09:43 | 0
TGah | OperatingClassesGlobal | IEEE P802.11REVme_D5.0 | E.1 | Table E-4 | 71 | S1G |  | 805 | Allocate | Successful | Yongho Seok | S1G | 71 |  | 71 | 2015-01-21 09:43 | 0
TGah | OperatingClassesGlobal | IEEE P802.11REVme_D5.0 | E.1 | Table E-4 | 72 | S1G |  | 806 | Allocate | Successful | Yongho Seok | S1G | 72 |  | 72 | 2015-01-21 09:43 | 0
TGah | OperatingClassesGlobal | IEEE P802.11REVme_D5.0 | E.1 | Table E-4 | 73 | S1G |  | 807 | Allocate | Successful | Yongho Seok | S1G | 73 |  | 73 | 2015-01-21 09:43 | 0
TGah | OperatingClassesGlobal | IEEE P802.11REVme_D5.0 | E.1 | Table E-4 | 74 | S1G |  | 808 | Allocate | Successful | Yongho Seok | S1G | 74 |  | 74 | 2015-01-21 09:43 | 0
TGah | OperatingClassesGlobal | IEEE P802.11REVme_D5.0 | E.1 | Table E-4 | 75 | S1G |  | 809 | Allocate | Successful | Yongho Seok | S1G | 75 |  | 75 | 2015-01-21 09:43 | 0
TGah | OperatingClassesGlobal | IEEE P802.11REVme_D5.0 | E.1 | Table E-4 | 76 | S1G |  | 810 | Allocate | Successful | Yongho Seok | S1G | 76 |  | 76 | 2015-01-21 09:43 | 0
TGah | ProtocolVersions | IEEE P802.11REVme_D5.0 | 9.2.4.1.2 |  | 1 | PV1 MAC frames |  | 717 | Allocate | Successful | Yongho Seok | Short MAC frames | 1 | Indicates "Short MAC frames" | 1 | 2014-10-02 09:57 | 0
TGah | PV1 Control frame subtypes | IEEE P802.11REVme_D5.0 | 9.8.4.1 | Table 9-672 | 0 | STACK |  | 732 | Allocate | Successful | Yongho Seok | STACK | 0 |  | 0 | 2014-10-03 06:49 | 0
TGah | PV1 Control frame subtypes | IEEE P802.11REVme_D5.0 | 9.8.4.1 | Table 9-672 | 1 | BAT |  | 727 | Allocate | Successful | Yongho Seok | BAT | 1 |  | 1 | 2014-10-03 06:24 | 0
TGah | PV1 frame types | IEEE P802.11REVme_D5.0 | 9.8.3.1 | Table 9-669 | 0 | Data (associated) | One of A1 or A2 is an SID | 721 | Allocate | Successful | Yongho Seok | Data (associated) | 0 |  | 0 | 2014-10-03 06:24 | 0
TGah | PV1 frame types | IEEE P802.11REVme_D5.0 | 9.8.3.1 | Table 9-669 | 1 | Management |  | 722 | Allocate | Successful | Yongho Seok | Management | 1 |  | 1 | 2014-10-03 06:24 | 0
TGah | PV1 frame types | IEEE P802.11REVme_D5.0 | 9.8.3.1 | Table 9-669 | 2 | Control |  | 723 | Allocate | Successful | Yongho Seok | Control | 2 |  | 2 | 2014-10-03 06:24 | 0
TGah | PV1 frame types | IEEE P802.11REVme_D5.0 | 9.8.3.1 | Table 9-669 | 3 | Data (pre-associated) | Both A1 and A2 contain MAC addresses | 724 | Allocate | Successful | Yongho Seok | Data (pre-associated) | 3 |  | 3 | 2014-10-03 06:24 | 0
TGah | PV1 Management frame subtypes | IEEE P802.11REVme_D5.0 | 9.8.5.1 | Table 9-673 | 0 | Action |  | 728 | Allocate | Successful | Yongho Seok | Action | 0 |  | 0 | 2014-10-03 06:24 | 0
TGah | PV1 Management frame subtypes | IEEE P802.11REVme_D5.0 | 9.8.5.1 | Table 9-673 | 1 | Action No Ack |  | 729 | Allocate | Successful | Yongho Seok | Action No Ack | 1 |  | 1 | 2014-10-03 06:24 | 0
TGah | PV1 Management frame subtypes | IEEE P802.11REVme_D5.0 | 9.8.5.1 | Table 9-673 | 2 | Short Probe Response |  | 730 | Allocate | Successful | Yongho Seok | Short Probe Response | 2 |  | 2 | 2014-10-03 06:24 | 0
TGah | PV1 Management frame subtypes | IEEE P802.11REVme_D5.0 | 9.8.5.1 | Table 9-673 | 3 | Resource Allocation |  | 731 | Allocate | Successful | Yongho Seok | Resource Allocation | 3 |  | 3 | 2014-10-03 06:24 | 0
TGah | StatusCodes | IEEE P802.11REVme_D5.0 | 9.4.1.9 | Table 9-80 | 108 | ENERGY_LIMITED_OPERATION_NOT_SUPPORTED | Re (association) refused or disassociated because energy limited operation is not supported at the AP. | 667 | Allocate | Successful | Yongho Seok | ENERGY_LIMITED_OPERATION_NOT_SUPPORTED |  | Re (association) refused or disassociated because energy limited operation is not supported at the AP. | 108 | 2014-09-16 06:20 | 0
TGah | StatusCodes | IEEE P802.11REVme_D5.0 | 9.4.1.9 | Table 9-80 | 109 | REJECTED_NDP_BLOCK_ACK_SUGGESTED | BlockAck negotiation refused because, due to buffer constraints and other unspecified reasons, the recipient prefers to generate only NDP BlockAck frames. | 668 | Allocate | Successful | Yongho Seok | REJECTED_NDP_BLOCK_ACK_SUGGESTED |  | BlockAck negotiation refused because, due to buffer constraints and other unspecified reasons, the recipient prefers to generate only NDP BlockAck frames. | 109 | 2014-09-16 06:20 | 0
TGah | StatusCodes | IEEE P802.11REVme_D5.0 | 9.4.1.9 | Table 9-80 | 110 | REJECTED_MAX_AWAY_DURATION_UNACCEPTABLE | Association denied/disassociated because the suggested value for max away duration is unacceptable | 711 | Allocate | Successful | Yongho Seok | REJECTED_MAX_AWAY_DURATION_UNACCEPTABLE |  | Association denied/disassociated because the suggested value for max away duration is unacceptable | 110 | 2014-09-29 12:07 | 0
TGah | StatusCodes | IEEE P802.11REVme_D5.0 | 9.4.1.9 | Table 9-80 | 111 | FLOW_CONTROL_OPERATION_ SUPPORTED | Re (association) refused or disassociated because flow control operation is not supported by the non-AP STA. | 712 | Allocate | Successful | Yongho Seok | FLOW_CONTROL_OPERATION_ SUPPORTED |  | Re (association) refused or disassociated because flow control operation is not supported by the non-AP STA. | 111 | 2014-09-29 12:07 | 0

## Tgai
Allocations for Group Tgai |  |  | Return to TOC
Group | Resource | Ref Doc | Ref Subclause | Ref Location | Value | Name | Description | TransactionID | Type | Status | User | Name | Req Value | Description | Allocated Value | Requested | Differs? | Reason
TGai | ANQP Info IDs | IEEE P802.11REVme_D5.0 | 9.4.5.1 | Table 9-426 | 273 | Query BSS List | ANQP element | 813 | Allocate | Successful | Ping Fang | Query BSS List | 273 |  | 273 | 2015-05-18 14:14 | 0
TGai | ANQP Info IDs | IEEE P802.11REVme_D5.0 | 9.4.5.1 | Table 9-426 | 274 | AP List Response | ANQP element | 814 | Allocate | Successful | Ping Fang | AP List Response | 274 |  | 274 | 2015-05-18 14:16 | 0
TGai | ANQP Info IDs | IEEE P802.11REVme_D5.0 | 9.4.5.1 | Table 9-426 | 275 | FILS Domain Information | ANQP element | 815 | Allocate | Successful | Ping Fang | FILS Domain Information | 275 |  | 275 | 2015-05-18 14:16 | 0
TGai | ANQP Info IDs | IEEE P802.11REVme_D5.0 | 9.4.5.1 | Table 9-426 | 276 | CAG | ANQP element (Common Advertisement Group) | 816 | Allocate | Successful | Ping Fang | CAG | 276 | Common Advertisement Group | 276 | 2015-05-18 14:16 | 0
Tgai | AuthenticationAlgorithmNumbers | IEEE P802.11REVme_D5.0 | 9.4.1.1 |  | 4 | FILS shared key authentication without PFS |  | 846 | Rename | Successful | Ping Fang | FILS shared key authentication without PFS | 4 |  |  | 2016-04-26 09:13 | 0 | Previous name: FILS authentication
Tgai | AuthenticationAlgorithmNumbers | IEEE P802.11REVme_D5.0 | 9.4.1.1 |  | 5 | FILS shared key authentication with PFS |  | 847 | Allocate | Successful | Ping Fang | FILS shared key authentication with PFS | 5 |  | 5 | 2016-04-26 09:13 | 0
Tgai | AuthenticationAlgorithmNumbers | IEEE P802.11REVme_D5.0 | 9.4.1.1 |  | 6 | FILS public key authentication |  | 848 | Allocate | Successful | Ping Fang | FILS public key authentication | 6 |  | 6 | 2016-04-26 09:14 | 0
Tgai | Categories | IEEE P802.11REVme_D5.0 | 9.4.1.11 | Table 9-81 | 26 | FILS |  | 738 | Allocate | Successful | Lee Armstrong | FILS |  |  | 26 | 2015-01-19 14:16 | 0
TGai | dot11Compliances | IEEE P802.11REVme_D5.0 | C.3 |  | 17 | dot11FILSCompliance |  | 820 | Allocate | Successful | Ping Fang | dot11FILSCompliance | 17 |  | 17 | 2015-05-18 14:16 | 0
TGai | dot11Groups | IEEE P802.11REVme_D5.0 | C.3 |  | 91 | dot11FILSComplianceGroup |  | 819 | Allocate | Successful | Ping Fang | dot11FILSComplianceGroup | 91 |  | 91 | 2015-05-18 14:16 | 0
Tgai | dot11smt | IEEE P802.11REVme_D5.0 | C.3 |  | 35 | dot11FILSConfigTable |  | 762 | Allocate | Successful | Lee Armstrong | dot11FILSConfigTable |  |  | 35 | 2015-01-19 14:17 | 0
Tgai | dot11StationConfigEntry | IEEE P802.11REVme_D5.0 | C.3 |  | 160 | dot11FILSActivated |  | 763 | Allocate | Successful | Lee Armstrong | dot11FILSActivated |  |  | 160 | 2015-01-19 14:17 | 0
Tgai | Element ID Extension 1 | IEEE P802.11REVme_D5.0 | 9.4.2.1 | Table 9-130 | 1 | Association Delay Info |  | 746 | Allocate | Successful | Lee Armstrong | Association Delay Info |  |  | 1 | 2015-01-19 14:17 | 0
Tgai | Element ID Extension 1 | IEEE P802.11REVme_D5.0 | 9.4.2.1 | Table 9-130 | 2 | FILS Request Parameters |  | 747 | Allocate | Successful | Lee Armstrong | FILS Request Parameters |  |  | 2 | 2015-01-19 14:17 | 0
Tgai | Element ID Extension 1 | IEEE P802.11REVme_D5.0 | 9.4.2.1 | Table 9-130 | 3 | FILS Key Confirmation |  | 748 | Allocate | Successful | Lee Armstrong | FILS Key Confirmation |  |  | 3 | 2015-01-19 14:17 | 0
Tgai | Element ID Extension 1 | IEEE P802.11REVme_D5.0 | 9.4.2.1 | Table 9-130 | 4 | FILS Session |  | 749 | Allocate | Successful | Lee Armstrong | FILS Session |  |  | 4 | 2015-01-19 14:17 | 0
Tgai | Element ID Extension 1 | IEEE P802.11REVme_D5.0 | 9.4.2.1 | Table 9-130 | 5 | FILS HLP Container |  | 750 | Allocate | Successful | Lee Armstrong | FILS HLP Container |  |  | 5 | 2015-01-19 14:17 | 0
Tgai | Element ID Extension 1 | IEEE P802.11REVme_D5.0 | 9.4.2.1 | Table 9-130 | 6 | FILS IP Address Assignment |  | 751 | Allocate | Successful | Lee Armstrong | FILS IP Address Assignment |  |  | 6 | 2015-01-19 14:17 | 0
Tgai | Element ID Extension 1 | IEEE P802.11REVme_D5.0 | 9.4.2.1 | Table 9-130 | 7 | Key Delivery |  | 752 | Allocate | Successful | Lee Armstrong | Key Delivery |  |  | 7 | 2015-01-19 14:17 | 0
Tgai | Element ID Extension 1 | IEEE P802.11REVme_D5.0 | 9.4.2.1 | Table 9-130 | 8 | FILS Wrapped Data |  | 753 | Allocate | Successful | Lee Armstrong | FILS Wrapped Data |  |  | 8 | 2015-01-19 14:17 | 0
Tgai | Element ID Extension 1 | IEEE P802.11REVme_D5.0 | 9.4.2.1 | Table 9-130 | 12 | FILS Public Key |  | 844 | Allocate | Successful | Ping Fang | FILS Public Key | 12 |  | 12 | 2016-04-26 09:13 | 0
Tgai | Element ID Extension 1 | IEEE P802.11REVme_D5.0 | 9.4.2.1 | Table 9-130 | 13 | FILS Nonce |  | 845 | Allocate | Successful | Ping Fang | FILS Nonce | 13 |  | 13 | 2016-04-26 09:13 | 0
Tgai | ElementIDs | IEEE P802.11REVme_D5.0 | 9.4.2.1 | Table 9-130 | 237 | CAG Number |  | 739 | Allocate | Successful | Lee Armstrong | CAG Number |  |  | 237 | 2015-01-19 14:16 | 0
Tgai | ElementIDs | IEEE P802.11REVme_D5.0 | 9.4.2.1 | Table 9-130 | 238 | FILS Public Key | Rename "FILS Public Key Indicator" to "FILS Public Key" | 817 | Rename | Successful | Ping Fang | FILS Public Key | 238 | Rename "FILS Public Key Indicator" to "FILS Public Key" |  | 2015-05-18 14:16 | 0 | Previous name: FILS Public Key Indicator
Tgai | ElementIDs | IEEE P802.11REVme_D5.0 | 9.4.2.1 | Table 9-130 | 239 | AP-CSN |  | 741 | Allocate | Successful | Lee Armstrong | AP-CSN |  |  | 239 | 2015-01-19 14:16 | 0
Tgai | ElementIDs | IEEE P802.11REVme_D5.0 | 9.4.2.1 | Table 9-130 | 240 | FILS Indication |  | 742 | Allocate | Successful | Lee Armstrong | FILS Indication |  |  | 240 | 2015-01-19 14:16 | 0
Tgai | ElementIDs | IEEE P802.11REVme_D5.0 | 9.4.2.1 | Table 9-130 | 241 | Differentiated Initial Link Setup |  | 743 | Allocate | Successful | Lee Armstrong | Differentiated Initial Link Setup |  |  | 241 | 2015-01-19 14:16 | 0
Tgai | ElementIDs | IEEE P802.11REVme_D5.0 | 9.4.2.1 | Table 9-130 | 242 | Fragment |  | 744 | Allocate | Successful | Lee Armstrong | Fragment |  |  | 242 | 2015-01-19 14:17 | 0
TGai | Extended Capabilities | IEEE P802.11REVme_D5.0 | 9.4.2.25 | Table 9-192 | 72 | FILS Capability |  | 818 | Allocate | Successful | Ping Fang | FILS Capability | 73 |  | 72 | 2015-05-18 14:16 | -1 | Note - Requested value 73, Allocated value 72
Tgai | PublicActionFrames | IEEE P802.11REVme_D5.0 | 9.6.7.1 | Table 9-471 | 34 | FILS Discovery |  | 761 | Allocate | Successful | Lee Armstrong | FILS Discovery |  |  | 34 | 2015-01-19 14:17 | 0
Tgai | RSN AKM suite selectors | IEEE P802.11REVme_D5.0 | 9.4.2.23.3 | Table 9-190 | 14 |  | Authentication Type: Key management over FILS using SHA256 and AES GCM-128 Key Management Type: FILS key management defined in 11.11.2.3 (PTKSA establishment with FILS authentication) | 756 | Allocate | Successful | Lee Armstrong |  |  | Authentication Type: Key management over FILS using SHA256 and AES GCM-128 Key Management Type: FILS key management defined in 11.11.2.3 (PTKSA establishment with FILS authentication) | 14 | 2015-01-19 14:17 | 0
Tgai | RSN AKM suite selectors | IEEE P802.11REVme_D5.0 | 9.4.2.23.3 | Table 9-190 | 15 |  | Authentication Type: Key management over FILS using SHA-384 and AES GCM-256 Management Type: FILS key management defined in 11.11.2.3 (PTKSA establishment with FILS authentication) | 757 | Allocate | Successful | Lee Armstrong |  |  | Authentication Type: Key management over FILS using SHA-384 and AES GCM-256 Management Type: FILS key management defined in 11.11.2.3 (PTKSA establishment with FILS authentication) | 15 | 2015-01-19 14:17 | 0
Tgai | RSN AKM suite selectors | IEEE P802.11REVme_D5.0 | 9.4.2.23.3 | Table 9-190 | 16 |  | Authentication Type: FT authentication over FILS with SHA-256 and GCM-128 Management Type: Defined in 11.6.1.7.2 (Key derivation function (KDF)) | 758 | Allocate | Successful | Lee Armstrong |  |  | Authentication Type: FT authentication over FILS with SHA-256 and GCM-128 Management Type: Defined in 11.6.1.7.2 (Key derivation function (KDF)) | 16 | 2015-01-19 14:17 | 0
Tgai | RSN AKM suite selectors | IEEE P802.11REVme_D5.0 | 9.4.2.23.3 | Table 9-190 | 17 |  | Authentication Type: FT authentication over FILS with SHA-384 and GCM-256 Management Type: Defined in 11.6.1.7.2 (Key derivation function (KDF)) | 759 | Allocate | Successful | Lee Armstrong |  |  | Authentication Type: FT authentication over FILS with SHA-384 and GCM-256 Management Type: Defined in 11.6.1.7.2 (Key derivation function (KDF)) | 17 | 2015-01-19 14:17 | 0
Tgai | StatusCodes | IEEE P802.11REVme_D5.0 | 9.4.1.9 | Table 9-80 | 112 | FILS_AUTHENTICATION_FAILURE | FILS authentication failure | 736 | Allocate | Successful | Lee Armstrong | FILS_AUTHENTICATION_FAILURE |  | FILS authentication failure | 112 | 2015-01-19 14:15 | 0
Tgai | StatusCodes | IEEE P802.11REVme_D5.0 | 9.4.1.9 | Table 9-80 | 113 | UNKNOWN_AUTHENTICATION_SERVER | Unknown Authentication Server | 737 | Allocate | Successful | Lee Armstrong | UNKNOWN_AUTHENTICATION_SERVER |  | Unknown Authentication Server | 113 | 2015-01-19 14:16 | 0

## TGaj
Allocations for Group TGaj |  |  | Return to TOC
Group | Resource | Ref Doc | Ref Subclause | Ref Location | Value | Name | Description | TransactionID | Type | Status | User | Name | Req Value | Description | Allocated Value | Requested | Differs? | Reason
TGaj | Categories | IEEE P802.11REVme_D5.0 | 9.4.1.11 | Table 9-81 | 27 | CDMG |  | 861 | Allocate | Successful | Jiamin CHEN | CDMG | 27 |  | 27 | 2016-06-09 12:14 | 0
TGaj | Categories | IEEE P802.11REVme_D5.0 | 9.4.1.11 | Table 9-81 | 28 | 45MG |  | 902 | Allocate | Successful | Shiwen HE | 45MG | 28 |  | 28 | 2016-06-14 10:57 | 0
Tgaj | dot11Compliances | IEEE P802.11REVme_D5.0 | C.3 |  | 18 | dot11CDMGCompliance | CDMG compliance statement | 863 | Allocate | Successful | Jiamin CHEN | dot11CDMGCompliance | 18 | CDMG compliance statement | 18 | 2016-06-09 12:18 | 0
TGaj | dot11Compliances | IEEE P802.11REVme_D5.0 | C.3 |  | 19 | dot1145MGCompliance |  | 910 | Allocate | Successful | Shiwen HE | dot1145MGCompliance |  |  | 19 | 2016-06-14 10:58 | 0
Tgaj | dot11Groups | IEEE P802.11REVme_D5.0 | C.3 |  | 95 | dot11CDMGComplianceGroup |  | 864 | Allocate | Successful | Jiamin CHEN | dot11CDMGComplianceGroup | 92 |  | 95 | 2016-06-09 12:18 | -1 | Note - Requested value 92, Allocated value 95
TGaj | dot11Groups | IEEE P802.11REVme_D5.0 | C.3 |  | 96 | dot11CDMGOperationsComplianceGroup |  | 904 | Allocate | Successful | Jiamin CHEN | dot11CDMGOperationsComplianceGroup | 96 |  | 96 | 2016-06-14 10:58 | 0
TGaj | dot11Groups | IEEE P802.11REVme_D5.0 | C.3 |  | 97 | dot1145MGComplianceGroup |  | 903 | Allocate | Successful | Shiwen HE | dot1145MGComplianceGroup | 97 |  | 97 | 2016-06-14 10:58 | 0
Tgaj | dot11Groups | IEEE P802.11REVme_D5.0 | C.3 |  | 98 | dot1145MGOperationsComplianceGroup |  | 867 | Allocate | Successful | Jiamin CHEN | dot1145MGOperationsComplianceGroup | 95 |  | 98 | 2016-06-09 12:18 | -1 | Note - Requested value 95, Allocated value 98
Tgaj | dot11mac | IEEE P802.11REVme_D5.0 | Annex C |  | 11 | dot11CDMGOperationTable |  | 872 | Allocate | Successful | Shiwen HE | dot11CDMGOperationTable | 11 |  | 11 | 2016-06-09 12:18 | 0
Tgaj | dot11mac | IEEE P802.11REVme_D5.0 | Annex C |  | 12 | dot1145MGOperationTable |  | 873 | Allocate | Successful | Shiwen HE | dot1145MGOperationTable | 12 |  | 12 | 2016-06-09 12:18 | 0
Tgaj | dot11mac | IEEE P802.11REVme_D5.0 | Annex C |  | 13 | dot1145MGCountersTable |  | 874 | Allocate | Successful | Jiamin CHEN | dot1145MGCountersTable | 13 |  | 13 | 2016-06-09 12:18 | 0
Tgaj | dot11phy | IEEE P802.11REVme_D5.0 | C.3 |  | 29 | dot11PHYCDMGTable |  | 868 | Allocate | Successful | Shiwen HE | dot11PHYCDMGTable | 28 |  | 29 | 2016-06-09 12:18 | -1 | Note - Requested value 28, Allocated value 29
Tgaj | dot11phy | IEEE P802.11REVme_D5.0 | C.3 |  | 30 | dot11PHY45MGTable |  | 869 | Allocate | Successful | Jiamin CHEN | dot11PHY45MGTable | 29 |  | 30 | 2016-06-09 12:18 | -1 | Note - Requested value 29, Allocated value 30
Tgaj | dot11smt | IEEE P802.11REVme_D5.0 | C.3 |  | 39 | dot11CDMGSTAConfigTable |  | 870 | Allocate | Successful | Shiwen HE | dot11CDMGSTAConfigTable | 36 |  | 39 | 2016-06-09 12:18 | -1 | Note - Requested value 36, Allocated value 39
Tgaj | dot11smt | IEEE P802.11REVme_D5.0 | C.3 |  | 40 | dot1145MGSTAConfigTable |  | 871 | Allocate | Successful | Jiamin CHEN | dot1145MGSTAConfigTable | 37 |  | 40 | 2016-06-09 12:18 | -1 | Note - Requested value 37, Allocated value 40
Tgaj | Element ID Extension 1 | IEEE P802.11REVme_D5.0 | 9.4.2.1 | Table 9-130 | 17 | CDMG Capabilities |  | 875 | Allocate | Successful | Jiamin CHEN | CDMG Capabilities | 13 |  | 17 | 2016-06-09 12:18 | -1 | Note - Requested value 13, Allocated value 17
Tgaj | Element ID Extension 1 | IEEE P802.11REVme_D5.0 | 9.4.2.1 | Table 9-130 | 18 | Dynamic Bandwidth Control |  | 876 | Allocate | Successful | Jiamin CHEN | Dynamic Bandwidth Control | 14 |  | 18 | 2016-06-09 12:19 | -1 | Note - Requested value 14, Allocated value 18
Tgaj | Element ID Extension 1 | IEEE P802.11REVme_D5.0 | 9.4.2.1 | Table 9-130 | 19 | CDMG Extended Schedule |  | 877 | Allocate | Successful | Jiamin CHEN | CDMG Extended Schedule | 15 |  | 19 | 2016-06-09 12:19 | -1 | Note - Requested value 15, Allocated value 19
Tgaj | Element ID Extension 1 | IEEE P802.11REVme_D5.0 | 9.4.2.1 | Table 9-130 | 20 | SSW Report |  | 878 | Allocate | Successful | Jiamin CHEN | SSW Report | 16 |  | 20 | 2016-06-09 12:19 | -1 | Note - Requested value 16, Allocated value 20
Tgaj | Element ID Extension 1 | IEEE P802.11REVme_D5.0 | 9.4.2.1 | Table 9-130 | 21 | Cluster Probe |  | 879 | Allocate | Successful | Jiamin CHEN | Cluster Probe | 17 |  | 21 | 2016-06-09 12:19 | -1 | Note - Requested value 17, Allocated value 21
Tgaj | Element ID Extension 1 | IEEE P802.11REVme_D5.0 | 9.4.2.1 | Table 9-130 | 22 | Extended Cluster Report |  | 880 | Allocate | Successful | Jiamin CHEN | Extended Cluster Report | 18 |  | 22 | 2016-06-09 12:19 | -1 | Note - Requested value 18, Allocated value 22
Tgaj | Element ID Extension 1 | IEEE P802.11REVme_D5.0 | 9.4.2.1 | Table 9-130 | 23 | Cluster Switch Announcement |  | 881 | Allocate | Successful | Jiamin CHEN | Cluster Switch Announcement | 19 |  | 23 | 2016-06-09 12:19 | -1 | Note - Requested value 19, Allocated value 23
Tgaj | Element ID Extension 1 | IEEE P802.11REVme_D5.0 | 9.4.2.1 | Table 9-130 | 24 | Enhanced Beam Tracking |  | 882 | Allocate | Successful | Jiamin CHEN | Enhanced Beam Tracking | 20 |  | 24 | 2016-06-09 12:19 | -1 | Note - Requested value 20, Allocated value 24
Tgaj | Element ID Extension 1 | IEEE P802.11REVme_D5.0 | 9.4.2.1 | Table 9-130 | 25 | SPSH Report |  | 883 | Allocate | Successful | Jiamin CHEN | SPSH Report | 20 |  | 25 | 2016-06-09 12:19 | -1 | Note - Requested value 20, Allocated value 25
Tgaj | Element ID Extension 1 | IEEE P802.11REVme_D5.0 | 9.4.2.1 | Table 9-130 | 26 | Clustering Interference Assessment |  | 884 | Allocate | Successful | Jiamin CHEN | Clustering Interference Assessment | 22 |  | 26 | 2016-06-09 12:19 | -1 | Note - Requested value 22, Allocated value 26
TGaj | Element ID Extension 1 | IEEE P802.11REVme_D5.0 | 9.4.2.1 | Table 9-130 | 27 | 45MG Capabilities |  | 906 | Allocate | Successful | Shiwen HE | 45MG Capabilities | 27 |  | 27 | 2016-06-14 10:58 | 0
TGaj | Element ID Extension 1 | IEEE P802.11REVme_D5.0 | 9.4.2.1 | Table 9-130 | 28 | 45MG Operation |  | 907 | Allocate | Successful | Shiwen HE | 45MG Operation | 28 |  | 28 | 2016-06-14 10:58 | 0
TGaj | Element ID Extension 1 | IEEE P802.11REVme_D5.0 | 9.4.2.1 | Table 9-130 | 29 | Operating Mode Notification |  | 905 | Allocate | Successful | Shiwen HE | Operating Mode Notification | 29 |  | 29 | 2016-06-14 10:58 | 0
Tgaj | Element ID Extension 1 | IEEE P802.11REVme_D5.0 | 9.4.2.1 | Table 9-130 | 30 | 45MG Link Margin |  | 888 | Allocate | Successful | Shiwen HE | 45MG Link Margin | 26 |  | 30 | 2016-06-09 12:19 | -1 | Note - Requested value 26, Allocated value 30
Tgaj | Element ID Extension 1 | IEEE P802.11REVme_D5.0 | 9.4.2.1 | Table 9-130 | 31 | 45MG Link Adaptation Acknowledgment |  | 889 | Allocate | Successful | Shiwen HE | 45MG Link Adaptation Acknowledgment | 27 |  | 31 | 2016-06-09 12:19 | -1 | Note - Requested value 27, Allocated value 31
Tgaj | PublicActionFrames | IEEE P802.11REVme_D5.0 | 9.6.7.1 | Table 9-471 | 35 | DCS Measurement Request |  | 1455 | Rename | Successful | Emily Qi | DCS Measurement Request |  |  |  | 2023-07-06 08:43 | 0 | Previous name: DCT Measurement Request
Tgaj | PublicActionFrames | IEEE P802.11REVme_D5.0 | 9.6.7.1 | Table 9-471 | 36 | DCS Measurement Report |  | 1456 | Rename | Successful | Emily Qi | DCS Measurement Report |  |  |  | 2023-07-06 08:43 | 0 | Previous name: DCT Measurement Report
Tgaj | PublicActionFrames | IEEE P802.11REVme_D5.0 | 9.6.7.1 | Table 9-471 | 37 | DCS Request |  | 1457 | Rename | Successful | Emily Qi | DCS Request |  |  |  | 2023-07-06 08:43 | 0 | Previous name: DCT Request
Tgaj | PublicActionFrames | IEEE P802.11REVme_D5.0 | 9.6.7.1 | Table 9-471 | 38 | DCS Response |  | 1458 | Rename | Successful | Emily Qi | DCS Response |  |  |  | 2023-07-06 08:43 | 0 | Previous name: DCT Response
Tgaj | PublicActionFrames | IEEE P802.11REVme_D5.0 | 9.6.7.1 | Table 9-471 | 39 | Extended Notification Period Request |  | 894 | Allocate | Successful | Jiamin CHEN | Extended Notification Period Request | 39 |  | 39 | 2016-06-09 12:19 | 0
Tgaj | PublicActionFrames | IEEE P802.11REVme_D5.0 | 9.6.7.1 | Table 9-471 | 40 | Extended Notification Period Response |  | 895 | Allocate | Successful | Jiamin CHEN | Extended Notification Period Response | 40 |  | 40 | 2016-06-09 12:19 | 0
Tgaj | PublicActionFrames | IEEE P802.11REVme_D5.0 | 9.6.7.1 | Table 9-471 | 41 | Extended Channel Splitting Request |  | 896 | Allocate | Successful | Jiamin CHEN | Extended Channel Splitting Request | 41 |  | 41 | 2016-06-09 12:19 | 0
Tgaj | PublicActionFrames | IEEE P802.11REVme_D5.0 | 9.6.7.1 | Table 9-471 | 42 | Extended Channel Splitting Response |  | 897 | Allocate | Successful | Jiamin CHEN | Extended Channel Splitting Response | 42 |  | 42 | 2016-06-09 12:19 | 0
TGaj | ReasonCodes | IEEE P802.11REVme_D5.0 | 9.4.1.7 | Table 9-79 | 67 | TRANSMISSION_LINK_ESTABLISHMENT_ FAILED |  | 908 | Allocate | Successful | Jiamin CHEN | TRANSMISSION_LINK_ESTABLISHMENT_ FAILED |  |  | 67 | 2016-06-14 10:58 | 0
TGaj | ReasonCodes | IEEE P802.11REVme_D5.0 | 9.4.1.7 | Table 9-79 | 68 | ALTERATIVE_ CHANNEL_OCCUPIED |  | 909 | Allocate | Successful | Jiamin CHEN | ALTERATIVE_ CHANNEL_OCCUPIED |  |  | 68 | 2016-06-14 10:58 | 0
Tgaj | StatusCodes | IEEE P802.11REVme_D5.0 | 9.4.1.9 | Table 9-80 | 116 | DENIED_NOTIFICATION_PERIOD_ALLOCATION |  | 898 | Allocate | Successful | Jiamin CHEN | DENIED_NOTIFICATION_PERIOD_ALLOCATION | 116 |  | 116 | 2016-06-09 12:19 | 0
Tgaj | StatusCodes | IEEE P802.11REVme_D5.0 | 9.4.1.9 | Table 9-80 | 117 | DENIED_CHANNEL_SPLITTING |  | 899 | Allocate | Successful | Jiamin CHEN | DENIED_CHANNEL_SPLITTING | 117 |  | 117 | 2016-06-09 12:19 | 0
Tgaj | StatusCodes | IEEE P802.11REVme_D5.0 | 9.4.1.9 | Table 9-80 | 118 | DENIED_ALLOCATION |  | 900 | Allocate | Successful | Jiamin CHEN | DENIED_ALLOCATION | 118 |  | 118 | 2016-06-09 12:19 | 0
Tgaj | StatusCodes | IEEE P802.11REVme_D5.0 | 9.4.1.9 | Table 9-80 | 119 | CMMG_FEATURES_NOT_SUPPORTED | Association denied because the requesting STA does not support CMMG features | 901 | Allocate | Successful | Shiwen HE | 45MG_FEATURES_NOT_SUPPORTED | 119 |  | 119 | 2016-06-09 12:19 | 0

## TGak
Allocations for Group TGak |  |  | Return to TOC
Group | Resource | Ref Doc | Ref Subclause | Ref Location | Value | Name | Description | TransactionID | Type | Status | User | Name | Req Value | Description | Allocated Value | Requested | Differs? | Reason
TGak | Capabilities | IEEE P802.11REVme_D5.0 | 9.4.1.4 | Figure 9-140 | 13 | EPD | B13 previously called GLK | 941 | Rename | Successful | Donald Eastlake | EPD | 13 | B13 previously called GLK |  | 2017-02-28 11:50 | 0 | Previous name: GLK
TGak | Categories | IEEE P802.11REVme_D5.0 | 9.4.1.11 | Table 9-81 | 29 | GLK |  | 923 | Allocate | Successful | Donald Eastlake | GLK |  |  | 29 | 2017-02-28 11:49 | 0
TGak | dot11Compliances | IEEE P802.11REVme_D5.0 | C.3 |  | 21 | dot11GLKCompliance |  | 940 | Allocate | Successful | Donald Eastlake | dot11GLKCompliance |  |  | 21 | 2017-02-28 11:50 | 0
TGak | dot11Groups | IEEE P802.11REVme_D5.0 | C.3 |  | 99 | dot11GLKComplianceGroup |  | 939 | Allocate | Successful | Donald Eastlake | dot11GLKComplianceGroup |  |  | 99 | 2017-02-28 11:50 | 0
TGak | dot11smt | IEEE P802.11REVme_D5.0 | C.3 |  | 41 | dot11GLKLinkMetricsTable |  | 938 | Allocate | Successful | Donald Eastlake | dot11GLKLinkMetricsTable |  |  | 41 | 2017-02-28 11:50 | 0
TGak | dot11StationConfigEntry | IEEE P802.11REVme_D5.0 | C.3 |  | 169 | dot11GLKImplemented |  | 926 | Allocate | Successful | Donald Eastlake | dot11GLKImplemented |  |  | 169 | 2017-02-28 11:49 | 0
TGak | dot11StationConfigEntry | IEEE P802.11REVme_D5.0 | C.3 |  | 170 | dot11GLKRequired |  | 927 | Allocate | Successful | Donald Eastlake | dot11GLKRequired |  |  | 170 | 2017-02-28 11:49 | 0
TGak | dot11StationConfigEntry | IEEE P802.11REVme_D5.0 | C.3 |  | 171 | dot11EPDImplemented |  | 928 | Allocate | Successful | Donald Eastlake | dot11EPDImplemented |  |  | 171 | 2017-02-28 11:49 | 0
TGak | dot11StationConfigEntry | IEEE P802.11REVme_D5.0 | C.3 |  | 172 | dot11EPDRequired |  | 929 | Allocate | Successful | Donald Eastlake | dot11EPDRequired |  |  | 172 | 2017-02-28 11:49 | 0
TGak | dot11StationConfigEntry | IEEE P802.11REVme_D5.0 | C.3 |  | 173 | dot11GLKLinkRateSamples |  | 930 | Allocate | Successful | Donald Eastlake | dot11GLKLinkRateSamples |  |  | 173 | 2017-02-28 11:50 | 0
TGak | dot11StationConfigEntry | IEEE P802.11REVme_D5.0 | C.3 |  | 174 | dot11GLKLinkRateWindowSize |  | 931 | Allocate | Successful | Donald Eastlake | dot11GLKLinkRateWindowSize |  |  | 174 | 2017-02-28 11:50 | 0
TGak | dot11StationConfigEntry | IEEE P802.11REVme_D5.0 | C.3 |  | 175 | dot11GLKLinkRateWmin |  | 932 | Allocate | Successful | Donald Eastlake | dot11GLKLinkRateWmin |  |  | 175 | 2017-02-28 11:50 | 0
TGak | dot11StationConfigEntry | IEEE P802.11REVme_D5.0 | C.3 |  | 176 | dot11GLKLinkRateWavg |  | 933 | Allocate | Successful | Donald Eastlake | dot11GLKLinkRateWavg |  |  | 176 | 2017-02-28 11:50 | 0
TGak | dot11StationConfigEntry | IEEE P802.11REVme_D5.0 | C.3 |  | 177 | dot11GLKLinkRateWgeo |  | 934 | Allocate | Successful | Donald Eastlake | dot11GLKLinkRateWgeo |  |  | 177 | 2017-02-28 11:50 | 0
TGak | dot11StationConfigEntry | IEEE P802.11REVme_D5.0 | C.3 |  | 178 | dot11GLKLinkRateScaling |  | 935 | Allocate | Successful | Donald Eastlake | dot11GLKLinkRateScaling |  |  | 178 | 2017-02-28 11:50 | 0
TGak | dot11StationConfigEntry | IEEE P802.11REVme_D5.0 | C.3 |  | 179 | dot11GLKLinkRateHysteresis |  | 936 | Allocate | Successful | Donald Eastlake | dot11GLKLinkRateHysteresis |  |  | 179 | 2017-02-28 11:50 | 0
TGak | dot11StationConfigEntry | IEEE P802.11REVme_D5.0 | C.3 |  | 180 | dot11GLKGCRImplemented |  | 937 | Allocate | Successful | Donald Eastlake | dot11GLKGCRImplemented |  |  | 180 | 2017-02-28 11:50 | 0
TGak | Element ID Extension 1 | IEEE P802.11REVme_D5.0 | 9.4.2.1 | Table 9-130 | 34 | GLK-GCR Parameter Set |  | 1021 | Allocate | Successful | Robert Stacey | GLK-GCR Parameter Set |  |  | 34 | 2018-08-13 13:14 | 0
TGak | Extended Capabilities | IEEE P802.11REVme_D5.0 | 9.4.2.25 | Table 9-192 | 1 | GLK |  | 968 | Allocate | Successful | Donald Eastlake | GLK Capabilities | 1 |  | 1 | 2017-07-12 06:22 | 0
TGak | Extended Capabilities | IEEE P802.11REVme_D5.0 | 9.4.2.25 | Table 9-192 | 3 | GLK-GCR |  | 969 | Allocate | Successful | Donald Eastlake | GLK-GCR Parameter Set | 3 |  | 3 | 2017-07-12 06:22 | 0
TGak | StatusCodes | IEEE P802.11REVme_D5.0 | 9.4.1.9 | Table 9-80 | 122 | GLK_NOT_AUTHORIZED |  | 980 | Allocate | Successful | Donald Eastlake | GLK_NOT_AUTHORIZED |  |  | 122 | 2017-12-18 12:59 | 0

## TGaq
Allocations for Group TGaq |  |  | Return to TOC
Group | Resource | Ref Doc | Ref Subclause | Ref Location | Value | Name | Description | TransactionID | Type | Status | User | Name | Req Value | Description | Allocated Value | Requested | Differs? | Reason
TGaq | ANQP Info IDs | IEEE P802.11REVme_D5.0 | 9.4.5.1 | Table 9-426 | 281 | Service Information Request |  | 856 | Allocate | Successful | Lee Armstrong | Service Information Request |  |  | 281 | 2016-06-08 11:26 | 0
TGaq | ANQP Info IDs | IEEE P802.11REVme_D5.0 | 9.4.5.1 | Table 9-426 | 282 | Service Information Response |  | 857 | Allocate | Successful | Lee Armstrong | Service Information Response |  |  | 282 | 2016-06-08 11:26 | 0
Tgaq | dot11Compliances | IEEE P802.11REVme_D5.0 | C.3 |  | 20 | dot11PADCompliance |  | 918 | Allocate | Successful | Lee Armstrong | dot11PADCompliance |  |  | 20 | 2016-07-26 11:08 | 0
TGaq | dot11Groups | IEEE P802.11REVme_D5.0 | C.3 |  | 94 | dot11PADComplianceGroup |  | 860 | Allocate | Successful | Lee Armstrong | dot11Compliances |  |  | 94 | 2016-06-08 11:26 | 0
TGaq | dot11StationConfigEntry | IEEE P802.11REVme_D5.0 | C.3 |  | 167 | dot11SolicitedPADActivated |  | 916 | Allocate | Successful | Lee Armstrong | dot11SolicitedPADActivated |  |  | 167 | 2016-06-28 11:53 | 0
TGaq | dot11StationConfigEntry | IEEE P802.11REVme_D5.0 | C.3 |  | 168 | dot11UnsolicitedPADActivated |  | 917 | Allocate | Successful | Lee Armstrong | dot11UnsolicitedPADActivated |  |  | 168 | 2016-06-28 11:54 | 0
TGaq | dot11StationConfigEntry | IEEE P802.11REVme_D5.0 | C.3 |  | 183 | dot11GASExtensionImplemented |  | 977 | Allocate | Successful | Lee Armstrong | dot11GASExtensionImplemented |  |  | 183 | 2017-12-06 09:37 | 0
TGaq | dot11StationConfigEntry | IEEE P802.11REVme_D5.0 | C.3 |  | 184 | dot11MACPrivacyActivated |  | 978 | Allocate | Successful | Lee Armstrong | dot11MACPrivacyActivated |  |  | 184 | 2017-12-06 09:37 | 0
TGaq | dot11StationConfigEntry | IEEE P802.11REVme_D5.0 | C.3 |  | 185 | dot11LocallyAdministeredMACConfig |  | 979 | Allocate | Successful | Lee Armstrong | dot11LocallyAdministeredMACConfig |  |  | 185 | 2017-12-06 09:37 | 0
TGaq | Element ID Extension 1 | IEEE P802.11REVme_D5.0 | 9.4.2.1 | Table 9-130 | 15 | Service Hint |  | 851 | Allocate | Successful | Lee Armstrong | Service Hint |  |  | 15 | 2016-06-08 11:25 | 0
TGaq | Element ID Extension 1 | IEEE P802.11REVme_D5.0 | 9.4.2.1 | Table 9-130 | 16 | Service Hash |  | 852 | Allocate | Successful | Lee Armstrong | Service Hash |  |  | 16 | 2016-06-08 11:25 | 0
TGaq | Element ID Extension 1 | IEEE P802.11REVme_D5.0 | 9.4.2.1 | Table 9-130 | 40 | GAS Extensions |  | 960 | Allocate | Successful | Lee Armstrong | GAS Extensions |  |  | 40 | 2017-03-15 08:34 | 0
TGaq | Extended Capabilities | IEEE P802.11REVme_D5.0 | 9.4.2.25 | Table 9-192 | 75 | Solicitied PAD |  | 853 | Allocate | Successful | Lee Armstrong | Solicitied PAD |  |  | 75 | 2016-06-08 11:26 | 0
TGaq | PublicActionFrames | IEEE P802.11REVme_D5.0 | 9.6.7.1 | Table 9-471 | 43 | Group Addressed GAS Request |  | 963 | Allocate | Successful | Lee Armstrong | Group Addressed GAS Request |  |  | 43 | 2017-04-16 10:52 | 0
TGaq | PublicActionFrames | IEEE P802.11REVme_D5.0 | 9.6.7.1 | Table 9-471 | 44 | Group Addressed GAS Response |  | 964 | Allocate | Successful | Lee Armstrong | Group Addressed GAS Response |  |  | 44 | 2017-04-16 10:52 | 0
TGaq | StatusCodes | IEEE P802.11REVme_D5.0 | 9.4.1.9 | Table 9-80 | 120 | GAS_FRAGMENT_NOT_AVAILABLE | The requested GAS fragment is not available | 959 | Allocate | Successful | Lee Armstrong | GAS_FRAGMENT_NOT_AVAILABLE |  | The requested GAS fragment is not available | 120 | 2017-03-15 08:34 | 0
TGaq | StatusCodes | IEEE P802.11REVme_D5.0 | 9.4.1.9 | Table 9-80 | 121 | SUCCESS_CAG_VERSIONS_MATCH | The CAG Version provided by the requesting STA is the same as the latest CAG Version provided by the relevant server. | 965 | Allocate | Successful | Lee Armstrong | SUCCESS_CAG_VERSIONS_MATCH |  | The CAG Version provided by the requesting STA is the same as the latest CAG Version provided by the relevant server. | 121 | 2017-06-28 13:58 | 0

## TGax
Allocations for Group TGax |  |  | Return to TOC
Group | Resource | Ref Doc | Ref Subclause | Ref Location | Value | Name | Description | TransactionID | Type | Status | User | Name | Req Value | Description | Allocated Value | Requested | Differs? | Reason
TGax | Categories | IEEE P802.11REVme_D5.0 | 9.4.1.11 | Table 9-81 | 30 | HE |  | 958 | Allocate | Successful | Robert Stacey | HE |  |  | 30 | 2017-02-28 14:10 | 0
TGax | Categories | IEEE P802.11REVme_D5.0 | 9.4.1.11 | Table 9-81 | 31 | Protected HE |  | 970 | Allocate | Successful | Robert Stacey | Protected HE |  |  | 31 | 2017-09-07 14:10 | 0
TGax | Control subtypes | IEEE P802.11REVme_D5.0 | 9.2.4.1.3 | Table 9-1 | 2 | Trigger |  | 945 | Allocate | Successful | Robert Stacey | Trigger |  |  | 2 | 2017-02-28 13:08 | 0
TGax | dot11Compliances | IEEE P802.11REVme_D5.0 | C.3 |  | 22 | dot11HECompliance |  | 957 | Allocate | Successful | Robert Stacey | dot11HECompliance |  |  | 22 | 2017-02-28 13:08 | 0
TGax | dot11Groups | IEEE P802.11REVme_D5.0 | C.3 |  | 100 | dot11HEComplianceGroup |  | 956 | Allocate | Successful | Robert Stacey | dot11HEComplianceGroup |  |  | 100 | 2017-02-28 13:08 | 0
TGax | dot11Groups | IEEE P802.11REVme_D5.0 | C.3 |  | 101 | dot11SMTbase14 |  | 993 | Allocate | Successful | Robert Stacey | dot11SMTbase14 |  |  | 101 | 2018-05-25 13:05 | 0
TGax | dot11Groups | IEEE P802.11REVme_D5.0 | C.3 |  | 102 | dot11HETransmitBeamformingGroup |  | 994 | Allocate | Successful | Robert Stacey | dot11HETransmitBeamformingGroup |  |  | 102 | 2018-05-25 13:05 | 0
TGax | dot11Groups | IEEE P802.11REVme_D5.0 | C.3 |  | 103 | dot11PhyHEComplianceGroup |  | 995 | Allocate | Successful | Robert Stacey | dot11PhyHEComplianceGroup |  |  | 103 | 2018-05-25 13:05 | 0
TGax | dot11mac | IEEE P802.11REVme_D5.0 | Annex C |  | 15 | dot11MUEDCATable | Conceptual table for MU EDCA parameter values at a non-AP STA | 1119 | Allocate | Successful | Robert Stacey | dot11MUEDCATable |  | Conceptual table for MU EDCA parameter values at a non-AP STA | 15 | 2019-06-07 13:18 | 0
TGax | dot11phy | IEEE P802.11REVme_D5.0 | C.3 |  | 31 | dot11PhyHETable |  | 976 | Allocate | Successful | Robert Stacey | dot11PhyHETable |  |  | 31 | 2017-09-07 14:10 | 0
TGax | dot11phy | IEEE P802.11REVme_D5.0 | C.3 |  | 32 | dot11HETransmitBeamformingConfigTable |  | 992 | Allocate | Successful | Robert Stacey | dot11HETransmitBeamformingConfigTable |  |  | 32 | 2018-05-25 13:05 | 0
TGax | dot11smt | IEEE P802.11REVme_D5.0 | C.3 |  | 42 | dot11HEStationConfigTable |  | 953 | Allocate | Successful | Robert Stacey | dot11HEStationConfigTable |  |  | 42 | 2017-02-28 13:08 | 0
TGax | dot11smt | IEEE P802.11REVme_D5.0 | C.3 |  | 43 | dot11PPEThresholdMappingsTable |  | 954 | Allocate | Successful | Robert Stacey | dot11PPEThresholdMappingsTable |  |  | 43 | 2017-02-28 13:08 | 0
TGax | dot11StationConfigEntry | IEEE P802.11REVme_D5.0 | C.3 |  | 181 | dot11HEOptionImplemented |  | 955 | Allocate | Successful | Robert Stacey | dot11HEOptionImplemented |  |  | 181 | 2017-02-28 13:08 | 0
TGax | dot11StationConfigEntry | IEEE P802.11REVme_D5.0 | C.3 |  | 182 | dot11OBSSNarrowBWRUinULOFDMATolerated |  | 975 | Allocate | Successful | Robert Stacey | dot11OBSSNarrowBWRUinULOFDMATolerated |  |  | 182 | 2017-09-07 14:10 | 0
TGax | dot11StationConfigEntry | IEEE P802.11REVme_D5.0 | C.3 |  | 187 | dot11OCTOptionImplemented |  | 1134 | Allocate | Successful | Robert Stacey | dot11OCTOptionImplemented |  |  | 187 | 2019-09-30 10:20 | 0
TGax | dot11StationConfigEntry | IEEE P802.11REVme_D5.0 | C.3 |  | 194 | dot11HE6GOptionImplemented |  | 1041 | Allocate | Successful | Robert Stacey | dot11HE6GOptionImplemented |  |  | 194 | 2019-01-29 13:07 | 0
TGax | dot11StationConfigEntry | IEEE P802.11REVme_D5.0 | C.3 |  | 198 | dot11QTPOptionImplemented | QTP operation is implemented and operational | 1167 | Allocate | Successful | Robert Stacey | dot11QTPOptionImplemented |  | QTP operation is implemented and operational | 198 | 2020-08-05 15:01 | 0
TGax | dot11StationConfigEntry | IEEE P802.11REVme_D5.0 | C.3 |  | 199 | dot11ColocatedRNRImplemented |  | 1169 | Allocate | Successful | Robert Stacey | dot11ColocatedRNRImplemented |  |  | 199 | 2020-08-27 11:45 | 0
TGax | Element ID Extension 1 | IEEE P802.11REVme_D5.0 | 9.4.2.1 | Table 9-130 | 35 | HE Capabilities |  | 946 | Allocate | Successful | Robert Stacey | HE Capabilities |  |  | 35 | 2017-02-28 13:08 | 0
TGax | Element ID Extension 1 | IEEE P802.11REVme_D5.0 | 9.4.2.1 | Table 9-130 | 36 | HE Operation |  | 947 | Allocate | Successful | Robert Stacey | HE Operation |  |  | 36 | 2017-02-28 13:08 | 0
TGax | Element ID Extension 1 | IEEE P802.11REVme_D5.0 | 9.4.2.1 | Table 9-130 | 37 | UORA Parameter Set |  | 1124 | Rename | Successful | Robert Stacey | UORA Parameter Set |  |  |  | 2019-09-10 10:29 | 0 | Previous name: RAPS
TGax | Element ID Extension 1 | IEEE P802.11REVme_D5.0 | 9.4.2.1 | Table 9-130 | 38 | MU EDCA Parameter Set |  | 949 | Allocate | Successful | Robert Stacey | MU EDCA Parameter Set |  |  | 38 | 2017-02-28 13:08 | 0
TGax | Element ID Extension 1 | IEEE P802.11REVme_D5.0 | 9.4.2.1 | Table 9-130 | 39 | Spatial Reuse Parameter Set |  | 950 | Allocate | Successful | Robert Stacey | Spatial Reuse Parameter Set |  |  | 39 | 2017-02-28 13:08 | 0
TGax | Element ID Extension 1 | IEEE P802.11REVme_D5.0 | 9.4.2.1 | Table 9-130 | 41 | NDP Feedback Report Parameter Set |  | 971 | Allocate | Successful | Robert Stacey | NDP Feedback Report Parameter Set |  |  | 41 | 2017-09-07 14:10 | 0
TGax | Element ID Extension 1 | IEEE P802.11REVme_D5.0 | 9.4.2.1 | Table 9-130 | 42 | BSS Color Change Announcement |  | 972 | Allocate | Successful | Robert Stacey | BSS Color Change Announcement |  |  | 42 | 2017-09-07 14:10 | 0
TGax | Element ID Extension 1 | IEEE P802.11REVme_D5.0 | 9.4.2.1 | Table 9-130 | 43 | Quiet Time Period Setup |  | 973 | Allocate | Successful | Robert Stacey | Quiet Time Period Setup |  |  | 43 | 2017-09-07 14:10 | 0
TGax | Element ID Extension 1 | IEEE P802.11REVme_D5.0 | 9.4.2.1 | Table 9-130 | 45 | ESS Report |  | 990 | Allocate | Successful | Robert Stacey | ESS Report |  |  | 45 | 2018-05-25 13:05 | 0
TGax | Element ID Extension 1 | IEEE P802.11REVme_D5.0 | 9.4.2.1 | Table 9-130 | 46 | OPS |  | 991 | Allocate | Successful | Robert Stacey | OPS |  |  | 46 | 2018-05-25 13:05 | 0
TGax | Element ID Extension 1 | IEEE P802.11REVme_D5.0 | 9.4.2.1 | Table 9-130 | 47 | HE BSS Load |  | 1003 | Allocate | Successful | Robert Stacey | HE BSS Load |  |  | 47 | 2018-05-31 08:58 | 0
TGax | Element ID Extension 1 | IEEE P802.11REVme_D5.0 | 9.4.2.1 | Table 9-130 | 57 | Known BSSID |  | 1037 | Allocate | Successful | Robert Stacey | Known BSSID |  |  | 57 | 2019-01-29 13:07 | 0
TGax | Element ID Extension 1 | IEEE P802.11REVme_D5.0 | 9.4.2.1 | Table 9-130 | 58 | Short SSID List |  | 1038 | Allocate | Successful | Robert Stacey | Short SSID List |  |  | 58 | 2019-01-29 13:07 | 0
TGax | Element ID Extension 1 | IEEE P802.11REVme_D5.0 | 9.4.2.1 | Table 9-130 | 59 | HE 6 GHz Band Capabilities |  | 1123 | Rename | Successful | Robert Stacey | HE 6 GHz Band Capabilities |  |  |  | 2019-09-10 10:27 | 0 | Previous name: HE Extended Capabilities
TGax | Element ID Extension 1 | IEEE P802.11REVme_D5.0 | 9.4.2.1 | Table 9-130 | 60 | UL MU Power Capabilities |  | 1040 | Allocate | Successful | Robert Stacey | UL MU Power Capabilities |  |  | 60 | 2019-01-29 13:07 | 0
TGax | Extended Capabilities | IEEE P802.11REVme_D5.0 | 9.4.2.25 | Table 9-192 | 77 | TWT Requester Support |  | 951 | Allocate | Successful | Robert Stacey | TWT Requester Support |  |  | 77 | 2017-02-28 13:08 | 0
TGax | Extended Capabilities | IEEE P802.11REVme_D5.0 | 9.4.2.25 | Table 9-192 | 78 | TWT Responder Support |  | 952 | Allocate | Successful | Robert Stacey | TWT Responder Support |  |  | 78 | 2017-02-28 13:08 | 0
TGax | Extended Capabilities | IEEE P802.11REVme_D5.0 | 9.4.2.25 | Table 9-192 | 79 | OBSS Narrow Bandwidth RU In UL OFDMA Tolerance Support |  | 974 | Allocate | Successful | Robert Stacey | OBSS Narrow Bandwidth RU In UL OFDMA Tolerance Support |  |  | 79 | 2017-09-07 14:10 | 0
TGax | Extended Capabilities | IEEE P802.11REVme_D5.0 | 9.4.2.25 | Table 9-192 | 83 | Enhanced Multi-BSSID Advertisement Support |  | 1035 | Allocate | Successful | Robert Stacey | Enhanced Multi-BSSID Advertisement Support |  |  | 83 | 2019-01-29 13:07 | 0
TGax | Extended Capabilities | IEEE P802.11REVme_D5.0 | 9.4.2.25 | Table 9-192 | 86 | OCT |  | 1133 | Allocate | Successful | Robert Stacey | OCT |  |  | 86 | 2019-09-30 10:20 | 0
TGax | Extended Capabilities | IEEE P802.11REVme_D5.0 | 9.4.2.25 | Table 9-192 | 89 | TWT Parameters Range Support |  | 1168 | Allocate | Successful | Robert Stacey | TWT Parameters Range Support |  |  | 89 | 2020-08-26 15:11 | 0
TGax | OperatingClassesGlobal | IEEE P802.11REVme_D5.0 | E.1 | Table E-4 | 131 |  | Channel starting frequency = 5.950 GHz, Channel spacing 20 MHz | 1160 | Allocate | Successful | Robert Stacey |  |  | Channel starting frequency = 5.950 GHz, Channel spacing 20 MHz | 131 | 2020-05-05 11:54 | 0
TGax | OperatingClassesGlobal | IEEE P802.11REVme_D5.0 | E.1 | Table E-4 | 132 |  | Channel starting frequency = 5.950 GHz, Channel spacing 40 MHz | 1161 | Allocate | Successful | Robert Stacey |  |  | Channel starting frequency = 5.950 GHz, Channel spacing 40 MHz | 132 | 2020-05-05 11:54 | 0
TGax | OperatingClassesGlobal | IEEE P802.11REVme_D5.0 | E.1 | Table E-4 | 133 |  | Channel starting frequency = 5.950 GHz, Channel spacing 80 MHz | 1162 | Allocate | Successful | Robert Stacey |  |  | Channel starting frequency = 5.950 GHz, Channel spacing 80 MHz | 133 | 2020-05-05 11:54 | 0
TGax | OperatingClassesGlobal | IEEE P802.11REVme_D5.0 | E.1 | Table E-4 | 134 |  | Channel starting frequency = 5.950 GHz, Channel spacing 160 MHz | 1163 | Allocate | Successful | Robert Stacey |  |  | Channel starting frequency = 5.950 GHz, Channel spacing 160 MHz | 134 | 2020-05-05 11:54 | 0
TGax | OperatingClassesGlobal | IEEE P802.11REVme_D5.0 | E.1 | Table E-4 | 135 |  | Channel starting frequency = 5.950 GHz, Channel spacing 160 MHz, Behavior 80+ | 1164 | Allocate | Successful | Robert Stacey |  |  | Channel starting frequency = 5.950 GHz, Channel spacing 160 MHz, Behavior 80+ | 135 | 2020-05-05 11:54 | 0
TGax | OperatingClassesGlobal | IEEE P802.11REVme_D5.0 | E.1 | Table E-4 | 136 |  | Channel starting frequency = 5.925 GHz, Channel spacing 20 MHz | 1165 | Allocate | Successful | Robert Stacey |  |  | Channel starting frequency = 5.925 GHz, Channel spacing 20 MHz | 136 | 2020-05-05 11:54 | 0
TGax | ReasonCodes | IEEE P802.11REVme_D5.0 | 9.4.1.7 | Table 9-79 | 71 | POOR_RSSI_CONDITIONS | Disassociated due to poor RSSI | 1132 | Allocate | Successful | Robert Stacey | POOR_RSSI_CONDITIONS |  | Disassociated due to poor RSSI | 71 | 2019-09-30 10:20 | 0
TGax | StatusCodes | IEEE P802.11REVme_D5.0 | 9.4.1.9 | Table 9-80 | 124 | DENIED_HE_NOT_SUPPORTED |  | 1036 | Allocate | Successful | Robert Stacey | DENIED_HE_NOT_SUPPORTED |  |  | 124 | 2019-01-29 13:07 | 0

## TGay
Allocations for Group TGay |  |  | Return to TOC
Group | Resource | Ref Doc | Ref Subclause | Ref Location | Value | Name | Description | TransactionID | Type | Status | User | Name | Req Value | Description | Allocated Value | Requested | Differs? | Reason
TGay | dot11Compliances | IEEE P802.11REVme_D5.0 | C.3 |  | 23 | dot11EDMGCompliance | EDMG compliance module | 1052 | Allocate | Successful | Carlos Cordeiro | dot11EDMGCompliance |  | EDMG compliance module | 23 | 2019-02-08 20:29 | 0
TGay | dot11Groups | IEEE P802.11REVme_D5.0 | C.3 |  | 111 | dot11EDMGComplianceGroup | EDMG compliance group | 1048 | Allocate | Successful | Carlos Cordeiro | dot11EDMGComplianceGroup |  | EDMG compliance group | 111 | 2019-02-08 20:29 | 0
TGay | dot11Groups | IEEE P802.11REVme_D5.0 | C.3 |  | 112 | dot11EDMGOperationsComplianceGroup | EDMG operations compliance group | 1049 | Allocate | Successful | Carlos Cordeiro | dot11EDMGOperationsComplianceGroup |  | EDMG operations compliance group | 112 | 2019-02-08 20:29 | 0
TGay | dot11Groups | IEEE P802.11REVme_D5.0 | C.3 |  | 113 | dot11EDMGPHYComplianceGroup | EDMG PHY compliance group | 1050 | Allocate | Successful | Carlos Cordeiro | dot11EDMGPHYComplianceGroup |  | EDMG PHY compliance group | 113 | 2019-02-08 20:29 | 0
TGay | dot11Groups | IEEE P802.11REVme_D5.0 | C.3 |  | 114 | dot11EDMGBeamformingComplianceGroup | EDMG beamforming compliance group | 1051 | Allocate | Successful | Carlos Cordeiro | dot11EDMGBeamformingComplianceGroup |  | EDMG beamforming compliance group | 114 | 2019-02-08 20:29 | 0
TGay | dot11mac | IEEE P802.11REVme_D5.0 | Annex C |  | 14 | dot11EDMGOperationTable | EDMG entry | 1045 | Allocate | Successful | Carlos Cordeiro | dot11EDMGOperationTable |  | EDMG entry | 14 | 2019-02-08 20:29 | 0
TGay | dot11phy | IEEE P802.11REVme_D5.0 | C.3 |  | 33 | dot11PHYEDMGTable | EDMG entry | 1046 | Allocate | Successful | Carlos Cordeiro | dot11PHYEDMGTable |  | EDMG entry | 33 | 2019-02-08 20:29 | 0
TGay | dot11phy | IEEE P802.11REVme_D5.0 | C.3 |  | 34 | dot11EDMGBeamformingConfigTable | EDMG entry | 1047 | Allocate | Successful | Carlos Cordeiro | dot11EDMGBeamformingConfigTable |  | EDMG entry | 34 | 2019-02-08 20:29 | 0
TGay | dot11smt | IEEE P802.11REVme_D5.0 | C.3 |  | 44 | dot11EDMGSTAConfigTable | EDMG entry | 1044 | Allocate | Successful | Carlos Cordeiro | dot11EDMGSTAConfigTable |  | EDMG entry | 44 | 2019-02-08 20:29 | 0
TGay | Element ID Extension 1 | IEEE P802.11REVme_D5.0 | 9.4.2.1 | Table 9-130 | 61 | EDMG Capabilities |  | 1055 | Allocate | Successful | Carlos Cordeiro | EDMG Capabilities |  |  | 61 | 2019-02-08 20:29 | 0
TGay | Element ID Extension 1 | IEEE P802.11REVme_D5.0 | 9.4.2.1 | Table 9-130 | 62 | EDMG Operation |  | 1056 | Allocate | Successful | Carlos Cordeiro | EDMG Operation |  |  | 62 | 2019-02-08 20:29 | 0
TGay | Element ID Extension 1 | IEEE P802.11REVme_D5.0 | 9.4.2.1 | Table 9-130 | 63 | EDMG Extended Schedule |  | 1057 | Allocate | Successful | Carlos Cordeiro | EDMG Extended Schedule |  |  | 63 | 2019-02-08 20:29 | 0
TGay | Element ID Extension 1 | IEEE P802.11REVme_D5.0 | 9.4.2.1 | Table 9-130 | 64 | EDMG Channel Measurement Feedback |  | 1058 | Allocate | Successful | Carlos Cordeiro | EDMG Channel Measurement Feedback |  |  | 64 | 2019-02-08 20:29 | 0
TGay | Element ID Extension 1 | IEEE P802.11REVme_D5.0 | 9.4.2.1 | Table 9-130 | 65 | EDMG Group ID Set |  | 1059 | Allocate | Successful | Carlos Cordeiro | EDMG Group ID Set |  |  | 65 | 2019-02-08 20:29 | 0
TGay | Element ID Extension 1 | IEEE P802.11REVme_D5.0 | 9.4.2.1 | Table 9-130 | 66 | EDMG BRP Request |  | 1060 | Allocate | Successful | Carlos Cordeiro | EDMG BRP Request |  |  | 66 | 2019-02-08 20:29 | 0
TGay | Element ID Extension 1 | IEEE P802.11REVme_D5.0 | 9.4.2.1 | Table 9-130 | 67 | EDMG Training Field Schedule |  | 1061 | Allocate | Successful | Carlos Cordeiro | EDMG Training Field Schedule |  |  | 67 | 2019-02-08 20:29 | 0
TGay | Element ID Extension 1 | IEEE P802.11REVme_D5.0 | 9.4.2.1 | Table 9-130 | 68 | EDMG Partial Sector Level Sweep |  | 1062 | Allocate | Successful | Carlos Cordeiro | EDMG Partial Sector Level Sweep |  |  | 68 | 2019-02-08 20:29 | 0
TGay | Element ID Extension 1 | IEEE P802.11REVme_D5.0 | 9.4.2.1 | Table 9-130 | 69 | MIMO Setup Control |  | 1063 | Allocate | Successful | Carlos Cordeiro | MIMO Setup Control |  |  | 69 | 2019-02-08 20:29 | 0
TGay | Element ID Extension 1 | IEEE P802.11REVme_D5.0 | 9.4.2.1 | Table 9-130 | 70 | MIMO Poll Control |  | 1064 | Allocate | Successful | Carlos Cordeiro | MIMO Poll Control |  |  | 70 | 2019-02-08 20:29 | 0
TGay | Element ID Extension 1 | IEEE P802.11REVme_D5.0 | 9.4.2.1 | Table 9-130 | 71 | MIMO Feedback Control |  | 1065 | Allocate | Successful | Carlos Cordeiro | MIMO Feedback Control |  |  | 71 | 2019-02-08 20:29 | 0
TGay | Element ID Extension 1 | IEEE P802.11REVme_D5.0 | 9.4.2.1 | Table 9-130 | 72 | MIMO Selection Control |  | 1066 | Allocate | Successful | Carlos Cordeiro | MIMO Selection Control |  |  | 72 | 2019-02-08 20:29 | 0
TGay | Element ID Extension 1 | IEEE P802.11REVme_D5.0 | 9.4.2.1 | Table 9-130 | 73 | EDMG Flow Control Extension Configuration |  | 1067 | Allocate | Successful | Carlos Cordeiro | EDMG Flow Control Extension Configuration |  |  | 73 | 2019-02-08 20:29 | 0
TGay | Element ID Extension 1 | IEEE P802.11REVme_D5.0 | 9.4.2.1 | Table 9-130 | 74 | QoS Triggered Unscheduled |  | 1068 | Allocate | Successful | Carlos Cordeiro | QoS Triggered Unscheduled |  |  | 74 | 2019-02-08 20:29 | 0
TGay | Element ID Extension 1 | IEEE P802.11REVme_D5.0 | 9.4.2.1 | Table 9-130 | 75 | Unsolicited Block Ack Extension |  | 1069 | Allocate | Successful | Carlos Cordeiro | Unsolicited Block Ack Extension |  |  | 75 | 2019-02-08 20:29 | 0
TGay | Element ID Extension 1 | IEEE P802.11REVme_D5.0 | 9.4.2.1 | Table 9-130 | 76 | SAR Configuration |  | 1070 | Allocate | Successful | Carlos Cordeiro | SAR Configuration |  |  | 76 | 2019-02-08 20:29 | 0
TGay | Element ID Extension 1 | IEEE P802.11REVme_D5.0 | 9.4.2.1 | Table 9-130 | 77 | TDD Slot Structure |  | 1071 | Allocate | Successful | Carlos Cordeiro | TDD Slot Structure |  |  | 77 | 2019-02-08 20:29 | 0
TGay | Element ID Extension 1 | IEEE P802.11REVme_D5.0 | 9.4.2.1 | Table 9-130 | 78 | TDD Slot Schedule |  | 1072 | Allocate | Successful | Carlos Cordeiro | TDD Slot Schedule |  |  | 78 | 2019-02-08 20:30 | 0
TGay | Element ID Extension 1 | IEEE P802.11REVme_D5.0 | 9.4.2.1 | Table 9-130 | 79 | TDD Route |  | 1073 | Allocate | Successful | Carlos Cordeiro | TDD Route |  |  | 79 | 2019-02-08 20:30 | 0
TGay | Element ID Extension 1 | IEEE P802.11REVme_D5.0 | 9.4.2.1 | Table 9-130 | 80 | Digital BF Feedback |  | 1074 | Allocate | Successful | Carlos Cordeiro | Digital BF Feedback |  |  | 80 | 2019-02-08 20:30 | 0
TGay | Element ID Extension 1 | IEEE P802.11REVme_D5.0 | 9.4.2.1 | Table 9-130 | 81 | TDD Bandwidth Request |  | 1075 | Allocate | Successful | Carlos Cordeiro | TDD Bandwidth Request |  |  | 81 | 2019-02-08 20:30 | 0
TGay | Element ID Extension 1 | IEEE P802.11REVme_D5.0 | 9.4.2.1 | Table 9-130 | 82 | TDD Synchronization |  | 1076 | Allocate | Successful | Carlos Cordeiro | TDD Synchronization |  |  | 82 | 2019-02-08 20:30 | 0
TGay | Element ID Extension 1 | IEEE P802.11REVme_D5.0 | 9.4.2.1 | Table 9-130 | 83 | EDMG Wide Bandwidth Channel Switch |  | 1077 | Allocate | Successful | Carlos Cordeiro | EDMG Wide Bandwidth Channel Switch |  |  | 83 | 2019-02-08 20:30 | 0
TGay | Element ID Extension 1 | IEEE P802.11REVme_D5.0 | 9.4.2.1 | Table 9-130 | 84 | DMG Discovery Assistance |  | 1078 | Allocate | Successful | Carlos Cordeiro | DMG Discovery Assistance |  |  | 84 | 2019-02-08 20:30 | 0
TGay | Element ID Extension 1 | IEEE P802.11REVme_D5.0 | 9.4.2.1 | Table 9-130 | 85 | Extended Link Measurement |  | 1079 | Allocate | Successful | Carlos Cordeiro | Extended Link Measurement |  |  | 85 | 2019-02-08 20:30 | 0
TGay | Element ID Extension 1 | IEEE P802.11REVme_D5.0 | 9.4.2.1 | Table 9-130 | 86 | DMG STA Transceiver Parameters |  | 1080 | Allocate | Successful | Carlos Cordeiro | DMG STA Transceiver Parameters |  |  | 86 | 2019-02-08 20:30 | 0
TGay | PublicActionFrames | IEEE P802.11REVme_D5.0 | 9.6.7.1 | Table 9-471 | 46 | DMG STA Directional Transmit Activity Report | Frame used for coexistence between short range and FWA systems using the same band | 1170 | Allocate | Successful | Carlos Cordeiro | DMG STA Directional Transmit Activity Report |  | Frame used for coexistence between short range and FWA systems using the same band | 46 | 2020-09-11 09:16 | 0

## TGaz
Allocations for Group TGaz |  |  | Return to TOC
Group | Resource | Ref Doc | Ref Subclause | Ref Location | Value | Name | Description | TransactionID | Type | Status | User | Name | Req Value | Description | Allocated Value | Requested | Differs? | Reason
TGaz | AuthenticationAlgorithmNumbers | IEEE P802.11REVme_D5.0 | 9.4.1.1 |  | 7 | PASN authentication | Algorithm number for Pre Association Security Negotiation | 1173 | Allocate | Successful | Jonathan Segev | PASN authentication |  | Algorithm number for Pre Association Security Negotiation | 7 | 2020-10-26 06:55 | 0
TGaz | Categories | IEEE P802.11REVme_D5.0 | 9.4.1.11 | Table 9-81 | 34 | Protected Fine Timing Frame | Protected of dual action frame | 1174 | Allocate | Successful | Jonathan Segev | Protected Fine Timing Frame |  | Protected of dual action frame | 34 | 2020-10-26 06:56 | 0
TGaz | dot11StationConfigEntry | IEEE P802.11REVme_D5.0 | C.3 |  | 201 | dot11PASNActivated | indicates whether or not PASN authentication is enabled | 1204 | Allocate | Successful | Jonathan Segev | dot11PASNActivated |  | indicates whether or not PASN authentication is enabled | 201 | 2020-10-26 07:00 | 0
TGaz | dot11StationConfigEntry | IEEE P802.11REVme_D5.0 | C.3 |  | 202 | dot11NoAuthPASNActivated | This attribute indicates whether or not PASN without mutual authentication is allowed | 1205 | Allocate | Successful | Jonathan Segev | dot11NoAuthPASNActivated |  | This attribute indicates whether or not PASN without mutual authentication is allowed | 202 | 2020-10-26 07:00 | 0
TGaz | Element ID Extension 1 | IEEE P802.11REVme_D5.0 | 9.4.2.1 | Table 9-130 | 94 | Secure LTF Parameters | Secure LTF parameters for FTM | 1175 | Allocate | Successful | Jonathan Segev | Secure LTF Parameters |  | Secure LTF parameters for FTM | 94 | 2020-10-26 06:56 | 0
TGaz | Element ID Extension 1 | IEEE P802.11REVme_D5.0 | 9.4.2.1 | Table 9-130 | 95 | ISTA Passive TB Ranging Measurement Report | Measurement report frame used by Passive location | 1176 | Allocate | Successful | Jonathan Segev | ISTA Passive TB Ranging Measurement Report |  | Measurement report frame used by Passive location | 95 | 2020-10-26 06:56 | 0
TGaz | Element ID Extension 1 | IEEE P802.11REVme_D5.0 | 9.4.2.1 | Table 9-130 | 96 | RSTA Passive TB Ranging Measurement Report | Measurement report frame used by an RSTA for passive ranging | 1177 | Allocate | Successful | Jonathan Segev | RSTA Passive TB Ranging Measurement Report |  | Measurement report frame used by an RSTA for passive ranging | 96 | 2020-10-26 06:56 | 0
TGaz | Element ID Extension 1 | IEEE P802.11REVme_D5.0 | 9.4.2.1 | Table 9-130 | 97 | Passive TB Ranging LCI Table element | used by an RSTA to broadcast LCI data for the ISTAs participating in its Passive TB Ranging exchanges | 1178 | Allocate | Successful | Jonathan Segev | Passive TB Ranging LCI Table element |  | used by an RSTA to broadcast LCI data for the ISTAs participating in its Passive TB Ranging exchanges | 97 | 2020-10-26 06:56 | 0
TGaz | Element ID Extension 1 | IEEE P802.11REVme_D5.0 | 9.4.2.1 | Table 9-130 | 98 | ISTA Availability Window | Used by ISTA to indicate its scheduling constraints for TB Ranging negotiation | 1179 | Allocate | Successful | Jonathan Segev | ISTA Availability Window |  | Used by ISTA to indicate its scheduling constraints for TB Ranging negotiation | 98 | 2020-10-26 06:56 | 0
TGaz | Element ID Extension 1 | IEEE P802.11REVme_D5.0 | 9.4.2.1 | Table 9-130 | 99 | RSTA Availability Window | Used by RSTA to indicate assigned TB Ranging measurement exchange scheduling | 1180 | Allocate | Successful | Jonathan Segev | RSTA Availability Window |  | Used by RSTA to indicate assigned TB Ranging measurement exchange scheduling | 99 | 2020-10-26 06:56 | 0
TGaz | Element ID Extension 1 | IEEE P802.11REVme_D5.0 | 9.4.2.1 | Table 9-130 | 100 | PASN Parameters | Carried in Authentication frmae, the PASN parameters when the Pre Association Security Negotiation is used. | 1181 | Allocate | Successful | Jonathan Segev | PASN Parameters |  | Carried in Authentication frmae, the PASN parameters when the Pre Association Security Negotiation is used. | 100 | 2020-10-26 06:56 | 0
TGaz | Element ID Extension 1 | IEEE P802.11REVme_D5.0 | 9.4.2.1 | Table 9-130 | 101 | Ranging Parameters | Used by an FTM negotiation for TB and NTB measurement exchange negotiation | 1182 | Allocate | Successful | Jonathan Segev | Ranging Parameters |  | Used by an FTM negotiation for TB and NTB measurement exchange negotiation | 101 | 2020-10-26 06:56 | 0
TGaz | Element ID Extension 1 | IEEE P802.11REVme_D5.0 | 9.4.2.1 | Table 9-130 | 102 | Direction Measurement Results | Used to send angle of arrival (AOA) and angle of departure (AOD) measurement results within an LMR frame | 1183 | Allocate | Successful | Jonathan Segev | Direction Measurement Results |  | Used to send angle of arrival (AOA) and angle of departure (AOD) measurement results within an LMR frame | 102 | 2020-10-26 06:56 | 0
TGaz | Element ID Extension 1 | IEEE P802.11REVme_D5.0 | 9.4.2.1 | Table 9-130 | 103 | Multiple AOD Feedback | Multiple AOD Feedback element is used to send multiple angle of departure (AOD) results from an RSTA to an ISTA in DMG EDCA mode | 1184 | Allocate | Successful | Jonathan Segev | Multiple AOD Feedback |  | Multiple AOD Feedback element is used to send multiple angle of departure (AOD) results from an RSTA to an ISTA in DMG EDCA mode | 103 | 2020-10-26 06:56 | 0
TGaz | Element ID Extension 1 | IEEE P802.11REVme_D5.0 | 9.4.2.1 | Table 9-130 | 104 | Multiple Best AWV ID | used to send multiple TRN subfields indices/AWV IDs from an ISTA to an RSTA for EDMG STAs executing FTM | 1185 | Allocate | Successful | Jonathan Segev | Multiple Best AWV ID |  | used to send multiple TRN subfields indices/AWV IDs from an ISTA to an RSTA for EDMG STAs executing FTM | 104 | 2020-10-26 06:56 | 0
TGaz | Element ID Extension 1 | IEEE P802.11REVme_D5.0 | 9.4.2.1 | Table 9-130 | 105 | LOS Likelihood | contains the estimated log likelihood that measurements contained in Direction Measurement Results element or in the TOD field of the same Fine Timing Measurement frame, are line of sight (LOS) measurements. | 1186 | Allocate | Successful | Jonathan Segev | LOS Likelihood |  | contains the estimated log likelihood that measurements contained in Direction Measurement Results element or in the TOD field of the same Fine Timing Measurement frame, are line of sight (LOS) measurements. | 105 | 2020-10-26 06:56 | 0
TGaz | Extended Capabilities | IEEE P802.11REVme_D5.0 | 9.4.2.25 | Table 9-192 | 90 | Non-TB Ranging Responder | RSTA indicates to ISTA in beacon and probes its NTB measurement sequence capability | 1188 | Allocate | Successful | Jonathan Segev | non-TB Ranging Responder |  | RSTA indicates to ISTA in beacon and probes its NTB measurement sequence capability | 90 | 2020-10-26 06:57 | 0
TGaz | Extended Capabilities | IEEE P802.11REVme_D5.0 | 9.4.2.25 | Table 9-192 | 91 | TB Ranging Responder | RSTA indicates to ISTA in beacon and probes its TB measurement sequence capability | 1189 | Allocate | Successful | Jonathan Segev | TB Ranging Responder |  | RSTA indicates to ISTA in beacon and probes its TB measurement sequence capability | 91 | 2020-10-26 06:57 | 0
TGaz | Extended Capabilities | IEEE P802.11REVme_D5.0 | 9.4.2.25 | Table 9-192 | 92 | Passive TB Ranging Responder Measurement Support | RSTA indicates to ISTA and PSTAs support for Passive TB ranging measurement sequence | 1190 | Allocate | Successful | Jonathan Segev | Passive TB Ranging Responder Measurement Support |  | RSTA indicates to ISTA and PSTAs support for Passive TB ranging measurement sequence | 92 | 2020-10-26 06:57 | 0
TGaz | Extended Capabilities | IEEE P802.11REVme_D5.0 | 9.4.2.25 | Table 9-192 | 93 | Passive TB Ranging Initiator Measurement Support | Passive ISTA indicates to RSTAs and PSTAs support for Passive TB measurement sequence as ISTA | 1191 | Allocate | Successful | Jonathan Segev | Passive TB Ranging Initiator Measurement Support |  | Passive ISTA indicates to RSTAs and PSTAs support for Passive TB measurement sequence as ISTA | 93 | 2020-10-26 06:57 | 0
TGaz | Extended Capabilities | IEEE P802.11REVme_D5.0 | 9.4.2.25 | Table 9-192 | 94 | AOA Measurements Available | A STA indicating support for AOA measurement in FTM (RSTA and ISTA) | 1192 | Allocate | Successful | Jonathan Segev | AOA Measurements Available |  | A STA indicating support for AOA measurement in FTM (RSTA and ISTA) | 94 | 2020-10-26 06:57 | 0
TGaz | Extended Capabilities | IEEE P802.11REVme_D5.0 | 9.4.2.25 | Table 9-192 | 95 | Phase Shift Feedback Support | Indicates support for reporting of TOA using Phase shift (vs. first path only) reporting. | 1193 | Allocate | Successful | Jonathan Segev | Phase Shift Feedback Support |  | Indicates support for reporting of TOA using Phase shift (vs. first path only) reporting. | 95 | 2020-10-26 06:57 | 0
TGaz | Extended Capabilities | IEEE P802.11REVme_D5.0 | 9.4.2.25 | Table 9-192 | 96 | DMG/location supporting APs in the area | An AP STA indicates support for DMG FTM by co-located DMG STA. | 1194 | Allocate | Successful | Jonathan Segev | DMG/location supporting APs in the area |  | An AP STA indicates support for DMG FTM by co-located DMG STA. | 96 | 2020-10-26 06:57 | 0
TGaz | Extended Capabilities | IEEE P802.11REVme_D5.0 | 9.4.2.25 | Table 9-192 | 97 | I2R LMR Feedback Policy | Indicates policy behavior when FTM is negotiated whether I2R measurement is not requested or individually negotiated. | 1195 | Allocate | Successful | Jonathan Segev | I2R LMR Feedback Policy |  | Indicates policy behavior when FTM is negotiated whether I2R measurement is not requested or individually negotiated. | 97 | 2020-10-26 06:57 | 0
TGaz | PublicActionFrames | IEEE P802.11REVme_D5.0 | 9.6.7.1 | Table 9-471 | 47 | Location Measurement Report | LMR frame for reporting FTM results for TB and NTB | 1200 | Allocate | Successful | Jonathan Segev | Location Measurement Report |  | LMR frame for reporting FTM results for TB and NTB | 47 | 2020-10-26 07:00 | 0
TGaz | PublicActionFrames | IEEE P802.11REVme_D5.0 | 9.6.7.1 | Table 9-471 | 48 | ISTA Passive TB Ranging Measurement Report | Passive ranging Location Measurement reporting frame from ISTA to RSTA | 1201 | Allocate | Successful | Jonathan Segev | ISTA Passive TB Ranging Measurement Report |  | Passive ranging Location Measurement reporting frame from ISTA to RSTA | 48 | 2020-10-26 07:00 | 0
TGaz | PublicActionFrames | IEEE P802.11REVme_D5.0 | 9.6.7.1 | Table 9-471 | 49 | Primary RSTA Broadcast Passive TB Ranging Measurement Report | Primary passive ranging LMR from RSTA to PSTA | 1202 | Allocate | Successful | Jonathan Segev | Primary RSTA Broadcast Passive TB Ranging Measurement Report |  | Primary passive ranging LMR from RSTA to PSTA | 49 | 2020-10-26 07:00 | 0
TGaz | PublicActionFrames | IEEE P802.11REVme_D5.0 | 9.6.7.1 | Table 9-471 | 50 | Secondary Secondary RSTA Broadcast Passive TB Ranging Measurement Reportport | Secondary passive ranging LMR from RSTA to PSTAs. | 1203 | Allocate | Successful | Jonathan Segev | Secondary Secondary RSTA Broadcast Passive TB Ranging Measurement Reportport |  | Secondary passive ranging LMR from RSTA to PSTAs. | 50 | 2020-10-26 07:00 | 0
TGaz | RSN AKM suite selectors | IEEE P802.11REVme_D5.0 | 9.4.2.23.3 | Table 9-190 | 21 | PASN | Key establishment with PASN authentication | 1187 | Allocate | Successful | Jonathan Segev | PASN |  | Key establishment with PASN authentication | 21 | 2020-10-26 06:56 | 0
TGaz | RSNXE Extended RSN Capabilities | IEEE P802.11REVme_D5.0 | 9.4.2.240 | Table 9-373 | 8 | Secure LTF Support | Indicates support for Secure LTF (secured PHY) ranging | 1196 | Allocate | Successful | Jonathan Segev | Secure LTF Support |  | This is an extended RSN allocation request (RSNXE). Indicates support for Secure LTF (secured PHY) ranging | 8 | 2020-10-26 06:57 | 0
TGaz | RSNXE Extended RSN Capabilities | IEEE P802.11REVme_D5.0 | 9.4.2.240 | Table 9-373 | 9 | Secure RTT Supported | Indicates support for secured PHY for DMG STAs. | 1198 | Allocate | Successful | Jonathan Segev | Secure RTT Supported |  | Indicates support for secured PHY for DMG STAs. | 9 | 2020-10-26 06:59 | 0
TGaz | RSNXE Extended RSN Capabilities | IEEE P802.11REVme_D5.0 | 9.4.2.240 | Table 9-373 | 10 | URNM-MFPR-X20 | Inicates MAC level protection of negotiation and measurement results is required by the RSTA. | 1333 | Rename | Successful | Jonathan Segev | URNM-MFPR-X20 |  |  |  | 2022-05-13 14:56 | 0 | Previous name: Protection of Range Negotiation and Measurement Management Frames Required
TGaz | RSNXE Extended RSN Capabilities | IEEE P802.11REVme_D5.0 | 9.4.2.240 | Table 9-373 | 15 | URNM-MFPR |  | 1332 | Allocate | Successful | Jonathan Segev | URNM-MFPR |  |  | 15 | 2022-05-13 14:56 | 0
TGaz | StatusCodes | IEEE P802.11REVme_D5.0 | 9.4.1.9 | Table 9-80 | 136 | INVALID_PUBLIC_KEY | Public key format is invalid in response to management frame carrying PASN | 1312 | Allocate | Successful | Jonathan Segev | INVALID_PUBLIC_KEY |  | Public key format is invalid in response to management frame carrying PASN | 136 | 2022-02-10 13:06 | 0
TGaz | StatusCodes | IEEE P802.11REVme_D5.0 | 9.4.1.9 | Table 9-80 | 137 | PASN_BASE_AKM_FAILED | Failure from Base AKM processing during PASN | 1313 | Allocate | Successful | Jonathan Segev | PASN_BASE_AKM_FAILED |  | Failure from Base AKM processing during PASN | 137 | 2022-02-10 13:06 | 0
TGaz | StatusCodes | IEEE P802.11REVme_D5.0 | 9.4.1.9 | Table 9-80 | 138 | OCI_MISMATCH | OCI does not match received channel information | 1314 | Allocate | Successful | Jonathan Segev | OCI_MISMATCH |  | OCI does not match received channel information | 138 | 2022-02-10 13:06 | 0

## TGba
Allocations for Group TGba |  |  | Return to TOC
Group | Resource | Ref Doc | Ref Subclause | Ref Location | Value | Name | Description | TransactionID | Type | Status | User | Name | Req Value | Description | Allocated Value | Requested | Differs? | Reason
TGba | Categories | IEEE P802.11REVme_D5.0 | 9.4.1.11 | Table 9-81 | 32 | WUR | Wake-Up Radio | 1010 | Allocate | Successful | Po-Kai Huang | WUR |  | Category values in Table 9-47 | 32 | 2018-07-25 14:54 | 0
TGba | dot11Compliances | IEEE P802.11REVme_D5.0 | C.3 |  | 24 | dot11WURCompliance |  | 1148 | Allocate | Successful | Po-Kai Huang | dot11WURCompliance |  |  | 24 | 2019-11-19 14:07 | 0
TGba | dot11Groups | IEEE P802.11REVme_D5.0 | C.3 |  | 119 | dot11WURComplianceGroup |  | 1147 | Allocate | Successful | Po-Kai Huang | dot11WURComplianceGroup |  |  | 119 | 2019-11-19 14:07 | 0
TGba | dot11smt | IEEE P802.11REVme_D5.0 | C.3 |  | 45 | dot11WURStationConfigTable |  | 1129 | Allocate | Successful | Po-Kai Huang | dot11WURStationConfigTable |  |  | 45 | 2019-09-26 10:18 | 0
TGba | dot11StationConfigEntry | IEEE P802.11REVme_D5.0 | C.3 |  | 186 | dot11WUROptionImplemented |  | 1015 | Allocate | Successful | Po-Kai Huang | dot11WUROptionImplemented |  |  | 186 | 2018-07-25 14:54 | 0
TGba | Element ID Extension 1 | IEEE P802.11REVme_D5.0 | 9.4.2.1 | Table 9-130 | 48 | WUR Capabilities |  | 1011 | Allocate | Successful | Po-Kai Huang | WUR Capabilities |  |  | 48 | 2018-07-25 14:54 | 0
TGba | Element ID Extension 1 | IEEE P802.11REVme_D5.0 | 9.4.2.1 | Table 9-130 | 49 | WUR Operation |  | 1012 | Allocate | Successful | Po-Kai Huang | WUR Operation |  |  | 49 | 2018-07-25 14:54 | 0
TGba | Element ID Extension 1 | IEEE P802.11REVme_D5.0 | 9.4.2.1 | Table 9-130 | 50 | WUR Mode |  | 1013 | Allocate | Successful | Po-Kai Huang | WUR Mode |  |  | 50 | 2018-07-25 14:54 | 0
TGba | Element ID Extension 1 | IEEE P802.11REVme_D5.0 | 9.4.2.1 | Table 9-130 | 51 | WUR Discovery |  | 1014 | Allocate | Successful | Po-Kai Huang | WUR Discovery |  |  | 51 | 2018-07-25 14:54 | 0
TGba | Element ID Extension 1 | IEEE P802.11REVme_D5.0 | 9.4.2.1 | Table 9-130 | 87 | WUR Protection | The WUR Protection element is used to update the BPN maintained by a WUR non-AP STA. | 1098 | Allocate | Successful | Po-Kai Huang | WUR Protection |  | The WUR Protection element is used to update the BPN maintained by a WUR non-AP STA. | 87 | 2019-05-31 11:22 | 0
TGba | RSNXE Extended RSN Capabilities | IEEE P802.11REVme_D5.0 | 9.4.2.240 | Table 9-373 | 7 | Protected WUR Frame Support | The STA sets the Protect ed WUR Frame Suppo field to 1 when dot11RSNAWURFrame ProtectionActivated is true, and sets it to 0 other wis | 1156 | Allocate | Successful | Po-Kai Huang | Protected WUR Frame Support |  | The STA sets the Protect ed WUR Frame Suppo field to 1 when dot11RSNAWURFrame ProtectionActivated is true, and sets it to 0 other wis | 7 | 2020-04-22 13:35 | 0

## TGbb
Allocations for Group TGbb |  |  | Return to TOC
Group | Resource | Ref Doc | Ref Subclause | Ref Location | Value | Name | Description | TransactionID | Type | Status | User | Name | Req Value | Description | Allocated Value | Requested | Differs? | Reason
TGbb | dot11StationConfigEntry | IEEE P802.11REVme_D5.0 | C.3 |  | 226 | dot11LCOptionImplemented |  | 1356 | Allocate | Successful | Volker Jungnickel | dot11LCOptionImplemented |  |  | 226 | 2022-11-16 09:30 | 0
TGbb | OperatingClassesGlobal | IEEE P802.11REVme_D5.0 | E.1 | Table E-4 | 150 | near IR | near IR, 20 MHz spacing | 1234 | Allocate | Successful | Volker Jungnickel |  |  | IR, 20 MHz spacing | 150 | 2021-09-07 16:13 | 0
TGbb | OperatingClassesGlobal | IEEE P802.11REVme_D5.0 | E.1 | Table E-4 | 151 | near IR | near IR, 40 MHz spacing | 1236 | Allocate | Successful | Volker Jungnickel |  |  | IR, 40 MHz spacing | 151 | 2021-09-07 16:15 | 0
TGbb | OperatingClassesGlobal | IEEE P802.11REVme_D5.0 | E.1 | Table E-4 | 152 | near IR | near IR, 80 MHz spacing | 1237 | Allocate | Successful | Volker Jungnickel |  |  | IR, 80 MHz spacing | 152 | 2021-09-07 16:15 | 0
TGbb | OperatingClassesGlobal | IEEE P802.11REVme_D5.0 | E.1 | Table E-4 | 153 | near IR | near IR, 160 MHz spacing | 1238 | Allocate | Successful | Volker Jungnickel |  |  | IR, 160 MHz spacing | 153 | 2021-09-07 16:15 | 0
TGbb | OperatingClassesGlobal | IEEE P802.11REVme_D5.0 | E.1 | Table E-4 | 154 | near IR | near IR, 320 MHz spacing | 1266 | Allocate | Successful | Volker Jungnickel | near IR |  | near IR, 320 MHz spacing | 154 | 2021-09-08 09:04 | 0

## TGbc
Allocations for Group TGbc |  |  | Return to TOC
Group | Resource | Ref Doc | Ref Subclause | Ref Location | Value | Name | Description | TransactionID | Type | Status | User | Name | Req Value | Description | Allocated Value | Requested | Differs? | Reason
TGbc | ANQP Info IDs | IEEE P802.11REVme_D5.0 | 9.4.5.1 | Table 9-426 | 284 | Enhanced Broadcast Services Request |  | 1276 | Allocate | Successful | Carol Ansley | Enhanced Broadcast Services Request |  |  | 284 | 2021-11-05 10:22 | 0
TGbc | ANQP Info IDs | IEEE P802.11REVme_D5.0 | 9.4.5.1 | Table 9-426 | 285 | Enhanced Broadcast Service Response |  | 1277 | Allocate | Successful | Carol Ansley | Enhanced Broadcast Service Response |  |  | 285 | 2021-11-05 10:22 | 0
TGbc | Data subtypes | IEEE P802.11REVme_D5.0 | 9.2.4.1.3 | Table 9-1 | 1 | EBCS Data |  | 1340 | Allocate | Successful | Carol Ansley | EBCS Data |  |  | 1 | 2022-05-16 11:52 | 0
TGbc | dot11Compliances | IEEE P802.11REVme_D5.0 | C.3 |  | 26 | dot11EBCSCompliance |  | 1290 | Allocate | Successful | Carol Ansley | dot11EBCSCompliance |  |  | 26 | 2021-11-05 10:22 | 0
TGbc | dot11Groups | IEEE P802.11REVme_D5.0 | C.3 |  | 124 | dot11EBCSComplianceGroup |  | 1289 | Allocate | Successful | Carol Ansley | dot11EBCSComplianceGroup |  |  | 124 | 2021-11-05 10:22 | 0
TGbc | dot11smt | IEEE P802.11REVme_D5.0 | C.3 |  | 48 | dot11EBCSTrafficStreamTable |  | 1349 | Allocate | Successful | Carol Ansley | dot11EBCSTrafficStreamTable |  |  | 48 | 2022-07-26 08:34 | 0
TGbc | dot11StationConfigEntry | IEEE P802.11REVme_D5.0 | C.3 |  | 208 | dot11EBCSSupportActivated |  | 1278 | Allocate | Successful | Carol Ansley | dot11EBCSSupportActivated |  |  | 208 | 2021-11-05 10:22 | 0
TGbc | dot11StationConfigEntry | IEEE P802.11REVme_D5.0 | C.3 |  | 209 | dot11EBCSContentList |  | 1279 | Allocate | Successful | Carol Ansley | dot11EBCSContentList |  |  | 209 | 2021-11-05 10:22 | 0
TGbc | dot11StationConfigEntry | IEEE P802.11REVme_D5.0 | C.3 |  | 210 | dot11EBCSInfoInterval |  | 1280 | Allocate | Successful | Carol Ansley | dot11EBCSInfoInterval |  |  | 210 | 2021-11-05 10:22 | 0
TGbc | dot11StationConfigEntry | IEEE P802.11REVme_D5.0 | C.3 |  | 211 | dot11EBCSHCFAKeyChangeInterval |  | 1281 | Allocate | Successful | Carol Ansley | dot11EBCSHCFAKeyChangeInterval |  |  | 211 | 2021-11-05 10:22 | 0
TGbc | dot11StationConfigEntry | IEEE P802.11REVme_D5.0 | C.3 |  | 212 | dot11EBCSHCFAHashDistance |  | 1282 | Allocate | Successful | Carol Ansley | dot11EBCSHCFAHashDistance |  |  | 212 | 2021-11-05 10:22 | 0
TGbc | dot11StationConfigEntry | IEEE P802.11REVme_D5.0 | C.3 |  | 213 | dot11EBCSInfoTxRate |  | 1283 | Allocate | Successful | Carol Ansley | dot11EBCSInfoTxRate |  |  | 213 | 2021-11-05 10:22 | 0
TGbc | dot11StationConfigEntry | IEEE P802.11REVme_D5.0 | C.3 |  | 214 | dot11EBCSDTIMPeriod |  | 1284 | Allocate | Successful | Carol Ansley | dot11EBCSDTIMPeriod |  |  | 214 | 2021-11-05 10:22 | 0
TGbc | dot11StationConfigEntry | IEEE P802.11REVme_D5.0 | C.3 |  | 215 | dot11EBCSTerminationNoticeTime |  | 1285 | Allocate | Successful | Carol Ansley | dot11EBCSTerminationNoticeTime |  |  | 215 | 2021-11-05 10:22 | 0
TGbc | dot11StationConfigEntry | IEEE P802.11REVme_D5.0 | C.3 |  | 216 | dot11EBCSTerminationNoticeMinimumInterval |  | 1286 | Allocate | Successful | Carol Ansley | dot11EBCSTerminationNoticeMinimumInterval |  |  | 216 | 2021-11-05 10:22 | 0
TGbc | dot11StationConfigEntry | IEEE P802.11REVme_D5.0 | C.3 |  | 217 | dot11EBCSTerminationNoticeMaximumInterval |  | 1287 | Allocate | Successful | Carol Ansley | dot11EBCSTerminationNoticeMaximumInterval |  |  | 217 | 2021-11-05 10:22 | 0
TGbc | dot11StationConfigEntry | IEEE P802.11REVme_D5.0 | C.3 |  | 218 | dot11EBCSRelayingServiceSupported |  | 1288 | Allocate | Successful | Carol Ansley | dot11EBCSRelayingServiceSupported |  |  | 218 | 2021-11-05 10:22 | 0
TGbc | dot11StationConfigEntry | IEEE P802.11REVme_D5.0 | C.3 |  | 224 | dot11EBCSAPGroupID |  | 1347 | Allocate | Successful | Carol Ansley | dot11EBCSAPGroupID |  |  | 224 | 2022-07-26 08:34 | 0
TGbc | dot11StationConfigEntry | IEEE P802.11REVme_D5.0 | C.3 |  | 225 | dot11EBCSInfoPHYType |  | 1348 | Allocate | Successful | Carol Ansley | dot11EBCSInfoPHYType |  |  | 225 | 2022-07-26 08:34 | 0
TGbc | Element ID Extension 1 | IEEE P802.11REVme_D5.0 | 9.4.2.1 | Table 9-130 | 111 | EBCS Parameters |  | 1273 | Allocate | Successful | Carol Ansley | EBCS Parameters |  |  | 111 | 2021-11-05 10:22 | 0
TGbc | Element ID Extension 1 | IEEE P802.11REVme_D5.0 | 9.4.2.1 | Table 9-130 | 112 | EBCS TIM |  | 1274 | Allocate | Successful | Carol Ansley | EBCS TIM |  |  | 112 | 2021-11-05 10:22 | 0
TGbc | Extended Capabilities | IEEE P802.11REVme_D5.0 | 9.4.2.25 | Table 9-192 | 98 | EBCS Support |  | 1291 | Allocate | Successful | Carol Ansley | EBCS Support |  |  | 98 | 2021-11-05 10:22 | 0
TGbc | Extended Capabilities | IEEE P802.11REVme_D5.0 | 9.4.2.25 | Table 9-192 | 99 | EBCS Relaying Supported |  | 1292 | Allocate | Successful | Carol Ansley | EBCS Relaying Supported |  |  | 99 | 2021-11-05 10:22 | 0
TGbc | PublicActionFrames | IEEE P802.11REVme_D5.0 | 9.6.7.1 | Table 9-471 | 51 | EBCS UL |  | 1603 | Rename | Successful | Carol Ansley | EBCS UL | 51 |  |  | 2024-12-18 13:38 | 0 | Previous name: Sensing Measurement Request
TGbc | PublicActionFrames | IEEE P802.11REVme_D5.0 | 9.6.7.1 | Table 9-471 | 52 | EBCS Info |  | 1604 | Rename | Successful | Carol Ansley | EBCS Info |  |  |  | 2024-12-18 13:41 | 0 | Previous name: Sensing Measurement Response
TGbc | PublicActionFrames | IEEE P802.11REVme_D5.0 | 9.6.7.1 | Table 9-471 | 53 | EBCS Termination Notice |  | 1605 | Rename | Successful | Carol Ansley | EBCS Termination Notice |  |  |  | 2024-12-18 14:02 | 0 | Previous name: Sensing Measurement Report

## TGbd
Allocations for Group TGbd |  |  | Return to TOC
Group | Resource | Ref Doc | Ref Subclause | Ref Location | Value | Name | Description | TransactionID | Type | Status | User | Name | Req Value | Description | Allocated Value | Requested | Differs? | Reason
TGbd | dot11Compliances | IEEE P802.11REVme_D5.0 | C.3 |  | 27 | dot11NGVCompliance |  | 1304 | Allocate | Successful | Yujin Noh | dot11NGVCompliance |  |  | 27 | 2022-01-31 08:18 | 0
TGbd | dot11Groups | IEEE P802.11REVme_D5.0 | C.3 |  | 125 | dot11NGVComplianceGroup |  | 1303 | Allocate | Successful | Yujin Noh | dot11NGVComplianceGroup |  |  | 125 | 2022-01-31 08:16 | 0
TGbd | dot11Groups | IEEE P802.11REVme_D5.0 | C.3 |  | 126 | dot11PhyNGVComplianceGroup |  | 1302 | Allocate | Successful | Yujin Noh | dot11PhyNGVComplianceGroup |  |  | 126 | 2022-01-31 07:17 | 0
TGbd | dot11phy | IEEE P802.11REVme_D5.0 | C.3 |  | 37 | dot11PhyNGVTable |  | 1298 | Allocate | Successful | Yujin Noh | dot11PhyNGVTable |  |  | 37 | 2022-01-31 07:07 | 0
TGbd | dot11StationConfigEntry | IEEE P802.11REVme_D5.0 | C.3 |  | 203 | dot11NGVOptionImplemented |  | 1350 | Rename | Successful | Yujin Noh | dot11NGVOptionImplemented | 203 |  |  | 2022-08-15 10:48 | 0 | Previous name: dot11NGVActivated
TGbd | dot11StationConfigEntry | IEEE P802.11REVme_D5.0 | C.3 |  | 204 | dot11RadioEnvironmentMeasurementPeriod |  | 1207 | Allocate | Successful | Bahareh Sadeghi | dot11RadioEnvironmentMeasurementPeriod |  |  | 204 | 2021-03-01 16:03 | 0
TGbd | dot11StationConfigEntry | IEEE P802.11REVme_D5.0 | C.3 |  | 219 | dot11NONNGVRadioEnvironmentImplemented |  | 1351 | Rename | Successful | Yujin Noh | dot11NONNGVRadioEnvironmentImplemented |  |  |  | 2022-08-15 10:48 | 0 | Previous name: dot11NONNGVRadioEnvironmentSupported
TGbd | dot11StationConfigEntry | IEEE P802.11REVme_D5.0 | C.3 |  | 220 | dot11VirtualCSonOCBSecondaryImplemented |  | 1305 | Rename | Successful | Yujin Noh | dot11VirtualCSonOCBSecondaryImplemented | 220 |  |  | 2022-02-01 13:42 | 0 | Previous name: dot11NGVActivated
TGbd | dot11StationConfigEntry | IEEE P802.11REVme_D5.0 | C.3 |  | 221 | dot11StationMeasurementPeriod |  | 1297 | Allocate | Successful | Yujin Noh | dot11StationMeasurementPeriod |  |  | 221 | 2022-01-31 07:07 | 0
TGbd | Element ID Extension 1 | IEEE P802.11REVme_D5.0 | 9.4.2.1 | Table 9-130 | 115 | DMG OCB |  | 1353 | Allocate | Successful | Yujin Noh | DMG OCB |  |  | 115 | 2022-09-12 15:25 | 0

## TGbe
Allocations for Group TGbe |  |  | Return to TOC
Group | Resource | Ref Doc | Ref Subclause | Ref Location | Value | Name | Description | TransactionID | Type | Status | User | Name | Req Value | Description | Allocated Value | Requested | Differs? | Reason
TGbe | Categories | IEEE P802.11REVme_D5.0 | 9.4.1.11 | Table 9-81 | 36 | EHT |  | 1215 | Allocate | Successful | Edward Au | EHT |  |  | 36 | 2021-07-23 10:27 | 0
TGbe | Categories | IEEE P802.11REVme_D5.0 | 9.4.1.11 | Table 9-81 | 37 | Protected EHT |  | 1216 | Allocate | Successful | Edward Au | Protected EHT |  |  | 37 | 2021-07-23 10:27 | 0
TGbe | dot11Groups | IEEE P802.11REVme_D5.0 | C.3 |  | 120 | dot11EHTComplianceGroup |  | 1229 | Allocate | Successful | Edward Au | dot11EHTComplianceGroup |  |  | 120 | 2021-07-23 10:27 | 0
TGbe | dot11Groups | IEEE P802.11REVme_D5.0 | C.3 |  | 121 | dot11EHTTransmitBeamformingGroup |  | 1230 | Allocate | Successful | Edward Au | dot11EHTTransmitBeamformingGroup |  |  | 121 | 2021-07-23 10:27 | 0
TGbe | dot11Groups | IEEE P802.11REVme_D5.0 | C.3 |  | 122 | dot11PhyEHTComplianceGroup |  | 1231 | Allocate | Successful | Edward Au | dot11PhyEHTComplianceGroup |  |  | 122 | 2021-07-23 10:27 | 0
TGbe | dot11phy | IEEE P802.11REVme_D5.0 | C.3 |  | 35 | dot11PhyEHTTable |  | 1224 | Allocate | Successful | Edward Au | dot11PhyEHTTable |  |  | 35 | 2021-07-23 10:27 | 0
TGbe | dot11phy | IEEE P802.11REVme_D5.0 | C.3 |  | 36 | dot11EHTTransmitBeamformingConfigTable |  | 1225 | Allocate | Successful | Edward Au | dot11EHTTransmitBeamformingConfigTable |  |  | 36 | 2021-07-23 10:27 | 0
TGbe | dot11smt | IEEE P802.11REVme_D5.0 | C.3 |  | 46 | dot11EHTStationConfigTable |  | 1222 | Allocate | Successful | Edward Au | dot11EHTStationConfigTable |  |  | 46 | 2021-07-23 10:27 | 0
TGbe | dot11smt | IEEE P802.11REVme_D5.0 | C.3 |  | 47 | dot11EHTPPEThresholdsMappingsTable |  | 1223 | Allocate | Successful | Edward Au | dot11EHTPPEThresholdsMappingsTable |  |  | 47 | 2021-07-23 10:27 | 0
TGbe | dot11StationConfigEntry | IEEE P802.11REVme_D5.0 | C.3 |  | 205 | dot11EHTOptionImplemented |  | 1226 | Allocate | Successful | Edward Au | dot11EHTOptionImplemented |  |  | 205 | 2021-07-23 10:27 | 0
TGbe | dot11StationConfigEntry | IEEE P802.11REVme_D5.0 | C.3 |  | 222 | dot11EHTTXOPSharingTFOptionImplemented |  | 1315 | Allocate | Successful | Edward Au | dot11EHTTXOPSharingTFOptionImplemented |  |  | 222 | 2022-03-11 13:00 | 0
TGbe | dot11StationConfigEntry | IEEE P802.11REVme_D5.0 | C.3 |  | 223 | dot11EHTNSTRMobileAPMLDImplemented |  | 1316 | Allocate | Successful | Edward Au | dot11EHTNSTRMobileAPMLDImplemented |  |  | 223 | 2022-03-11 13:00 | 0
TGbe | dot11StationConfigEntry | IEEE P802.11REVme_D5.0 | C.3 |  | 228 | dot11RestrictedTWTOptionImplemented |  | 1358 | Allocate | Successful | Edward Au | dot11RestrictedTWTOptionImplemented |  |  | 228 | 2023-01-11 14:40 | 0
TGbe | dot11StationConfigEntry | IEEE P802.11REVme_D5.0 | C.3 |  | 229 | dot11TwoBQRsOptionImplemented |  | 1359 | Allocate | Successful | Edward Au | dot11TwoBQRsOptionImplemented |  |  | 229 | 2023-01-11 14:40 | 0
TGbe | dot11StationConfigEntry | IEEE P802.11REVme_D5.0 | C.3 |  | 230 | dot11SRSOptionImplemented |  | 1507 | Allocate | Successful | Edward Au | dot11SRSOptionImplemented |  |  | 230 | 2023-08-08 13:00 | 0
TGbe | dot11StationConfigEntry | IEEE P802.11REVme_D5.0 | C.3 |  | 231 | dot11AAROptionImplemented |  | 1508 | Allocate | Successful | Edward Au | dot11AAROptionImplemented |  |  | 231 | 2023-08-08 13:00 | 0
TGbe | dot11StationConfigEntry | IEEE P802.11REVme_D5.0 | C.3 |  | 232 | dot11AlignedTWTOptionImplemented |  | 1509 | Allocate | Successful | Edward Au | dot11AlignedTWTOptionImplemented |  |  | 232 | 2023-08-08 13:00 | 0
TGbe | Element ID Extension 1 | IEEE P802.11REVme_D5.0 | 9.4.2.1 | Table 9-130 | 106 | EHT Operation |  | 1217 | Allocate | Successful | Edward Au | EHT Operation |  |  | 106 | 2021-07-23 10:27 | 0
TGbe | Element ID Extension 1 | IEEE P802.11REVme_D5.0 | 9.4.2.1 | Table 9-130 | 107 | Multi-Link |  | 1218 | Allocate | Successful | Edward Au | Multi-Link |  |  | 107 | 2021-07-23 10:27 | 0
TGbe | Element ID Extension 1 | IEEE P802.11REVme_D5.0 | 9.4.2.1 | Table 9-130 | 108 | EHT Capabilities |  | 1219 | Allocate | Successful | Edward Au | EHT Capabilities |  |  | 108 | 2021-07-23 10:27 | 0
TGbe | Element ID Extension 1 | IEEE P802.11REVme_D5.0 | 9.4.2.1 | Table 9-130 | 109 | TID-To-Link Mapping |  | 1220 | Allocate | Successful | Edward Au | TID-To-Link Mapping |  |  | 109 | 2021-07-23 10:27 | 0
TGbe | Element ID Extension 1 | IEEE P802.11REVme_D5.0 | 9.4.2.1 | Table 9-130 | 110 | Multi-Link Traffic |  | 1221 | Allocate | Successful | Edward Au | Multi-Link Traffic |  |  | 110 | 2021-07-23 10:27 | 0
TGbe | Element ID Extension 1 | IEEE P802.11REVme_D5.0 | 9.4.2.1 | Table 9-130 | 113 | QoS Characteristics |  | 1317 | Allocate | Successful | Edward Au | QoS Characteristics |  |  | 113 | 2022-03-11 13:00 | 0
TGbe | Element ID Extension 1 | IEEE P802.11REVme_D5.0 | 9.4.2.1 | Table 9-130 | 133 | MLO Link Information |  | 1393 | Allocate | Successful | Edward Au | MLO Link Information |  |  | 133 | 2023-01-26 08:38 | 0
TGbe | Element ID Extension 1 | IEEE P802.11REVme_D5.0 | 9.4.2.1 | Table 9-130 | 134 | AID Bitmap |  | 1394 | Allocate | Successful | Edward Au | AID Bitmap |  |  | 134 | 2023-01-26 08:38 | 0
TGbe | Element ID Extension 1 | IEEE P802.11REVme_D5.0 | 9.4.2.1 | Table 9-130 | 135 | Bandwidth Indication |  | 1395 | Allocate | Successful | Edward Au | Bandwidth Indication |  |  | 135 | 2023-01-26 08:38 | 0
TGbe | Element ID Extension 1 | IEEE P802.11REVme_D5.0 | 9.4.2.1 | Table 9-130 | 141 | TWT Information Extension |  | 1548 | Allocate | Successful | Edward Au | TWT Information Extension |  |  | 141 | 2024-04-22 11:31 | 0
TGbe | Extended Capabilities | IEEE P802.11REVme_D5.0 | 9.4.2.25 | Table 9-192 | 103 | Local MAC Address Policy | All STAs affiliated with an MLD set the Local MAC Address Policy subfield to the same value | 1510 | Allocate | Successful | Edward Au | Local MAC Address Policy |  | All STAs affiliated with an MLD set the Local MAC Address Policy subfield to the same value | 103 | 2023-08-08 13:00 | 0
TGbe | Extended Capabilities | IEEE P802.11REVme_D5.0 | 9.4.2.25 | Table 9-192 | 109 | TDLS Broadcast TWT Support TDLS Broadcast TWT Support |  | 1549 | Allocate | Successful | Edward Au | TDLS Broadcast TWT Support TDLS Broadcast TWT Support TDLS Broadcast TWT Support TDLS Broadcast TWT Support |  |  | 109 | 2024-04-22 11:31 | 0
TGbe | FTE Subelement IDs | IEEE P802.11REVme_D5.0 | 9.4.2.46 | Table 9-221 | 8 | MLO GTK |  | 1511 | Allocate | Successful | Edward Au | MLO GTK |  |  | 8 | 2023-08-08 13:00 | 0
TGbe | FTE Subelement IDs | IEEE P802.11REVme_D5.0 | 9.4.2.46 | Table 9-221 | 9 | MLO IGTK |  | 1512 | Allocate | Successful | Edward Au | MLO IGTK |  |  | 9 | 2023-08-08 13:00 | 0
TGbe | FTE Subelement IDs | IEEE P802.11REVme_D5.0 | 9.4.2.46 | Table 9-221 | 10 | MLO BIGTK |  | 1513 | Allocate | Successful | Edward Au | MLO BIGTK |  |  | 10 | 2023-08-08 13:00 | 0
TGbe | Neighbor Report subelement IDs | IEEE P802.11REVme_D5.0 | 9.4.2.35 | Table 9-212 | 199 | EHT Capabilities |  | 1409 | Allocate | Successful | Edward Au | EHT Capabilities |  |  | 199 | 2023-03-23 09:41 | 0
TGbe | Neighbor Report subelement IDs | IEEE P802.11REVme_D5.0 | 9.4.2.35 | Table 9-212 | 200 | EHT Operation |  | 1410 | Allocate | Successful | Edward Au | EHT Operation |  |  | 200 | 2023-03-23 09:41 | 0
TGbe | Neighbor Report subelement IDs | IEEE P802.11REVme_D5.0 | 9.4.2.35 | Table 9-212 | 201 | Basic Multi-Link |  | 1411 | Allocate | Successful | Edward Au | Basic Multi-Link |  |  | 201 | 2023-03-23 09:41 | 0
TGbe | OperatingClassesGlobal | IEEE P802.11REVme_D5.0 | E.1 | Table E-4 | 137 | 5.950 GHz, 320 MHz | Channel center frequency index: 31, 63, 95, 127, 159, 191 | 1517 | Allocate | Successful | Edward Au | 5.950 GHz, 320 MHz |  | Channel center frequency index: 31, 63, 95, 127, 159, 191 | 137 | 2023-11-27 08:53 | 0
TGbe | StatusCodes | IEEE P802.11REVme_D5.0 | 9.4.1.9 | Table 9-80 | 130 | DENIED_STA_AFFILIATED_WITH_MLD_WITH_EXISTING_MLD_ASSOCIATION |  | 1209 | Allocate | Successful | Edward Au | DENIED_STA_AFFILIATED_WITH_MLD_WITH_EXISTING_MLD_ASSOCIATION |  |  | 130 | 2021-07-23 10:27 | 0
TGbe | StatusCodes | IEEE P802.11REVme_D5.0 | 9.4.1.9 | Table 9-80 | 131 | EPCS_DENIED_UNAUTHORIZED |  | 1308 | Rename | Successful | Edward Au | NSEP_DENIED_UNAUTHORIZED | 131 | Change "NSEP_DENIED_UNAUTHORIZED" to "EPCS_DENIED_UNAUTHORIZED" |  | 2022-02-03 07:18 | 0 | Previous name: NSEP_DENIED_UNAUTHORIZED
TGbe | StatusCodes | IEEE P802.11REVme_D5.0 | 9.4.1.9 | Table 9-80 | 132 | EPCS_DENIED | Change "EPCS_DENIED_OTHER_REASON" to "EPCS_DENIED" | 1506 | Rename | Successful | Edward Au | EPCS_DENIED | 131 | Change "EPCS_DENIED_OTHER_REASON" to "EPCS_DENIED" |  | 2023-08-08 13:00 | 0 | Previous name: EPCS_DENIED_OTHER_REASON
TGbe | StatusCodes | IEEE P802.11REVme_D5.0 | 9.4.1.9 | Table 9-80 | 133 | DENIED_TID_TO_LINK_MAPPING |  | 1212 | Allocate | Successful | Edward Au | DENIED_TID_TO_LINK_MAPPING |  |  | 133 | 2021-07-23 10:27 | 0
TGbe | StatusCodes | IEEE P802.11REVme_D5.0 | 9.4.1.9 | Table 9-80 | 134 | PREFERRED_TID_TO_LINK_MAPPING_SUGGESTED |  | 1213 | Allocate | Successful | Edward Au | PREFERRED_TID_TO_LINK_MAPPING_SUGGESTED |  |  | 134 | 2021-07-23 10:27 | 0
TGbe | StatusCodes | IEEE P802.11REVme_D5.0 | 9.4.1.9 | Table 9-80 | 135 | DENIED_EHT_NOT_SUPPORTED |  | 1310 | Allocate | Successful | Edward Au | DENIED_EHT_NOT_SUPPORTED |  |  | 135 | 2022-02-03 07:18 | 0
TGbe | StatusCodes | IEEE P802.11REVme_D5.0 | 9.4.1.9 | Table 9-80 | 139 | DENIED_LINK_ON_WHICH_THE_(RE)ASSOCIATION FRAME_IS_ TRANSMITTED_NOT_ACCEPTED | Link not accepted because the link on which the (Re)Association Request frame is transmitted is not accepted. | 1390 | Allocate | Successful | Edward Au | DENIED_LINK_ON_WHICH_THE_(RE)ASSOCIATION FRAME_IS_ TRANSMITTED_NOT_ACCEPTED |  | Link not accepted because the link on which the (Re)Association Request frame is transmitted is not accepted. | 139 | 2023-01-26 08:38 | 0
TGbe | StatusCodes | IEEE P802.11REVme_D5.0 | 9.4.1.9 | Table 9-80 | 140 | EPCS_DENIED_VERIFICATION_FAILURE | EPCS priority access is temporarily denied because the receiving AP MLD is unable to verify that the non-AP MLD is authorized for an unspecified reason. | 1391 | Allocate | Successful | Edward Au | EPCS_DENIED_VERIFICATION_FAILURE |  | EPCS priority access is temporarily denied because the receiving AP MLD is unable to verify that the non-AP MLD is authorized for an unspecified reason. | 140 | 2023-01-26 08:38 | 0
TGbe | StatusCodes | IEEE P802.11REVme_D5.0 | 9.4.1.9 | Table 9-80 | 141 | DENIED_OPERATION_PARAMETER_UPDATE | Operation parameter update denied because the requested operation parameters or capabilities are not acceptable. | 1392 | Allocate | Successful | Edward Au | DENIED_OPERATION_PARAMETER_UPDATE |  | Operation parameter update denied because the requested operation parameters or capabilities are not acceptable. | 141 | 2023-01-26 08:38 | 0
TGbe | StatusCodes | IEEE P802.11REVme_D5.0 | 9.4.1.9 | Table 9-80 | 142 | NON_AP_STA_MAC_ADDRESS_IN_USE | The non-AP STA MAC address is used by an existing associated non-AP STA. | 1518 | Allocate | Successful | Edward Au | NON_AP_STA_MAC_ADDRESS_IN_USE |  | The non-AP STA MAC address is used by an existing associated non-AP STA. | 142 | 2023-11-27 08:53 | 0

## TGbf
Allocations for Group TGbf |  |  | Return to TOC
Group | Resource | Ref Doc | Ref Subclause | Ref Location | Value | Name | Description | TransactionID | Type | Status | User | Name | Req Value | Description | Allocated Value | Requested | Differs? | Reason
TGbf | Categories | IEEE P802.11REVme_D5.0 | 9.4.1.11 | Table 9-81 | 38 | Protected Sensing Frame |  | 1379 | Allocate | Successful | Claudio da Silva | Protected Sensing Frame |  |  | 38 | 2023-01-25 07:06 | 0
TGbf | dot11smt | IEEE P802.11REVme_D5.0 | C.3 |  | 49 | dot11SENSStationConfigTable |  | 1389 | Allocate | Successful | Claudio da Silva | dot11SENSStationConfigTable |  |  | 49 | 2023-01-25 07:23 | 0
TGbf | Element ID Extension 1 | IEEE P802.11REVme_D5.0 | 9.4.2.1 | Table 9-130 | 117 | Sensing Measurement Parameters |  | 1362 | Allocate | Successful | Claudio da Silva | Sensing Measurement Parameters |  |  | 117 | 2023-01-25 07:06 | 0
TGbf | Element ID Extension 1 | IEEE P802.11REVme_D5.0 | 9.4.2.1 | Table 9-130 | 118 | Sensing |  | 1363 | Allocate | Successful | Claudio da Silva | Sensing |  |  | 118 | 2023-01-25 07:06 | 0
TGbf | Element ID Extension 1 | IEEE P802.11REVme_D5.0 | 9.4.2.1 | Table 9-130 | 119 | SBP Parameters |  | 1365 | Allocate | Successful | Claudio da Silva | SBP Parameters |  |  | 119 | 2023-01-25 07:06 | 0
TGbf | Element ID Extension 1 | IEEE P802.11REVme_D5.0 | 9.4.2.1 | Table 9-130 | 120 | DMG Sensing Capabilities |  | 1366 | Allocate | Successful | Claudio da Silva | DMG Sensing Capabilities |  |  | 120 | 2023-01-25 07:06 | 0
TGbf | Element ID Extension 1 | IEEE P802.11REVme_D5.0 | 9.4.2.1 | Table 9-130 | 121 | DMG Sensing Beam Descriptor |  | 1367 | Allocate | Successful | Claudio da Silva | DMG Sensing Beam Descriptor |  |  | 121 | 2023-01-25 07:06 | 0
TGbf | Element ID Extension 1 | IEEE P802.11REVme_D5.0 | 9.4.2.1 | Table 9-130 | 122 | DMG Sensing Short Capabilities |  | 1368 | Allocate | Successful | Claudio da Silva | DMG Sensing Short Capabilities |  |  | 122 | 2023-01-25 07:06 | 0
TGbf | Element ID Extension 1 | IEEE P802.11REVme_D5.0 | 9.4.2.1 | Table 9-130 | 123 | DMG Sensing Measurement Setup |  | 1369 | Allocate | Successful | Claudio da Silva | DMG Sensing Measurement Setup |  |  | 123 | 2023-01-25 07:06 | 0
TGbf | Element ID Extension 1 | IEEE P802.11REVme_D5.0 | 9.4.2.1 | Table 9-130 | 124 | DMG Sensing Image Range Axis LUT |  | 1370 | Allocate | Successful | Claudio da Silva | DMG Sensing Image Range Axis LUT |  |  | 124 | 2023-01-25 07:06 | 0
TGbf | Element ID Extension 1 | IEEE P802.11REVme_D5.0 | 9.4.2.1 | Table 9-130 | 125 | DMG Sensing Image Doppler Axis LUT |  | 1371 | Allocate | Successful | Claudio da Silva | DMG Sensing Image Doppler Axis LUT |  |  | 125 | 2023-01-25 07:06 | 0
TGbf | Element ID Extension 1 | IEEE P802.11REVme_D5.0 | 9.4.2.1 | Table 9-130 | 126 | DMG Sensing Report Control |  | 1372 | Allocate | Successful | Claudio da Silva | DMG Sensing Report Control |  |  | 126 | 2023-01-25 07:06 | 0
TGbf | Element ID Extension 1 | IEEE P802.11REVme_D5.0 | 9.4.2.1 | Table 9-130 | 127 | DMG Sensing Report |  | 1373 | Allocate | Successful | Claudio da Silva | DMG Sensing Report |  |  | 127 | 2023-01-25 07:06 | 0
TGbf | Element ID Extension 1 | IEEE P802.11REVme_D5.0 | 9.4.2.1 | Table 9-130 | 128 | BRP Sensing |  | 1374 | Allocate | Successful | Claudio da Silva | BRP Sensing |  |  | 128 | 2023-01-25 07:06 | 0
TGbf | Element ID Extension 1 | IEEE P802.11REVme_D5.0 | 9.4.2.1 | Table 9-130 | 129 | DMG Passive Sensing Beacon |  | 1568 | Rename | Successful | Claudio da Silva | DMG Passive Sensing Beacon | 129 |  |  | 2024-10-01 10:54 | 0 | Previous name: DMG Passive Sensing Beacon
TGbf | Element ID Extension 1 | IEEE P802.11REVme_D5.0 | 9.4.2.1 | Table 9-130 | 130 | DMG Beacon Sector Descriptor |  | 1376 | Allocate | Successful | Claudio da Silva | DMG Beacon Sector Descriptor |  |  | 130 | 2023-01-25 07:06 | 0
TGbf | Element ID Extension 1 | IEEE P802.11REVme_D5.0 | 9.4.2.1 | Table 9-130 | 131 | DMG Sensing Measurement Exchange Duration |  | 1569 | Rename | Successful | Claudio da Silva | DMG Sensing Measurement Exchange Duration | 131 |  |  | 2024-10-01 10:56 | 0 | Previous name: DMG Sensing Instance Duration
TGbf | Element ID Extension 1 | IEEE P802.11REVme_D5.0 | 9.4.2.1 | Table 9-130 | 132 | DMG SBP Parameters |  | 1378 | Allocate | Successful | Claudio da Silva | DMG SBP Parameters |  |  | 132 | 2023-01-25 07:06 | 0
TGbf | Extended Capabilities | IEEE P802.11REVme_D5.0 | 9.4.2.25 | Table 9-192 | 106 | Sensing |  | 1545 | Allocate | Successful | Claudio da Silva | Sensing |  |  | 106 | 2024-03-10 07:42 | 0
TGbf | Extended Capabilities | IEEE P802.11REVme_D5.0 | 9.4.2.25 | Table 9-192 | 107 | SBP |  | 1546 | Allocate | Successful | Claudio da Silva | SBP |  |  | 107 | 2024-03-10 07:42 | 0
TGbf | PublicActionFrames | IEEE P802.11REVme_D5.0 | 9.6.7.1 | Table 9-471 | 54 | Sensing Measurement Termination |  | 1595 | Rename | Successful | Claudio da Silva | SBP Report | 59 |  |  | 2024-11-19 16:24 | 0 | Previous name: Sensing Measurement Setup Termination
TGbf | PublicActionFrames | IEEE P802.11REVme_D5.0 | 9.6.7.1 | Table 9-471 | 55 | Sensing Measurement Query |  | 1596 | Rename | Successful | Claudio da Silva |  |  |  |  | 2024-11-19 16:31 | 0 | Previous name: Sensing Measurement Setup Query
TGbf | PublicActionFrames | IEEE P802.11REVme_D5.0 | 9.6.7.1 | Table 9-471 | 56 | SBP Request |  | 1385 | Allocate | Successful | Claudio da Silva | SBP Request |  |  | 56 | 2023-01-25 07:06 | 0
TGbf | PublicActionFrames | IEEE P802.11REVme_D5.0 | 9.6.7.1 | Table 9-471 | 57 | SBP Response |  | 1386 | Allocate | Successful | Claudio da Silva | SBP Response |  |  | 57 | 2023-01-25 07:06 | 0
TGbf | PublicActionFrames | IEEE P802.11REVme_D5.0 | 9.6.7.1 | Table 9-471 | 58 | SBP Termination |  | 1387 | Allocate | Successful | Claudio da Silva | SBP Termination |  |  | 58 | 2023-01-25 07:06 | 0
TGbf | PublicActionFrames | IEEE P802.11REVme_D5.0 | 9.6.7.1 | Table 9-471 | 61 | Sensing Measurement Request |  | 1606 | Allocate | Successful | Claudio da Silva | Sensing Measurement Request | 61 |  | 61 | 2024-12-18 14:20 | 0
TGbf | PublicActionFrames | IEEE P802.11REVme_D5.0 | 9.6.7.1 | Table 9-471 | 62 | Sensing Measurement Response |  | 1607 | Allocate | Successful | Claudio da Silva | Sensing Measurement Response | 62 |  | 62 | 2024-12-18 14:24 | 0
TGbf | PublicActionFrames | IEEE P802.11REVme_D5.0 | 9.6.7.1 | Table 9-471 | 63 | Sensing Measurement Report |  | 1608 | Allocate | Successful | Claudio da Silva | Sensing Measurement Report | 63 |  | 63 | 2024-12-18 14:25 | 0
TGbf | RSNXE Extended RSN Capabilities | IEEE P802.11REVme_D5.0 | 9.4.2.240 | Table 9-373 | 19 | USNM-MFPR-X20 |  | 1543 | Allocate | Successful | Claudio da Silva | USNM-MFPR-X20 |  |  | 19 | 2024-03-10 07:38 | 0
TGbf | RSNXE Extended RSN Capabilities | IEEE P802.11REVme_D5.0 | 9.4.2.240 | Table 9-373 | 20 | USNM-MFPR |  | 1544 | Allocate | Successful | Claudio da Silva | USNM-MFPR |  |  | 20 | 2024-03-10 07:38 | 0
TGbf | StatusCodes | IEEE P802.11REVme_D5.0 | 9.4.1.9 | Table 9-80 | 144 | REJECTED_WITH_SUGGESTED_SENSING_PARAMETERS | Rejected with suggested sensing parameters | 1566 | Allocate | Successful | Claudio da Silva | REJECTED_WITH_SUGGESTED_SENSING_PARAMETERS | 144 | Rejected with suggested sensing parameters | 144 | 2024-10-01 10:16 | 0

## TGbh
Allocations for Group TGbh |  |  | Return to TOC
Group | Resource | Ref Doc | Ref Subclause | Ref Location | Value | Name | Description | TransactionID | Type | Status | User | Name | Req Value | Description | Allocated Value | Requested | Differs? | Reason
TGbh | Categories | IEEE P802.11REVme_D5.0 | 9.4.1.11 | Table 9-81 | 39 | IRM |  | 1532 | Allocate | Successful | Carol Ansley | IRM |  |  | 39 | 2024-02-22 11:54 | 0
TGbh | dot11StationConfigEntry | IEEE P802.11REVme_D5.0 | C.3 |  | 235 | dot11KEKPASNActivated |  | 1536 | Allocate | Successful | Carol Ansley | dot11KEKPASNActivated |  |  | 235 | 2024-02-22 11:54 | 0
TGbh | dot11StationConfigEntry | IEEE P802.11REVme_D5.0 | C.3 |  | 236 | dot11DeviceIDActivated |  | 1537 | Allocate | Successful | Carol Ansley | dot11DeviceIDActivated |  |  | 236 | 2024-02-22 11:54 | 0
TGbh | dot11StationConfigEntry | IEEE P802.11REVme_D5.0 | C.3 |  | 237 | dot11IRMActivated |  | 1538 | Allocate | Successful | Carol Ansley | dot11IRMActivated |  |  | 237 | 2024-02-22 11:54 | 0
TGbh | Element ID Extension 1 | IEEE P802.11REVme_D5.0 | 9.4.2.1 | Table 9-130 | 138 | Device ID |  | 1526 | Allocate | Successful | Carol Ansley | Device ID |  |  | 138 | 2024-02-15 09:46 | 0
TGbh | Element ID Extension 1 | IEEE P802.11REVme_D5.0 | 9.4.2.1 | Table 9-130 | 139 | IRM |  | 1527 | Allocate | Successful | Carol Ansley | IRM |  |  | 139 | 2024-02-15 09:46 | 0
TGbh | Element ID Extension 1 | IEEE P802.11REVme_D5.0 | 9.4.2.1 | Table 9-130 | 140 | PASN Encrypted Data |  | 1528 | Allocate | Successful | Carol Ansley | PASN Encrypted Data |  |  | 140 | 2024-02-15 09:46 | 0
TGbh | Element ID Extension 1 | IEEE P802.11REVme_D5.0 | 9.4.2.1 | Table 9-130 | 144 | PASN ID |  | 1560 | Allocate | Successful | Carol Ansley | PASN ID |  |  | 144 | 2024-07-31 08:31 | 0
TGbh | Element ID Extension 1 | IEEE P802.11REVme_D5.0 | 9.4.2.1 | Table 9-130 | 145 | Measurement ID |  | 1561 | Allocate | Successful | Carol Ansley | Measurement ID |  |  | 145 | 2024-07-31 08:31 | 0
TGbh | KDE Selector Data Type | IEEE P802.11REVme_D5.0 | 12.7.2 | Table 12-10 | 20 | Device ID KDE |  | 1541 | Allocate | Successful | Carol Ansley | Device ID KDE |  |  | 20 | 2024-02-22 12:05 | 0
TGbh | KDE Selector Data Type | IEEE P802.11REVme_D5.0 | 12.7.2 | Table 12-10 | 21 | IRM KDE |  | 1542 | Allocate | Successful | Carol Ansley | IRM KDE |  |  | 21 | 2024-02-22 12:05 | 0
TGbh | KDE Selector Data Type | IEEE P802.11REVme_D5.0 | 12.7.2 | Table 12-10 | 22 | PASN ID KDE |  | 1564 | Allocate | Successful | Carol Ansley | PASN ID KDE |  |  | 22 | 2024-07-31 08:31 | 0
TGbh | RSN AKM suite selectors | IEEE P802.11REVme_D5.0 | 9.4.2.23.3 | Table 9-190 | 26 | PASN with defined key wrap |  | 1533 | Allocate | Successful | Carol Ansley | PASN with defined key wrap |  |  | 26 | 2024-02-22 11:54 | 0
TGbh | RSNXE Extended RSN Capabilities | IEEE P802.11REVme_D5.0 | 9.4.2.240 | Table 9-373 | 16 | Device ID Support |  | 1556 | Rename | Successful | Carol Ansley | Device ID Support | 16 |  |  | 2024-07-16 14:48 | 0 | Previous name: Device ID Active
TGbh | RSNXE Extended RSN Capabilities | IEEE P802.11REVme_D5.0 | 9.4.2.240 | Table 9-373 | 17 | IRM Support |  | 1557 | Rename | Successful | Carol Ansley | IRM Support |  |  |  | 2024-07-16 14:48 | 0 | Previous name: IRM Active
TGbh | RSNXE Extended RSN Capabilities | IEEE P802.11REVme_D5.0 | 9.4.2.240 | Table 9-373 | 18 | KEK In PASN |  | 1558 | Rename | Successful | Carol Ansley | KEK In PASN |  |  |  | 2024-07-16 14:48 | 0 | Previous name: KEK in PASN

## TGbi
Allocations for Group TGbi |  |  | Return to TOC
Group | Resource | Ref Doc | Ref Subclause | Ref Location | Value | Name | Description | TransactionID | Type | Status | User | Name | Req Value | Description | Allocated Value | Requested | Differs? | Reason
TGbi | AuthenticationAlgorithmNumbers | IEEE P802.11REVme_D5.0 | 9.4.1.1 |  | 8 | IEEE 802.1X authentication |  | 1573 | Allocate | Successful | Po-Kai Huang | IEEE 802.1X authentication | 8 |  | 8 | 2024-10-01 11:15 | 0
TGbi | AuthenticationAlgorithmNumbers | IEEE P802.11REVme_D5.0 | 9.4.1.1 |  | 9 | EDPKE authentication |  | 1574 | Allocate | Successful | Po-Kai Huang | EDPKE authentication | 9 |  | 9 | 2024-10-01 11:25 | 0
TGbi | Categories | IEEE P802.11REVme_D5.0 | 9.4.1.11 | Table 9-81 | 40 | Protected HT |  | 1570 | Allocate | Successful | Po-Kai Huang | Protected HT | 40 |  | 40 | 2024-10-01 11:05 | 0
TGbi | Categories | IEEE P802.11REVme_D5.0 | 9.4.1.11 | Table 9-81 | 41 | Protected VHT |  | 1571 | Allocate | Successful | Po-Kai Huang | Protected VHT | 41 |  | 41 | 2024-10-01 11:11 | 0
TGbi | Categories | IEEE P802.11REVme_D5.0 | 9.4.1.11 | Table 9-81 | 42 | EDP |  | 1572 | Allocate | Successful | Po-Kai Huang | EDP | 42 |  | 42 | 2024-10-01 11:13 | 0
TGbi | dot11smt | IEEE P802.11REVme_D5.0 | C.3 |  | 50 | dot11EDPStationConfigTable |  | 1625 | Allocate | Successful | Po-Kai Huang | dot11EDPStationConfigTable |  |  | 50 | 2025-01-26 21:27 | 0
TGbi | Element ID Extension 1 | IEEE P802.11REVme_D5.0 | 9.4.2.1 | Table 9-130 | 146 | DS MAC Address |  | 1575 | Allocate | Successful | Po-Kai Huang | DS MAC Address | 146 |  | 146 | 2024-10-01 11:27 | 0
TGbi | Element ID Extension 1 | IEEE P802.11REVme_D5.0 | 9.4.2.1 | Table 9-130 | 148 | OTA MAC Collision Warning |  | 1577 | Allocate | Successful | Po-Kai Huang | OTA MAC Collision Warning | 148 |  | 148 | 2024-10-01 11:33 | 0 | Note - Requested value 148, Allocated value 147
TGbi | Element ID Extension 1 | IEEE P802.11REVme_D5.0 | 9.4.2.1 | Table 9-130 | 149 | AID List |  | 1614 | Allocate | Successful | Po-Kai Huang | AID List | 149 |  | 149 | 2025-01-26 21:11 | 0
TGbi | Extended subtypes | IEEE P802.11REVme_D5.0 | 9.2.4.1.3 | Table 9-1 | 2 | Privacy Beacon |  | 1609 | Allocate | Successful | Po-Kai Huang | Privacy Beacon |  |  | 2 | 2025-01-26 21:00 | 0
TGbi | FTE Subelement IDs | IEEE P802.11REVme_D5.0 | 9.4.2.46 | Table 9-221 | 11 | PGTK |  | 1598 | Allocate | Successful | Po-Kai Huang | PGTK | 11 |  | 11 | 2024-12-02 14:06 | 0
TGbi | KDE Selector Data Type | IEEE P802.11REVme_D5.0 | 12.7.2 | Table 12-10 | 23 | PGTK KDE |  | 1602 | Allocate | Successful | Po-Kai Huang | PGTK KDE | 23 |  | 23 | 2024-12-02 14:12 | 0
TGbi | RSN AKM suite selectors | IEEE P802.11REVme_D5.0 | 9.4.2.23.3 | Table 9-190 | 29 | EDPKE |  | 1597 | Allocate | Successful | Po-Kai Huang | EDPKE | 29 |  | 29 | 2024-12-02 14:02 | 0
TGbi | RSNXE Extended RSN Capabilities | IEEE P802.11REVme_D5.0 | 9.4.2.240 | Table 9-373 | 23 | EDP Robust Individually Addressed Management Frame Support |  | 1587 | Allocate | Successful | Po-Kai Huang | EDP Robust Individually Addressed Management Frame Support |  |  | 23 | 2024-11-11 08:56 | 0
TGbi | RSNXE Extended RSN Capabilities | IEEE P802.11REVme_D5.0 | 9.4.2.240 | Table 9-373 | 24 | EDP Robust Individually Addressed Beamforming/CSI/CQI Frame Tx Support |  | 1588 | Allocate | Successful | Po-Kai Huang | EDP Robust Individually Addressed Beamforming/CSI/CQI Frame Tx Support | 24 |  | 24 | 2024-11-11 08:56 | 0
TGbi | RSNXE Extended RSN Capabilities | IEEE P802.11REVme_D5.0 | 9.4.2.240 | Table 9-373 | 25 | EDP Robust Individually Addressed Beamforming/CSI/CQI Frame Rx Support |  | 1589 | Allocate | Successful | Po-Kai Huang | EDP Robust Individually Addressed Beamforming/CSI/CQI Frame Rx Support | 25 |  | 25 | 2024-11-11 08:56 | 0
TGbi | RSNXE Extended RSN Capabilities | IEEE P802.11REVme_D5.0 | 9.4.2.240 | Table 9-373 | 26 | EDP Capabilities And Operation Parameters Request/Response Support |  | 1590 | Allocate | Successful | Po-Kai Huang | EDP Capabilities And Operation Parameters Request/Response Support | 26 |  | 26 | 2024-11-11 08:56 | 0
TGbi | RSNXE Extended RSN Capabilities | IEEE P802.11REVme_D5.0 | 9.4.2.240 | Table 9-373 | 27 | (Re)Association Frame Encryption Support |  | 1591 | Allocate | Successful | Po-Kai Huang | (Re)Association Frame Encryption Support | 27 |  | 27 | 2024-11-11 08:56 | 0
TGbi | RSNXE Extended RSN Capabilities | IEEE P802.11REVme_D5.0 | 9.4.2.240 | Table 9-373 | 28 | IEEE 802.1X Authentication Utilizing Authentication Frame Support |  | 1592 | Allocate | Successful | Po-Kai Huang | IEEE 802.1X Authentication Utilizing Authentication Frame Support | 28 |  | 28 | 2024-11-11 08:56 | 0
TGbi | RSNXE Extended RSN Capabilities | IEEE P802.11REVme_D5.0 | 9.4.2.240 | Table 9-373 | 29 | PMKSA Caching Privacy Support |  | 1593 | Allocate | Successful | Po-Kai Huang | PMKSA Caching Privacy Support | 29 |  | 29 | 2024-11-11 08:56 | 0
TGbi | RSNXE Extended RSN Capabilities | IEEE P802.11REVme_D5.0 | 9.4.2.240 | Table 9-373 | 30 | Group EDP Epoch Supported |  | 1594 | Allocate | Successful | Po-Kai Huang | Group EDP Epoch Supported | 30 |  | 30 | 2024-11-11 08:56 | 0
TGbi | RSNXE Extended RSN Capabilities | IEEE P802.11REVme_D5.0 | 9.4.2.240 | Table 9-373 | 31 | DS MAC Address Support |  | 1615 | Allocate | Successful | Po-Kai Huang | DS MAC Address Support |  |  | 31 | 2025-01-26 21:12 | 0
TGbi | StatusCodes | IEEE P802.11REVme_D5.0 | 9.4.1.9 | Table 9-80 | 145 | SUCCESS_SIMILAR_EPOCH |  | 1599 | Allocate | Successful | Po-Kai Huang | SUCCESS_SIMILAR_EPOCH | 145 |  | 145 | 2024-12-02 14:07 | 0
TGbi | StatusCodes | IEEE P802.11REVme_D5.0 | 9.4.1.9 | Table 9-80 | 146 | FAILURE_ALREADY_EXISTING_EPOCH |  | 1600 | Allocate | Successful | Po-Kai Huang | FAILURE_ALREADY_EXISTING_EPOCH | 146 |  | 146 | 2024-12-02 14:08 | 0
TGbi | StatusCodes | IEEE P802.11REVme_D5.0 | 9.4.1.9 | Table 9-80 | 147 | FAILURE_MAX_NUM_EPOCH_REACH |  | 1601 | Allocate | Successful | Po-Kai Huang | FAILURE_MAX_NUM_EPOCH_REACH | 147 |  | 147 | 2024-12-02 14:11 | 0
TGbi | StatusCodes | IEEE P802.11REVme_D5.0 | 9.4.1.9 | Table 9-80 | 148 | SUCCESS_AID_LIST_PARTIALLY_STORED |  | 1610 | Allocate | Successful | Po-Kai Huang | SUCCESS_AID_LIST_PARTIALLY_STORED | 148 |  | 148 | 2025-01-26 21:05 | 0
TGbi | StatusCodes | IEEE P802.11REVme_D5.0 | 9.4.1.9 | Table 9-80 | 149 | FAILURE_AID_LIST_NOT_STORED |  | 1611 | Allocate | Successful | Po-Kai Huang | FAILURE_AID_LIST_NOT_STORED | 149 |  | 149 | 2025-01-26 21:07 | 0
TGbi | StatusCodes | IEEE P802.11REVme_D5.0 | 9.4.1.9 | Table 9-80 | 150 | FAILURE_AID_STORAGE_TOO_SMALL |  | 1612 | Allocate | Successful | Po-Kai Huang | FAILURE_AID_STORAGE_TOO_SMALL | 150 |  | 150 | 2025-01-26 21:09 | 0
TGbi | StatusCodes | IEEE P802.11REVme_D5.0 | 9.4.1.9 | Table 9-80 | 151 | NO_ASSIGNED_AID |  | 1613 | Allocate | Successful | Po-Kai Huang | NO_ASSIGNED_AID | 151 |  | 151 | 2025-01-26 21:10 | 0

## TGe
Allocations for Group TGe |  |  | Return to TOC
Group | Resource | Ref Doc | Ref Subclause | Ref Location | Value | Name | Description | TransactionID | Type | Status | User | Name | Req Value | Description | Allocated Value | Requested | Differs? | Reason
TGe | Capabilities | IEEE P802.11REVme_D5.0 | 9.4.1.4 | Figure 9-140 | 11 | APSD
TGe | ReasonCodes | IEEE P802.11REVme_D5.0 | 9.4.1.7 | Table 9-79 | 32 | UNSPECIFIED_QOS_REASON | Disassociated for unspecified, QoS-related reason
TGe | ReasonCodes | IEEE P802.11REVme_D5.0 | 9.4.1.7 | Table 9-79 | 33 | NOT_ENOUGH_BANDWIDTH | Disassociated because QAP lacks sufficient bandwidth for this STA
TGe | ReasonCodes | IEEE P802.11REVme_D5.0 | 9.4.1.7 | Table 9-79 | 34 | MISSING_ACKS | Disassociated because of excessive frame losses and/or poor channel conditions
TGe | ReasonCodes | IEEE P802.11REVme_D5.0 | 9.4.1.7 | Table 9-79 | 35 | EXCEEDED_TXOP | Disassociated because QSTA is transmitting outside the limits of its polled TXOPs
TGe | ReasonCodes | IEEE P802.11REVme_D5.0 | 9.4.1.7 | Table 9-79 | 36 | STA_LEAVING | Requested from peer QSTA as the QSTA is leaving the QBSS (or resetting)
TGe | ReasonCodes | IEEE P802.11REVme_D5.0 | 9.4.1.7 | Table 9-79 | 37 | END_TS, END_BA | Requesting STA is no longer using the stream or session
TGe | ReasonCodes | IEEE P802.11REVme_D5.0 | 9.4.1.7 | Table 9-79 | 38 | UNKNOWN_TS, UNKNOWN_BA | Requesting STA received frames using a mechanism for which a setup has not been completed
TGe | ReasonCodes | IEEE P802.11REVme_D5.0 | 9.4.1.7 | Table 9-79 | 39 | TIMEOUT | Requested from peer QSTA due to time out
TGe | ReasonCodes | IEEE P802.11REVme_D5.0 | 9.4.1.7 | Table 9-79 | 40 |  | Requested from peer QSTA as the QSTA is leaving the QBSS (or resetting)
TGe | ReasonCodes | IEEE P802.11REVme_D5.0 | 9.4.1.7 | Table 9-79 | 41 |  | Requested from peer QSTA as it does not want to receive frames directly from the QSTA
TGe | ReasonCodes | IEEE P802.11REVme_D5.0 | 9.4.1.7 | Table 9-79 | 42 |  | Requested from peer QSTA as the QSTA received DLP frames for which it has not set up
TGe | ReasonCodes | IEEE P802.11REVme_D5.0 | 9.4.1.7 | Table 9-79 | 43 |  | Requested from peer QSTA as it does not want to use Block Ack
TGe | ReasonCodes | IEEE P802.11REVme_D5.0 | 9.4.1.7 | Table 9-79 | 44 |  | Requested from peer QSTA as the QSTA received frames indicated Block Acknowledgement policy for which it has not set up
TGe | StatusCodes | IEEE P802.11REVme_D5.0 | 9.4.1.9 | Table 9-80 | 32 |  | Unspecified, QoS related failure
TGe | StatusCodes | IEEE P802.11REVme_D5.0 | 9.4.1.9 | Table 9-80 | 33 |  | Association denied due to QAP having insufficient bandwidth to handle another QSTA
TGe | StatusCodes | IEEE P802.11REVme_D5.0 | 9.4.1.9 | Table 9-80 | 34 |  | Association denied due to poor channel conditions
TGe | StatusCodes | IEEE P802.11REVme_D5.0 | 9.4.1.9 | Table 9-80 | 35 |  | Association (with QBSS) denied due to requesting station not supporting the QoS facility
TGe | StatusCodes | IEEE P802.11REVme_D5.0 | 9.4.1.9 | Table 9-80 | 37 | REQUEST_DECLINED | The request has been declined
TGe | StatusCodes | IEEE P802.11REVme_D5.0 | 9.4.1.9 | Table 9-80 | 38 | INVALID_PARAMETERS | The request has not been successful as one or more parameters have invalid values
TGe | StatusCodes | IEEE P802.11REVme_D5.0 | 9.4.1.9 | Table 9-80 | 39 | REJECTED_WITH_SUGGESTED_CHANGES | The TS has not been created because the request cannot be honored. However, a suggested Tspec is provided so that the initiating QSTA may attempt to send another TS with the suggested changes to the TSpec
TGe | StatusCodes | IEEE P802.11REVme_D5.0 | 9.4.1.9 | Table 9-80 | 47 | REJECTED_FOR_DELAY_PERIOD | The TS has not been created. However, the HC may be capable of creating a TS, in response to a request, after the time indicated in the TS Delay element
TGe | StatusCodes | IEEE P802.11REVme_D5.0 | 9.4.1.9 | Table 9-80 | 49 | NOT_PRESENT | Destination STA is not present within this QBSS
TGe | StatusCodes | IEEE P802.11REVme_D5.0 | 9.4.1.9 | Table 9-80 | 50 | NOT_QOS_STA | The destination STA is not a QSTA

## TGg
Allocations for Group TGg |  |  | Return to TOC
Group | Resource | Ref Doc | Ref Subclause | Ref Location | Value | Name | Description | TransactionID | Type | Status | User | Name | Req Value | Description | Allocated Value | Requested | Differs? | Reason
TGg | Capabilities | IEEE P802.11REVme_D5.0 | 9.4.1.4 | Figure 9-140 | 10 | Short slot
TGg | StatusCodes | IEEE P802.11REVme_D5.0 | 9.4.1.9 | Table 9-80 | 25 |  | Association request rejected due to requesting station not supporting the short slot time option

## TGh
Allocations for Group TGh |  |  | Return to TOC
Group | Resource | Ref Doc | Ref Subclause | Ref Location | Value | Name | Description | TransactionID | Type | Status | User | Name | Req Value | Description | Allocated Value | Requested | Differs? | Reason
TGh | Capabilities | IEEE P802.11REVme_D5.0 | 9.4.1.4 | Figure 9-140 | 8 | Spectrum management
TGh | ElementIDs | IEEE P802.11REVme_D5.0 | 9.4.2.1 | Table 9-130 | 32 | Power Constraint
TGh | ElementIDs | IEEE P802.11REVme_D5.0 | 9.4.2.1 | Table 9-130 | 33 | Power Capability
TGh | ElementIDs | IEEE P802.11REVme_D5.0 | 9.4.2.1 | Table 9-130 | 34 | TPC Request
TGh | ElementIDs | IEEE P802.11REVme_D5.0 | 9.4.2.1 | Table 9-130 | 35 | TPC Report
TGh | ElementIDs | IEEE P802.11REVme_D5.0 | 9.4.2.1 | Table 9-130 | 36 | Supported Channels
TGh | ElementIDs | IEEE P802.11REVme_D5.0 | 9.4.2.1 | Table 9-130 | 37 | Channel Switch Announcement
TGh | ElementIDs | IEEE P802.11REVme_D5.0 | 9.4.2.1 | Table 9-130 | 38 | Measurement Request
TGh | ElementIDs | IEEE P802.11REVme_D5.0 | 9.4.2.1 | Table 9-130 | 39 | Measurement Report
TGh | ElementIDs | IEEE P802.11REVme_D5.0 | 9.4.2.1 | Table 9-130 | 40 | Quiet
TGh | ElementIDs | IEEE P802.11REVme_D5.0 | 9.4.2.1 | Table 9-130 | 41 | IBSS DFS
TGh | ReasonCodes | IEEE P802.11REVme_D5.0 | 9.4.1.7 | Table 9-79 | 10 | UNACCEPTABLE_POWER_CAPABILITY | Disassociated because the information in the Power Capability element is unacceptable
TGh | ReasonCodes | IEEE P802.11REVme_D5.0 | 9.4.1.7 | Table 9-79 | 11 | UNACCEPTABLE_SUPPORTED_CHANNELS | Disassociated because the information in the Supported Channels element is unacceptable
TGh | StatusCodes | IEEE P802.11REVme_D5.0 | 9.4.1.9 | Table 9-80 | 22 |  | Association request rejected because Spectrum Management capability is required
TGh | StatusCodes | IEEE P802.11REVme_D5.0 | 9.4.1.9 | Table 9-80 | 23 |  | Association request rejected because the information in the Power Capability element is unacceptable
TGh | StatusCodes | IEEE P802.11REVme_D5.0 | 9.4.1.9 | Table 9-80 | 24 |  | Association request rejected because the information in the Supported Channels element is unacceptable

## TGi
Allocations for Group TGi |  |  | Return to TOC
Group | Resource | Ref Doc | Ref Subclause | Ref Location | Value | Name | Description | TransactionID | Type | Status | User | Name | Req Value | Description | Allocated Value | Requested | Differs? | Reason
TGi | ReasonCodes | IEEE P802.11REVme_D5.0 | 9.4.1.7 | Table 9-79 | 13 | REASON_INVALID_ELEMENT | Invalid information element
TGi | ReasonCodes | IEEE P802.11REVme_D5.0 | 9.4.1.7 | Table 9-79 | 14 | MIC_FAILURE | MIC failure
TGi | ReasonCodes | IEEE P802.11REVme_D5.0 | 9.4.1.7 | Table 9-79 | 15 | 4WAY_HANDSHAKE_TIMEOUT | 4-way handshake timeout
TGi | ReasonCodes | IEEE P802.11REVme_D5.0 | 9.4.1.7 | Table 9-79 | 16 | GK_HANDSHAKE_TIMEOUT | Group key update timeout
TGi | ReasonCodes | IEEE P802.11REVme_D5.0 | 9.4.1.7 | Table 9-79 | 17 | HANDSHAKE_ELEMENT_MISMATCH | Information element in 4-way handshake different from (Re-)associate request/Probe response/Beacon
TGi | ReasonCodes | IEEE P802.11REVme_D5.0 | 9.4.1.7 | Table 9-79 | 18 | REASON_INVALID_GROUP_CIPHER | Multicast cipher is not valid
TGi | ReasonCodes | IEEE P802.11REVme_D5.0 | 9.4.1.7 | Table 9-79 | 19 | REASON_INVALID_PAIRWISE_CIPHER | Unicast cipher is not valid
TGi | ReasonCodes | IEEE P802.11REVme_D5.0 | 9.4.1.7 | Table 9-79 | 20 | REASON_INVALID_AKMP | Invalid AKMP
TGi | ReasonCodes | IEEE P802.11REVme_D5.0 | 9.4.1.7 | Table 9-79 | 21 | UNSUPPORTED_RSNE_VERSION | Unsupported RSNE version
TGi | ReasonCodes | IEEE P802.11REVme_D5.0 | 9.4.1.7 | Table 9-79 | 22 | INVALID_RSNE_CAPABILITIES | Invalid RSNE capabilities
TGi | ReasonCodes | IEEE P802.11REVme_D5.0 | 9.4.1.7 | Table 9-79 | 23 | 802_1_X_AUTH_FAILED | IEEE 802.1X authentication failed
TGi | ReasonCodes | IEEE P802.11REVme_D5.0 | 9.4.1.7 | Table 9-79 | 24 | REASON_CIPHER_OUT_OF_POLICY | Cipher Suite rejected per security policy
TGi | StatusCodes | IEEE P802.11REVme_D5.0 | 9.4.1.9 | Table 9-80 | 40 |  | Invalid Information Element
TGi | StatusCodes | IEEE P802.11REVme_D5.0 | 9.4.1.9 | Table 9-80 | 41 |  | Group Cipher is not valid
TGi | StatusCodes | IEEE P802.11REVme_D5.0 | 9.4.1.9 | Table 9-80 | 42 |  | Pairwise Cipher is not valid
TGi | StatusCodes | IEEE P802.11REVme_D5.0 | 9.4.1.9 | Table 9-80 | 43 |  | AKMP is not valid
TGi | StatusCodes | IEEE P802.11REVme_D5.0 | 9.4.1.9 | Table 9-80 | 44 |  | Unsupported RSN IE version
TGi | StatusCodes | IEEE P802.11REVme_D5.0 | 9.4.1.9 | Table 9-80 | 45 |  | Invalid RSN IE Capabilities
TGi | StatusCodes | IEEE P802.11REVme_D5.0 | 9.4.1.9 | Table 9-80 | 46 |  | Cipher suite is rejected per security policy

## TGj
Allocations for Group TGj |  |  | Return to TOC
Group | Resource | Ref Doc | Ref Subclause | Ref Location | Value | Name | Description | TransactionID | Type | Status | User | Name | Req Value | Description | Allocated Value | Requested | Differs? | Reason
TGj | BehaviorLimits | IEEE P802.11REVme_D5.0 | D.2 | Table D-2 | 0 | Not named
TGj | BehaviorLimits | IEEE P802.11REVme_D5.0 | D.2 | Table D-2 | 1 | NomadicBehavior | See notes

## TGk
Allocations for Group TGk |  |  | Return to TOC
Group | Resource | Ref Doc | Ref Subclause | Ref Location | Value | Name | Description | TransactionID | Type | Status | User | Name | Req Value | Description | Allocated Value | Requested | Differs? | Reason
TGk | BehaviorLimits | IEEE P802.11REVme_D5.0 | D.2 | Table D-2 | 10 | LicenseExemptBehavior | Frequency bands where some fixed stations can be operated without a license at a higher radiated transmit power than permitted for nomadic use. This behaviour is only specified in bands where behaviour 1 nomadic use is also allowed.
TGk | Capabilities | IEEE P802.11REVme_D5.0 | 9.4.1.4 | Figure 9-140 | 12 | Radio Measurement
TGk | Categories | IEEE P802.11REVme_D5.0 | 9.4.1.11 | Table 9-81 | 5 | Measurement
TGk | dot11Compliances | IEEE P802.11REVme_D5.0 | C.3 |  | 3 | dot11RMCompliance |  | 450 | Create Resource | Successful | Adrian Stephens | dot11Compliances |  | Contains MODULE-COMPLIANCE objects |  | 2011-06-07 14:55 | 0
TGk | dot11Groups | IEEE P802.11REVme_D5.0 | C.3 |  | 36 | dot11SMTbase7
TGk | dot11StationConfigEntry | IEEE P802.11REVme_D5.0 | C.3 |  | 43 | dot11AssociateStation
TGk | ElementIDs | IEEE P802.11REVme_D5.0 | 9.4.2.1 | Table 9-130 | 51 | AP Channel Report
TGk | ElementIDs | IEEE P802.11REVme_D5.0 | 9.4.2.1 | Table 9-130 | 52 | Neighbor Report
TGk | ElementIDs | IEEE P802.11REVme_D5.0 | 9.4.2.1 | Table 9-130 | 53 | RCPI
TGk | ElementIDs | IEEE P802.11REVme_D5.0 | 9.4.2.1 | Table 9-130 | 63 | BSS Avereage Access Delay
TGk | ElementIDs | IEEE P802.11REVme_D5.0 | 9.4.2.1 | Table 9-130 | 64 | Antenna Information
TGk | ElementIDs | IEEE P802.11REVme_D5.0 | 9.4.2.1 | Table 9-130 | 65 | RSNI
TGk | ElementIDs | IEEE P802.11REVme_D5.0 | 9.4.2.1 | Table 9-130 | 66 | Measurement Pilot Transmission Information
TGk | ElementIDs | IEEE P802.11REVme_D5.0 | 9.4.2.1 | Table 9-130 | 67 | BSS Available Admission Capacity
TGk | ElementIDs | IEEE P802.11REVme_D5.0 | 9.4.2.1 | Table 9-130 | 68 | BSS AC Access Delay
TGk | ElementIDs | IEEE P802.11REVme_D5.0 | 9.4.2.1 | Table 9-130 | 70 | RRM Capability Enabled Bitmask |  | 11 | Allocate | Successful | Joe Kwak | RRM Capability Enabled Bitmask |  |  | 70 | 2007-09-18 | 0
TGk | ElementIDs | IEEE P802.11REVme_D5.0 | 9.4.2.1 | Table 9-130 | 71 | Multiple BSSID |  | 12 | Allocate | Successful | Joe Kwak | Multiple BSSID |  |  | 71 | 2007-09-18 | 0
TGk | OperatingClassesInEurope | IEEE P802.11REVme_D5.0 | E.1 | Table E-2 | 4
TGk | OperatingClassesInJapan | IEEE P802.11REVme_D5.0 | E.1 | Table E-3 | 30
TGk | OperatingClassesInJapan | IEEE P802.11REVme_D5.0 | E.1 | Table E-3 | 31
TGk | OperatingClassesInJapan | IEEE P802.11REVme_D5.0 | E.1 | Table E-3 | 32
TGk | OperatingClassesInUSA | IEEE P802.11REVme_D5.0 | E.1 | Table E-1 | 12
TGk | PublicActionFrames | IEEE P802.11REVme_D5.0 | 9.6.7.1 | Table 9-471 | 7 | Measurement Pilot

## TGm
Allocations for Group TGm |  |  | Return to TOC
Group | Resource | Ref Doc | Ref Subclause | Ref Location | Value | Name | Description | TransactionID | Type | Status | User | Name | Req Value | Description | Allocated Value | Requested | Differs? | Reason
TGm | StatusCodes | IEEE P802.11REVme_D5.0 | 9.4.1.9 | Table 9-80 | 51 |  | Association denied because Listen Interval is too large

## TGmb
Allocations for Group TGmb |  |  | Return to TOC
Group | Resource | Ref Doc | Ref Subclause | Ref Location | Value | Name | Description | TransactionID | Type | Status | User | Name | Req Value | Description | Allocated Value | Requested | Differs? | Reason
TGmb | BehaviorLimits | IEEE P802.11REVme_D5.0 | D.2 | Table D-2 | 16 | DFS_50_100_Behavior | A station operating in a band where radiolocation radar is primary, and station operation has in-service monitoring requirements for 50-100 µs radar pulses | 465 | Allocate | Successful | Adrian Stephens | DFS_50_100_Behavior | 16 | A station operating in a band where radiolocation radar is primary, and station operation has in-service monitoring requirements for 50-100 µs radar pulses | 16 | 2011-09-29 08:29 | 0 | REVmb D11 reversed the earlier deletion of this variable from the Behaviour Limits sets in Annex D.
TGmb | Categories | IEEE P802.11REVme_D5.0 | 9.4.1.11 | Table 9-81 | 17 | Reserved (used by WFA) |  | 160 | Allocate | Successful | Adrian Stephens | Reserved (used by WFA) |  |  | 17 | 2009-07-13 | 0
TGmb | dot11Compliances | IEEE P802.11REVme_D5.0 | C.3 |  | 5 | dot11WNMCompliance |  | 450 | Create Resource | Successful | Adrian Stephens | dot11Compliances |  | Contains MODULE-COMPLIANCE objects |  | 2011-06-07 14:55 | 0
TGmb | dot11Compliances | IEEE P802.11REVme_D5.0 | C.3 |  | 10 | dot11SpectrumManagementCompliance | This object class provides the objects from the IEEE 802.11 MIB used to operate higher throughput. | 470 | Allocate | Successful | Adrian Stephens | dot11SpectrumManagementCompliance |  | This object class provides the objects from the IEEE 802.11 MIB used to operate higher throughput. | 10 | 2011-09-29 11:47 | 0
TGmb | dot11Compliances | IEEE P802.11REVme_D5.0 | C.3 |  | 11 | dot11ProtectedManagementFrameCompliance | This object class provides the objects from the IEEE 802.11 MIB required to operate protected management frames. | 471 | Allocate | Successful | Adrian Stephens | dot11ProtectedManagementFrameCompliance |  | This object class provides the objects from the IEEE 802.11 MIB required to operate protected management frames. | 11 | 2011-09-29 11:47 | 0
TGmb | dot11Compliances | IEEE P802.11REVme_D5.0 | C.3 |  | 12 | dot11LCIDSECompliance | This object class provides the objects from the IEEE 802.11 MIB required to enable 3650-3700 MHz Operation in USA. | 472 | Allocate | Successful | Adrian Stephens | dot11LCIDSECompliance |  | This object class provides the objects from the IEEE 802.11 MIB required to enable 3650-3700 MHz Operation in USA. | 12 | 2011-09-29 11:47 | 0
TGmb | dot11Compliances | IEEE P802.11REVme_D5.0 | C.3 |  | 13 | dot11TDLSCompliance | This object class provides the objects from the IEEE 802.11 MIB required to manage tunnled direct link setup. | 473 | Allocate | Successful | Adrian Stephens | dot11TDLSCompliance |  | This object class provides the objects from the IEEE 802.11 MIB required to manage tunnled direct link setup. | 13 | 2011-09-29 11:47 | 0
TGmb | dot11Groups | IEEE P802.11REVme_D5.0 | C.3 |  | 58 | dot11OperatingClassesGroup |  | 359 | Allocate | Successful | Adrian Stephens | dot11OperatingClassesGroup |  | The SMTbase11 object class provides the necessary support at the STA to manage the processes in the STA such that the STA may work cooperatively as a part of an IEEE 802.11 network. | 58 | 2011-02-04 06:53 | 0 | In REVmb D7.0 was 52, but collided with published .11v. Moved to 58.
TGmb | dot11Groups | IEEE P802.11REVme_D5.0 | C.3 |  | 59 | dot11PhyOperationComplianceGroup2 |  | 360 | Allocate | Successful | Adrian Stephens | dot11PhyOperationComplianceGroup2 |  |  | 59 | 2011-02-04 06:53 | 0 | In REVmb D7.0, was 53, but collided with value used in published .11v.
TGmb | dot11Groups | IEEE P802.11REVme_D5.0 | C.3 |  | 72 | dot11SpectrumManagementGroup | This object class provides the objects from the IEEE 802.11 MIB for spectrum management." | 466 | Allocate | Successful | Adrian Stephens | dot11SpectrumManagementGroup |  | This object class provides the objects from the IEEE 802.11 MIB for spectrum management." | 72 | 2011-09-29 11:47 | 0
TGmb | dot11Groups | IEEE P802.11REVme_D5.0 | C.3 |  | 73 | dot11ProtectedManagementFrameGroup | This object class provides the objects from the IEEE 802.11 MIB required to operate protected management frame. | 467 | Allocate | Successful | Adrian Stephens | dot11ProtectedManagementFrameGroup |  | This object class provides the objects from the IEEE 802.11 MIB required to operate protected management frame. | 73 | 2011-09-29 11:47 | 0
TGmb | dot11Groups | IEEE P802.11REVme_D5.0 | C.3 |  | 74 | dot11LCIDSEGroup | This object class provides the objects from the IEEE 802.11 MIB required to enable 3650-3700 MHz Operation in USA. | 468 | Allocate | Successful | Adrian Stephens | dot11LCIDSEGroup |  | This object class provides the objects from the IEEE 802.11 MIB required to enable 3650-3700 MHz Operation in USA. | 74 | 2011-09-29 11:47 | 0
TGmb | dot11Groups | IEEE P802.11REVme_D5.0 | C.3 |  | 75 | dot11TDLSComplianceGroup | This object class provides the objects from the IEEE 802.11 MIB required to operate tunneled direct link setup. | 469 | Allocate | Successful | Adrian Stephens | dot11TDLSComplianceGroup |  | This object class provides the objects from the IEEE 802.11 MIB required to operate tunneled direct link setup. | 75 | 2011-09-29 11:47 | 0
TGmb | dot11StationConfigEntry | IEEE P802.11REVme_D5.0 | C.3 |  | 134 | dot11RejectUnadmittedTraffic | This attribute when true indicates the STA's MA-UNITDATA primitive rejects frames whose requested priority corresponds to an AC for which admission control is mandatory and for which there is not an admitted TSPEC. | 345 | Allocate | Successful | Adrian Stephens | dot11RejectUnadmittedTraffic |  | This attribute when true indicates the STA's MA-UNITDATA primitive rejects frames whose requested priority corresponds to an AC for which admission control is mandatory and for which there is not an admitted TSPEC. | 134 | 2011-01-26 14:31 | 0 | Replaces REVmb D6.0 "temporary" value for this item.
TGmb | dot11StationConfigEntry | IEEE P802.11REVme_D5.0 | C.3 |  | 135 | dot11BSSBroadcastNullCount | This attribute specifies the number of group addressed Null data frames a STA may transmit before it changes power management modes. | 346 | Allocate | Successful | Adrian Stephens | dot11BSSBroadcastNullCount |  | This attribute specifies the number of group addressed Null data frames a STA may transmit before it changes power management modes. | 135 | 2011-01-26 14:31 | 0 | Replaces temporary value shown in REVmb D6.0.
TGmb | Extended Capabilities | IEEE P802.11REVme_D5.0 | 9.4.2.25 | Table 9-192 | 40 | Reject Unadmitted Frame |  | 186 | Allocate | Successful | Menzo Wentink | Reject Unadmitted Frame |  |  | 40 | 2010-05-06 | 0 | Renumbered because of assumed use by .11z of value 37.
TGmb | Extended Capabilities | IEEE P802.11REVme_D5.0 | 9.4.2.25 | Table 9-192 | 48 | UTF-8 SSID | The SSID in this BSS is interpreted using UTF-8 encoding | 366 | Allocate | Successful | Adrian Stephens | UTF-8 SSID |  | The SSID in this BSS is interpreted using UTF-8 encoding | 48 | 2011-03-17 11:12 | 0
TGmb | OperatingClassesInEurope | IEEE P802.11REVme_D5.0 | E.1 | Table E-2 | 17 |  |  | 183 | Allocate | Successful | Adrian Stephens |  |  |  | 17 | 2010-04-05 | 0
TGmb | OperatingClassesInJapan | IEEE P802.11REVme_D5.0 | E.1 | Table E-3 | 58 |  |  | 184 | Allocate | Successful | Adrian Stephens |  |  |  | 58 | 2010-04-05 | 0
TGmb | ReasonCodes | IEEE P802.11REVme_D5.0 | 9.4.1.7 | Table 9-79 | 48 | REASON_INVALID_FT_ACTION_FRAME_COUNT | Invalid FT Action frame count | 176 | Allocate | Successful | Adrian Stephens |  |  | Invalid FT Action frame count | 48 | 2010-04-05 | 0
TGmb | ReasonCodes | IEEE P802.11REVme_D5.0 | 9.4.1.7 | Table 9-79 | 49 | REASON_INVALID_PMKID | Invalid pairwise master key identifier (PMKID) | 177 | Allocate | Successful | Adrian Stephens |  |  | Invalid pairwise master key identifier (PMKI) | 49 | 2010-04-05 | 0
TGmb | ReasonCodes | IEEE P802.11REVme_D5.0 | 9.4.1.7 | Table 9-79 | 50 | REASON_INVALID_MDE | Invalid MDE | 178 | Allocate | Successful | Adrian Stephens |  |  | Invalid MDE | 50 | 2010-04-05 | 0
TGmb | ReasonCodes | IEEE P802.11REVme_D5.0 | 9.4.1.7 | Table 9-79 | 51 | REASON_INVALID_FTE | Invalid FTE | 179 | Allocate | Successful | Adrian Stephens |  |  | Invalid FTE | 51 | 2010-04-05 | 0
TGmb | RSN Capabilities | IEEE P802.11REVme_D5.0 | 9.4.2.23.4 | Figure 9-368 | 13 |  | Extended Key ID for Unicast | 181 | Allocate | Successful | Adrian Stephens |  |  | Extended Key ID for Unicast | 13 | 2010-04-05 | 0
TGmb | StatusCodes | IEEE P802.11REVme_D5.0 | 9.4.1.9 | Table 9-80 | 100 | MCCAOP_RESERVATION_CONFLICT | The request failed due to a reservation conflict | 462 | Allocate | Successful | Adrian Stephens | MCCAOP_RESERVATION_CONFLICT |  | The request failed due to a reservation conflict | 100 | 2011-09-27 10:48 | 0 | REVmb D10.2 edits
TGmb | StatusCodes | IEEE P802.11REVme_D5.0 | 9.4.1.9 | Table 9-80 | 101 | MAF_LIMIT_EXCEEDED | The request failed due to exceeded MAF limit. | 463 | Allocate | Successful | Adrian Stephens | MAF_LIMIT_EXCEEDED |  | The request failed due to exceeded MAF limit. | 101 | 2011-09-27 10:48 | 0
TGmb | StatusCodes | IEEE P802.11REVme_D5.0 | 9.4.1.9 | Table 9-80 | 102 | MCCA_TRACK_LIMIT_EXCEEDED | The request failed due to exceeded MCCA track limit | 464 | Allocate | Successful | Adrian Stephens | MCCA_TRACK_LIMIT_EXCEEDED |  | The request failed due to exceeded MCCA track limit | 102 | 2011-09-27 10:48 | 0

## TGmc
Allocations for Group TGmc |  |  | Return to TOC
Group | Resource | Ref Doc | Ref Subclause | Ref Location | Value | Name | Description | TransactionID | Type | Status | User | Name | Req Value | Description | Allocated Value | Requested | Differs? | Reason
TGmc | Active Path Selection Protocol | IEEE P802.11REVme_D5.0 | 9.4.2.96.2 | Table 9-279 | 1 | HWMP | Hybrid wireless mesh protocol (default path selection protocol) defined in 13.10 (default path selection protocol)
TGmc | Active Path Selection Protocol | IEEE P802.11REVme_D5.0 | 9.4.2.96.2 | Table 9-279 | 2 | SHWMP | Secure Hybrid Wireless Mesh Protocol. See: http://tools.ietf.org/html/draft-avula-shwmp-01. | 658 | Allocate | Successful | Adrian Stephens | SHWMP |  | Secure Hybrid Wireless Mesh Protocol. See: http://tools.ietf.org/html/draft-avula-shwmp-01. | 2 | 2014-07-23 15:51 | 0 | Request from IETF approved by motion in July 2014 802.11 WG session
TGmc | ANQP Info IDs | IEEE P802.11REVme_D5.0 | 9.4.5.1 | Table 9-426 | 277 | Venue URL | The resolution of CID 5190 proposes 3 new ANQP-elements. | 833 | Allocate | Successful | Emily Qi | Venue URL | 273 | The resolution of CID 5190 proposes 3 new ANQP-elements. | 277 | 2015-08-10 15:49 | -1 | Note - Requested value 273, Allocated value 277
TGmc | ANQP Info IDs | IEEE P802.11REVme_D5.0 | 9.4.5.1 | Table 9-426 | 278 | Advice of Charge | The resolution of CID 5190 proposes 3 new ANQP-elements. | 834 | Allocate | Successful | Emily Qi | Advice of Charge | 274 | The resolution of CID 5190 proposes 3 new ANQP-elements. | 278 | 2015-08-10 15:49 | -1 | Note - Requested value 274, Allocated value 278
TGmc | ANQP Info IDs | IEEE P802.11REVme_D5.0 | 9.4.5.1 | Table 9-426 | 279 | Local Content | The resolution of CID 5190 proposes 3 new ANQP-elements. | 835 | Allocate | Successful | Emily Qi | Local Content | 275 | The resolution of CID 5190 proposes 3 new ANQP-elements. | 279 | 2015-08-10 15:49 | -1 | Note - Requested value 275, Allocated value 279
TGmc | dot11Groups | IEEE P802.11REVme_D5.0 | C.3 |  | 84 | dot11MACbase4 |  | 650 | Allocate | Successful | Adrian Stephens | dot11MACbase4 |  |  | 84 | 2013-12-02 14:50 | 0
TGmc | dot11Groups | IEEE P802.11REVme_D5.0 | C.3 |  | 85 | dot11CountersGroup4 |  | 651 | Allocate | Successful | Adrian Stephens | dot11CountersGroup4 |  |  | 85 | 2013-12-02 14:50 | 0
TGmc | dot11Groups | IEEE P802.11REVme_D5.0 | C.3 |  | 86 | dot11BSSStatisticsGroup |  | 652 | Allocate | Successful | Adrian Stephens | dot11BSSStatisticsGroup |  |  | 86 | 2013-12-02 14:50 | 0
TGmc | dot11Groups | IEEE P802.11REVme_D5.0 | C.3 |  | 87 | dot11HTMACAdditions2 | Attributes that configure the HT for IEEE Std 802.11. | 663 | Allocate | Successful | Adrian Stephens | dot11HTMACAdditions2 |  | Attributes that configure the HT for IEEE Std 802.11. | 87 | 2014-08-14 10:48 | 0
TGmc | dot11Groups | IEEE P802.11REVme_D5.0 | C.3 |  | 92 | dot11SMTbase13 | The SMTbase13 object class provides the necessary support at the STA to manage the processes in the STA such that the STA may work cooperatively as a part of an IEEE Std 802.11 network. | 824 | Allocate | Successful | Adrian Stephens | dot11SMTbase13 |  | The SMTbase13 object class provides the necessary support at the STA to manage the processes in the STA such that the STA may work cooperatively as a part of an IEEE Std 802.11 network. | 92 | 2015-06-09 13:45 | 0
TGmc | dot11Groups | IEEE P802.11REVme_D5.0 | C.3 |  | 93 | dot11FineTimingMeasurement | Attributes that configure the Fine Timing Measurement feature for IEEE Std 802.11. | 831 | Allocate | Successful | Emily Qi | dot11FineTimingMeasurement |  | Attributes that configure the Fine Timing Measurement feature for IEEE Std 802.11. | 93 | 2015-08-10 10:19 | 0
TGmc | dot11smt | IEEE P802.11REVme_D5.0 | C.3 |  | 36 | dot11STALCIConfig | This object represents the geospatial coordinates of the STA. | 828 | Allocate | Successful | Emily Qi | dot11STALCIConfig |  | This object represents the geospatial coordinates of the STA. | 36 | 2015-08-10 10:19 | 0
TGmc | dot11smt | IEEE P802.11REVme_D5.0 | C.3 |  | 37 | dot11STACivicLocationConfig | This object represents the civic location of the STA. | 829 | Allocate | Successful | Emily Qi | dot11STACivicLocationConfig |  | This object represents the civic location of the STA. | 37 | 2015-08-10 10:19 | 0
TGmc | dot11smt | IEEE P802.11REVme_D5.0 | C.3 |  | 38 | dot11BeaconRssiTable | (Conceptual) table of attributes for received Beacon RSSI | 841 | Allocate | Successful | Adrian Stephens | dot11BeaconRssiTable |  | (Conceptual) table of attributes for received Beacon RSSI | 38 | 2016-04-25 13:20 | 0
TGmc | dot11StationConfigEntry | IEEE P802.11REVme_D5.0 | C.3 |  | 158 | dot11DynamicEIFSActivated |  | 654 | Allocate | Successful | Adrian Stephens | dot11DynamicEIFSActivated |  |  | 158 | 2014-02-11 14:50 | 0
TGmc | dot11StationConfigEntry | IEEE P802.11REVme_D5.0 | C.3 |  | 161 | dot11ExtendedSpectrumManagementImplemented | This attribute, when true, indicates that the non-VHT station implementation is capable of supporting extended spectrum management. The capability is disabled at the non-VHT station otherwise. | 822 | Allocate | Successful | Adrian Stephens | dot11ExtendedSpectrumManagementImplemented |  | This attribute, when true, indicates that the non-VHT station implementation is capable of supporting extended spectrum management. The capability is disabled at the non-VHT station otherwise. | 161 | 2015-06-09 13:45 | 0
TGmc | dot11StationConfigEntry | IEEE P802.11REVme_D5.0 | C.3 |  | 162 | dot11MaxMSDULength | This attribute indicates the maximum supported MSDU size. This is 7920 octets for a DMG STA and 2304 octets for a non-DMG STA. | 823 | Allocate | Successful | Adrian Stephens | dot11MaxMSDULength |  | This attribute indicates the maximum supported MSDU size. This is 7920 octets for a DMG STA and 2304 octets for a non-DMG STA. | 162 | 2015-06-09 13:45 | 0
TGmc | dot11StationConfigEntry | IEEE P802.11REVme_D5.0 | C.3 |  | 163 | dot11EstimatedServiceParametersOptionImplemented |  | 837 | Allocate | Successful | Adrian Stephens | dot11EstimatedServiceParametersOptionImplemented |  |  | 163 | 2015-09-28 09:41 | 0
TGmc | dot11StationConfigEntry | IEEE P802.11REVme_D5.0 | C.3 |  | 164 | dot11VHTExtendedNSSBWSignaling |  | 838 | Allocate | Successful | Adrian Stephens | dot11VHTExtendedNSSBWSignaling |  |  | 164 | 2015-09-28 09:41 | 0
TGmc | dot11StationConfigEntry | IEEE P802.11REVme_D5.0 | C.3 |  | 165 | dot11VHTExtendedNSSBWCapable |  | 839 | Allocate | Successful | Adrian Stephens | dot11VHTExtendedNSSBWCapable |  |  | 165 | 2015-09-28 09:41 | 0
TGmc | dot11StationConfigEntry | IEEE P802.11REVme_D5.0 | C.3 |  | 166 | dot11FutureChannelGuidanceActivated | MIB variable introduced with CID #7170 | 915 | Allocate | Successful | Emily Qi | dot11FutureChannelGuidanceActivated |  | MIB variable introduced with CID #7170 | 166 | 2016-06-28 11:52 | 0
TGmc | Element ID Extension 1 | IEEE P802.11REVme_D5.0 | 9.4.2.1 | Table 9-130 | 9 | FTM Synchronization Information |  | 836 | Allocate | Successful | Adrian Stephens | FTM Synchronization Information |  |  | 9 | 2015-09-28 09:41 | 0
TGmc | Element ID Extension 1 | IEEE P802.11REVme_D5.0 | 9.4.2.1 | Table 9-130 | 10 | Extended Request |  | 840 | Allocate | Successful | Adrian Stephens | Extended Request |  |  | 10 | 2016-04-25 13:20 | 0
TGmc | Element ID Extension 1 | IEEE P802.11REVme_D5.0 | 9.4.2.1 | Table 9-130 | 11 | Estimated Service Parameters |  | 842 | Allocate | Successful | Adrian Stephens | Estimated Service Parameters |  |  | 11 | 2016-04-25 13:20 | 0
TGmc | Element ID Extension 1 | IEEE P802.11REVme_D5.0 | 9.4.2.1 | Table 9-130 | 14 | Future Channel Guidance | A new information element introduced by CID #7170 | 849 | Allocate | Successful | Emily Qi | Future Channel Guidance | 12 | A new information element introduced by CID #7170 | 14 | 2016-05-31 11:21 | -1 | Note - Requested value 12, Allocated value 14
TGmc | ElementIDs | IEEE P802.11REVme_D5.0 | 9.4.2.1 | Table 9-130 | 200 | UPSIM | Note allocation of an Element ID approved by motion in WG 2016-03 "Move to instruct ANA to assign the number 200 for the legacy element ID for the UPSIM element. " | 843 | Allocate | Successful | Adrian Stephens | UPSIM | 200 | Note allocation of an Element ID approved by motion in WG 2016-03 "Move to instruct ANA to assign the number 200 for the legacy element ID for the UPSIM element. " | 200 | 2016-04-25 13:20 | 0
TGmc | ElementIDs | IEEE P802.11REVme_D5.0 | 9.4.2.1 | Table 9-130 | 206 | Fine Timing Measurement Parameters |  | 659 | Allocate | Successful | Adrian Stephens | Fine Timing Measurement Parameters |  |  | 206 | 2014-08-14 10:48 | 0
TGmc | Extended Capabilities | IEEE P802.11REVme_D5.0 | 9.4.2.25 | Table 9-192 | 70 | Fine Timing Measurement Responder |  | 648 | Allocate | Successful | Adrian Stephens | Fine Timing Measurement |  |  | 70 | 2013-12-02 14:50 | 0
TGmc | Extended Capabilities | IEEE P802.11REVme_D5.0 | 9.4.2.25 | Table 9-192 | 71 | Fine Timing Measurement Initiator |  | 660 | Allocate | Successful | Adrian Stephens | Fine Timing Measurement Initiator Measurement Fine Timing Measurement Initiator |  |  | 71 | 2014-08-14 10:48 | 0
TGmc | Extended Capabilities | IEEE P802.11REVme_D5.0 | 9.4.2.25 | Table 9-192 | 73 | Extended Spectrum Management Capable |  | 821 | Allocate | Successful | Adrian Stephens | Extended Spectrum Management Capable |  |  | 73 | 2015-06-09 13:45 | 0
TGmc | Extended Capabilities | IEEE P802.11REVme_D5.0 | 9.4.2.25 | Table 9-192 | 74 | Future Channel Guidance | A new capability introduced by CID #7170 | 850 | Allocate | Successful | Emily Qi | Future Channel Guidance | 74 | A new capability introduced by CID #7170 | 74 | 2016-05-31 11:21 | 0
TGmc | PublicActionFrames | IEEE P802.11REVme_D5.0 | 9.6.7.1 | Table 9-471 | 32 | Fine Timing Measurement Request |  | 649 | Allocate | Successful | Adrian Stephens | Fine Timing Measurement Request |  |  | 32 | 2013-12-02 14:50 | 0
TGmc | PublicActionFrames | IEEE P802.11REVme_D5.0 | 9.6.7.1 | Table 9-471 | 33 | Fine Timing Measurement |  | 653 | Allocate | Successful | Adrian Stephens | Fine Timing Measurement |  |  | 33 | 2013-12-02 14:50 | 0
TGmc | WNM-Notification types | IEEE P802.11REVme_D5.0 | 9.6.13.29 | Table 9-542 | 221 | Vendor Specific | Vendor Specific | 527 | Allocate | Successful | Adrian Stephens | Vendor Specific | 221 | Vendor Specific | 221 | 2012-09-26 15:14 | 0

## TGmd
Allocations for Group TGmd |  |  | Return to TOC
Group | Resource | Ref Doc | Ref Subclause | Ref Location | Value | Name | Description | TransactionID | Type | Status | User | Name | Req Value | Description | Allocated Value | Requested | Differs? | Reason
TGmd | dot11Groups | IEEE P802.11REVme_D5.0 | C.3 |  | 104 | dot11RSNBase2 | Some MIB values are depreciated in the previous group. | 996 | Allocate | Successful | Emily Qi | dot11RSNBase2 |  | Some MIB values are depreciated in the previous group. | 104 | 2018-05-30 12:36 | 0
TGmd | dot11Groups | IEEE P802.11REVme_D5.0 | C.3 |  | 105 | dot11HTMACAdditions3 | Some MIB values are depreciated in the previous group. | 997 | Allocate | Successful | Emily Qi | dot11HTMACAdditions3 |  | Some MIB values are depreciated in the previous group. | 105 | 2018-05-30 12:36 | 0
TGmd | dot11Groups | IEEE P802.11REVme_D5.0 | C.3 |  | 106 | dot11SMTRMConfig2 | Some MIB values are depreciated in the previous group. | 998 | Allocate | Successful | Emily Qi | dot11SMTRMConfig2 |  | Some MIB values are depreciated in the previous group. | 106 | 2018-05-30 12:36 | 0
TGmd | dot11Groups | IEEE P802.11REVme_D5.0 | C.3 |  | 107 | dot11CountersGroup5 | Some MIB values are depreciated in the previous group. | 999 | Allocate | Successful | Emily Qi | dot11CountersGroup5 |  | Some MIB values are depreciated in the previous group. | 107 | 2018-05-30 12:36 | 0
TGmd | dot11Groups | IEEE P802.11REVme_D5.0 | C.3 |  | 108 | dot11MACbase5 | Some MIB values are depreciated in the previous group. | 1000 | Allocate | Successful | Emily Qi | dot11MACbase5 |  | Some MIB values are depreciated in the previous group. | 108 | 2018-05-30 12:36 | 0
TGmd | dot11Groups | IEEE P802.11REVme_D5.0 | C.3 |  | 109 | dot11SMTbase15 | Some MIB values are depreciated in the previous group. | 1001 | Allocate | Successful | Emily Qi | dot11SMTbase15 |  | Some MIB values are depreciated in the previous group. | 109 | 2018-05-30 12:36 | 0
TGmd | dot11Groups | IEEE P802.11REVme_D5.0 | C.3 |  | 110 | dot11SMTRMReport2 | Some MIB values are depreciated in the previous group. | 1002 | Allocate | Successful | Emily Qi | dot11SMTRMReport2 |  | Some MIB values are depreciated in the previous group. | 110 | 2018-05-30 12:36 | 0
TGmd | dot11Groups | IEEE P802.11REVme_D5.0 | C.3 |  | 115 | dot11SMTbase15 | Some MIB values are depreciated in the previous group dot11SMTbase13. | 1110 | Allocate | Successful | Edward Au | dot11SMTbase15 |  | Some MIB values are depreciated in the previous group dot11SMTbase13. | 115 | 2019-06-06 11:16 | 0
TGmd | dot11Groups | IEEE P802.11REVme_D5.0 | C.3 |  | 116 | dot11HTMACAdditions4 | Some MIB values are depreciated in the previous group dot11HTMACAdditions3. | 1111 | Allocate | Successful | Edward Au | dot11HTMACAdditions4 |  | Some MIB values are depreciated in the previous group dot11HTMACAdditions3. | 116 | 2019-06-06 11:16 | 0
TGmd | dot11Groups | IEEE P802.11REVme_D5.0 | C.3 |  | 117 | dot11SMTRMConfig3 | Some MIB values are depreciated in the previous group dot11SMTRMConfig2. | 1112 | Allocate | Successful | Edward Au | dot11SMTRMConfig3 |  | Some MIB values are depreciated in the previous group dot11SMTRMConfig2. | 117 | 2019-06-06 11:16 | 0
TGmd | dot11Groups | IEEE P802.11REVme_D5.0 | C.3 |  | 118 | dot11AVSBase2 | dot11AVSBase1 is deprecated. | 1142 | Allocate | Successful | Emily Qi | dot11AVSBase2 |  | dot11AVSBase1 is deprecated. | 118 | 2019-10-02 11:19 | 0
TGmd | dot11StationConfigEntry | IEEE P802.11REVme_D5.0 | C.3 |  | 188 | dot11LocalMACAddressPolicyActivated | This is a control variable.Changes take effect as soon as practical in the implementation. This attribute, when true, indicates the presence of a local MAC address policy to be advertised. | 1143 | Allocate | Successful | Emily Qi | dot11LocalMACAddressPolicyActivated |  | This is a control variable.Changes take effect as soon as practical in the implementation. This attribute, when true, indicates the presence of a local MAC address policy to be advertised. | 188 | 2019-10-02 11:19 | 0
TGmd | dot11StationConfigEntry | IEEE P802.11REVme_D5.0 | C.3 |  | 191 | dot11EstimatedServiceParametersOutboundOptionImplemented |  | 1027 | Allocate | Successful | Emily Qi | dot11EstimatedServiceParametersOutboundOptionImplemented |  |  | 191 | 2018-08-20 12:58 | 0
TGmd | dot11StationConfigEntry | IEEE P802.11REVme_D5.0 | C.3 |  | 192 | dot11RSNAOperatingChannelValidationActivated |  | 1028 | Allocate | Successful | Emily Qi | dot11RSNAOperatingChannelValidationActivated |  |  | 192 | 2018-08-20 12:58 | 0
TGmd | dot11StationConfigEntry | IEEE P802.11REVme_D5.0 | C.3 |  | 195 | dot11BeaconProtectionEnabled | This is a control variable. It is written by an external management entity. This variable indicates whether beacon protection is enabled. | 1095 | Allocate | Successful | Emily Qi | dot11BeaconProtectionEnabled |  | This is a control variable. It is written by an external management entity. This variable indicates whether beacon protection is enabled. | 195 | 2019-05-01 08:51 | 0
TGmd | dot11StationConfigEntry | IEEE P802.11REVme_D5.0 | C.3 |  | 197 | dot11MSCSActivated | A new MIB for Dot11StationConfigEntry | 1117 | Allocate | Successful | Edward Au | dot11MSCSActivated |  | A new MIB for Dot11StationConfigEntry | 197 | 2019-06-06 11:16 | 0
TGmd | dot11StationConfigEntry | IEEE P802.11REVme_D5.0 | C.3 |  | 200 | dot11BSSMaxIdlePeriodIndicationByNonAPSTA |  | 1171 | Allocate | Successful | Emily Qi | dot11BSSMaxIdlePeriodIndicationByNonAPSTA |  |  | 200 | 2020-09-22 20:23 | 0
TGmd | Element ID Extension 1 | IEEE P802.11REVme_D5.0 | 9.4.2.1 | Table 9-130 | 33 | Password identifier | Password identifier | 984 | Allocate | Successful | Emily Qi | Password identifier | 15 | Password identifier | 33 | 2018-01-24 11:12 | -1 | Note - Requested value 15, Allocated value 33
TGmd | Element ID Extension 1 | IEEE P802.11REVme_D5.0 | 9.4.2.1 | Table 9-130 | 44 | Vendor Specific Request | Vendor Specific Request | 989 | Allocate | Successful | Emily Qi | Vendor Specific Request | 35 | Vendor Specific Request | 44 | 2018-01-30 15:49 | -1 | Note - Requested value 35, Allocated value 44
TGmd | Element ID Extension 1 | IEEE P802.11REVme_D5.0 | 9.4.2.1 | Table 9-130 | 52 | Max Channel Switch Time |  | 1022 | Allocate | Successful | Robert Stacey | Max Channel Switch Time |  |  | 52 | 2018-08-13 13:14 | 0
TGmd | Element ID Extension 1 | IEEE P802.11REVme_D5.0 | 9.4.2.1 | Table 9-130 | 53 | Estimated Service Parameters Outbound | information element for ESP outbound | 1023 | Allocate | Successful | Emily Qi | Estimated Service Parameters Outbound |  | information element for ESP outbound | 53 | 2018-08-20 12:58 | 0
TGmd | Element ID Extension 1 | IEEE P802.11REVme_D5.0 | 9.4.2.1 | Table 9-130 | 54 | Operating Channel Information | Operating channel info for defeat MIM | 1024 | Allocate | Successful | Emily Qi | Operating Channel Information |  | Operating channel info for defeat MIM | 54 | 2018-08-20 12:58 | 0
TGmd | Element ID Extension 1 | IEEE P802.11REVme_D5.0 | 9.4.2.1 | Table 9-130 | 55 | Active BSSID Count | Active BSSID count for multiple BSSID | 1025 | Allocate | Successful | Emily Qi | Active BSSID Count |  | Active BSSID count for multiple BSSID | 55 | 2018-08-20 12:58 | 0
TGmd | Element ID Extension 1 | IEEE P802.11REVme_D5.0 | 9.4.2.1 | Table 9-130 | 56 | Non-Inheritance |  | 1030 | Allocate | Successful | Emily Qi | Non-Inheritance |  |  | 56 | 2018-10-05 15:17 | 0
TGmd | Element ID Extension 1 | IEEE P802.11REVme_D5.0 | 9.4.2.1 | Table 9-130 | 88 | Mirrored SCS | A new Extended Capabilities element (Table 9-151 in D2.2) for Mirrored SCS introduced by CID #2693. | 1116 | Allocate | Successful | Edward Au | Mirrored SCS |  | A new Extended Capabilities element (Table 9-151 in D2.2) for Mirrored SCS introduced by CID #2693. | 88 | 2019-06-06 11:16 | 0
TGmd | Element ID Extension 1 | IEEE P802.11REVme_D5.0 | 9.4.2.1 | Table 9-130 | 89 | TCLAS Mask element | A new extended element ID (Table 9-94 in D2.2) for TCLAS Mask element introduced by CID #2693. | 1118 | Allocate | Successful | Edward Au | TCLAS Mask element |  | A new extended element ID (Table 9-94 in D2.2) for TCLAS Mask element introduced by CID #2693. | 89 | 2019-06-06 11:16 | 0
TGmd | Element ID Extension 1 | IEEE P802.11REVme_D5.0 | 9.4.2.1 | Table 9-130 | 90 | Supplemental Class 2 Capabilities |  | 1136 | Allocate | Successful | Emily Qi | Supplemental Class 2 Capabilities |  |  | 90 | 2019-10-02 11:19 | 0
TGmd | Element ID Extension 1 | IEEE P802.11REVme_D5.0 | 9.4.2.1 | Table 9-130 | 91 | OCT Source |  | 1137 | Allocate | Successful | Emily Qi | OCT Source |  |  | 91 | 2019-10-02 11:19 | 0
TGmd | Element ID Extension 1 | IEEE P802.11REVme_D5.0 | 9.4.2.1 | Table 9-130 | 92 | Rejected Groups |  | 1138 | Allocate | Successful | Emily Qi | Rejected Groups |  |  | 92 | 2019-10-02 11:19 | 0
TGmd | Element ID Extension 1 | IEEE P802.11REVme_D5.0 | 9.4.2.1 | Table 9-130 | 93 | Anti-Clogging Token Container |  | 1149 | Allocate | Successful | Emily Qi | Anti-Clogging Token Container |  |  | 93 | 2020-01-16 14:05 | 0
TGmd | ElementIDs | IEEE P802.11REVme_D5.0 | 9.4.2.1 | Table 9-130 | 244 | RSN Extension | A legacy element ID (Table 9-94 in D2.2) for an RSN Extension element introduced by CIDs #2715 and #2716 and per the working group motion in the closing plenary of the 2019 May interim. | 1113 | Allocate | Successful | Edward Au | RSN Extension |  | A legacy element ID (Table 9-94 in D2.2) for an RSN Extension element introduced by CIDs #2715 and #2716 and per the working group motion in the closing plenary of the 2019 May interim. | 244 | 2019-06-06 11:16 | 0
TGmd | Extended Capabilities | IEEE P802.11REVme_D5.0 | 9.4.2.25 | Table 9-192 | 80 | Complete List of NonTxBSSID Profiles | for multiple BSSID | 1026 | Allocate | Successful | Emily Qi | Complete List of NonTxBSSID Profiles |  | for multiple BSSID | 80 | 2018-08-20 12:58 | 0
TGmd | Extended Capabilities | IEEE P802.11REVme_D5.0 | 9.4.2.25 | Table 9-192 | 81 | SAE Password Identifiers In Use | Used for whether password identifier is used or not (CID #1284) | 1032 | Allocate | Successful | Emily Qi | SAE Password Identifiers In Use |  | Used for whether password identifier is used or not (CID #1284) | 81 | 2018-12-03 10:16 | 0
TGmd | Extended Capabilities | IEEE P802.11REVme_D5.0 | 9.4.2.25 | Table 9-192 | 82 | SAE Password Identifiers Used Exclusively | Used for whether password identifier is required or not (CID #1284) | 1033 | Allocate | Successful | Emily Qi | SAE Password Identifiers Used Exclusively |  | Used for whether password identifier is required or not (CID #1284) | 82 | 2018-12-03 10:16 | 0
TGmd | Extended Capabilities | IEEE P802.11REVme_D5.0 | 9.4.2.25 | Table 9-192 | 84 | Beacon Protection Enabled | The AP sets the Beacon Protection Enabled field to 1 when dot11BeaconProtectionEnabled is true. Otherwise, it is set to 0. | 1094 | Allocate | Successful | Emily Qi | Beacon Protection Enabled |  | The AP sets the Beacon Protection Enabled field to 1 when dot11BeaconProtectionEnabled is true. Otherwise, it is set to 0. | 84 | 2019-05-01 08:51 | 0
TGmd | Extended Capabilities | IEEE P802.11REVme_D5.0 | 9.4.2.25 | Table 9-192 | 85 | Mirrored SCS | A new extended capabilities bit (Table 9-153, Extended Capabilities field in D2.2) for Mirrored SCS introduced by CID #2693. | 1120 | Allocate | Successful | Edward Au | Mirrored SCS |  | A new extended capabilities bit (Table 9-153, Extended Capabilities field in D2.2) for Mirrored SCS introduced by CID #2693. | 85 | 2019-07-02 15:22 | 0
TGmd | Extended Capabilities | IEEE P802.11REVme_D5.0 | 9.4.2.25 | Table 9-192 | 87 | Local MAC Address Policy | When dot11LocalMACAddressPolicyActivated is true, the Local MAC Address Policy subfield is set to 1. When dot11LocalMACAddressPolicyActivated is false, the Local MAC Address Policy subfield is set to 0. | 1141 | Allocate | Successful | Emily Qi | Local MAC Address Policy |  | When dot11LocalMACAddressPolicyActivated is true, the Local MAC Address Policy subfield is set to 1. When dot11LocalMACAddressPolicyActivated is false, the Local MAC Address Policy subfield is set to 0. | 87 | 2019-10-02 11:19 | 0
TGmd | PublicActionFrames | IEEE P802.11REVme_D5.0 | 9.6.7.1 | Table 9-471 | 45 | On-channel Tunnel Request |  | 1031 | Allocate | Successful | Emily Qi | On-channel Tunnel Request |  |  | 45 | 2018-10-05 15:18 | 0
TGmd | RSN AKM suite selectors | IEEE P802.11REVme_D5.0 | 9.4.2.23.3 | Table 9-190 | 19 | FT authentication using PSK | FT authentication using PSK | 986 | Allocate | Successful | Emily Qi | FT authentication using PSK | 18 | FT authentication using PSK | 19 | 2018-01-24 11:12 | -1 | Note - Requested value 18, Allocated value 19
TGmd | RSN AKM suite selectors | IEEE P802.11REVme_D5.0 | 9.4.2.23.3 | Table 9-190 | 20 | PSK | PSK | 987 | Allocate | Successful | Emily Qi | PSK | 19 | PSK | 20 | 2018-01-24 11:12 | -1 | Note - Requested value 19, Allocated value 20
TGmd | RSN Capabilities | IEEE P802.11REVme_D5.0 | 9.4.2.23.4 | Figure 9-368 | 14 | Operating Channel Validation Capable (OCVC) |  | 1029 | Allocate | Successful | Emily Qi | Operating Channel Validation Capable (OCVC) | 14 |  | 14 | 2018-08-20 12:58 | 0
TGmd | StatusCodes | IEEE P802.11REVme_D5.0 | 9.4.1.9 | Table 9-80 | 123 | UNKNOWN_PASSWORD_ IDENTIFIER | Authentication rejected because the password identifier is unknown. | 988 | Allocate | Successful | Emily Qi | UNKNOWN_PASSWORD_ IDENTIFIER |  | Authentication rejected because the password identifier is unknown. | 123 | 2018-01-30 15:49 | 0
TGmd | StatusCodes | IEEE P802.11REVme_D5.0 | 9.4.1.9 | Table 9-80 | 125 | DENIED_LOCAL_MAC_ADDRESS_POLICY_VIOLATION | Request denied because source address of request is inconsistent with local MAC address policy. | 1139 | Allocate | Successful | Emily Qi | DENIED_LOCAL_MAC_ADDRESS_POLICY_VIOLATION |  | Request denied because source address of request is inconsistent with local MAC address policy. | 125 | 2019-10-02 11:19 | 0
TGmd | StatusCodes | IEEE P802.11REVme_D5.0 | 9.4.1.9 | Table 9-80 | 126 | SAE_HASH_TO_ELEMENT | SAE authentication uses direct hashing, instead of looping, to obtain the PWE | 1140 | Allocate | Successful | Emily Qi | SAE_HASH_TO_ELEMENT |  | SAE authentication uses direct hashing, instead of looping, to obtain the PWE | 126 | 2019-10-02 11:19 | 0
TGmd | StatusCodes | IEEE P802.11REVme_D5.0 | 9.4.1.9 | Table 9-80 | 128 | TCLAS_PROCESSING_TERMINATED_INSUFFICIENT_QOS |  | 1157 | Allocate | Successful | Emily Qi | TCLAS_PROCESSING_TERMINATED_INSUFFICIENT_QOS |  |  | 128 | 2020-04-28 13:58 | 0
TGmd | StatusCodes | IEEE P802.11REVme_D5.0 | 9.4.1.9 | Table 9-80 | 129 | TCLAS_PROCESSING_TERMINATED_POLICY_CONFLICT |  | 1158 | Allocate | Successful | Emily Qi | TCLAS_PROCESSING_TERMINATED_POLICY_CONFLICT |  |  | 129 | 2020-04-28 14:00 | 0
TGmd | WNM-Notification types | IEEE P802.11REVme_D5.0 | 9.6.13.29 | Table 9-542 | 2 | Beacon Protection Failure |  | 1096 | Allocate | Successful | Emily Qi | Beacon Protection Failure |  |  | 2 | 2019-05-01 08:51 | 0

## TGme
Allocations for Group TGme |  |  | Return to TOC
Group | Resource | Ref Doc | Ref Subclause | Ref Location | Value | Name | Description | TransactionID | Type | Status | User | Name | Req Value | Description | Allocated Value | Requested | Differs? | Reason
TGme | ANQP Info IDs | IEEE P802.11REVme_D5.0 | 9.4.5.1 | Table 9-426 | 280 | Network Authentication Type with Timestamp |  | 1416 | Allocate | Successful | Emily Qi | Network Authentication Type with Timestamp |  |  | 280 | 2023-07-06 08:43 | 0
TGme | ANQP Info IDs | IEEE P802.11REVme_D5.0 | 9.4.5.1 | Table 9-426 | 287 | Credential Types |  | 1417 | Allocate | Successful | Emily Qi | Credential Types |  |  | 287 | 2023-07-06 08:43 | 0
TGme | ANQP Info IDs | IEEE P802.11REVme_D5.0 | 9.4.5.1 | Table 9-426 | 288 | Service Level Agreement |  | 1418 | Allocate | Successful | Emily Qi | TIME_SYNC_LOST |  |  | 69 | 2023-07-06 08:43 | 0
TGme | ANQP Info IDs | IEEE P802.11REVme_D5.0 | 9.4.5.1 | Table 9-426 | 289 | Excluded NAI Realm |  | 1418 | Allocate | Successful | Emily Qi | TIME_SYNC_LOST |  |  | 69 | 2023-07-06 08:43 | 0
TGme | Capabilities | IEEE P802.11REVme_D5.0 | 9.4.1.4 | Figure 9-140 | 9 | Triggered Unscheduled PS |  | 1425 | Rename | Successful | Emily Qi | Triggered Unscheduled PS |  |  |  | 2023-07-06 08:43 | 0 | Previous name: QoS
TGme | dot11Groups | IEEE P802.11REVme_D5.0 | C.3 |  | 123 | dot11CDMGComplianceGroup1 |  | 1232 | Allocate | Successful | Robert Stacey | dot11CDMGComplianceGroup1 |  |  | 123 | 2021-07-28 07:26 | 0
TGme | dot11Groups | IEEE P802.11REVme_D5.0 | C.3 |  | 127 | dot11CDMGComplianceGroup1 |  | 1329 | Allocate | Successful | Emily Qi | dot11CDMGComplianceGroup1 |  |  | 127 | 2022-05-05 05:49 | 0
TGme | dot11Groups | IEEE P802.11REVme_D5.0 | C.3 |  | 128 | dot11HTMACAdditions4 |  | 1330 | Allocate | Successful | Emily Qi | dot11HTMACAdditions4 |  |  | 128 | 2022-05-05 05:50 | 0
TGme | dot11Groups | IEEE P802.11REVme_D5.0 | C.3 |  | 129 | dot11TDLSComplianceGroup1 |  | 1355 | Allocate | Successful | Emily Qi | dot11TDLSComplianceGroup1 |  |  | 129 | 2022-10-12 10:30 | 0
TGme | dot11Groups | IEEE P802.11REVme_D5.0 | C.3 |  | 130 | dot11CountersGroup6 |  | 1404 | Allocate | Successful | Emily Qi | dot11CountersGroup6 |  |  | 130 | 2023-03-12 11:38 | 0
TGme | dot11Groups | IEEE P802.11REVme_D5.0 | C.3 |  | 131 | dot11MACbase6 |  | 1405 | Allocate | Successful | Emily Qi | dot11MACbase6 |  |  | 131 | 2023-03-12 11:38 | 0
TGme | dot11Groups | IEEE P802.11REVme_D5.0 | C.3 |  | 132 | dot11SMTRMConfig4 |  | 1406 | Allocate | Successful | Emily Qi | dot11SMTRMConfig4 |  |  | 132 | 2023-03-12 11:38 | 0
TGme | dot11StationConfigEntry | IEEE P802.11REVme_D5.0 | C.3 |  | 189 | dot11UnsolicitedBAActivated |  | 1504 | Allocate | Successful | Emily Qi | dot11UnsolicitedBAActivated |  |  | 189 | 2023-07-06 08:43 | 0
TGme | dot11StationConfigEntry | IEEE P802.11REVme_D5.0 | C.3 |  | 233 | dot11ExtendedRegInfoSupport |  | 1520 | Allocate | Successful | Emily Qi | dot11ExtendedRegInfoSupport |  |  | 233 | 2024-01-02 15:36 | 0
TGme | dot11StationConfigEntry | IEEE P802.11REVme_D5.0 | C.3 |  | 234 | dot11GASQueryRequestFragmentationActivated |  | 1525 | Allocate | Successful | Emily Qi | dot11GASQueryRequestFragmentationActivated |  |  | 234 | 2024-02-02 15:28 | 0
TGme | dot11StationConfigEntry | IEEE P802.11REVme_D5.0 | C.3 |  | 238 | dot11GASQueryRequestFragmentationActivated |  | 1554 | Allocate | Successful | Emily Qi | dot11GASQueryRequestFragmentationActivated |  |  | 238 | 2024-06-13 14:33 | 0
TGme | Element ID Extension 1 | IEEE P802.11REVme_D5.0 | 9.4.2.1 | Table 9-130 | 114 | AKM Suite Selector element |  | 1346 | Allocate | Successful | Emily Qi | AKM Suite Selector element |  |  | 114 | 2022-06-29 11:59 | 0
TGme | Element ID Extension 1 | IEEE P802.11REVme_D5.0 | 9.4.2.1 | Table 9-130 | 116 | Originator Preferred MCS |  | 1354 | Allocate | Successful | Emily Qi | Originator Preferred MCS |  |  | 116 | 2022-10-12 10:30 | 0
TGme | Element ID Extension 1 | IEEE P802.11REVme_D5.0 | 9.4.2.1 | Table 9-130 | 136 | Known STA Identification |  | 1414 | Allocate | Successful | Emily Qi | Known STA Identification |  |  | 136 | 2023-07-06 08:43 | 0
TGme | Element ID Extension 1 | IEEE P802.11REVme_D5.0 | 9.4.2.1 | Table 9-130 | 137 | Non-AP STA Regulatory Connectivity |  | 1519 | Allocate | Successful | Emily Qi | Non-AP STA Regulatory Connectivity |  |  | 137 | 2024-01-02 15:36 | 0
TGme | Element ID Extension 1 | IEEE P802.11REVme_D5.0 | 9.4.2.1 | Table 9-130 | 142 | TWT Constraint Parameters |  | 1550 | Allocate | Successful | Emily Qi | TWT Constraint Parameters |  |  | 142 | 2024-06-13 14:33 | 0
TGme | Element ID Extension 1 | IEEE P802.11REVme_D5.0 | 9.4.2.1 | Table 9-130 | 143 | Tunneled PASN |  | 1551 | Allocate | Successful | Emily Qi | Tunneled PASN |  |  | 143 | 2024-06-13 14:33 | 0
TGme | Extended Capabilities | IEEE P802.11REVme_D5.0 | 9.4.2.25 | Table 9-192 | 100 | Off-channel TWT Scheduling Support |  | 1352 | Allocate | Successful | Emily Qi | Off-channel TWT Scheduling Support |  |  | 100 | 2022-08-15 10:48 | 0
TGme | Extended Capabilities | IEEE P802.11REVme_D5.0 | 9.4.2.25 | Table 9-192 | 101 | Multiple BSSID Role Switch Support |  | 1413 | Allocate | Successful | Emily Qi | Multiple BSSID Role Switch Support |  |  | 101 | 2023-04-06 11:54 | 0
TGme | Extended Capabilities | IEEE P802.11REVme_D5.0 | 9.4.2.25 | Table 9-192 | 102 | Known STA Identification Enabled |  | 1415 | Allocate | Successful | Emily Qi | Known STA Identification Enabled |  |  | 102 | 2023-07-06 08:43 | 0
TGme | Extended Capabilities | IEEE P802.11REVme_D5.0 | 9.4.2.25 | Table 9-192 | 104 | Capability Notification Support | Indicate the AP/non-AP supports Channel Usage Request frame that includes capabilities elements. | 1522 | Allocate | Successful | Emily Qi | Capability Notification Support |  | Indicate the AP/non-AP supports Channel Usage Request frame that includes capabilities elements. | 104 | 2024-02-02 15:28 | 0
TGme | Extended Capabilities | IEEE P802.11REVme_D5.0 | 9.4.2.25 | Table 9-192 | 105 | GAS Query Request Fragmentation | Indicate the STA supports GAS query request fragmentation | 1523 | Allocate | Successful | Emily Qi | GAS Query Request Fragmentation |  | Indicate the STA supports GAS query request fragmentation | 105 | 2024-02-02 15:28 | 0
TGme | Extended Capabilities | IEEE P802.11REVme_D5.0 | 9.4.2.25 | Table 9-192 | 110 | Tunneled PASN Support |  | 1555 | Allocate | Successful | Emily Qi | Tunneled PASN Support |  |  | 110 | 2024-06-13 14:33 | 0
TGme | Extended Control subtypes | IEEE P802.11REVme_D5.0 | 9.2.4.1.3 | Table 9-2 | 0 | Sector Ack |  | 1429 | Rename | Successful | Emily Qi | Sector Ack |  |  |  | 2023-07-06 08:43 | 0
TGme | Extended Control subtypes | IEEE P802.11REVme_D5.0 | 9.2.4.1.3 | Table 9-2 | 1 | Block Ack Schdule |  | 1430 | Allocate | Successful | Emily Qi | TDD Beamforming |  |  |  | 2023-07-06 08:43 | 0
TGme | Extended Control subtypes | IEEE P802.11REVme_D5.0 | 9.2.4.1.3 | Table 9-2 | 11 | TDD Beamforming |  | 1431 | Allocate | Successful | Emily Qi | TDD Beamforming |  |  | 11 | 2023-07-06 08:43 | 0
TGme | FTE Subelement IDs | IEEE P802.11REVme_D5.0 | 9.4.2.46 | Table 9-221 | 5 | OCI |  | 1452 | Allocate | Successful | Emily Qi | OCI |  |  | 5 | 2023-07-06 08:43 | 0
TGme | FTE Subelement IDs | IEEE P802.11REVme_D5.0 | 9.4.2.46 | Table 9-221 | 6 | BIGTK |  | 1453 | Allocate | Successful | Emily Qi | BIGTK |  |  | 6 | 2023-07-06 08:43 | 0
TGme | FTE Subelement IDs | IEEE P802.11REVme_D5.0 | 9.4.2.46 | Table 9-221 | 7 | WIGTK |  | 1454 | Allocate | Successful | Emily Qi | WIGTK |  |  | 7 | 2023-07-06 08:43 | 0
TGme | Neighbor Report subelement IDs | IEEE P802.11REVme_D5.0 | 9.4.2.35 | Table 9-212 | 198 | HE 6 GHz Band Capabilities |  | 1408 | Allocate | Successful | Emily Qi | HE 6 GHz Band Capabilities |  |  | 198 | 2023-03-23 09:41 | 0
TGme | OperatingClassesGlobal | IEEE P802.11REVme_D5.0 | E.1 | Table E-4 | 77 |  |  | 1500 | Allocate | Successful | Emily Qi |  |  |  | 77 | 2023-07-06 08:43 | 0
TGme | PublicActionFrames | IEEE P802.11REVme_D5.0 | 9.6.7.1 | Table 9-471 | 60 | GAS Comeback Request Fragment |  | 1524 | Allocate | Successful | Emily Qi | GAS Comeback Request Fragment |  |  | 60 | 2024-02-02 15:28 | 0
TGme | ReasonCodes | IEEE P802.11REVme_D5.0 | 9.4.1.7 | Table 9-79 | 69 | TIME_SYNC_LOST |  | 1418 | Allocate | Successful | Emily Qi | TIME_SYNC_LOST |  |  | 69 | 2023-07-06 08:43 | 0
TGme | RSN AKM suite selectors | IEEE P802.11REVme_D5.0 | 9.4.2.23.3 | Table 9-190 | 22 | FT authentication negotiated over IEEE Std 802.1X |  | 1267 | Allocate | Successful | Emily Qi | FT authentication negotiated over IEEE Std 802.1X |  |  | 22 | 2021-10-12 09:07 | 0
TGme | RSN AKM suite selectors | IEEE P802.11REVme_D5.0 | 9.4.2.23.3 | Table 9-190 | 23 | Authentication negotiated over IEEE Std 802.1X |  | 1268 | Allocate | Successful | Emily Qi | Authentication negotiated over IEEE Std 802.1X |  |  | 23 | 2021-10-12 09:07 | 0
TGme | RSN AKM suite selectors | IEEE P802.11REVme_D5.0 | 9.4.2.23.3 | Table 9-190 | 24 | SAE authentication |  | 1269 | Allocate | Successful | Emily Qi | SAE authentication |  |  | 24 | 2021-10-12 09:07 | 0
TGme | RSN AKM suite selectors | IEEE P802.11REVme_D5.0 | 9.4.2.23.3 | Table 9-190 | 25 | FT authentication over SAE |  | 1270 | Allocate | Successful | Emily Qi | FT authentication over SAE |  |  | 25 | 2021-10-12 09:07 | 0
Tgme | RSN Capabilities | IEEE P802.11REVme_D5.0 | 9.4.2.23.4 | Figure 9-368 | 12 | BIP Compact Encapsulation |  | 1559 | Allocate | Successful | Emily Qi | BIP Compact Encapsulation | 12 |  | 12 | 2024-07-22 14:12 | 0
TGme | RSNXE Extended RSN Capabilities | IEEE P802.11REVme_D5.0 | 9.4.2.240 | Table 9-373 | 11 | Protected Announce Support |  | 1271 | Allocate | Successful | Robert Stacey | Protected Announce Support |  |  | 11 | 2021-10-29 09:44 | 0
TGme | RSNXE Extended RSN Capabilities | IEEE P802.11REVme_D5.0 | 9.4.2.240 | Table 9-373 | 12 | PBAC | A STA sets the PBAC field to 1 to indicate it can establish a protected block ack agreement and sets it to 0 otherwise. | 1311 | Allocate | Successful | Emily Qi | PBAC |  | A STA sets the PBAC field to 1 to indicate it can establish a protected block ack agreement and sets it to 0 otherwise. | 12 | 2022-02-04 13:40 | 0
TGme | RSNXE Extended RSN Capabilities | IEEE P802.11REVme_D5.0 | 9.4.2.240 | Table 9-373 | 13 | Extended S1G Action Protection | The STA sets the Extended S1G Action Protection field to 1 when dot11ExtendedS1GActionProtectionOperationsImplemented is true and sets it to 0 otherwise. | 1323 | Allocate | Successful | Emily Qi | Extended S1G Action Protection |  | The STA sets the Extended S1G Action Protection field to 1 when dot11ExtendedS1GActionProtectionOperationsImplemented is true and sets it to 0 otherwise. | 13 | 2022-05-05 05:49 | 0
TGme | RSNXE Extended RSN Capabilities | IEEE P802.11REVme_D5.0 | 9.4.2.240 | Table 9-373 | 14 | SPP A‑MSDU Capable | A non-DMG STA sets the SPP A‑MSDU Capable subfield to 1 if dot11SPPAMSDUCapable is true. Otherwise, this subfield is set to 0. See 10.11 (A‑MSDU operation). | 1324 | Allocate | Successful | Emily Qi | SPP A‑MSDU Capable |  | A non-DMG STA sets the SPP A‑MSDU Capable subfield to 1 if dot11SPPAMSDUCapable is true. Otherwise, this subfield is set to 0. See 10.11 (A‑MSDU operation). | 14 | 2022-05-05 05:49 | 0
TGme | RSNXE Extended RSN Capabilities | IEEE P802.11REVme_D5.0 | 9.4.2.240 | Table 9-373 | 21 | SSID Protection SSID Protection SSID Protection |  | 1552 | Allocate | Successful | Emily Qi | SSID Protection SSID Protection |  |  | 21 | 2024-06-13 14:33 | 0
TGme | RSNXE Extended RSN Capabilities | IEEE P802.11REVme_D5.0 | 9.4.2.240 | Table 9-373 | 22 | QMF ACI Subfield Unmask Support |  | 1553 | Allocate | Successful | Emily Qi | QMF ACI Subfield Unmask Support |  |  | 22 | 2024-06-13 14:33 | 0
TGme | StatusCodes | IEEE P802.11REVme_D5.0 | 9.4.1.9 | Table 9-80 | 143 | GAS_QUERY_REQUEST_TOO_ LARGE | GAS query request is larger than the dot11GASQueryRequestLengthLimit value | 1521 | Allocate | Successful | Emily Qi | GAS_QUERY_REQUEST_TOO_ LARGE |  |  | 143 | 2024-02-02 15:28 | 0

## TGn
Allocations for Group TGn |  |  | Return to TOC
Group | Resource | Ref Doc | Ref Subclause | Ref Location | Value | Name | Description | TransactionID | Type | Status | User | Name | Req Value | Description | Allocated Value | Requested | Differs? | Reason
TGn | BehaviorLimits | IEEE P802.11REVme_D5.0 | D.2 | Table D-2 | 13 | PrimaryChannelLowerBehavior | 20/40 MHz BSS primary channel with secondary channel above the primary channel or 20 MHz BSS primary channel operated by an FC HT AP and also 20 MHz operational channel for a non-AP STA when the non-AP STA is associated with an FC HT AP.
TGn | BehaviorLimits | IEEE P802.11REVme_D5.0 | D.2 | Table D-2 | 14 | PrimaryChannelUpperBehavior | 20/40 MHz BSS primary channel with secondary channel below the primary channel or 20 MHz BSS primary channel operated by an FC HT AP and also 20 MHz operational channel for a non-AP STA when the non-AP STA is associated with an FC HT AP.
TGn | Categories | IEEE P802.11REVme_D5.0 | 9.4.1.11 | Table 9-81 | 7 | HT
TGn | Control subtypes | IEEE P802.11REVme_D5.0 | 9.2.4.1.3 | Table 9-1 | 7 | Control Wrapper |  | 49 | Allocate | Successful | Adrian Stephens | Control Wrapper | 7 |  | 7 | 2009-01-14 | 0 | Note, previously value 7 was reserved to ANA. Changed reserved value to 0 as a side effect of this allocation.
TGn | dot11Groups | IEEE P802.11REVme_D5.0 | C.3 |  | 44 | dot11PhyAntennaComplianceGroup2
TGn | dot11Groups | IEEE P802.11REVme_D5.0 | C.3 |  | 45 | dot11MACbase3
TGn | dot11Groups | IEEE P802.11REVme_D5.0 | C.3 |  | 46 | dot11CountersGroup3
TGn | dot11Groups | IEEE P802.11REVme_D5.0 | C.3 |  | 47 | dot11SMTbase10
TGn | dot11Groups | IEEE P802.11REVme_D5.0 | C.3 |  | 48 | dot11PhyMCSGroup
TGn | dot11Groups | IEEE P802.11REVme_D5.0 | C.3 |  | 49 | dot11PhyHTComplianceGroup
TGn | dot11Groups | IEEE P802.11REVme_D5.0 | C.3 |  | 50 | dot11HTMACAdditions
TGn | dot11Groups | IEEE P802.11REVme_D5.0 | C.3 |  | 51 | dot11TransmitBeamformingGroup
TGn | dot11OperationEntry | IEEE P802.11REVme_D5.0 | C.3 |  | 21 | dot11HTProtection
TGn | dot11OperationEntry | IEEE P802.11REVme_D5.0 | C.3 |  | 22 | dot11RIFSMode
TGn | dot11OperationEntry | IEEE P802.11REVme_D5.0 | C.3 |  | 23 | dot11PSMPControlledAccess
TGn | dot11OperationEntry | IEEE P802.11REVme_D5.0 | C.3 |  | 24 | dot11ServiceIntervalGranularity
TGn | dot11OperationEntry | IEEE P802.11REVme_D5.0 | C.3 |  | 25 | dot11DualCTSProtection
TGn | dot11OperationEntry | IEEE P802.11REVme_D5.0 | C.3 |  | 26 | dot11LSIGTXOPFullProtectionActivated
TGn | dot11OperationEntry | IEEE P802.11REVme_D5.0 | C.3 |  | 27 | dot11NonGFEntitiesPresent
TGn | dot11OperationEntry | IEEE P802.11REVme_D5.0 | C.3 |  | 28 | dot11PCOActivated
TGn | dot11OperationEntry | IEEE P802.11REVme_D5.0 | C.3 |  | 29 | dot11PCOFortyMaxDuration
TGn | dot11OperationEntry | IEEE P802.11REVme_D5.0 | C.3 |  | 30 | dot11PCOTwentyMaxDuration
TGn | dot11OperationEntry | IEEE P802.11REVme_D5.0 | C.3 |  | 31 | dot11PCOFortyMinDuration
TGn | dot11OperationEntry | IEEE P802.11REVme_D5.0 | C.3 |  | 32 | dot11PCOTwentyMinDuration
TGn | dot11OperationEntry | IEEE P802.11REVme_D5.0 | C.3 |  | 33 | dot11FortyMHzIntolerant
TGn | dot11OperationEntry | IEEE P802.11REVme_D5.0 | C.3 |  | 34 | dot11BSSWidthTriggerScanInterval
TGn | dot11OperationEntry | IEEE P802.11REVme_D5.0 | C.3 |  | 35 | dot11BSSWidthChannelTransitionDelayFactor
TGn | dot11OperationEntry | IEEE P802.11REVme_D5.0 | C.3 |  | 36 | dot11OBSSScanPassiveDwell
TGn | dot11OperationEntry | IEEE P802.11REVme_D5.0 | C.3 |  | 37 | dot11OBSSScanActiveDwell
TGn | dot11OperationEntry | IEEE P802.11REVme_D5.0 | C.3 |  | 38 | dot11OBSSScanPassiveTotalPerChannel
TGn | dot11OperationEntry | IEEE P802.11REVme_D5.0 | C.3 |  | 39 | dot11OBSSScanActiveTotalPerChannel
TGn | dot11OperationEntry | IEEE P802.11REVme_D5.0 | C.3 |  | 40 | dot112040BSSCoexistenceManagementSupport
TGn | dot11OperationEntry | IEEE P802.11REVme_D5.0 | C.3 |  | 41 | dot11OBSSScanActivityThreshold
TGn | dot11phy | IEEE P802.11REVme_D5.0 | C.3 |  | 15 | dot11PhyHTTable
TGn | dot11phy | IEEE P802.11REVme_D5.0 | C.3 |  | 16 | dot11SupportedMCSTxTable
TGn | dot11phy | IEEE P802.11REVme_D5.0 | C.3 |  | 17 | dot11SupportedMCSRxTable
TGn | dot11phy | IEEE P802.11REVme_D5.0 | C.3 |  | 18 | dot11TransmitBeamformingConfigTable
TGn | dot11smt | IEEE P802.11REVme_D5.0 | C.3 |  | 17 | dot11HTStationConfigTable
TGn | dot11StationConfigEntry | IEEE P802.11REVme_D5.0 | C.3 |  | 92 | dot11HighThroughputOptionImplemented
TGn | dot11StationConfigEntry | IEEE P802.11REVme_D5.0 | C.3 |  | 93 | dot11RSNAPBACRequired
TGn | dot11StationConfigEntry | IEEE P802.11REVme_D5.0 | C.3 |  | 94 | dot11PSMPOptionImplemented
TGn | ElementIDs | IEEE P802.11REVme_D5.0 | 9.4.2.1 | Table 9-130 | 45 | HT Capabilities
TGn | ElementIDs | IEEE P802.11REVme_D5.0 | 9.4.2.1 | Table 9-130 | 61 | Additional HT Information
TGn | ElementIDs | IEEE P802.11REVme_D5.0 | 9.4.2.1 | Table 9-130 | 62 | HT Extension Channel
TGn | ElementIDs | IEEE P802.11REVme_D5.0 | 9.4.2.1 | Table 9-130 | 72 | 20/40 BSS Coexistence |  | 14 | Allocate | Successful | Adrian Stephens | 20/40 BSS Coexistence |  |  | 72 | 2007-09-19 | 0
TGn | ElementIDs | IEEE P802.11REVme_D5.0 | 9.4.2.1 | Table 9-130 | 73 | 20/40 BSS Intolerant Channel |  | 15 | Allocate | Successful | Adrian Stephens | 20/40 BSS Intolerant Channel |  |  | 73 | 2007-09-19 | 0
TGn | ElementIDs | IEEE P802.11REVme_D5.0 | 9.4.2.1 | Table 9-130 | 74 | Overlapping BSS Scan Parameters |  | 16 | Allocate | Successful | Adrian Stephens | Overlapping BSS Scan Parameters |  |  | 74 | 2007-09-19 | 0
TGn | Management subtypes | IEEE P802.11REVme_D5.0 | 9.2.4.1.3 | Table 9-1 | 14 | Action No Ack |  | 48 | Allocate | Successful | Adrian Stephens | Action No Ack |  |  | 14 | 2009-01-14 | 0
TGn | OperatingClassesInEurope | IEEE P802.11REVme_D5.0 | E.1 | Table E-2 | 5
TGn | OperatingClassesInEurope | IEEE P802.11REVme_D5.0 | E.1 | Table E-2 | 6
TGn | OperatingClassesInEurope | IEEE P802.11REVme_D5.0 | E.1 | Table E-2 | 7
TGn | OperatingClassesInEurope | IEEE P802.11REVme_D5.0 | E.1 | Table E-2 | 8
TGn | OperatingClassesInEurope | IEEE P802.11REVme_D5.0 | E.1 | Table E-2 | 9
TGn | OperatingClassesInEurope | IEEE P802.11REVme_D5.0 | E.1 | Table E-2 | 10
TGn | OperatingClassesInEurope | IEEE P802.11REVme_D5.0 | E.1 | Table E-2 | 11
TGn | OperatingClassesInEurope | IEEE P802.11REVme_D5.0 | E.1 | Table E-2 | 12
TGn | OperatingClassesInJapan | IEEE P802.11REVme_D5.0 | E.1 | Table E-3 | 33
TGn | OperatingClassesInJapan | IEEE P802.11REVme_D5.0 | E.1 | Table E-3 | 34
TGn | OperatingClassesInJapan | IEEE P802.11REVme_D5.0 | E.1 | Table E-3 | 36
TGn | OperatingClassesInJapan | IEEE P802.11REVme_D5.0 | E.1 | Table E-3 | 37
TGn | OperatingClassesInJapan | IEEE P802.11REVme_D5.0 | E.1 | Table E-3 | 39
TGn | OperatingClassesInJapan | IEEE P802.11REVme_D5.0 | E.1 | Table E-3 | 41
TGn | OperatingClassesInJapan | IEEE P802.11REVme_D5.0 | E.1 | Table E-3 | 42
TGn | OperatingClassesInJapan | IEEE P802.11REVme_D5.0 | E.1 | Table E-3 | 44
TGn | OperatingClassesInJapan | IEEE P802.11REVme_D5.0 | E.1 | Table E-3 | 46
TGn | OperatingClassesInJapan | IEEE P802.11REVme_D5.0 | E.1 | Table E-3 | 51
TGn | OperatingClassesInJapan | IEEE P802.11REVme_D5.0 | E.1 | Table E-3 | 56
TGn | OperatingClassesInJapan | IEEE P802.11REVme_D5.0 | E.1 | Table E-3 | 57
TGn | OperatingClassesInUSA | IEEE P802.11REVme_D5.0 | E.1 | Table E-1 | 22
TGn | OperatingClassesInUSA | IEEE P802.11REVme_D5.0 | E.1 | Table E-1 | 23
TGn | OperatingClassesInUSA | IEEE P802.11REVme_D5.0 | E.1 | Table E-1 | 24
TGn | OperatingClassesInUSA | IEEE P802.11REVme_D5.0 | E.1 | Table E-1 | 25
TGn | OperatingClassesInUSA | IEEE P802.11REVme_D5.0 | E.1 | Table E-1 | 26
TGn | OperatingClassesInUSA | IEEE P802.11REVme_D5.0 | E.1 | Table E-1 | 27
TGn | OperatingClassesInUSA | IEEE P802.11REVme_D5.0 | E.1 | Table E-1 | 28
TGn | OperatingClassesInUSA | IEEE P802.11REVme_D5.0 | E.1 | Table E-1 | 29
TGn | OperatingClassesInUSA | IEEE P802.11REVme_D5.0 | E.1 | Table E-1 | 30
TGn | OperatingClassesInUSA | IEEE P802.11REVme_D5.0 | E.1 | Table E-1 | 31
TGn | OperatingClassesInUSA | IEEE P802.11REVme_D5.0 | E.1 | Table E-1 | 32
TGn | OperatingClassesInUSA | IEEE P802.11REVme_D5.0 | E.1 | Table E-1 | 33
TGn | PublicActionFrames | IEEE P802.11REVme_D5.0 | 9.6.7.1 | Table 9-471 | 0 | 20/40 BSS Coexistence Management |  | 110 | Allocate | Successful | Adrian Stephens | 20/40 BSS Coexistence Management | 0 |  | 0 | 2009-06-26 | 0
TGn | ReasonCodes | IEEE P802.11REVme_D5.0 | 9.4.1.7 | Table 9-79 | 31 | SERVICE_CHANGE_PRECLUDES_TS | TS deleted because QoS AP lacks sufficient bandwidth for this QoS STA due to a change in BSS service characteristics or operational mode | 39 | Allocate | Successful | Adrian Stephens |  |  | TS deleted because QoS AP lacks sufficient bandwidth for this QoS STA due to a change in BSS service characteristics or operational mode | 31 | 2008-03-17 | 0
TGn | StatusCodes | IEEE P802.11REVme_D5.0 | 9.4.1.9 | Table 9-80 | 27 |  | Association denied due to requesting STA not supporting HT features
TGn | StatusCodes | IEEE P802.11REVme_D5.0 | 9.4.1.9 | Table 9-80 | 29 |  | Association denied because the requesting STA does not support the PCO transition required by the AP | 24 | Allocate | Successful | Adrian Stephens |  |  | Association denied because the requesting STA does not support the PCO transition required by the AP | 29 | 2010-11-13 | 0

## TGp
Allocations for Group TGp |  |  | Return to TOC
Group | Resource | Ref Doc | Ref Subclause | Ref Location | Value | Name | Description | TransactionID | Type | Status | User | Name | Req Value | Description | Allocated Value | Requested | Differs? | Reason
TGp | BehaviorLimits | IEEE P802.11REVme_D5.0 | D.2 | Table D-2 | 17 | ITS non-mobile operations | Operations related to an ITS’ Dedicated Short Range Communication Services (DSRCS) station (i.e., Roadside Unit (RSU)) operating at a fixed location registered with regulatory authorities. | 167 | Allocate | Successful | Wayne Fischer | ITS non-mobile operations |  | Operations related to an ITS’ Dedicated Short Range Communication Services (DSRCS) station (i.e., Roadside Unit (RSU)) operating at a fixed location registered with regulatory authorities. | 17 | 2010-04-05 | 0
TGp | BehaviorLimits | IEEE P802.11REVme_D5.0 | D.2 | Table D-2 | 18 | ITS mobile operations | Operations related to an ITS’ DSRCS mobile station (i.e., a vehicle’s On-board Unit (OBU)). | 168 | Allocate | Successful | Wayne Fischer | ITS mobile operations |  | Operations related to an ITS’ DSRCS mobile station (i.e., a vehicle’s On-board Unit (OBU)). | 18 | 2010-04-05 | 0
TGp | dot11StationConfigEntry | IEEE P802.11REVme_D5.0 | C.3 |  | 102 | dot11OCBEnabled
TGp | ElementIDs | IEEE P802.11REVme_D5.0 | 9.4.2.1 | Table 9-130 | 69 | Time Advertisement |  | 163 | Rename | Successful | Wayne Fischer | Time Advertisement |  |  | 69 | 2010-04-05 | 0 | Previous name: Time Advertisement
TGp | Management subtypes | IEEE P802.11REVme_D5.0 | 9.2.4.1.3 | Table 9-1 | 6 | Timing Advertisement |  | 47 | Allocate | Successful | Wayne Fischer | Timing Advertisement |  |  | 6 | 2009-01-08 | 0
TGp | OperatingClassesInEurope | IEEE P802.11REVme_D5.0 | E.1 | Table E-2 | 13 |  |  | 169 | Allocate | Successful | Wayne Fischer |  |  |  | 13 | 2010-04-05 | 0
TGp | OperatingClassesInEurope | IEEE P802.11REVme_D5.0 | E.1 | Table E-2 | 14 |  |  | 170 | Allocate | Successful | Wayne Fischer |  |  |  | 14 | 2010-04-05 | 0
TGp | OperatingClassesInEurope | IEEE P802.11REVme_D5.0 | E.1 | Table E-2 | 15 |  |  | 171 | Allocate | Successful | Wayne Fischer |  |  |  | 15 | 2010-04-05 | 0
TGp | OperatingClassesInEurope | IEEE P802.11REVme_D5.0 | E.1 | Table E-2 | 16 |  |  | 172 | Allocate | Successful | Wayne Fischer |  |  |  | 16 | 2010-04-05 | 0
TGp | OperatingClassesInUSA | IEEE P802.11REVme_D5.0 | E.1 | Table E-1 | 16 |  |  | 166 | Allocate | Successful | Wayne Fischer |  |  |  | 16 | 2010-04-05 | 0
TGp | OperatingClassesInUSA | IEEE P802.11REVme_D5.0 | E.1 | Table E-1 | 17 |  |  | 164 | Allocate | Successful | Wayne Fischer |  |  |  | 17 | 2010-04-05 | 0
TGp | OperatingClassesInUSA | IEEE P802.11REVme_D5.0 | E.1 | Table E-1 | 18 |  |  | 165 | Allocate | Successful | Wayne Fischer |  |  |  | 18 | 2010-04-05 | 0

## TGr
Allocations for Group TGr |  |  | Return to TOC
Group | Resource | Ref Doc | Ref Subclause | Ref Location | Value | Name | Description | TransactionID | Type | Status | User | Name | Req Value | Description | Allocated Value | Requested | Differs? | Reason
TGr | Categories | IEEE P802.11REVme_D5.0 | 9.4.1.11 | Table 9-81 | 6 | Fast BSS Transition
TGr | dot11Groups | IEEE P802.11REVme_D5.0 | C.3 |  | 40 | dot11FTComplianceGroup
TGr | dot11Groups | IEEE P802.11REVme_D5.0 | C.3 |  | 41 | dot11SMTbase8
TGr | dot11smt | IEEE P802.11REVme_D5.0 | C.3 |  | 15 | dot11FastBSSTransitionConfigTable
TGr | dot11StationConfigEntry | IEEE P802.11REVme_D5.0 | C.3 |  | 83 | dot11FastBSSTransitionImplemented
TGr | ElementIDs | IEEE P802.11REVme_D5.0 | 9.4.2.1 | Table 9-130 | 54 | Mobility domain
TGr | ElementIDs | IEEE P802.11REVme_D5.0 | 9.4.2.1 | Table 9-130 | 55 | Fast BSS Transition Information
TGr | ElementIDs | IEEE P802.11REVme_D5.0 | 9.4.2.1 | Table 9-130 | 56 | Timeout Interval
TGr | ElementIDs | IEEE P802.11REVme_D5.0 | 9.4.2.1 | Table 9-130 | 57 | Resource Information Container
TGr | ElementIDs | IEEE P802.11REVme_D5.0 | 9.4.2.1 | Table 9-130 | 75 | Resource Information Container Descriptor |  | 20 | Allocate | Successful | Bill Marshall | Resource Information Container Descriptor |  |  | 75 | 2010-09-21 | 0
TGr | FTE Subelement IDs | IEEE P802.11REVme_D5.0 | 9.4.2.46 | Table 9-221 | 0 | Reserved
TGr | FTE Subelement IDs | IEEE P802.11REVme_D5.0 | 9.4.2.46 | Table 9-221 | 1 | PMK-R1 |  | 1450 | Rename | Successful | Emily Qi | PMK-R1 |  |  |  | 2023-07-06 08:43 | 0 | Previous name: R1KH-ID
TGr | FTE Subelement IDs | IEEE P802.11REVme_D5.0 | 9.4.2.46 | Table 9-221 | 2 | GTK
TGr | FTE Subelement IDs | IEEE P802.11REVme_D5.0 | 9.4.2.46 | Table 9-221 | 3 | PMK-R0 |  | 1451 | Rename | Successful | Emily Qi | PMK-R0 |  |  |  | 2023-07-06 08:43 | 0 | Previous name: R0KH-ID
TGr | RSN AKM suite selectors | IEEE P802.11REVme_D5.0 | 9.4.2.23.3 | Table 9-190 | 3 |  | Authentication Type: Fast BSS Transition Authentication negotiated over IEEE 802.1X, or using PMKSA caching Key Management Type: Fast BSS Transition Key management KeyDerivType:KDF
TGr | RSN AKM suite selectors | IEEE P802.11REVme_D5.0 | 9.4.2.23.3 | Table 9-190 | 4 |  | Authentication Type: Fast BSS Transition Authentication using PSK Key Management Type: Fast BSS Transition Key management KeyDerivType:KDF
TGr | StatusCodes | IEEE P802.11REVme_D5.0 | 9.4.1.9 | Table 9-80 | 28 |  | R0KH Unreachable | 21 | Allocate | Successful | Bill Marshall |  |  | R0KH Unreachable | 28 | 2010-09-21 | 0
TGr | StatusCodes | IEEE P802.11REVme_D5.0 | 9.4.1.9 | Table 9-80 | 52 |  | Invalid Fast BSS Transition Action Frame Count
TGr | StatusCodes | IEEE P802.11REVme_D5.0 | 9.4.1.9 | Table 9-80 | 53 |  | Invalid PMKID
TGr | StatusCodes | IEEE P802.11REVme_D5.0 | 9.4.1.9 | Table 9-80 | 54 |  | Invalid MDIE
TGr | StatusCodes | IEEE P802.11REVme_D5.0 | 9.4.1.9 | Table 9-80 | 55 |  | Invalid FTIE

## TGs
Allocations for Group TGs |  |  | Return to TOC
Group | Resource | Ref Doc | Ref Subclause | Ref Location | Value | Name | Description | TransactionID | Type | Status | User | Name | Req Value | Description | Allocated Value | Requested | Differs? | Reason
TGs | AuthenticationAlgorithmNumbers | IEEE P802.11REVme_D5.0 | 9.4.1.1 |  | 3 | Simultaneous Authentication of Equals |  | 201 | Allocate | Successful | Kazuyuki Sakoda | Simultaneous Authentication of Equals |  |  | 3 | 2010-07-22 | 0
TGs | Categories | IEEE P802.11REVme_D5.0 | 9.4.1.11 | Table 9-81 | 13 | Mesh Action |  | 220 | Allocate | Successful | Kazuyuki Sakoda | Mesh Action |  |  | 13 | 2010-07-22 | 0
TGs | Categories | IEEE P802.11REVme_D5.0 | 9.4.1.11 | Table 9-81 | 14 | Multihop Action |  | 221 | Allocate | Successful | Kazuyuki Sakoda | Multihop Action |  |  | 14 | 2010-07-22 | 0
TGs | Categories | IEEE P802.11REVme_D5.0 | 9.4.1.11 | Table 9-81 | 15 | Self Protected |  | 222 | Allocate | Successful | Kazuyuki Sakoda | Self Protected |  |  | 15 | 2010-07-22 | 0
TGs | dot11Compliances | IEEE P802.11REVme_D5.0 | C.3 |  | 4 | dot11MeshCompliance |  | 450 | Create Resource | Successful | Adrian Stephens | dot11Compliances |  | Contains MODULE-COMPLIANCE objects |  | 2011-06-07 14:55 | 0
TGs | dot11Groups | IEEE P802.11REVme_D5.0 | C.3 |  | 56 | dot11MeshComplianceGroup | This object class provides the objects from the IEEE 802.11 MIB required to manage Mesh functionality. Note that additional objects for managing this functionality are located in the dot11MeshStationConfigTable and dot11MeshHWMPConfigTable | 354 | Allocate | Successful | Kazuyuki Sakoda | dot11MeshComplianceGroup | 56 | This object class provides the objects from the IEEE 802.11 MIB required to manage Mesh functionality. Note that additional objects for managing this functionality are located in the dot11MeshStationConfigTable and dot11MeshHWMPConfigTable | 56 | 2011-02-02 07:03 | 0
TGs | dot11Groups | IEEE P802.11REVme_D5.0 | C.3 |  | 57 | dot11SMTbase12 | The SMTbase11 object class provides the necessary support at the STA to manage the processes in the STA such that the STA may work cooperatively as a part of an IEEE 802.11 network. | 355 | Allocate | Successful | Kazuyuki Sakoda | dot11SMTbase12 | 57 | The SMTbase11 object class provides the necessary support at the STA to manage the processes in the STA such that the STA may work cooperatively as a part of an IEEE 802.11 network. | 57 | 2011-02-02 07:03 | 0
TGs | dot11Groups | IEEE P802.11REVme_D5.0 | C.3 |  | 60 | dot11MeshOptionGroup | This object class provides the objects from the IEEE 802.11 MIB required to manage optional mesh functionality. Note that other objects for managing mesh functionality are located in the dot11MeshComplianceGroup, dot11MeshHWMPComplianceGroup, and dot11Pas | 384 | Allocate | Successful | Kazuyuki Sakoda | dot11MeshOptionGroup | 60 | This object class provides the objects from the IEEE 802.11 MIB required to manage optional mesh functionality. Note that other objects for managing mesh functionality are located in the dot11MeshComplianceGroup, dot11MeshHWMPComplianceGroup, and dot11Pas | 60 | 2011-04-26 15:10 | 0
TGs | dot11Groups | IEEE P802.11REVme_D5.0 | C.3 |  | 61 | dot11MeshHWMPComplianceGroup | This object class provides the objects from the IEEE 802.11 MIB required to manage HWMP path selection functionality. Note that other objects for managing mesh functionality are located in the dot11MeshComplianceGroup, dot11MeshOptionGroup, and dot11Passw | 385 | Allocate | Successful | Kazuyuki Sakoda | dot11MeshHWMPComplianceGroup | 61 | This object class provides the objects from the IEEE 802.11 MIB required to manage HWMP path selection functionality. Note that other objects for managing mesh functionality are located in the dot11MeshComplianceGroup, dot11MeshOptionGroup, and dot11Passw | 61 | 2011-04-26 15:10 | 0
TGs | dot11Groups | IEEE P802.11REVme_D5.0 | C.3 |  | 62 | dot11PasswordAuthComplianceGroup | This object class provides the objects from the IEEE 802.11 MIB required to manage password authentication. Note that other objects for managing mesh functionality are located in the dot11MeshComplianceGroup, dot11MeshOptionGroup, and dot11MeshHWMPComplia | 386 | Allocate | Successful | Kazuyuki Sakoda | dot11PasswordAuthComplianceGroup | 62 | This object class provides the objects from the IEEE 802.11 MIB required to manage password authentication. Note that other objects for managing mesh functionality are located in the dot11MeshComplianceGroup, dot11MeshOptionGroup, and dot11MeshHWMPComplia | 62 | 2011-04-26 15:10 | 0
TGs | dot11smt | IEEE P802.11REVme_D5.0 | C.3 |  | 23 | dot11MeshStationConfigTable | Mesh Station Configuration attributes. | 349 | Allocate | Successful | Kazuyuki Sakoda | dot11MeshStationConfigTable |  | Mesh Station Configuration attributes. | 23 | 2011-02-02 07:02 | 0
TGs | dot11smt | IEEE P802.11REVme_D5.0 | C.3 |  | 24 | dot11MeshHWMPConfigTable | Mesh Station HWMP Configuration attributes. | 350 | Allocate | Successful | Kazuyuki Sakoda | dot11MeshHWMPConfigTable |  | Mesh Station HWMP Configuration attributes. | 24 | 2011-02-02 07:03 | 0
TGs | dot11smt | IEEE P802.11REVme_D5.0 | C.3 |  | 25 | dot11RSNAConfigPasswordValueTable | When SAE authentication is the selected AKM suite, this table is used to locate the binary representation of a shared, secret, and potentially low-entropy word, phrase, code, or key that will be used as the authentication credential between a TA/RA pair. | 351 | Allocate | Successful | Kazuyuki Sakoda | dot11RSNAConfigPasswordValueTable |  | When SAE authentication is the selected AKM suite, this table is used to locate the binary representation of a shared, secret, and potentially low-entropy word, phrase, code, or key that will be used as the authentication credential between a TA/RA pair. | 25 | 2011-02-02 07:03 | 0
TGs | dot11smt | IEEE P802.11REVme_D5.0 | C.3 |  | 26 | dot11RSNAConfigDLCGroupTable | This table gives a prioritized list of domain parameter set Identifiers for discrete logarithm cryptography (DLC) groups | 352 | Allocate | Successful | Kazuyuki Sakoda | dot11RSNAConfigDLCGroupTable |  | This table gives a prioritized list of domain parameter set Identifiers for discrete logarithm cryptography (DLC) groups | 26 | 2011-02-02 07:03 | 0
TGs | dot11StationConfigEntry | IEEE P802.11REVme_D5.0 | C.3 |  | 136 | dot11MeshActivated | This attribute specifies whether or not mesh services are supported by a station | 353 | Allocate | Successful | Kazuyuki Sakoda | dot11MeshActivated | 136 | This attribute specifies whether or not mesh services are supported by a station | 136 | 2011-02-02 07:03 | 0
TGs | ElementIDs | IEEE P802.11REVme_D5.0 | 9.4.2.1 | Table 9-130 | 113 | Mesh Configuration |  | 223 | Allocate | Successful | Kazuyuki Sakoda | Mesh Configuration |  |  | 113 | 2010-07-22 | 0
TGs | ElementIDs | IEEE P802.11REVme_D5.0 | 9.4.2.1 | Table 9-130 | 114 | Mesh ID |  | 224 | Allocate | Successful | Kazuyuki Sakoda | Mesh ID |  |  | 114 | 2010-07-22 | 0
TGs | ElementIDs | IEEE P802.11REVme_D5.0 | 9.4.2.1 | Table 9-130 | 115 | Mesh Link Metric Report |  | 225 | Allocate | Successful | Kazuyuki Sakoda | Mesh Link Metric Report |  |  | 115 | 2010-07-22 | 0
TGs | ElementIDs | IEEE P802.11REVme_D5.0 | 9.4.2.1 | Table 9-130 | 116 | Congestion Notification |  | 226 | Allocate | Successful | Kazuyuki Sakoda | Congestion Notification |  |  | 116 | 2010-07-22 | 0
TGs | ElementIDs | IEEE P802.11REVme_D5.0 | 9.4.2.1 | Table 9-130 | 117 | Mesh Peering Management |  | 227 | Allocate | Successful | Kazuyuki Sakoda | Mesh Peering Management |  |  | 117 | 2010-07-22 | 0
TGs | ElementIDs | IEEE P802.11REVme_D5.0 | 9.4.2.1 | Table 9-130 | 118 | Mesh Channel Switch Parameters |  | 228 | Allocate | Successful | Kazuyuki Sakoda | Mesh Channel Switch Parameters |  |  | 118 | 2010-07-22 | 0
TGs | ElementIDs | IEEE P802.11REVme_D5.0 | 9.4.2.1 | Table 9-130 | 119 | Mesh Awake Window |  | 229 | Allocate | Successful | Kazuyuki Sakoda | Mesh Awake Window |  |  | 119 | 2010-07-22 | 0
TGs | ElementIDs | IEEE P802.11REVme_D5.0 | 9.4.2.1 | Table 9-130 | 120 | Beacon Timing |  | 230 | Allocate | Successful | Kazuyuki Sakoda | Beacon Timing |  |  | 120 | 2010-07-22 | 0
TGs | ElementIDs | IEEE P802.11REVme_D5.0 | 9.4.2.1 | Table 9-130 | 121 | MCCAOP Setup Request |  | 231 | Allocate | Successful | Kazuyuki Sakoda | MCCAOP Setup Request |  |  | 121 | 2010-07-22 | 0
TGs | ElementIDs | IEEE P802.11REVme_D5.0 | 9.4.2.1 | Table 9-130 | 122 | MCCAOP Setup Reply |  | 232 | Allocate | Successful | Kazuyuki Sakoda | MCCAOP Setup Reply |  |  | 122 | 2010-07-22 | 0
TGs | ElementIDs | IEEE P802.11REVme_D5.0 | 9.4.2.1 | Table 9-130 | 123 | MCCAOP Advertisement |  | 362 | Rename | Successful | Kazuyuki Sakoda | MCCAOP Advertisement | 123 |  |  | 2011-02-14 11:12 | 0 | Previous name: MCCAOP Advertisements
TGs | ElementIDs | IEEE P802.11REVme_D5.0 | 9.4.2.1 | Table 9-130 | 124 | MCCAOP Teardown |  | 234 | Allocate | Successful | Kazuyuki Sakoda | MCCAOP Teardown |  |  | 124 | 2010-07-22 | 0
TGs | ElementIDs | IEEE P802.11REVme_D5.0 | 9.4.2.1 | Table 9-130 | 125 | Gate Announcement (GANN) |  | 235 | Allocate | Successful | Kazuyuki Sakoda | Gate Announcement (GANN) |  |  | 125 | 2010-07-22 | 0
TGs | ElementIDs | IEEE P802.11REVme_D5.0 | 9.4.2.1 | Table 9-130 | 126 | Root Announcement (RANN) |  | 236 | Allocate | Successful | Kazuyuki Sakoda | Root Announcement (RANN) |  |  | 126 | 2010-07-22 | 0
TGs | ElementIDs | IEEE P802.11REVme_D5.0 | 9.4.2.1 | Table 9-130 | 130 | Path Request (PREQ) |  | 237 | Allocate | Successful | Kazuyuki Sakoda | Path Request (PREQ) |  |  | 130 | 2010-07-22 | 0
TGs | ElementIDs | IEEE P802.11REVme_D5.0 | 9.4.2.1 | Table 9-130 | 131 | Path Reply (PREP) |  | 238 | Allocate | Successful | Kazuyuki Sakoda | Path Reply (PREP) |  |  | 131 | 2010-07-22 | 0
TGs | ElementIDs | IEEE P802.11REVme_D5.0 | 9.4.2.1 | Table 9-130 | 132 | Path Error (PERR) |  | 239 | Allocate | Successful | Kazuyuki Sakoda | Path Error (PERR) |  |  | 132 | 2010-07-22 | 0
TGs | ElementIDs | IEEE P802.11REVme_D5.0 | 9.4.2.1 | Table 9-130 | 137 | Proxy Update (PXU) |  | 240 | Allocate | Successful | Kazuyuki Sakoda | Proxy Update (PXU) |  |  | 137 | 2010-07-22 | 0
TGs | ElementIDs | IEEE P802.11REVme_D5.0 | 9.4.2.1 | Table 9-130 | 138 | Proxy Update Confirmation (PXUC) |  | 241 | Allocate | Successful | Kazuyuki Sakoda | Proxy Update Confirmation (PXUC) |  |  | 138 | 2010-07-22 | 0
TGs | ElementIDs | IEEE P802.11REVme_D5.0 | 9.4.2.1 | Table 9-130 | 139 | Authenticated Mesh Peering Exchange |  | 242 | Allocate | Successful | Kazuyuki Sakoda | Authenticated Mesh Peering Exchange |  |  | 139 | 2010-07-22 | 0
TGs | ElementIDs | IEEE P802.11REVme_D5.0 | 9.4.2.1 | Table 9-130 | 140 | MIC |  | 243 | Allocate | Successful | Kazuyuki Sakoda | MIC |  |  | 140 | 2010-07-22 | 0
TGs | ElementIDs | IEEE P802.11REVme_D5.0 | 9.4.2.1 | Table 9-130 | 174 | MCCAOP Advertisement Overview |  | 361 | Allocate | Successful | Kazuyuki Sakoda | MCCAOP Advertisement Overview | 174 |  | 174 | 2011-02-14 11:12 | 0
TGs | ReasonCodes | IEEE P802.11REVme_D5.0 | 9.4.1.7 | Table 9-79 | 52 | MESH-PEERING-CANCELED | Mesh Peering Cancelled for unknown reasons | 202 | Allocate | Successful | Kazuyuki Sakoda |  |  | Mesh Peering Cancelled | 52 | 2010-07-22 | 0
TGs | ReasonCodes | IEEE P802.11REVme_D5.0 | 9.4.1.7 | Table 9-79 | 53 | MESH-MAX-PEERS | Mesh Max Peers | 203 | Allocate | Successful | Kazuyuki Sakoda |  |  | Mesh Max Peers | 53 | 2010-07-22 | 0
TGs | ReasonCodes | IEEE P802.11REVme_D5.0 | 9.4.1.7 | Table 9-79 | 54 | MESH-CONFIGURATION-POLICY-VIOLATION | Mesh Configuration Policy Violation | 204 | Allocate | Successful | Kazuyuki Sakoda |  |  | Mesh Configuration Policy Violation | 54 | 2010-07-22 | 0
TGs | ReasonCodes | IEEE P802.11REVme_D5.0 | 9.4.1.7 | Table 9-79 | 55 | MESH-CLOSE-RCVD | Mesh Close Received | 205 | Allocate | Successful | Kazuyuki Sakoda |  |  | Mesh Close Received | 55 | 2010-07-22 | 0
TGs | ReasonCodes | IEEE P802.11REVme_D5.0 | 9.4.1.7 | Table 9-79 | 56 | MESH-MAX-RETRIES | Mesh Max Retries | 206 | Allocate | Successful | Kazuyuki Sakoda |  |  | Mesh Max Retries | 56 | 2010-07-22 | 0
TGs | ReasonCodes | IEEE P802.11REVme_D5.0 | 9.4.1.7 | Table 9-79 | 57 | MESH-CONFIRM-TIMEOUT | Mesh Confirm Timeout | 207 | Allocate | Successful | Kazuyuki Sakoda |  |  | Mesh Confirm Timeout | 57 | 2010-07-22 | 0
TGs | ReasonCodes | IEEE P802.11REVme_D5.0 | 9.4.1.7 | Table 9-79 | 58 | MESH-INVALID-GTK | Mesh Invalid GTK | 208 | Allocate | Successful | Kazuyuki Sakoda |  |  | Mesh Invalid GTK | 58 | 2010-07-22 | 0
TGs | ReasonCodes | IEEE P802.11REVme_D5.0 | 9.4.1.7 | Table 9-79 | 59 | MESH-INCONSISTENT-PARAMETERS | Mesh Inconsistent Parameters | 209 | Allocate | Successful | Kazuyuki Sakoda |  |  | Mesh Inconsistent Parameters | 59 | 2010-07-22 | 0
TGs | ReasonCodes | IEEE P802.11REVme_D5.0 | 9.4.1.7 | Table 9-79 | 60 | MESH-INVALID-SECURITY-CAPABILITY | Mesh Invalid Security Capability | 210 | Allocate | Successful | Kazuyuki Sakoda |  |  | Mesh Invalid Security Capability | 60 | 2010-07-22 | 0
TGs | ReasonCodes | IEEE P802.11REVme_D5.0 | 9.4.1.7 | Table 9-79 | 61 | MESH-PATH-ERROR-NO-PROXY-INFORMATION | The mesh STA does not have proxy information for this external destination. | 356 | Rename | Successful | Kazuyuki Sakoda | MESH-PATH-ERROR-NO-PROXY-INFORMATION | 61 | The mesh STA does not have proxy information for this external destination. |  | 2011-02-02 07:03 | 0
TGs | ReasonCodes | IEEE P802.11REVme_D5.0 | 9.4.1.7 | Table 9-79 | 62 | MESH-PATH-ERROR-NO-FORWARDING-INFORMATION | Mesh Path Error No Forwarding Information | 212 | Allocate | Successful | Kazuyuki Sakoda |  |  | Mesh Path Error No Forwarding Information | 62 | 2010-07-22 | 0
TGs | ReasonCodes | IEEE P802.11REVme_D5.0 | 9.4.1.7 | Table 9-79 | 63 | MESH-PATH-ERROR-DESTINATION-UNREACHABLE | Mesh Path Error Destination Unreachable | 213 | Allocate | Successful | Kazuyuki Sakoda |  |  | Mesh Path Error Destination Unreachable | 63 | 2010-07-22 | 0
TGs | ReasonCodes | IEEE P802.11REVme_D5.0 | 9.4.1.7 | Table 9-79 | 64 | MAC-ADDRESS-ALREADY-EXISTS-IN-MBSS | MAC Address Already Exists in MBSS | 214 | Allocate | Successful | Kazuyuki Sakoda |  |  | MAC Address Already Exists in MBSS | 64 | 2010-07-22 | 0
TGs | ReasonCodes | IEEE P802.11REVme_D5.0 | 9.4.1.7 | Table 9-79 | 65 | MESH-CHANNEL-SWITCH-REGULATORY-REQUIREMENTS | Mesh Channel Switch Regulatory Requirements | 215 | Allocate | Successful | Kazuyuki Sakoda |  |  | Mesh Channel Switch Regulatory Requirements | 65 | 2010-07-22 | 0
TGs | ReasonCodes | IEEE P802.11REVme_D5.0 | 9.4.1.7 | Table 9-79 | 66 | MESH-CHANNEL-SWITCH-UNSPECIFIED | Mesh Channel Switch Unspecified | 216 | Allocate | Successful | Kazuyuki Sakoda |  |  | Mesh Channel Switch Unspecified | 66 | 2010-07-22 | 0
TGs | RSN AKM suite selectors | IEEE P802.11REVme_D5.0 | 9.4.2.23.3 | Table 9-190 | 8 |  | See Notes | 244 | Allocate | Successful | Kazuyuki Sakoda |  |  | See Item Notes | 8 | 2010-07-22 | 0
TGs | RSN AKM suite selectors | IEEE P802.11REVme_D5.0 | 9.4.2.23.3 | Table 9-190 | 9 |  | Authentication Type: Authentication type: FT authentication over SAE with SHA-256. Key Management Type: Key management type: FT key management. KeyDerivType:KDF | 245 | Allocate | Successful | Kazuyuki Sakoda |  |  | Authentication Type: Authentication type: FT authentication over SAE with SHA-256. Key Management Type: Key management type: FT key management. KeyDerivType:KDF | 9 | 2010-07-22 | 0
TGs | StatusCodes | IEEE P802.11REVme_D5.0 | 9.4.1.9 | Table 9-80 | 76 |  | Authentication is rejected because an Anti-Clogging Token is required | 217 | Allocate | Successful | Kazuyuki Sakoda |  |  | Authentication is rejected because an Anti-Clogging Token is required | 76 | 2010-07-22 | 0
TGs | StatusCodes | IEEE P802.11REVme_D5.0 | 9.4.1.9 | Table 9-80 | 77 |  | Authentication is rejected because the offered finite cyclic group is not supported | 218 | Allocate | Successful | Kazuyuki Sakoda |  |  | Authentication is rejected because the offered finite cyclic group is not supported | 77 | 2010-07-22 | 0
TGs | StatusCodes | IEEE P802.11REVme_D5.0 | 9.4.1.9 | Table 9-80 | 78 |  | The TBTT adjustment request has not been successful because the STA could not find an alternative TBTT. | 357 | Rename | Successful | Kazuyuki Sakoda |  | 78 | The TBTT adjustment request has not been successful because the STA could not find an alternative TBTT. |  | 2011-02-02 07:03 | 0

## TGu
Allocations for Group TGu |  |  | Return to TOC
Group | Resource | Ref Doc | Ref Subclause | Ref Location | Value | Name | Description | TransactionID | Type | Status | User | Name | Req Value | Description | Allocated Value | Requested | Differs? | Reason
TGu | dot11StationConfigEntry | IEEE P802.11REVme_D5.0 | C.3 |  | 117 | dot11InterworkingServiceImplemented
TGu | dot11StationConfigEntry | IEEE P802.11REVme_D5.0 | C.3 |  | 118 | dot11InterworkingServiceActivated
TGu | dot11StationConfigEntry | IEEE P802.11REVme_D5.0 | C.3 |  | 119 | dot11QosmapImplemented
TGu | dot11StationConfigEntry | IEEE P802.11REVme_D5.0 | C.3 |  | 120 | dot11QosMapActivated
TGu | dot11StationConfigEntry | IEEE P802.11REVme_D5.0 | C.3 |  | 121 | dot11EBRImplemented
TGu | dot11StationConfigEntry | IEEE P802.11REVme_D5.0 | C.3 |  | 122 | dot11EBRActivated
TGu | dot11StationConfigEntry | IEEE P802.11REVme_D5.0 | C.3 |  | 123 | dot11ESNetwork
TGu | dot11StationConfigEntry | IEEE P802.11REVme_D5.0 | C.3 |  | 124 | dot11SSPNInterfaceImplemented
TGu | dot11StationConfigEntry | IEEE P802.11REVme_D5.0 | C.3 |  | 125 | dot11SSPNInterfaceActivated
TGu | dot11StationConfigEntry | IEEE P802.11REVme_D5.0 | C.3 |  | 126 | dot11HESSID
TGu | dot11StationConfigEntry | IEEE P802.11REVme_D5.0 | C.3 |  | 127 | dot11EASImplemented
TGu | dot11StationConfigEntry | IEEE P802.11REVme_D5.0 | C.3 |  | 128 | dot11EASActivated
TGu | dot11StationConfigEntry | IEEE P802.11REVme_D5.0 | C.3 |  | 129 | dot11MSGCFImplemented
TGu | dot11StationConfigEntry | IEEE P802.11REVme_D5.0 | C.3 |  | 130 | dot11MSGCFActivated
TGu | ElementIDs | IEEE P802.11REVme_D5.0 | 9.4.2.1 | Table 9-130 | 107 | Interworking |  | 144 | Allocate | Successful | Necati Canpolat | Interworking |  |  | 107 | 2009-07-04 | 0
TGu | ElementIDs | IEEE P802.11REVme_D5.0 | 9.4.2.1 | Table 9-130 | 108 | Advertisement Protocol |  | 145 | Allocate | Successful | Necati Canpolat | Advertisement Protocol |  |  | 108 | 2009-07-04 | 0
TGu | ElementIDs | IEEE P802.11REVme_D5.0 | 9.4.2.1 | Table 9-130 | 109 | Expedited bandwidth request |  | 146 | Allocate | Successful | Necati Canpolat | Expedited bandwidth request |  |  | 109 | 2009-07-04 | 0
TGu | ElementIDs | IEEE P802.11REVme_D5.0 | 9.4.2.1 | Table 9-130 | 110 | QoS Map Set |  | 147 | Allocate | Successful | Necati Canpolat | QoS Map Set |  |  | 110 | 2009-07-04 | 0
TGu | ElementIDs | IEEE P802.11REVme_D5.0 | 9.4.2.1 | Table 9-130 | 111 | Roaming Consortium |  | 148 | Allocate | Successful | Necati Canpolat | Roaming Consortium |  |  | 111 | 2009-07-04 | 0
TGu | ElementIDs | IEEE P802.11REVme_D5.0 | 9.4.2.1 | Table 9-130 | 112 | Emergency Alert |  | 149 | Allocate | Successful | Necati Canpolat | Emergency Alert |  |  | 112 | 2009-07-04 | 0
TGu | Extended Capabilities | IEEE P802.11REVme_D5.0 | 9.4.2.25 | Table 9-192 | 31 | Interworking |  | 150 | Allocate | Successful | Necati Canpolat | Interworking |  |  | 31 | 2009-07-04 | 0
TGu | Extended Capabilities | IEEE P802.11REVme_D5.0 | 9.4.2.25 | Table 9-192 | 32 | QoS Map |  | 151 | Allocate | Successful | Necati Canpolat | QoS Map |  |  | 32 | 2009-07-04 | 0
TGu | Extended Capabilities | IEEE P802.11REVme_D5.0 | 9.4.2.25 | Table 9-192 | 33 | EBR |  | 152 | Allocate | Successful | Necati Canpolat | EBR |  |  | 33 | 2009-07-04 | 0
TGu | Extended Capabilities | IEEE P802.11REVme_D5.0 | 9.4.2.25 | Table 9-192 | 34 | SSPN Interface |  | 153 | Allocate | Successful | Necati Canpolat | SSPN Interface |  |  | 34 | 2009-07-04 | 0
TGu | Extended Capabilities | IEEE P802.11REVme_D5.0 | 9.4.2.25 | Table 9-192 | 36 | MSGCF Capability |  | 155 | Allocate | Successful | Necati Canpolat | MSGCF Capability |  |  | 36 | 2009-07-04 | 0
TGu | ieee802dot11 | IEEE P802.11REVme_D5.0 | C.3 |  | 6 | dot11imt | The Interworking management object class provides the necessary support for an SSPN Interface function to manage interworking with external systems.
TGu | ieee802dot11 | IEEE P802.11REVme_D5.0 | C.3 |  | 7 | dot11MSGCF | The MAC state generic convergence function object class provides the necessary support for support of event-driven triggers to higher layer protocols and the capabilities to support those triggers.
TGu | PublicActionFrames | IEEE P802.11REVme_D5.0 | 9.6.7.1 | Table 9-471 | 10 | GAS Initial Request |  | 156 | Allocate | Successful | Necati Canpolat | GAS Initial Request |  |  | 10 | 2009-07-04 | 0
TGu | PublicActionFrames | IEEE P802.11REVme_D5.0 | 9.6.7.1 | Table 9-471 | 11 | GAS Initial Response |  | 157 | Allocate | Successful | Necati Canpolat | GAS Initial Response |  |  | 11 | 2009-07-04 | 0
TGu | PublicActionFrames | IEEE P802.11REVme_D5.0 | 9.6.7.1 | Table 9-471 | 12 | GAS Comeback Request |  | 158 | Allocate | Successful | Necati Canpolat | GAS Comeback Request |  |  | 12 | 2009-07-04 | 0
TGu | PublicActionFrames | IEEE P802.11REVme_D5.0 | 9.6.7.1 | Table 9-471 | 13 | GAS Comeback Response |  | 159 | Allocate | Successful | Necati Canpolat | GAS Comeback Response |  |  | 13 | 2009-07-04 | 0
TGu | ReasonCodes | IEEE P802.11REVme_D5.0 | 9.4.1.7 | Table 9-79 | 27 | SSP_REQUESTED_DISASSOC | Disassociated because session terminated by SSP request | 129 | Allocate | Successful | Necati Canpolat |  |  | Disassociated because session terminated by SSP request | 27 | 2009-07-04 | 0
TGu | ReasonCodes | IEEE P802.11REVme_D5.0 | 9.4.1.7 | Table 9-79 | 28 | NO_SSP_ROAMING_AGREEMENT | Disassociated because of lack of SSP roaming agreement | 130 | Allocate | Successful | Necati Canpolat |  |  | Disassociated because of lack of SSP roaming agreement | 28 | 2009-07-04 | 0
TGu | ReasonCodes | IEEE P802.11REVme_D5.0 | 9.4.1.7 | Table 9-79 | 29 | BAD_CIPHER_OR_AKM | Requested service rejected because of SSP cipher suite or AKM requirement | 131 | Allocate | Successful | Necati Canpolat |  |  | Requested service rejected because of SSP cipher suite or AKM requirement | 29 | 2009-07-04 | 0
TGu | ReasonCodes | IEEE P802.11REVme_D5.0 | 9.4.1.7 | Table 9-79 | 30 | NOT_AUTHORIZED_THIS_LOCATION | Requested service not authorized in this location | 132 | Allocate | Successful | Necati Canpolat |  |  | Requested service not authorized in this location | 30 | 2009-07-04 | 0
TGu | ReasonCodes | IEEE P802.11REVme_D5.0 | 9.4.1.7 | Table 9-79 | 46 | PEER_INITIATED | In a Disassociation frame: Disassociated because authorized access limit reached | 133 | Allocate | Successful | Necati Canpolat |  |  | Disassociated because authorized access limit reached | 46 | 2009-07-04 | 0
TGu | ReasonCodes | IEEE P802.11REVme_D5.0 | 9.4.1.7 | Table 9-79 | 47 | AP_INITIATED | In a Disassociation frame: Disassociated due to external service requirements | 134 | Allocate | Successful | Necati Canpolat |  |  | Disassociated due to external service requirements | 59 | 2009-07-04 | 0
TGu | StatusCodes | IEEE P802.11REVme_D5.0 | 9.4.1.9 | Table 9-80 | 59 | GAS_ADVERTISEMENT_PROTOCOL_NOT_SUPPORTED PROTOCOL_NOT_SUPPORTED | GAS advertisement protocol not supported | 134 | Allocate | Successful | Necati Canpolat |  |  | Disassociated due to external service requirements | 59 | 2009-07-04 | 0
TGu | StatusCodes | IEEE P802.11REVme_D5.0 | 9.4.1.9 | Table 9-80 | 60 | NO_OUTSTANDING_GAS_REQUEST | No outstanding GAS request | 135 | Allocate | Successful | Necati Canpolat |  |  | No outstanding GAS request | 60 | 2009-07-04 | 0
TGu | StatusCodes | IEEE P802.11REVme_D5.0 | 9.4.1.9 | Table 9-80 | 61 | GAS_RESPONSE_NOT_RECEIVED_FROM _SERVER | GAS response not received from the advertisement server | 248 | Rename | Successful | Necati Canpolat | GAS Response not received from the Advertisement server | 61 |  |  | 2010-07-27 | 0
TGu | StatusCodes | IEEE P802.11REVme_D5.0 | 9.4.1.9 | Table 9-80 | 62 | GAS_QUERY_TIMEOUT | STA timed out waiting for GAS Query Response | 249 | Rename | Successful | Necati Canpolat | STA timed out waiting for GAS Query Response | 62 |  |  | 2010-07-27 | 0
TGu | StatusCodes | IEEE P802.11REVme_D5.0 | 9.4.1.9 | Table 9-80 | 63 | GAS_QUERY_RESPONSE_TOO_LARGE | GAS response is larger than query response length limit | 250 | Rename | Successful | Necati Canpolat | GAS Response larger than query response length limit | 63 |  |  | 2010-07-27 | 0
TGu | StatusCodes | IEEE P802.11REVme_D5.0 | 9.4.1.9 | Table 9-80 | 64 | REJECTED_HOME_WITH_SUGGESTED_CHANGES | Request refused because home network does not support request | 258 | Allocate | Successful | Stephen McCann | REJECTED_HOME_WITH_SUGGESTED_CHANGES |  | Request refused because home network does not support request | 64 | 2010-10-21 | 0
TGu | StatusCodes | IEEE P802.11REVme_D5.0 | 9.4.1.9 | Table 9-80 | 65 | SERVER_UNREACHABLE | Advertisement server in the network is not currently reachable | 140 | Allocate | Successful | Necati Canpolat |  |  | Advertisement server in the network is not currently reachable | 65 | 2009-07-04 | 0
TGu | StatusCodes | IEEE P802.11REVme_D5.0 | 9.4.1.9 | Table 9-80 | 67 | REJECTED_FOR_SSP_PERMISSIONS | Request refused due to permissions received via SSPN interface | 142 | Allocate | Successful | Necati Canpolat | REJECTED_FOR_SSP_PERMISSIONS |  | Request refused due to permissions received via SSPN interface | 67 | 2009-07-04 | 0
TGu | StatusCodes | IEEE P802.11REVme_D5.0 | 9.4.1.9 | Table 9-80 | 68 |  | Request refused because AP does not support unauthenticated access | 252 | Rename | Successful | Necati Canpolat | Request refused because AP does not support unauthenticated access | 68 |  |  | 2010-07-27 | 0
TGu | StatusCodes | IEEE P802.11REVme_D5.0 | 9.4.1.9 | Table 9-80 | 79 | TRANSMISSION_FAILURE | Transmission Failure | 254 | Allocate | Successful | Necati Canpolat |  |  | Transmission Failure | 79 | 2010-07-27 | 0

## TGv
Allocations for Group TGv |  |  | Return to TOC
Group | Resource | Ref Doc | Ref Subclause | Ref Location | Value | Name | Description | TransactionID | Type | Status | User | Name | Req Value | Description | Allocated Value | Requested | Differs? | Reason
TGv | Categories | IEEE P802.11REVme_D5.0 | 9.4.1.11 | Table 9-81 | 10 | WNM |  | 61 | Allocate | Successful | Emily Qi | WNM |  |  | 10 | 2009-06-16 | 0
TGv | Categories | IEEE P802.11REVme_D5.0 | 9.4.1.11 | Table 9-81 | 11 | Unprotected WNM |  | 62 | Allocate | Successful | Emily Qi | Unprotected WNM |  |  | 11 | 2009-06-16 | 0
TGv | dot11Groups | IEEE P802.11REVme_D5.0 | C.3 |  | 54 | dot11SMTWNMRequest
TGv | dot11Groups | IEEE P802.11REVme_D5.0 | C.3 |  | 55 | dot11SMTWNMReport
TGv | dot11smt | IEEE P802.11REVme_D5.0 | C.3 |  | 18 | dot11WirelessMgmtOptionsTable
TGv | dot11smt | IEEE P802.11REVme_D5.0 | C.3 |  | 19 | dot11LocationServicesNextIndex
TGv | dot11smt | IEEE P802.11REVme_D5.0 | C.3 |  | 20 | dot11LocationServicesTable
TGv | dot11smt | IEEE P802.11REVme_D5.0 | C.3 |  | 21 | dot11WirelessMGTEventTable
TGv | dot11StationConfigEntry | IEEE P802.11REVme_D5.0 | C.3 |  | 106 | dot11WirelessManagementImplemented
TGv | dot11StationConfigEntry | IEEE P802.11REVme_D5.0 | C.3 |  | 107 | dot11BssMaxIdlePeriod
TGv | dot11StationConfigEntry | IEEE P802.11REVme_D5.0 | C.3 |  | 108 | dot11BssMaxIdlePeriodOptions
TGv | dot11StationConfigEntry | IEEE P802.11REVme_D5.0 | C.3 |  | 109 | dot11TIMBroadcastInterval
TGv | dot11StationConfigEntry | IEEE P802.11REVme_D5.0 | C.3 |  | 110 | dot11TIMBroadcastOffset
TGv | dot11StationConfigEntry | IEEE P802.11REVme_D5.0 | C.3 |  | 111 | dot11TIMBroadcastHighRateTIMRate
TGv | dot11StationConfigEntry | IEEE P802.11REVme_D5.0 | C.3 |  | 112 | dot11TIMBroadcastLowRateTIMRate
TGv | dot11StationConfigEntry | IEEE P802.11REVme_D5.0 | C.3 |  | 113 | dot11StatsMinTriggerTimeout
TGv | dot11StationConfigEntry | IEEE P802.11REVme_D5.0 | C.3 |  | 114 | dot11RRMCivicMeasurementActivated
TGv | dot11StationConfigEntry | IEEE P802.11REVme_D5.0 | C.3 |  | 115 | dot11RRMIdentifierMeasurementActivated
TGv | dot11StationConfigEntry | IEEE P802.11REVme_D5.0 | C.3 |  | 116 | dot11TimeAdvertisementDTIMInterval
TGv | dot11StationConfigEntry | IEEE P802.11REVme_D5.0 | C.3 |  | 131 | dot11TimeAdvertisementTimeError
TGv | dot11StationConfigEntry | IEEE P802.11REVme_D5.0 | C.3 |  | 132 | dot11TimeAdvertisementTimeValue
TGv | dot11StationConfigEntry | IEEE P802.11REVme_D5.0 | C.3 |  | 133 | dot11RRM3rdPartyMeasurementActivated
TGv | ElementIDs | IEEE P802.11REVme_D5.0 | 9.4.2.1 | Table 9-130 | 78 | Event Request |  | 63 | Allocate | Successful | Emily Qi | Event Request |  |  | 78 | 2009-06-16 | 0
TGv | ElementIDs | IEEE P802.11REVme_D5.0 | 9.4.2.1 | Table 9-130 | 79 | Event Report |  | 64 | Allocate | Successful | Emily Qi | Event Report |  |  | 79 | 2009-06-16 | 0
TGv | ElementIDs | IEEE P802.11REVme_D5.0 | 9.4.2.1 | Table 9-130 | 80 | Diagnostic Request |  | 65 | Allocate | Successful | Emily Qi | Diagnostic Request |  |  | 80 | 2009-06-16 | 0
TGv | ElementIDs | IEEE P802.11REVme_D5.0 | 9.4.2.1 | Table 9-130 | 81 | Diagnostic Report |  | 66 | Allocate | Successful | Emily Qi | Diagnostic Report |  |  | 81 | 2009-06-16 | 0
TGv | ElementIDs | IEEE P802.11REVme_D5.0 | 9.4.2.1 | Table 9-130 | 82 | Location Parameters |  | 67 | Allocate | Successful | Emily Qi | Location Parameters |  |  | 82 | 2009-06-16 | 0
TGv | ElementIDs | IEEE P802.11REVme_D5.0 | 9.4.2.1 | Table 9-130 | 83 | Non-transmitted BSSID Capability |  | 68 | Allocate | Successful | Emily Qi | Non-transmitted BSSID Capability |  |  | 83 | 2009-06-16 | 0
TGv | ElementIDs | IEEE P802.11REVme_D5.0 | 9.4.2.1 | Table 9-130 | 84 | SSID List |  | 69 | Allocate | Successful | Emily Qi | SSID List |  |  | 84 | 2009-06-16 | 0
TGv | ElementIDs | IEEE P802.11REVme_D5.0 | 9.4.2.1 | Table 9-130 | 85 | Multiple BSSID-Index |  | 70 | Allocate | Successful | Emily Qi | Multiple BSSID-Index |  |  | 85 | 2009-06-16 | 0
TGv | ElementIDs | IEEE P802.11REVme_D5.0 | 9.4.2.1 | Table 9-130 | 86 | FMS Descriptor |  | 71 | Allocate | Successful | Emily Qi | FMS Descriptor |  |  | 86 | 2009-06-16 | 0
TGv | ElementIDs | IEEE P802.11REVme_D5.0 | 9.4.2.1 | Table 9-130 | 87 | FMS Request |  | 72 | Allocate | Successful | Emily Qi | FMS Request |  |  | 87 | 2009-06-16 | 0
TGv | ElementIDs | IEEE P802.11REVme_D5.0 | 9.4.2.1 | Table 9-130 | 88 | FMS Response |  | 73 | Allocate | Successful | Emily Qi | FMS Response |  |  | 88 | 2009-06-16 | 0
TGv | ElementIDs | IEEE P802.11REVme_D5.0 | 9.4.2.1 | Table 9-130 | 89 | QoS Traffic Capability |  | 74 | Allocate | Successful | Emily Qi | QoS Traffic Capability |  |  | 89 | 2009-06-16 | 0
TGv | ElementIDs | IEEE P802.11REVme_D5.0 | 9.4.2.1 | Table 9-130 | 90 | BSS Max Idle Period |  | 75 | Allocate | Successful | Emily Qi | BSS Max Idle Period |  |  | 90 | 2009-06-16 | 0
TGv | ElementIDs | IEEE P802.11REVme_D5.0 | 9.4.2.1 | Table 9-130 | 91 | TFS Request |  | 76 | Allocate | Successful | Emily Qi | TFS Request |  |  | 91 | 2009-06-16 | 0
TGv | ElementIDs | IEEE P802.11REVme_D5.0 | 9.4.2.1 | Table 9-130 | 92 | TFS Response |  | 77 | Allocate | Successful | Emily Qi | TFS Response |  |  | 93 | 2009-06-16 | 0
TGv | ElementIDs | IEEE P802.11REVme_D5.0 | 9.4.2.1 | Table 9-130 | 93 | WNM-Sleep Mode |  | 80 | Allocate | Successful | Emily Qi | WNM-Sleep Mode |  |  | 93 | 2009-06-16 | 0
TGv | ElementIDs | IEEE P802.11REVme_D5.0 | 9.4.2.1 | Table 9-130 | 94 | TIM Broadcast Request |  | 78 | Allocate | Successful | Emily Qi | TIM Broadcast Request |  |  | 95 | 2009-06-16 | 0
TGv | ElementIDs | IEEE P802.11REVme_D5.0 | 9.4.2.1 | Table 9-130 | 95 | TIM Broadcast Response |  | 81 | Allocate | Successful | Emily Qi | TIM Broadcast Response |  |  | 95 | 2009-06-16 | 0
TGv | ElementIDs | IEEE P802.11REVme_D5.0 | 9.4.2.1 | Table 9-130 | 96 | Collocated Interference Report |  | 82 | Allocate | Successful | Emily Qi | Collocated Interference Report |  |  | 96 | 2009-06-16 | 0
TGv | ElementIDs | IEEE P802.11REVme_D5.0 | 9.4.2.1 | Table 9-130 | 97 | Channel Usage |  | 83 | Allocate | Successful | Emily Qi | Channel Usage |  |  | 97 | 2009-06-16 | 0
TGv | ElementIDs | IEEE P802.11REVme_D5.0 | 9.4.2.1 | Table 9-130 | 98 | Time Zone |  | 84 | Allocate | Successful | Emily Qi | Time Zone |  |  | 98 | 2009-06-16 | 0
TGv | ElementIDs | IEEE P802.11REVme_D5.0 | 9.4.2.1 | Table 9-130 | 99 | DMS Request |  | 85 | Allocate | Successful | Emily Qi | DMS Request |  |  | 99 | 2009-06-16 | 0
TGv | ElementIDs | IEEE P802.11REVme_D5.0 | 9.4.2.1 | Table 9-130 | 100 | DMS Response |  | 86 | Allocate | Successful | Emily Qi | DMS Response |  |  | 100 | 2009-06-16 | 0
TGv | ElementIDs | IEEE P802.11REVme_D5.0 | 9.4.2.1 | Table 9-130 | 141 | Destination URI |  | 260 | Allocate | Successful | Adrian Stephens | Destination URI |  |  | 141 | 2010-10-21 | 0
TGv | ElementIDs | IEEE P802.11REVme_D5.0 | 9.4.2.1 | Table 9-130 | 142 | U-APSD Coexistence |  | 261 | Allocate | Successful | Adrian Stephens | U-APSD Coexistence |  |  | 142 | 2010-10-21 | 0
TGv | Extended Capabilities | IEEE P802.11REVme_D5.0 | 9.4.2.25 | Table 9-192 | 7 | Event |  | 88 | Allocate | Successful | Emily Qi | Event |  |  | 7 | 2009-06-16 | 0
TGv | Extended Capabilities | IEEE P802.11REVme_D5.0 | 9.4.2.25 | Table 9-192 | 8 | Diagnostics |  | 89 | Allocate | Successful | Emily Qi | Diagnostics |  |  | 8 | 2009-06-16 | 0
TGv | Extended Capabilities | IEEE P802.11REVme_D5.0 | 9.4.2.25 | Table 9-192 | 9 | Multicast Diagnostics |  | 90 | Allocate | Successful | Emily Qi | Multicast Diagnostics |  |  | 9 | 2009-06-16 | 0
TGv | Extended Capabilities | IEEE P802.11REVme_D5.0 | 9.4.2.25 | Table 9-192 | 10 | Location Tracking |  | 91 | Allocate | Successful | Emily Qi | Location Tracking |  |  | 10 | 2009-06-16 | 0
TGv | Extended Capabilities | IEEE P802.11REVme_D5.0 | 9.4.2.25 | Table 9-192 | 11 | FMS |  | 92 | Allocate | Successful | Emily Qi | FMS |  |  | 11 | 2009-06-16 | 0
TGv | Extended Capabilities | IEEE P802.11REVme_D5.0 | 9.4.2.25 | Table 9-192 | 12 | Proxy ARP Service |  | 93 | Allocate | Successful | Emily Qi | Proxy ARP Service |  |  | 12 | 2009-06-16 | 0
TGv | Extended Capabilities | IEEE P802.11REVme_D5.0 | 9.4.2.25 | Table 9-192 | 13 | Collocated Interference Reporting |  | 94 | Allocate | Successful | Emily Qi | Collocated Interference Reporting |  |  | 13 | 2009-06-16 | 0
TGv | Extended Capabilities | IEEE P802.11REVme_D5.0 | 9.4.2.25 | Table 9-192 | 14 | ES CIVIC Location |  | 95 | Allocate | Successful | Emily Qi | ES CIVIC Location |  |  | 14 | 2009-06-16 | 0
TGv | Extended Capabilities | IEEE P802.11REVme_D5.0 | 9.4.2.25 | Table 9-192 | 15 | ES Geo Location |  | 96 | Allocate | Successful | Emily Qi | ES Geo Location |  |  | 15 | 2009-06-16 | 0
TGv | Extended Capabilities | IEEE P802.11REVme_D5.0 | 9.4.2.25 | Table 9-192 | 16 | TFS |  | 97 | Allocate | Successful | Emily Qi | TFS |  |  | 16 | 2009-06-16 | 0
TGv | Extended Capabilities | IEEE P802.11REVme_D5.0 | 9.4.2.25 | Table 9-192 | 17 | WNM-Sleep Mode |  | 98 | Allocate | Successful | Emily Qi | WNM-Sleep Mode |  |  | 17 | 2009-06-16 | 0
TGv | Extended Capabilities | IEEE P802.11REVme_D5.0 | 9.4.2.25 | Table 9-192 | 18 | TIM Broadcast |  | 99 | Allocate | Successful | Emily Qi | TIM Broadcast |  |  | 18 | 2009-06-16 | 0
TGv | Extended Capabilities | IEEE P802.11REVme_D5.0 | 9.4.2.25 | Table 9-192 | 19 | BSS Transition |  | 100 | Allocate | Successful | Emily Qi | BSS Transition |  |  | 19 | 2009-06-16 | 0
TGv | Extended Capabilities | IEEE P802.11REVme_D5.0 | 9.4.2.25 | Table 9-192 | 20 | QoS Traffic Capability |  | 101 | Allocate | Successful | Emily Qi | QoS Traffic Capability |  |  | 20 | 2009-06-16 | 0
TGv | Extended Capabilities | IEEE P802.11REVme_D5.0 | 9.4.2.25 | Table 9-192 | 21 | AC Station Count |  | 102 | Allocate | Successful | Emily Qi | AC Station Count |  |  | 21 | 2009-06-16 | 0
TGv | Extended Capabilities | IEEE P802.11REVme_D5.0 | 9.4.2.25 | Table 9-192 | 22 | Multiple BSSID |  | 103 | Allocate | Successful | Emily Qi | Multiple BSSID |  |  | 22 | 2009-06-16 | 0
TGv | Extended Capabilities | IEEE P802.11REVme_D5.0 | 9.4.2.25 | Table 9-192 | 23 | Timing Measurement |  | 104 | Allocate | Successful | Emily Qi | Timing Measurement |  |  | 23 | 2009-06-16 | 0
TGv | Extended Capabilities | IEEE P802.11REVme_D5.0 | 9.4.2.25 | Table 9-192 | 24 | Channel Usage |  | 105 | Allocate | Successful | Emily Qi | Channel Usage |  |  | 24 | 2009-06-16 | 0
TGv | Extended Capabilities | IEEE P802.11REVme_D5.0 | 9.4.2.25 | Table 9-192 | 25 | SSID List |  | 106 | Allocate | Successful | Emily Qi | SSID List |  |  | 25 | 2009-06-16 | 0
TGv | Extended Capabilities | IEEE P802.11REVme_D5.0 | 9.4.2.25 | Table 9-192 | 26 | DMS |  | 107 | Allocate | Successful | Emily Qi | DMS |  |  | 26 | 2009-06-16 | 0
TGv | Extended Capabilities | IEEE P802.11REVme_D5.0 | 9.4.2.25 | Table 9-192 | 27 | UTC TSF Offset |  | 108 | Allocate | Successful | Emily Qi | UTC TSF Offset |  |  | 27 | 2009-06-16 | 0
TGv | Extended Capabilities | IEEE P802.11REVme_D5.0 | 9.4.2.25 | Table 9-192 | 44 | Identifier Location |  | 198 | Allocate | Successful | Emily Qi | Identifier Location | 28 |  | 44 | 2010-06-14 | -1
TGv | Extended Capabilities | IEEE P802.11REVme_D5.0 | 9.4.2.25 | Table 9-192 | 45 | U-APSD Coexistence |  | 199 | Allocate | Successful | Emily Qi | U-APSD Coexistence | 29 |  | 45 | 2010-06-14 | -1
TGv | Extended Capabilities | IEEE P802.11REVme_D5.0 | 9.4.2.25 | Table 9-192 | 46 | WNM-Notification |  | 200 | Allocate | Successful | Emily Qi | WNM-Notification | 30 |  | 46 | 2010-06-14 | -1
TGv | PublicActionFrames | IEEE P802.11REVme_D5.0 | 9.6.7.1 | Table 9-471 | 15 | Location Track Notification |  | 259 | Allocate | Successful | Adrian Stephens | Location Track Notification |  |  | 15 | 2010-10-21 | 0 | Original value was used in the published .11w. So new value allocated to TGv.
TGv | ReasonCodes | IEEE P802.11REVme_D5.0 | 9.4.1.7 | Table 9-79 | 12 | BSS_TRANSITION_DISASSOC | Disassociated due to BSS Transition Management | 57 | Allocate | Successful | Emily Qi |  |  | Disassociated due to BSS Transition Management | 12 | 2009-06-16 | 0
TGv | StatusCodes | IEEE P802.11REVme_D5.0 | 9.4.1.9 | Table 9-80 | 56 | REQUESTED_TCLAS_NOT_SUPPORTED_BY_AP | Requested TCLAS processing is not supported by the AP | 58 | Allocate | Successful | Emily Qi |  |  | Requested TCLAS processing is not supported by the AP | 56 | 2009-06-16 | 0
TGv | StatusCodes | IEEE P802.11REVme_D5.0 | 9.4.1.9 | Table 9-80 | 57 | INSUFFICIENT_TCLAS_PROCESSING_RESOURCES | The AP has insufficient TCLAS processing resources to satisfy the request | 59 | Allocate | Successful | Emily Qi |  |  | The AP has insufficient TCLAS processing resources to satisfy the request | 57 | 2009-06-16 | 0
TGv | StatusCodes | IEEE P802.11REVme_D5.0 | 9.4.1.9 | Table 9-80 | 58 |  | The TS has not been created because the request cannot be honored; however, the HC suggests the STA to transition to other BSSs to setup the TS. | 60 | Allocate | Successful | Emily Qi |  |  | The TS has not been created because the request cannot be honored; however, the HC suggests the STA to transition to other BSSs to setup the TS. | 58 | 2009-06-16 | 0
TGv | StatusCodes | IEEE P802.11REVme_D5.0 | 9.4.1.9 | Table 9-80 | 73 |  | U-APSD Coexistence is not supported | 195 | Allocate | Successful | Emily Qi | 59 |  | U-APSD Coexistence is not supported | 73 | 2010-06-14 | -1
TGv | StatusCodes | IEEE P802.11REVme_D5.0 | 9.4.1.9 | Table 9-80 | 74 |  | Requested U-APSD Coexistence mode is not supported | 196 | Allocate | Successful | Emily Qi | 60 |  | Requested U-APSD Coexistence mode is not supported | 74 | 2010-06-14 | -1
TGv | StatusCodes | IEEE P802.11REVme_D5.0 | 9.4.1.9 | Table 9-80 | 75 |  | Requested Interval/Duration value cannot be supported | 197 | Allocate | Successful | Emily Qi | 61 |  | Requested Interval/Duration value cannot be supported | 75 | 2010-06-14 | -1
TGv | StatusCodes | IEEE P802.11REVme_D5.0 | 9.4.1.9 | Table 9-80 | 80 | REQUESTED_TCLAS_NOT_SUPPORTED | Requested TCLAS Not Supported | 262 | Allocate | Successful | Adrian Stephens | REQUESTED_TCLAS_NOT_SUPPORTED |  | Requested TCLAS Not Supported | 80 | 2010-10-21 | 0
TGv | StatusCodes | IEEE P802.11REVme_D5.0 | 9.4.1.9 | Table 9-80 | 81 | TCLAS_RESOURCES_EXHAUSTED | TCLAS Resources Exhausted | 263 | Allocate | Successful | Adrian Stephens | TCLAS_RESOURCES_EXHAUSTED |  | TCLAS Resources Exhausted | 81 | 2010-10-21 | 0
TGv | StatusCodes | IEEE P802.11REVme_D5.0 | 9.4.1.9 | Table 9-80 | 82 | REJECTED_WITH_SUGGESTED_BSS_TRANSITION | Rejected with suggested BSS Transition | 264 | Allocate | Successful | Adrian Stephens | REJECTED_WITH_SUGGESTED_BSS_TRANSITION |  | Rejected with suggested BSS Transition | 82 | 2010-10-21 | 0
TGv | WNM-Notification types | IEEE P802.11REVme_D5.0 | 9.6.13.29 | Table 9-542 | 0 |  | Firmware Update Notification

## TGw
Allocations for Group TGw |  |  | Return to TOC
Group | Resource | Ref Doc | Ref Subclause | Ref Location | Value | Name | Description | TransactionID | Type | Status | User | Name | Req Value | Description | Allocated Value | Requested | Differs? | Reason
TGw | Categories | IEEE P802.11REVme_D5.0 | 9.4.1.11 | Table 9-81 | 8 | SA Query |  | 52 | Rename | Successful | Nancy Winget | SA Query | 8 |  |  | 2009-03-02 | 0 | Previous name: Ping
TGw | Categories | IEEE P802.11REVme_D5.0 | 9.4.1.11 | Table 9-81 | 9 | Protected Dual of Action |  | 55 | Allocate | Successful | Nancy Winget | Protected Dual of Action | 9 |  | 9 | 2009-05-07 | 0
TGw | Categories | IEEE P802.11REVme_D5.0 | 9.4.1.11 | Table 9-81 | 126 | Vendor-specific Protected |  | 56 | Allocate | Successful | Nancy Winget | Vendor-specific Protected | 126 |  | 126 | 2009-05-07 | 0
TGw | dot11StationConfigEntry | IEEE P802.11REVme_D5.0 | C.3 |  | 88 | dot11RSNAProtectedManagementFramesActivated
TGw | dot11StationConfigEntry | IEEE P802.11REVme_D5.0 | C.3 |  | 89 | dot11RSNAUnprotectedManagementFramesAllowed
TGw | dot11StationConfigEntry | IEEE P802.11REVme_D5.0 | C.3 |  | 90 | dot11AssociationSAQueryMaximumTimeout
TGw | dot11StationConfigEntry | IEEE P802.11REVme_D5.0 | C.3 |  | 91 | dot11AssociationSAQueryRetryTimeout
TGw | ElementIDs | IEEE P802.11REVme_D5.0 | 9.4.2.1 | Table 9-130 | 76 | Management MIC information element |  | 27 | Allocate | Successful | Nancy Winget | Management MIC information element |  |  | 76 | 2008-01-28 | 0
TGw | FTE Subelement IDs | IEEE P802.11REVme_D5.0 | 9.4.2.46 | Table 9-221 | 4 | IGTK |  | 38 | Allocate | Successful | Nancy Winget | IGTK |  |  | 4 | 2008-01-28 | 0
TGw | PublicActionFrames | IEEE P802.11REVme_D5.0 | 9.6.7.1 | Table 9-471 | 9 | Vendor Specific |  | 257 | Allocate | Successful | Adrian Stephens | Vendor Specific |  |  | 9 | 2010-10-21 | 0 | Present in published .11w. Note, displaces a value that was allocated to TGv.
TGw | RSN AKM suite selectors | IEEE P802.11REVme_D5.0 | 9.4.2.23.3 | Table 9-190 | 5 |  | Authentication Type: IEEE 802.1X EAP authentication with SHA-256 PRF Key Management Type: IEEE 802.1X EAP authentication with SHA-256 PRF KeyDerivType:KDF | 34 | Allocate | Successful | Nancy Winget |  |  | Authentication Type: IEEE 802.1X EAP authentication with SHA-256 PRF Key Management Type: IEEE 802.1X EAP authentication with SHA-256 PRF KeyDerivType:KDF | 5 | 2008-01-28 | 0
TGw | RSN AKM suite selectors | IEEE P802.11REVme_D5.0 | 9.4.2.23.3 | Table 9-190 | 6 |  | Authentication Type: PSK with SHA-256 PRF Key Management Type: PSK with SHA-256 PRF KeyDerivType:KDF | 35 | Allocate | Successful | Nancy Winget |  |  | Authentication Type: PSK with SHA-256 PRF Key Management Type: PSK with SHA-256 PRF KeyDerivType:KDF | 6 | 2008-01-28 | 0
TGw | RSN Capabilities | IEEE P802.11REVme_D5.0 | 9.4.2.23.4 | Figure 9-368 | 6 |  | Management Frame Protection Required | 36 | Allocate | Successful | Nancy Winget |  |  | Management Frame Protection Required | 6 | 2008-01-28 | 0
TGw | RSN Capabilities | IEEE P802.11REVme_D5.0 | 9.4.2.23.4 | Figure 9-368 | 7 |  | Management Frame Protection Capable | 37 | Allocate | Successful | Nancy Winget |  |  | Management Frame Protection Capable | 7 | 2008-01-28 | 0
TGw | RSN cipher suite selectors | IEEE P802.11REVme_D5.0 | 9.4.2.23.2 | Table 9-188 | 6 |  | AES-128-CMAC | 33 | Allocate | Successful | Nancy Winget |  |  | AES-128-CMAC | 6 | 2008-01-28 | 0
TGw | StatusCodes | IEEE P802.11REVme_D5.0 | 9.4.1.9 | Table 9-80 | 30 | REFUSED_TEMPORARILY | Association request rejected temporarily; try again later | 31 | Allocate | Successful | Nancy Winget | 56 |  | Association request rejected temporarily; try again later | 30 | 2008-01-28 | -1
TGw | StatusCodes | IEEE P802.11REVme_D5.0 | 9.4.1.9 | Table 9-80 | 31 |  | Robust Management frame policy violation | 46 | Allocate | Successful | Nancy Winget |  |  | Robust Management frame policy violation | 31 | 2008-11-27 | 0

## TGy
Allocations for Group TGy |  |  | Return to TOC
Group | Resource | Ref Doc | Ref Subclause | Ref Location | Value | Name | Description | TransactionID | Type | Status | User | Name | Req Value | Description | Allocated Value | Requested | Differs? | Reason
TGy | BehaviorLimits | IEEE P802.11REVme_D5.0 | D.2 | Table D-2 | 15 | CCA-EDBehavior | CCA shall also detect a medium busy condition when CCAEnergyDetect detects a channel busy condition.
TGy | Categories | IEEE P802.11REVme_D5.0 | 9.4.1.11 | Table 9-81 | 4 | Public |  | 18 | Allocate | Successful | Peter Ecclesine | Public | 8 |  | 4 | 2010-09-18 | -1
TGy | dot11Groups | IEEE P802.11REVme_D5.0 | C.3 |  | 42 | dot11PhyOFDMComplianceGroup3
TGy | dot11Groups | IEEE P802.11REVme_D5.0 | C.3 |  | 43 | dot11SMTbase9
TGy | dot11StationConfigEntry | IEEE P802.11REVme_D5.0 | C.3 |  | 84 | dot11LCIDSEImplemented
TGy | dot11StationConfigEntry | IEEE P802.11REVme_D5.0 | C.3 |  | 85 | dot11LCIDSERequired
TGy | dot11StationConfigEntry | IEEE P802.11REVme_D5.0 | C.3 |  | 86 | dot11DSERequired
TGy | dot11StationConfigEntry | IEEE P802.11REVme_D5.0 | C.3 |  | 87 | dot11ExtendedChannelSwitchActivated
TGy | ElementIDs | IEEE P802.11REVme_D5.0 | 9.4.2.1 | Table 9-130 | 58 | DSE registered location
TGy | ElementIDs | IEEE P802.11REVme_D5.0 | 9.4.2.1 | Table 9-130 | 59 | Supported Regulatory Classes
TGy | ElementIDs | IEEE P802.11REVme_D5.0 | 9.4.2.1 | Table 9-130 | 60 | Extended Channel Switch Announcement
TGy | OperatingClassesInUSA | IEEE P802.11REVme_D5.0 | E.1 | Table E-1 | 13
TGy | OperatingClassesInUSA | IEEE P802.11REVme_D5.0 | E.1 | Table E-1 | 14
TGy | OperatingClassesInUSA | IEEE P802.11REVme_D5.0 | E.1 | Table E-1 | 15
TGy | PublicActionFrames | IEEE P802.11REVme_D5.0 | 9.6.7.1 | Table 9-471 | 1 | DSE enablement
TGy | PublicActionFrames | IEEE P802.11REVme_D5.0 | 9.6.7.1 | Table 9-471 | 2 | DSE deenablement
TGy | PublicActionFrames | IEEE P802.11REVme_D5.0 | 9.6.7.1 | Table 9-471 | 3 | DSE Registered Location Announcement
TGy | PublicActionFrames | IEEE P802.11REVme_D5.0 | 9.6.7.1 | Table 9-471 | 4 | Extended Channel Switch Announcement
TGy | PublicActionFrames | IEEE P802.11REVme_D5.0 | 9.6.7.1 | Table 9-471 | 5 | DSE measurement request
TGy | PublicActionFrames | IEEE P802.11REVme_D5.0 | 9.6.7.1 | Table 9-471 | 6 | DSE measurement report
TGy | PublicActionFrames | IEEE P802.11REVme_D5.0 | 9.6.7.1 | Table 9-471 | 8 | DSE power constraint

## TGz
Allocations for Group TGz |  |  | Return to TOC
Group | Resource | Ref Doc | Ref Subclause | Ref Location | Value | Name | Description | TransactionID | Type | Status | User | Name | Req Value | Description | Allocated Value | Requested | Differs? | Reason
TGz | Categories | IEEE P802.11REVme_D5.0 | 9.4.1.11 | Table 9-81 | 12 | TDLS |  | 118 | Allocate | Successful | Menzo Wentink | TDLS |  |  | 12 | 2009-06-26 | 0
TGz | dot11StationConfigEntry | IEEE P802.11REVme_D5.0 | C.3 |  | 95 | dot11TunneledDirectLinkSetupImplemented
TGz | dot11StationConfigEntry | IEEE P802.11REVme_D5.0 | C.3 |  | 96 | dot11TDLSPeerUAPSDBufferSTAActivated
TGz | dot11StationConfigEntry | IEEE P802.11REVme_D5.0 | C.3 |  | 97 | dot11TDLSPeerPSMActivated
TGz | dot11StationConfigEntry | IEEE P802.11REVme_D5.0 | C.3 |  | 99 | dot11TDLSChannelSwitchingActivated
TGz | dot11StationConfigEntry | IEEE P802.11REVme_D5.0 | C.3 |  | 100 | dot11TDLSPeerSTAMissingAckRetryLimit
TGz | dot11StationConfigEntry | IEEE P802.11REVme_D5.0 | C.3 |  | 101 | dot11TDLSResponseTimeout
TGz | dot11StationConfigEntry | IEEE P802.11REVme_D5.0 | C.3 |  | 103 | dot11TDLSProbeDelay
TGz | dot11StationConfigEntry | IEEE P802.11REVme_D5.0 | C.3 |  | 104 | dot11TDLSDiscoveryRequestWindow
TGz | dot11StationConfigEntry | IEEE P802.11REVme_D5.0 | C.3 |  | 105 | dot11TDLSACDeterminationInterval
TGz | ElementIDs | IEEE P802.11REVme_D5.0 | 9.4.2.1 | Table 9-130 | 101 | Link Identifier |  | 120 | Allocate | Successful | Menzo Wentink | Link Identifier |  |  | 101 | 2009-06-26 | 0
TGz | ElementIDs | IEEE P802.11REVme_D5.0 | 9.4.2.1 | Table 9-130 | 102 | Wakeup Schedule |  | 119 | Allocate | Successful | Menzo Wentink | Wakeup Schedule |  |  | 102 | 2009-06-26 | 0
TGz | ElementIDs | IEEE P802.11REVme_D5.0 | 9.4.2.1 | Table 9-130 | 104 | Channel Switch Timing |  | 122 | Allocate | Successful | Menzo Wentink | Channel Switch Timing |  |  | 104 | 2009-06-26 | 0
TGz | ElementIDs | IEEE P802.11REVme_D5.0 | 9.4.2.1 | Table 9-130 | 105 | PTI Control |  | 123 | Allocate | Successful | Menzo Wentink | PTI Control |  |  | 105 | 2009-06-26 | 0
TGz | ElementIDs | IEEE P802.11REVme_D5.0 | 9.4.2.1 | Table 9-130 | 106 | PU Buffer Status |  | 124 | Allocate | Successful | Menzo Wentink | PU Buffer Status |  |  | 106 | 2009-06-26 | 0
TGz | Extended Capabilities | IEEE P802.11REVme_D5.0 | 9.4.2.25 | Table 9-192 | 28 | Peer U-APSD Buffer STA Support |  | 126 | Allocate | Successful | Menzo Wentink | Peer U-APSD Buffer STA Support |  |  | 28 | 2009-06-26 | 0
TGz | Extended Capabilities | IEEE P802.11REVme_D5.0 | 9.4.2.25 | Table 9-192 | 29 | TDLS Peer PSM Support |  | 127 | Allocate | Successful | Menzo Wentink | TDLS Peer PSM Support |  |  | 29 | 2009-06-26 | 0
TGz | Extended Capabilities | IEEE P802.11REVme_D5.0 | 9.4.2.25 | Table 9-192 | 30 | TDLS channel switching |  | 128 | Allocate | Successful | Menzo Wentink | TDLS channel switching |  |  | 30 | 2009-06-26 | 0
TGz | Extended Capabilities | IEEE P802.11REVme_D5.0 | 9.4.2.25 | Table 9-192 | 37 | TDLS Support |  | 185 | Allocate | Successful | Menzo Wentink | TDLS Support |  |  | 37 | 2010-05-06 | 0
TGz | Extended Capabilities | IEEE P802.11REVme_D5.0 | 9.4.2.25 | Table 9-192 | 38 | TDLS Prohibited |  | 187 | Allocate | Successful | Menzo Wentink | TDLS Prohibited |  |  | 38 | 2010-05-06 | 0
TGz | Extended Capabilities | IEEE P802.11REVme_D5.0 | 9.4.2.25 | Table 9-192 | 39 | TDLS Channel Switching Prohibited |  | 188 | Allocate | Successful | Menzo Wentink | TDLS Channel Switching Prohibited |  |  | 39 | 2010-05-06 | 0
TGz | PublicActionFrames | IEEE P802.11REVme_D5.0 | 9.6.7.1 | Table 9-471 | 14 | TDLS Discovery Response |  | 192 | Allocate | Successful | Menzo Wentink | TDLS Discovery Response |  |  | 14 | 2010-05-13 | 0
TGz | ReasonCodes | IEEE P802.11REVme_D5.0 | 9.4.1.7 | Table 9-79 | 25 | TDLS_PEER_UNREACHABLE | TDLS direct link teardown due to TDLS peer STA unreachable via the TDLS direct link | 111 | Allocate | Successful | Menzo Wentink |  |  | TDLS direct link teardown due to TDLS peer STA unreachable via the TDLS direct link | 25 | 2009-06-26 | 0
TGz | ReasonCodes | IEEE P802.11REVme_D5.0 | 9.4.1.7 | Table 9-79 | 26 | TDLS_UNSPECIFIED_REASON | TDLS direct link teardown for unspecified reason | 112 | Allocate | Successful | Menzo Wentink |  |  | TDLS direct link teardown for unspecified reason | 26 | 2009-06-26 | 0
TGz | RSN AKM suite selectors | IEEE P802.11REVme_D5.0 | 9.4.2.23.3 | Table 9-190 | 7 |  | Authentication Type: TDLS Key Management Type: TPK Handshake | 125 | Allocate | Successful | Menzo Wentink |  |  | Authentication Type: TDLS Key Management Type: TPK Handshake | 7 | 2009-06-26 | 0
TGz | RSN cipher suite selectors | IEEE P802.11REVme_D5.0 | 9.4.2.23.2 | Table 9-188 | 7 |  | Group addressed traffic not allowed | 191 | Allocate | Successful | Menzo Wentink |  |  | Group addressed traffic not allowed | 7 | 2010-05-13 | 0
TGz | StatusCodes | IEEE P802.11REVme_D5.0 | 9.4.1.9 | Table 9-80 | 2 |  | TDLS Wakeup Schedule rejected but alternative schedule provided | 113 | Allocate | Successful | Menzo Wentink |  |  | TDLS Wakeup Schedule rejected but alternative schedule provided | 2 | 2009-06-26 | 0
TGz | StatusCodes | IEEE P802.11REVme_D5.0 | 9.4.1.9 | Table 9-80 | 3 |  | TDLS Wakeup Schedule rejected | 114 | Allocate | Successful | Menzo Wentink |  |  | TDLS Wakeup Schedule rejected | 3 | 2009-06-26 | 0
TGz | StatusCodes | IEEE P802.11REVme_D5.0 | 9.4.1.9 | Table 9-80 | 5 |  | Security disabled | 116 | Allocate | Successful | Menzo Wentink |  |  | Security disabled | 5 | 2009-06-26 | 0
TGz | StatusCodes | IEEE P802.11REVme_D5.0 | 9.4.1.9 | Table 9-80 | 6 |  | Unacceptable Lifetime | 117 | Allocate | Successful | Menzo Wentink |  |  | Unacceptable Lifetime | 6 | 2009-06-26 | 0
TGz | StatusCodes | IEEE P802.11REVme_D5.0 | 9.4.1.9 | Table 9-80 | 7 |  | Not in BSS | 161 | Allocate | Successful | Menzo Wentink |  |  | Not in BSS | 7 | 2009-07-13 | 0
TGz | StatusCodes | IEEE P802.11REVme_D5.0 | 9.4.1.9 | Table 9-80 | 72 |  | Invalid contents of RSNIE

## WG
Allocations for Group WG |  |  | Return to TOC
Group | Resource | Ref Doc | Ref Subclause | Ref Location | Value | Name | Description | TransactionID | Type | Status | User | Name | Req Value | Description | Allocated Value | Requested | Differs? | Reason
WG | AuthenticationAlgorithmNumbers | IEEE P802.11REVme_D5.0 | 9.4.1.1 |  | 0 | Open System
WG | AuthenticationAlgorithmNumbers | IEEE P802.11REVme_D5.0 | 9.4.1.1 |  | 2 | Fast BSS Transition
WG | Capabilities | IEEE P802.11REVme_D5.0 | 9.4.1.4 | Figure 9-140 | 0 | ESS |  | 656 | Allocate | Successful | Adrian Stephens | DMG Parameters |  | The DMG Parameters field re-defines bits 0-7 of the Capability Information field for DMG STAs. This is present in IEEE Std 802.11ad-2012. |  | 2014-03-16 03:27 | 0
WG | Capabilities | IEEE P802.11REVme_D5.0 | 9.4.1.4 | Figure 9-140 | 1 | IBSS |  | 656 | Allocate | Successful | Adrian Stephens | DMG Parameters |  | The DMG Parameters field re-defines bits 0-7 of the Capability Information field for DMG STAs. This is present in IEEE Std 802.11ad-2012. |  | 2014-03-16 03:27 | 0
WG | Capabilities | IEEE P802.11REVme_D5.0 | 9.4.1.4 | Figure 9-140 | 4 | Privacy |  | 656 | Allocate | Successful | Adrian Stephens | DMG Parameters |  | The DMG Parameters field re-defines bits 0-7 of the Capability Information field for DMG STAs. This is present in IEEE Std 802.11ad-2012. |  | 2014-03-16 03:27 | 0
WG | Capabilities | IEEE P802.11REVme_D5.0 | 9.4.1.4 | Figure 9-140 | 5 | Short preamble |  | 656 | Allocate | Successful | Adrian Stephens | DMG Parameters |  | The DMG Parameters field re-defines bits 0-7 of the Capability Information field for DMG STAs. This is present in IEEE Std 802.11ad-2012. |  | 2014-03-16 03:27 | 0
WG | Categories | IEEE P802.11REVme_D5.0 | 9.4.1.11 | Table 9-81 | 0 | Spectrum management
WG | Categories | IEEE P802.11REVme_D5.0 | 9.4.1.11 | Table 9-81 | 1 | QoS
WG | Categories | IEEE P802.11REVme_D5.0 | 9.4.1.11 | Table 9-81 | 2 | DLS
WG | Categories | IEEE P802.11REVme_D5.0 | 9.4.1.11 | Table 9-81 | 3 | Block Ack
WG | Categories | IEEE P802.11REVme_D5.0 | 9.4.1.11 | Table 9-81 | 127 | Vendor-specific
WG | Control subtypes | IEEE P802.11REVme_D5.0 | 9.2.4.1.3 | Table 9-1 | 8 | Block Ack Request (BlockAckReq)
WG | Control subtypes | IEEE P802.11REVme_D5.0 | 9.2.4.1.3 | Table 9-1 | 9 | Block Ack (BlockAck)
WG | Control subtypes | IEEE P802.11REVme_D5.0 | 9.2.4.1.3 | Table 9-1 | 10 | PS-Poll
WG | Control subtypes | IEEE P802.11REVme_D5.0 | 9.2.4.1.3 | Table 9-1 | 11 | RTS
WG | Control subtypes | IEEE P802.11REVme_D5.0 | 9.2.4.1.3 | Table 9-1 | 12 | CTS
WG | Control subtypes | IEEE P802.11REVme_D5.0 | 9.2.4.1.3 | Table 9-1 | 13 | ACK
WG | Control subtypes | IEEE P802.11REVme_D5.0 | 9.2.4.1.3 | Table 9-1 | 14 | CF-End
WG | Data subtypes | IEEE P802.11REVme_D5.0 | 9.2.4.1.3 | Table 9-1 | 0 | Data
WG | Data subtypes | IEEE P802.11REVme_D5.0 | 9.2.4.1.3 | Table 9-1 | 4 | Null (no data)
WG | Data subtypes | IEEE P802.11REVme_D5.0 | 9.2.4.1.3 | Table 9-1 | 8 | QoS Data
WG | Data subtypes | IEEE P802.11REVme_D5.0 | 9.2.4.1.3 | Table 9-1 | 9 | QoS Data + CF-Ack
WG | Data subtypes | IEEE P802.11REVme_D5.0 | 9.2.4.1.3 | Table 9-1 | 10 | QoS Data + CF-Poll
WG | Data subtypes | IEEE P802.11REVme_D5.0 | 9.2.4.1.3 | Table 9-1 | 11 | QoS Data + CF-Ack + CF-Poll
WG | Data subtypes | IEEE P802.11REVme_D5.0 | 9.2.4.1.3 | Table 9-1 | 12 | QoS Null (no data)
WG | Data subtypes | IEEE P802.11REVme_D5.0 | 9.2.4.1.3 | Table 9-1 | 14 | QoS CF-Poll (no data)
WG | Data subtypes | IEEE P802.11REVme_D5.0 | 9.2.4.1.3 | Table 9-1 | 15 | QoS CF-Ack + CF-Poll (no data)
WG | Element ID Extension 1 | IEEE P802.11REVme_D5.0 | 9.4.2.1 | Table 9-130 | 32 | Diffie-Hellman Parameter | Reserved for use by IETF (RFC 8110) | 921 | Rename | Successful | Adrian Stephens |  |  | Reserved for use by IETF |  | 2016-09-02 09:50 | 0 | Previous name: OWE
WG | ElementIDs | IEEE P802.11REVme_D5.0 | 9.4.2.1 | Table 9-130 | 0 | SSID
WG | ElementIDs | IEEE P802.11REVme_D5.0 | 9.4.2.1 | Table 9-130 | 1 | Supported Rates
WG | ElementIDs | IEEE P802.11REVme_D5.0 | 9.4.2.1 | Table 9-130 | 3 | DS Parameter Set
WG | ElementIDs | IEEE P802.11REVme_D5.0 | 9.4.2.1 | Table 9-130 | 4 | CF Parameter Set
WG | ElementIDs | IEEE P802.11REVme_D5.0 | 9.4.2.1 | Table 9-130 | 5 | TIM
WG | ElementIDs | IEEE P802.11REVme_D5.0 | 9.4.2.1 | Table 9-130 | 6 | IBSS Parameter Set
WG | ElementIDs | IEEE P802.11REVme_D5.0 | 9.4.2.1 | Table 9-130 | 7 | Country
WG | ElementIDs | IEEE P802.11REVme_D5.0 | 9.4.2.1 | Table 9-130 | 10 | Request
WG | ElementIDs | IEEE P802.11REVme_D5.0 | 9.4.2.1 | Table 9-130 | 11 | QBSS Load
WG | ElementIDs | IEEE P802.11REVme_D5.0 | 9.4.2.1 | Table 9-130 | 12 | EDCA Parameter Set
WG | ElementIDs | IEEE P802.11REVme_D5.0 | 9.4.2.1 | Table 9-130 | 13 | Traffic Specification
WG | ElementIDs | IEEE P802.11REVme_D5.0 | 9.4.2.1 | Table 9-130 | 14 | Traffic Classification
WG | ElementIDs | IEEE P802.11REVme_D5.0 | 9.4.2.1 | Table 9-130 | 15 | Schedule
WG | ElementIDs | IEEE P802.11REVme_D5.0 | 9.4.2.1 | Table 9-130 | 42 | NonERP Indication
WG | ElementIDs | IEEE P802.11REVme_D5.0 | 9.4.2.1 | Table 9-130 | 43 | TS Delay
WG | ElementIDs | IEEE P802.11REVme_D5.0 | 9.4.2.1 | Table 9-130 | 44 | TCLAS Processing
WG | ElementIDs | IEEE P802.11REVme_D5.0 | 9.4.2.1 | Table 9-130 | 46 | QoS Capabilities
WG | ElementIDs | IEEE P802.11REVme_D5.0 | 9.4.2.1 | Table 9-130 | 47 | Broadcom Proprietary
WG | ElementIDs | IEEE P802.11REVme_D5.0 | 9.4.2.1 | Table 9-130 | 48 | Robust Security Network
WG | ElementIDs | IEEE P802.11REVme_D5.0 | 9.4.2.1 | Table 9-130 | 49 | 802.15 Coexistence
WG | ElementIDs | IEEE P802.11REVme_D5.0 | 9.4.2.1 | Table 9-130 | 50 | Extended supported rates
WG | ElementIDs | IEEE P802.11REVme_D5.0 | 9.4.2.1 | Table 9-130 | 127 | Extended Capability
WG | ElementIDs | IEEE P802.11REVme_D5.0 | 9.4.2.1 | Table 9-130 | 221 | Vendor specific
WG | Frame types | IEEE P802.11REVme_D5.0 | 9.2.4.1.3 | Table 9-1 | 0 | Management | Management frames
WG | Frame types | IEEE P802.11REVme_D5.0 | 9.2.4.1.3 | Table 9-1 | 1 | Control | Control frames
WG | Frame types | IEEE P802.11REVme_D5.0 | 9.2.4.1.3 | Table 9-1 | 2 | Data | Data frames
WG | Management subtypes | IEEE P802.11REVme_D5.0 | 9.2.4.1.3 | Table 9-1 | 0 | Association request
WG | Management subtypes | IEEE P802.11REVme_D5.0 | 9.2.4.1.3 | Table 9-1 | 1 | Association response
WG | Management subtypes | IEEE P802.11REVme_D5.0 | 9.2.4.1.3 | Table 9-1 | 2 | Reassociation request
WG | Management subtypes | IEEE P802.11REVme_D5.0 | 9.2.4.1.3 | Table 9-1 | 3 | Reassociation response
WG | Management subtypes | IEEE P802.11REVme_D5.0 | 9.2.4.1.3 | Table 9-1 | 4 | Probe request
WG | Management subtypes | IEEE P802.11REVme_D5.0 | 9.2.4.1.3 | Table 9-1 | 5 | Probe response
WG | Management subtypes | IEEE P802.11REVme_D5.0 | 9.2.4.1.3 | Table 9-1 | 8 | Beacon
WG | Management subtypes | IEEE P802.11REVme_D5.0 | 9.2.4.1.3 | Table 9-1 | 9 | ATIM
WG | Management subtypes | IEEE P802.11REVme_D5.0 | 9.2.4.1.3 | Table 9-1 | 10 | Disassociation
WG | Management subtypes | IEEE P802.11REVme_D5.0 | 9.2.4.1.3 | Table 9-1 | 11 | Authentication
WG | Management subtypes | IEEE P802.11REVme_D5.0 | 9.2.4.1.3 | Table 9-1 | 12 | Deauthentication
WG | Management subtypes | IEEE P802.11REVme_D5.0 | 9.2.4.1.3 | Table 9-1 | 13 | Action
WG | OperatingClassesGlobal | IEEE P802.11REVme_D5.0 | E.1 | Table E-4 | 81
WG | OperatingClassesGlobal | IEEE P802.11REVme_D5.0 | E.1 | Table E-4 | 82
WG | OperatingClassesGlobal | IEEE P802.11REVme_D5.0 | E.1 | Table E-4 | 83
WG | OperatingClassesGlobal | IEEE P802.11REVme_D5.0 | E.1 | Table E-4 | 84
WG | OperatingClassesGlobal | IEEE P802.11REVme_D5.0 | E.1 | Table E-4 | 94
WG | OperatingClassesGlobal | IEEE P802.11REVme_D5.0 | E.1 | Table E-4 | 95
WG | OperatingClassesGlobal | IEEE P802.11REVme_D5.0 | E.1 | Table E-4 | 96
WG | OperatingClassesGlobal | IEEE P802.11REVme_D5.0 | E.1 | Table E-4 | 101
WG | OperatingClassesGlobal | IEEE P802.11REVme_D5.0 | E.1 | Table E-4 | 102
WG | OperatingClassesGlobal | IEEE P802.11REVme_D5.0 | E.1 | Table E-4 | 103
WG | OperatingClassesGlobal | IEEE P802.11REVme_D5.0 | E.1 | Table E-4 | 104
WG | OperatingClassesGlobal | IEEE P802.11REVme_D5.0 | E.1 | Table E-4 | 105
WG | OperatingClassesGlobal | IEEE P802.11REVme_D5.0 | E.1 | Table E-4 | 106
WG | OperatingClassesGlobal | IEEE P802.11REVme_D5.0 | E.1 | Table E-4 | 107
WG | OperatingClassesGlobal | IEEE P802.11REVme_D5.0 | E.1 | Table E-4 | 108
WG | OperatingClassesGlobal | IEEE P802.11REVme_D5.0 | E.1 | Table E-4 | 109
WG | OperatingClassesGlobal | IEEE P802.11REVme_D5.0 | E.1 | Table E-4 | 110
WG | OperatingClassesGlobal | IEEE P802.11REVme_D5.0 | E.1 | Table E-4 | 111
WG | OperatingClassesGlobal | IEEE P802.11REVme_D5.0 | E.1 | Table E-4 | 115
WG | OperatingClassesGlobal | IEEE P802.11REVme_D5.0 | E.1 | Table E-4 | 116
WG | OperatingClassesGlobal | IEEE P802.11REVme_D5.0 | E.1 | Table E-4 | 117
WG | OperatingClassesGlobal | IEEE P802.11REVme_D5.0 | E.1 | Table E-4 | 118
WG | OperatingClassesGlobal | IEEE P802.11REVme_D5.0 | E.1 | Table E-4 | 119
WG | OperatingClassesGlobal | IEEE P802.11REVme_D5.0 | E.1 | Table E-4 | 120
WG | OperatingClassesGlobal | IEEE P802.11REVme_D5.0 | E.1 | Table E-4 | 121
WG | OperatingClassesGlobal | IEEE P802.11REVme_D5.0 | E.1 | Table E-4 | 122
WG | OperatingClassesGlobal | IEEE P802.11REVme_D5.0 | E.1 | Table E-4 | 123
WG | OperatingClassesGlobal | IEEE P802.11REVme_D5.0 | E.1 | Table E-4 | 124
WG | OperatingClassesGlobal | IEEE P802.11REVme_D5.0 | E.1 | Table E-4 | 125
WG | OperatingClassesGlobal | IEEE P802.11REVme_D5.0 | E.1 | Table E-4 | 126
WG | OperatingClassesGlobal | IEEE P802.11REVme_D5.0 | E.1 | Table E-4 | 127
WG | OperatingClassesInEurope | IEEE P802.11REVme_D5.0 | E.1 | Table E-2 | 1
WG | OperatingClassesInEurope | IEEE P802.11REVme_D5.0 | E.1 | Table E-2 | 2
WG | OperatingClassesInEurope | IEEE P802.11REVme_D5.0 | E.1 | Table E-2 | 3
WG | OperatingClassesInJapan | IEEE P802.11REVme_D5.0 | E.1 | Table E-3 | 1
WG | OperatingClassesInJapan | IEEE P802.11REVme_D5.0 | E.1 | Table E-3 | 8
WG | OperatingClassesInJapan | IEEE P802.11REVme_D5.0 | E.1 | Table E-3 | 11
WG | OperatingClassesInJapan | IEEE P802.11REVme_D5.0 | E.1 | Table E-3 | 17
WG | OperatingClassesInJapan | IEEE P802.11REVme_D5.0 | E.1 | Table E-3 | 20
WG | OperatingClassesInJapan | IEEE P802.11REVme_D5.0 | E.1 | Table E-3 | 25
WG | OperatingClassesInJapan | IEEE P802.11REVme_D5.0 | E.1 | Table E-3 | 26
WG | OperatingClassesInJapan | IEEE P802.11REVme_D5.0 | E.1 | Table E-3 | 29
WG | OperatingClassesInUSA | IEEE P802.11REVme_D5.0 | E.1 | Table E-1 | 1
WG | OperatingClassesInUSA | IEEE P802.11REVme_D5.0 | E.1 | Table E-1 | 2
WG | OperatingClassesInUSA | IEEE P802.11REVme_D5.0 | E.1 | Table E-1 | 3
WG | OperatingClassesInUSA | IEEE P802.11REVme_D5.0 | E.1 | Table E-1 | 4
WG | OperatingClassesInUSA | IEEE P802.11REVme_D5.0 | E.1 | Table E-1 | 5
WG | OperatingClassesInUSA | IEEE P802.11REVme_D5.0 | E.1 | Table E-1 | 6
WG | OperatingClassesInUSA | IEEE P802.11REVme_D5.0 | E.1 | Table E-1 | 7
WG | OperatingClassesInUSA | IEEE P802.11REVme_D5.0 | E.1 | Table E-1 | 8
WG | OperatingClassesInUSA | IEEE P802.11REVme_D5.0 | E.1 | Table E-1 | 9
WG | OperatingClassesInUSA | IEEE P802.11REVme_D5.0 | E.1 | Table E-1 | 10
WG | OperatingClassesInUSA | IEEE P802.11REVme_D5.0 | E.1 | Table E-1 | 11
WG | ReasonCodes | IEEE P802.11REVme_D5.0 | 9.4.1.7 | Table 9-79 | 0 | Reserved | Reserved
WG | ReasonCodes | IEEE P802.11REVme_D5.0 | 9.4.1.7 | Table 9-79 | 1 | UNSPECIFIED_REASON | Unspecified reason
WG | ReasonCodes | IEEE P802.11REVme_D5.0 | 9.4.1.7 | Table 9-79 | 2 | INVALID_AUTHENTICATION | Previous authentication no longer valid
WG | ReasonCodes | IEEE P802.11REVme_D5.0 | 9.4.1.7 | Table 9-79 | 3 | LEAVING_NETWORK_DEAUTH | Deauthenticated because sending station is leaving (or has left) the IBSS or ESS
WG | ReasonCodes | IEEE P802.11REVme_D5.0 | 9.4.1.7 | Table 9-79 | 4 | REASON_INACTIVITY | Disassociated due to inactivity
WG | ReasonCodes | IEEE P802.11REVme_D5.0 | 9.4.1.7 | Table 9-79 | 5 | NO_MORE_STAS | Disassociated because AP is unable to handle all currently associated STA
WG | ReasonCodes | IEEE P802.11REVme_D5.0 | 9.4.1.7 | Table 9-79 | 6 | INVALID_CLASS2_FRAME | Class 2 frame received from non-authenticated station
WG | ReasonCodes | IEEE P802.11REVme_D5.0 | 9.4.1.7 | Table 9-79 | 7 | INVALID_CLASS3_FRAME | Class 3 frame received from non-authenticated station
WG | ReasonCodes | IEEE P802.11REVme_D5.0 | 9.4.1.7 | Table 9-79 | 8 | LEAVING_NETWORK_DISASSOC | Disassociated because sending station is leaving (or has left) the BSS
WG | ReasonCodes | IEEE P802.11REVme_D5.0 | 9.4.1.7 | Table 9-79 | 9 | NOT_AUTHENTICATED | Station requesting (re)association is not authenticated with responding station
WG | RSN AKM suite selectors | IEEE P802.11REVme_D5.0 | 9.4.2.23.3 | Table 9-190 | 0 |  | Authentication Type: Reserved Key Management Type: Reserved KeyDerivType:Reserved
WG | RSN AKM suite selectors | IEEE P802.11REVme_D5.0 | 9.4.2.23.3 | Table 9-190 | 1 |  | Authentication Type: Authentication negotiated over IEEE 802.1X or using PMKSA caching – RSNA default Key Management Type: RSNA key management or using PMKSA caching – RSNA default KeyDerivType:PRF
WG | RSN AKM suite selectors | IEEE P802.11REVme_D5.0 | 9.4.2.23.3 | Table 9-190 | 2 |  | Authentication Type: PSK Key Management Type: RSNA key management, using PSK KeyDerivType:PRF
WG | RSN AKM suite selectors | IEEE P802.11REVme_D5.0 | 9.4.2.23.3 | Table 9-190 | 18 | Opportunistic Wireless Encryption | Reserved for use by IETF (RFC 8110) | 920 | Allocate | Successful | Adrian Stephens |  |  | Reserved for use by IETF | 18 | 2016-08-01 10:43 | 0
WG | RSN Capabilities | IEEE P802.11REVme_D5.0 | 9.4.2.23.4 | Figure 9-368 | 0 |  | Pre-Auth
WG | RSN Capabilities | IEEE P802.11REVme_D5.0 | 9.4.2.23.4 | Figure 9-368 | 2 |  | PTKSA Replay Counter
WG | RSN Capabilities | IEEE P802.11REVme_D5.0 | 9.4.2.23.4 | Figure 9-368 | 3 |  | PTKSA Replay Counter
WG | RSN Capabilities | IEEE P802.11REVme_D5.0 | 9.4.2.23.4 | Figure 9-368 | 4 |  | GTKSA Replay Counter
WG | RSN Capabilities | IEEE P802.11REVme_D5.0 | 9.4.2.23.4 | Figure 9-368 | 5 |  | GTKSA Replay Counter
WG | RSN Capabilities | IEEE P802.11REVme_D5.0 | 9.4.2.23.4 | Figure 9-368 | 9 |  | Peerkey Enabled
WG | RSN cipher suite selectors | IEEE P802.11REVme_D5.0 | 9.4.2.23.2 | Table 9-188 | 0 |  | Use group cipher suite
WG | RSN cipher suite selectors | IEEE P802.11REVme_D5.0 | 9.4.2.23.2 | Table 9-188 | 2 |  | TKIP
WG | RSN cipher suite selectors | IEEE P802.11REVme_D5.0 | 9.4.2.23.2 | Table 9-188 | 4 |  | CCMP - default in an RSNA
WG | SpectrumManagementActionFrames | IEEE P802.11REVme_D5.0 | 9.6.2.1 | Table 9-452 | 0 | Measurement Report
WG | SpectrumManagementActionFrames | IEEE P802.11REVme_D5.0 | 9.6.2.1 | Table 9-452 | 1 | Measurement Report
WG | SpectrumManagementActionFrames | IEEE P802.11REVme_D5.0 | 9.6.2.1 | Table 9-452 | 2 | TPC Report
WG | SpectrumManagementActionFrames | IEEE P802.11REVme_D5.0 | 9.6.2.1 | Table 9-452 | 3 | TPC Report
WG | SpectrumManagementActionFrames | IEEE P802.11REVme_D5.0 | 9.6.2.1 | Table 9-452 | 4 | Channel Switch Announcement
WG | StatusCodes | IEEE P802.11REVme_D5.0 | 9.4.1.9 | Table 9-80 | 0 | SUCCESS | Successful
WG | StatusCodes | IEEE P802.11REVme_D5.0 | 9.4.1.9 | Table 9-80 | 1 | REFUSED, REFUSED_REASON_UNSPECIFIED | Unspecified failure
WG | StatusCodes | IEEE P802.11REVme_D5.0 | 9.4.1.9 | Table 9-80 | 10 | REFUSED_CAPABILITIES_MISMATCH | Cannot support all requested capabilities in the capability information field
WG | StatusCodes | IEEE P802.11REVme_D5.0 | 9.4.1.9 | Table 9-80 | 11 |  | Reassociation denied due to inability to confirm that association exists
WG | StatusCodes | IEEE P802.11REVme_D5.0 | 9.4.1.9 | Table 9-80 | 12 |  | Association denied due to reason outside the scope of this standard
WG | StatusCodes | IEEE P802.11REVme_D5.0 | 9.4.1.9 | Table 9-80 | 13 |  | Responding station does not support the specified authentication algorithm
WG | StatusCodes | IEEE P802.11REVme_D5.0 | 9.4.1.9 | Table 9-80 | 14 |  | Received an authentication frame with authentication transaction sequence number out of expected sequence
WG | StatusCodes | IEEE P802.11REVme_D5.0 | 9.4.1.9 | Table 9-80 | 15 |  | Authentication rejected because of challenge failure
WG | StatusCodes | IEEE P802.11REVme_D5.0 | 9.4.1.9 | Table 9-80 | 16 |  | Authentication rejected due to timeout waiting for next frame in sequence
WG | StatusCodes | IEEE P802.11REVme_D5.0 | 9.4.1.9 | Table 9-80 | 17 |  | Association denied because AP is unable to handle additional associated STA
WG | StatusCodes | IEEE P802.11REVme_D5.0 | 9.4.1.9 | Table 9-80 | 18 | REFUSED_BASIC_RATES_MISMATCH | Association denied due to requesting station not supporting all of the data rates in the BSSBasicRateSet parameter
WG | StatusCodes | IEEE P802.11REVme_D5.0 | 9.4.1.9 | Table 9-80 | 19 |  | Association denied due to requesting station not supporting the short preamble option

## WG (not published)
Allocations for Group WG (not published) |  |  | Return to TOC
Group | Resource | Ref Doc | Ref Subclause | Ref Location | Value | Name | Description | TransactionID | Type | Status | User | Name | Req Value | Description | Allocated Value | Requested | Differs? | Reason
WG (not published) | ElementIDs | IEEE P802.11REVme_D5.0 | 9.4.2.1 | Table 9-130 | 128 | Agere proprietary
WG (not published) | ElementIDs | IEEE P802.11REVme_D5.0 | 9.4.2.1 | Table 9-130 | 129 | Agere proprietary
WG (not published) | ElementIDs | IEEE P802.11REVme_D5.0 | 9.4.2.1 | Table 9-130 | 133 | Cisco proprietary
WG (not published) | ElementIDs | IEEE P802.11REVme_D5.0 | 9.4.2.1 | Table 9-130 | 134 | Cisco proprietary
WG (not published) | ElementIDs | IEEE P802.11REVme_D5.0 | 9.4.2.1 | Table 9-130 | 135 | Cisco proprietary
WG (not published) | ElementIDs | IEEE P802.11REVme_D5.0 | 9.4.2.1 | Table 9-130 | 136 | Cisco proprietary
WG (not published) | ElementIDs | IEEE P802.11REVme_D5.0 | 9.4.2.1 | Table 9-130 | 149 | Cisco proprietary
WG (not published) | ElementIDs | IEEE P802.11REVme_D5.0 | 9.4.2.1 | Table 9-130 | 150 | Cisco proprietary
WG (not published) | ElementIDs | IEEE P802.11REVme_D5.0 | 9.4.2.1 | Table 9-130 | 155 | Cisco proprietary
WG (not published) | ElementIDs | IEEE P802.11REVme_D5.0 | 9.4.2.1 | Table 9-130 | 156 | Cisco proprietary
WG (not published) | ElementIDs | IEEE P802.11REVme_D5.0 | 9.4.2.1 | Table 9-130 | 173 | Symbol proprietary
WG (not published) | ElementIDs | IEEE P802.11REVme_D5.0 | 9.4.2.1 | Table 9-130 | 176 | Symbol proprietary
WG (not published) | ElementIDs | IEEE P802.11REVme_D5.0 | 9.4.2.1 | Table 9-130 | 178 | Symbol proprietary
WG (not published) | ElementIDs | IEEE P802.11REVme_D5.0 | 9.4.2.1 | Table 9-130 | 179 | Symbol proprietary
WG (not published) | ElementIDs | IEEE P802.11REVme_D5.0 | 9.4.2.1 | Table 9-130 | 219 | Philips proprietary
WG (Not Published) | OperatingClassesGlobal | IEEE P802.11REVme_D5.0 | E.1 | Table E-4 | 192
WG (Not Published) | OperatingClassesGlobal | IEEE P802.11REVme_D5.0 | E.1 | Table E-4 | 193
WG (Not Published) | OperatingClassesGlobal | IEEE P802.11REVme_D5.0 | E.1 | Table E-4 | 194
WG (Not Published) | OperatingClassesGlobal | IEEE P802.11REVme_D5.0 | E.1 | Table E-4 | 195
WG (Not Published) | OperatingClassesGlobal | IEEE P802.11REVme_D5.0 | E.1 | Table E-4 | 196
WG (Not Published) | OperatingClassesGlobal | IEEE P802.11REVme_D5.0 | E.1 | Table E-4 | 197
WG (Not Published) | OperatingClassesGlobal | IEEE P802.11REVme_D5.0 | E.1 | Table E-4 | 198
WG (Not Published) | OperatingClassesGlobal | IEEE P802.11REVme_D5.0 | E.1 | Table E-4 | 199
WG (Not Published) | OperatingClassesGlobal | IEEE P802.11REVme_D5.0 | E.1 | Table E-4 | 200
WG (Not Published) | OperatingClassesGlobal | IEEE P802.11REVme_D5.0 | E.1 | Table E-4 | 201
WG (Not Published) | OperatingClassesGlobal | IEEE P802.11REVme_D5.0 | E.1 | Table E-4 | 202
WG (Not Published) | OperatingClassesGlobal | IEEE P802.11REVme_D5.0 | E.1 | Table E-4 | 203
WG (Not Published) | OperatingClassesGlobal | IEEE P802.11REVme_D5.0 | E.1 | Table E-4 | 204
WG (Not Published) | OperatingClassesGlobal | IEEE P802.11REVme_D5.0 | E.1 | Table E-4 | 205
WG (Not Published) | OperatingClassesGlobal | IEEE P802.11REVme_D5.0 | E.1 | Table E-4 | 206
WG (Not Published) | OperatingClassesGlobal | IEEE P802.11REVme_D5.0 | E.1 | Table E-4 | 207
WG (Not Published) | OperatingClassesGlobal | IEEE P802.11REVme_D5.0 | E.1 | Table E-4 | 208
WG (Not Published) | OperatingClassesGlobal | IEEE P802.11REVme_D5.0 | E.1 | Table E-4 | 209
WG (Not Published) | OperatingClassesGlobal | IEEE P802.11REVme_D5.0 | E.1 | Table E-4 | 210
WG (Not Published) | OperatingClassesGlobal | IEEE P802.11REVme_D5.0 | E.1 | Table E-4 | 211
WG (Not Published) | OperatingClassesGlobal | IEEE P802.11REVme_D5.0 | E.1 | Table E-4 | 212
WG (Not Published) | OperatingClassesGlobal | IEEE P802.11REVme_D5.0 | E.1 | Table E-4 | 213
WG (Not Published) | OperatingClassesGlobal | IEEE P802.11REVme_D5.0 | E.1 | Table E-4 | 214
WG (Not Published) | OperatingClassesGlobal | IEEE P802.11REVme_D5.0 | E.1 | Table E-4 | 215
WG (Not Published) | OperatingClassesGlobal | IEEE P802.11REVme_D5.0 | E.1 | Table E-4 | 216
WG (Not Published) | OperatingClassesGlobal | IEEE P802.11REVme_D5.0 | E.1 | Table E-4 | 217
WG (Not Published) | OperatingClassesGlobal | IEEE P802.11REVme_D5.0 | E.1 | Table E-4 | 218
WG (Not Published) | OperatingClassesGlobal | IEEE P802.11REVme_D5.0 | E.1 | Table E-4 | 219
WG (Not Published) | OperatingClassesGlobal | IEEE P802.11REVme_D5.0 | E.1 | Table E-4 | 220
WG (Not Published) | OperatingClassesGlobal | IEEE P802.11REVme_D5.0 | E.1 | Table E-4 | 221
WG (Not Published) | OperatingClassesGlobal | IEEE P802.11REVme_D5.0 | E.1 | Table E-4 | 222
WG (Not Published) | OperatingClassesGlobal | IEEE P802.11REVme_D5.0 | E.1 | Table E-4 | 223
WG (Not Published) | OperatingClassesGlobal | IEEE P802.11REVme_D5.0 | E.1 | Table E-4 | 224
WG (Not Published) | OperatingClassesGlobal | IEEE P802.11REVme_D5.0 | E.1 | Table E-4 | 225
WG (Not Published) | OperatingClassesGlobal | IEEE P802.11REVme_D5.0 | E.1 | Table E-4 | 226
WG (Not Published) | OperatingClassesGlobal | IEEE P802.11REVme_D5.0 | E.1 | Table E-4 | 227
WG (Not Published) | OperatingClassesGlobal | IEEE P802.11REVme_D5.0 | E.1 | Table E-4 | 228
WG (Not Published) | OperatingClassesGlobal | IEEE P802.11REVme_D5.0 | E.1 | Table E-4 | 229
WG (Not Published) | OperatingClassesGlobal | IEEE P802.11REVme_D5.0 | E.1 | Table E-4 | 230
WG (Not Published) | OperatingClassesGlobal | IEEE P802.11REVme_D5.0 | E.1 | Table E-4 | 231
WG (Not Published) | OperatingClassesGlobal | IEEE P802.11REVme_D5.0 | E.1 | Table E-4 | 232
WG (Not Published) | OperatingClassesGlobal | IEEE P802.11REVme_D5.0 | E.1 | Table E-4 | 233
WG (Not Published) | OperatingClassesGlobal | IEEE P802.11REVme_D5.0 | E.1 | Table E-4 | 234
WG (Not Published) | OperatingClassesGlobal | IEEE P802.11REVme_D5.0 | E.1 | Table E-4 | 235
WG (Not Published) | OperatingClassesGlobal | IEEE P802.11REVme_D5.0 | E.1 | Table E-4 | 236
WG (Not Published) | OperatingClassesGlobal | IEEE P802.11REVme_D5.0 | E.1 | Table E-4 | 237
WG (Not Published) | OperatingClassesGlobal | IEEE P802.11REVme_D5.0 | E.1 | Table E-4 | 238
WG (Not Published) | OperatingClassesGlobal | IEEE P802.11REVme_D5.0 | E.1 | Table E-4 | 239
WG (Not Published) | OperatingClassesGlobal | IEEE P802.11REVme_D5.0 | E.1 | Table E-4 | 240
WG (Not Published) | OperatingClassesGlobal | IEEE P802.11REVme_D5.0 | E.1 | Table E-4 | 241
WG (Not Published) | OperatingClassesGlobal | IEEE P802.11REVme_D5.0 | E.1 | Table E-4 | 242
WG (Not Published) | OperatingClassesGlobal | IEEE P802.11REVme_D5.0 | E.1 | Table E-4 | 243
WG (Not Published) | OperatingClassesGlobal | IEEE P802.11REVme_D5.0 | E.1 | Table E-4 | 244
WG (Not Published) | OperatingClassesGlobal | IEEE P802.11REVme_D5.0 | E.1 | Table E-4 | 245
WG (Not Published) | OperatingClassesGlobal | IEEE P802.11REVme_D5.0 | E.1 | Table E-4 | 246
WG (Not Published) | OperatingClassesGlobal | IEEE P802.11REVme_D5.0 | E.1 | Table E-4 | 247
WG (Not Published) | OperatingClassesGlobal | IEEE P802.11REVme_D5.0 | E.1 | Table E-4 | 248
WG (Not Published) | OperatingClassesGlobal | IEEE P802.11REVme_D5.0 | E.1 | Table E-4 | 249
WG (Not Published) | OperatingClassesGlobal | IEEE P802.11REVme_D5.0 | E.1 | Table E-4 | 250
WG (Not Published) | OperatingClassesGlobal | IEEE P802.11REVme_D5.0 | E.1 | Table E-4 | 251
WG (Not Published) | OperatingClassesGlobal | IEEE P802.11REVme_D5.0 | E.1 | Table E-4 | 252
WG (Not Published) | OperatingClassesGlobal | IEEE P802.11REVme_D5.0 | E.1 | Table E-4 | 253
WG (Not Published) | OperatingClassesGlobal | IEEE P802.11REVme_D5.0 | E.1 | Table E-4 | 254