## Title
IEEE P802.11 Wireless LANs
Submission
Designator: | doc.: IEEE 802.11-11/0399r02
Venue Date: | March 2011
First Author: | Kazuyuki Sakoda (Sony Corporation)
Subject: | MAC sync beacon comments
Full Date: | 2011-03-16
Author(s): | Kazuyuki Sakoda
Sony Corporation
5-1-12 Kitashinagawa, Shinagawa-ku, Tokyo, Japan
81-3-5448-4018
KazuyukiA.Sakoda (at) jp.sony.com
Abstract:
This is a cummulation of the comments submitted by voters for IEEE P802.11 Sponsor Ballot 2nd recirculation with resolutions.

## SB2_comments
CID | Comment ID | Date | Comment # | Name | Vote | Affiliation | Category(ORG) | Page(ORG) | Subclause(ORG) | Line(ORG) | File | Must Be Satisfied | Category | Subclause | Page | Line | Topic | Issue ID | Comment | Proposed Change | Resolution Status | Resolution Detail | Submission | Updated (to editor) | ResponseStatus | Accept_RejectDate | #Motion | Edit Status | Edit Notes | Edited in Draft
2147 | 11331800023 | 5-Mar-2011 18:23:18 EST | 145 | Bahr, Michael | Disapprove | unknown | Technical | 46 | 7.3.2.98.9 | 55 |  | Yes | Technical | 7.3.2.98.9 | 46 | 55 | MAC | M-BS | The MBCA Enabled subfield is not set to 1 when MBCA is activated. It is set to 1 when MBCA is used. According to 11-09-533, dot11...Activated indicates that a capability is enabled. Same issue, it cannot be enabled (activated) because it is already enabled. | Change "activated" into "used" | Principle | Change "the mesh STA activates MBCA" to "the mesh STA is using" |  | x
2148 | 11331700023 | 5-Mar-2011 18:23:18 EST | 144 | Bahr, Michael | Disapprove | unknown | Technical | 52 | 7.3.2.105 | 21 |  | Yes | Technical | 7.3.2.105 | 52 | 21 | MAC | M-BS | The Neighbor TBTT field is 3 octets long but the contained value is truncated to only 19 bits. This is a waste of 5 bits. | Use Neighbor TBTT field efficiently. | Principle | Change "The B5 to the B23 (taking the B0 as the LSB)" to "The B5 to the B28 (taking the B0 as the LSB)". |  | x
2191 | 11327400023 | 5-Mar-2011 18:23:18 EST | 101 | Bahr, Michael | Disapprove | unknown | Editorial | 190 | 11.1.1.3 | 26 |  | No | Editorial | 11.1.1.3 | 190 | 26 | MAC | M-BS | 11.1.1.2 talks about the TSF for an IBSS. Be consistent with this heading. | change heading into "TSF for an MBSS" | Agree | look at 11.1.1.1. it talks about TSF for infrastructure networks. The base is not consistent. Suggest commenter to provide comment to REVmb. |  | x
2192 | 11327300023 | 5-Mar-2011 18:23:18 EST | 100 | Bahr, Michael | Disapprove | unknown | Technical | 190 | 11.1.1.3 | 29 |  | No | Technical | 11.1.1.3 | 190 | 29 | MAC | M-BS | The link between the TSF (timing synchronisation function) and the active synchronization method is missing. | Start paragraph with new sentence "The TSF in an MBSS is provided by the active synchronization method." | Principle | Add the following sentence to the end of 11.1.1.3. "The synchronization method in an MBSS is described in 11C.12.2 (Extensible synchronization framework)." |  | x
2188 | 11327700023 | 5-Mar-2011 18:23:18 EST | 104 | Bahr, Michael | Disapprove | unknown | Technical | 190 | 11.1 | 34 |  | Yes | Technical | 11.1 | 190 | 34 | MAC | M-BS | clause 11.1.2.3 on beacon reception does not contain text for MBSS | append text for MBSS in clause 11.1.2.3 Beacon Reception. Blue print might be taken from 11C.12.3.2 | Principle | Add the following text to the end of the 11.1.2.3 (Beacon reception) in the base standard. "STAs in an MBSS shall use information in received Beacon frames as described in 11C.12.3.2." |  | x
2190 | 11327500023 | 5-Mar-2011 18:23:18 EST | 102 | Bahr, Michael | Disapprove | unknown | Technical | 190 | 11.1 | 34 |  | Yes | Technical | 11.1 | 190 | 34 | MAC | M-BS | clause on beacon generation in MBSS is missing in 11.1. | Add new clause "11.1.2.2a Beacon generation in an MBSS" | Principle | Add new subclause 11.1.2.2a Beacon generation in an MBSS as follows: "11.1.2.2a Beacon generation in an MBSS Beacon generation in an MBSS is described in 11C.12.3.1." |  | x
2189 | 11327600023 | 5-Mar-2011 18:23:18 EST | 103 | Bahr, Michael | Disapprove | unknown | Technical | 190 | 11.1.3 | 35 |  | Yes | Technical | 11.1.3 | 190 | 35 | MAC | M-BS | Clause "11.1.3 Acquiring synchronization, scanning" has not been extended for MBSS. | extend clause "11.1.3 Acquiring synchronization, scanning" with text for MBSS, especially the paragraphs directly under 11.1.3 (before 11.1.3.1). | Principle | Add the following sentences to 11.1.3 (Acquiring synchronization, scanning) in the base standard. 1. Add the following sentence to the end of the 5th paragraph in 11.1.3. "Note that MLME-JOIN.request primitive is not used to start synchronization in an MBSS. The synchronization in an MBSS is described in 11C.12." 2. Add the following paragraph after the 7th paragraph in 11.1.3. "When scanning MBSSs, the STA shall process the procedures described in 11C.2 (Mesh discovery)." |  | x
2208 | 11325700023 | 5-Mar-2011 18:23:18 EST | 84 | Bahr, Michael | Disapprove | unknown | Technical | 273 | 11C.12.2.1 | 11 |  | No | Technical | 11C.12.2.1 | 273 | 11 | MAC | M-BS | English needs to be improved - too many parts of the sentence in front of subject. Furthermore, flexibility is provided not allowed. | Change "However, to accommodate various application needs, the framework allows flexibility to integrate future synchronization methods for MBSSs." into "The framework allows to integrate other synchronization methods for MBSSs in order to accommodate various application needs." | Agree |  |  | x
2209 | 11325600023 | 5-Mar-2011 18:23:18 EST | 83 | Bahr, Michael | Disapprove | unknown | Technical | 273 | 11C.12.2.2 | 22 |  | No | Technical | 11C.12.2.2 | 273 | 22 | MAC | M-BS | whole clause: inconsistencies in the use of neighbor peer mesh STA, neighbor mesh STA, neighbor STA | review 11C.12.2 and 10.3.79 | Principle | Refined text is provided in 11-11-0xxx. |  | x
2211 | 11325400023 | 5-Mar-2011 18:23:18 EST | 81 | Bahr, Michael | Disapprove | unknown | Technical | 273 | 11C.12.2.2.1 | 32 |  | No | Technical | 11C.12.2.2.1 | 273 | 32 | MAC | M-BS | Semantics of dot11MeshNbrOffsetMaxNeighbor is unclear. The requirement, that it has to be at least as large as the max number of peer neighbors is missing, it is used for two different and distinct sets of neighbors (MBSS and non-MBSS), but the definition in Annex D puts both sets into one. That is, the text in 11C.12.2.2.1 allows twice as many STA with synchronization as Annex D. | Since dot11MeshNbrOffsetMaxNeighbor is only used internally and has no effect on any communication with or information sent to neighbor stations, dot11MeshNbrOffsetMaxNeighbor might be safely deleted. Deletion of dot11MeshNbrOffsetMaxNeighbor is the suggested resolution. | Disagree | As described in Annex D, dot11MeshNbrOffsetMaxNeighbor is a capability variable. This is used to notify the SME of the hardware capability/limitation in terms of how many neighbor STAs can be tracked. Using this information and the result from scanning, the SME may select to which neighbor STAs maintain synchronization. |  | x
2206 | 11325900023 | 5-Mar-2011 18:23:18 EST | 86 | Bahr, Michael | Disapprove | unknown | Technical | 273 | 11C.12.2.2.1 | 37 |  | Yes | Technical | 11C.12.2.2.1 | 273 | 37 | MAC | M-BS | It is nowhere specified when the MeshNeighborOffsetSyncStart.request primitive is issued. I assume it is not done out of the blue. | Specify the issueing of MeshNeighborOffsetSyncStart.request. | Disagree | It is SME's decision to which neighbor STA to maintain synchronization. |  | x
2205 | 11326000023 | 5-Mar-2011 18:23:18 EST | 87 | Bahr, Michael | Disapprove | unknown | Technical | 273 | 11C.12.2.2.1 | 40 |  | No | Technical | 11C.12.2.2.1 | 273 | 40 | MAC | M-BS | The mesh STA does not stop synchronization in general after receipt of MeshNeighborOffsetSyncStop.request | insert "using the Neighbor Offset Synchronization method" after "synchronization". | Agree |  |  | x
2207 | 11325800023 | 5-Mar-2011 18:23:18 EST | 85 | Bahr, Michael | Disapprove | unknown | Technical | 273 | 11C.12.2.2.2 | 54 |  | No | Technical | 11C.12.2.2.2 | 273 | 54 | MAC | M-BS | "update" seems to imply that there is always a timing offset value independent of the active synchronization method. This is not the case. | Change paragraph into: When dot11MeshActiveSynchronizationMethod is 1 (Neighbor Offset Synchronization), the mesh STA shall calculate the timing offset value with respect to the neighbor mesh STAs, with which it maintains synchronization. The calculation of the timing offset value is based on time stamps from the received Beacon and Probe Response frames as follows: | Principle | Change paragraph into: "When dot11MeshActiveSynchronizationMethod is 1 (Neighbor Offset Synchronization), the mesh STA shall calculate the timing offset value with respect to the neighbor STA, with which it maintains synchronization. The calculation of the timing offset value is based on time stamps from the received Beacon and Probe Response frames as follows:" Also, change "neighbor mesh STA" to "neighbor STA" in this subclause. |  | x
2210 | 11325500023 | 5-Mar-2011 18:23:18 EST | 82 | Bahr, Michael | Disapprove | unknown | Editorial | 273 | 11C.12.2.2.2 | 65 |  | No | Editorial | 11C.12.2.2.2 | 273 | 65 | MAC | M-BS | apostrophe in "in the mesh STA's TSF timer" | in the TSF timer of the mesh STA | Agree |  |  | x
2213 | 11325200023 | 5-Mar-2011 18:23:18 EST | 79 | Bahr, Michael | Disapprove | unknown | Technical | 274 | 11C.12.2.2.2 | 1 |  | No | Technical | 11C.12.2.2.2 | 274 | 1 | MAC | M-BS | twos complement is too implementation specific. Everything how it is represented is implementation specific here. | Either delete this sentence or say "The offset value is a signed integer." | Principle | Add "(a signed integer)" to the end of the sentence. |  | x
2224 | 11324100023 | 5-Mar-2011 18:23:18 EST | 68 | Bahr, Michael | Disapprove | unknown | Editorial | 274 | 11C.12.2.2.2 | 6 |  | No | Editorial | 11C.12.2.2.2 | 274 | 6 | MAC | M-BS | apostrophe in "measured in a neighbor mesh STA's TSF" | measured in the TSF of a neighbor mesh STA | Agree |  |  | x
2223 | 11324200023 | 5-Mar-2011 18:23:18 EST | 69 | Bahr, Michael | Disapprove | unknown | Technical | 274 | 11C.12.2.2.2 | 17 |  | No | Technical | 11C.12.2.2.2 | 274 | 17 | MAC | M-BS | The first sentence on the MLME-MeshNeighborOffsetMeasure.request belongs into clause 10.3 | Move first sentence to clause 10.3.79.3 | Disagree | It is already described in 10.3.79.3. It is helpful to have this kind of sentence in MLME. See 11.1.3 in the base standard. By the way, "xx.request" shall be changed to "xx.request primitive", "xx.confirm" shall be changed to "xx.confirm primitive". Check for it throughout this clause. |  | x
2212 | 11325300023 | 5-Mar-2011 18:23:18 EST | 80 | Bahr, Michael | Disapprove | unknown | Technical | 274 | 11C.12.2.2.3 | 24 |  | Yes | Technical | 11C.12.2.2.3 | 274 | 24 | MAC | M-BS | I am still convinced that it is advantageous, if the Neighbor Offset method only calculates the Offset and Clock drift, but does not do any TSF adjustments. TSF adjustments should be specified as a separate procedure which is called by the 11s mechanisms that need it (MCCA, MBCA, although MBCA has it's own mechanism to deal with TBTT drifting). The two main advantages are: - Power Save does not need clock drift adjustment (TSF adjustment). What power save needs is to know the TBTT of a neighbor mesh STA in order to wake up at the right time. This can be easily achieved by calculating the offset and clock drift. Furthermore, the requirement to do the TSF adjustment as currently specified requires the power save nodes to stay awake longer and to do additional computations. This requires power that could be saved. - just calculating the offset and clock-drift of a neighbor is truly a link-only mechanism. In contrast to this, the clock drift adjustment (TSF adjustment) introduces MBSS-wide dependencies where a change on one mesh link can have ripple effects for the whole MBSS. This is also prone to non-convergence. Since the proposed calculation is truly link-local, there is no danger of ripple effects or unstable synchronization behaviour in the MBSS. | make 11C.12.2.2.3 clock drift adjustment a separate mechanism and move it to clause 11C.12.2a. extend the neighbor offset synchronization method with clock drift calculation. reference clock drift adjustment procedure in all 11s mechanisms that need it or use it (MCCA, MBCA) | Disagree | Many useful functions such as MBCA, MCCA, and power save usually relies on clock drift compensation. Clock drift compensation works only if mesh STAs support this function mutually. If there is a mesh STA that does not support clock drift compensation in a mesh BSS, the mesh STA causes problems at the neighbor mesh STAs. Thus, it should be safe to define clock drift compensation as a part of the defalt synchronization method in order to facilitate the interoperability of mesh STAs that leverage either MBCA, MCCA, power save support or power saving. |  | x
2218 | 11324700023 | 5-Mar-2011 18:23:18 EST | 74 | Bahr, Michael | Disapprove | unknown | Technical | 274 | 11C.12.2.2.3 | 24 |  | No | Technical | 11C.12.2.2.3 | 274 | 24 | MAC | M-BS | It's not the clock drift that is adjusted but the TSF. | Use proper wording. | Disagree | It is clock drift adjustment. It is done through TSF adjustment. No need to change the text here. |  | x
2222 | 11324300023 | 5-Mar-2011 18:23:18 EST | 70 | Bahr, Michael | Disapprove | unknown | Technical | 274 | 11C.12.2.2.3 | 30 |  | No | Technical | 11C.12.2.2.3 | 274 | 30 | MAC | M-BS | The counting frequency of a TSF is a physical process and cannot be aligned. | Find correct noun instead of counting frequency | Principle | Replace "counting frequency" with "counting". |  | x
2219 | 11324600023 | 5-Mar-2011 18:23:18 EST | 73 | Bahr, Michael | Disapprove | unknown | Technical | 274 | 11C.12.2.2.3 | 35 |  | Yes | Technical | 11C.12.2.2.3 | 274 | 35 | MAC | M-BS | This is nice! The clock drift adjustment will never be done since every mesh STA will hav no previous offset at the beginning. Therefore, it will not operate the clock drift adjustment. q.e.d. | Fix the process | Principle | Change the sentence to read "it shall not perform the following steps.". |  | x
2217 | 11324800023 | 5-Mar-2011 18:23:18 EST | 75 | Bahr, Michael | Disapprove | unknown | Technical | 274 | 11C.12.2.2.3 | 37 |  | Yes | Technical | 11C.12.2.2.3 | 274 | 37 | MAC | M-BS | What is a particular neighbor STA? | Specify. | Principle | Change the paragraph and the lettered item a) and b) as follows: "When the mesh STA receives a Beacon frame or a Probe Response frame from one of the neighbor STAs with which it maintains synchronization, the mesh STA shall operate the following clock drift compensation procedure: a) If the mesh STA does not have a valid Toffset value obtained from the previous Beacon or Probe Response frame reception from the transmitter of the Beacon frame or Probe Response frame, it shall not perform the following steps. b) The mesh STA shall calculate the clock drift amount TClockDrift by comparing the Toffset obtained previously for this neighbor STA and the Toffset obtained from the frame reception. TClockDrift = Toffset,1 – Toffset,0 where TClockDrift is the clock drift amount represented as twos complement in unit of µs, the Toffset,1 is the Toffset obtained from the previous reception, and Toffset,0 is the Toffset obtained from the current frame reception." |  | x
2221 | 11324400023 | 5-Mar-2011 18:23:18 EST | 71 | Bahr, Michael | Disapprove | unknown | Technical | 274 | 11C.12.2.2.3 | 46 |  | Yes | Technical | 11C.12.2.2.3 | 274 | 46 | MAC | M-BS | indices for time are given in increasing chronological order | previous reception has to be index 0, current reception has to be index 1 | Principle | Change index "0" to "c", and change index "1" to "p" throughout the clause 11C.12. |  | x
2215 | 11325000023 | 5-Mar-2011 18:23:18 EST | 77 | Bahr, Michael | Disapprove | unknown | Technical | 274 | 11C.12.2.2.3 | 56 |  | Yes | Technical | 11C.12.2.2.3 | 274 | 56 | MAC | M-BS | step d) seems not to take into account the distributed nature of an MBSS completely. | Support distributed nature of MBSS | Principle | Resolution to CID2219 resolve this problem. |  | x
2220 | 11324500023 | 5-Mar-2011 18:23:18 EST | 72 | Bahr, Michael | Disapprove | unknown | Technical | 274 | 11C.12.2.2.3 | 56 |  | Yes | Technical | 11C.12.2.2.3 | 274 | 56 | MAC | M-BS | Step d) contains the potential for ripple effects throughout the whole mesh network and for TSF flapping which would be counterproductive (non-convergence of algorithm) | Verify that this does not lead to TSF flapping, that is, verify that the algorithm converges. | Disagree | The clock drift is adusted in a single direction (to be aligned to the slowest TSF counting). So, the significant flapping will be avoided although it may introduce some jitter depeding on the clock drift compensation implementation. |  | x
2216 | 11324900023 | 5-Mar-2011 18:23:18 EST | 76 | Bahr, Michael | Disapprove | unknown | Technical | 274 | 11C.12.2.2.3 | 57 |  | Yes | Technical | 11C.12.2.2.3 | 274 | 57 | MAC | M-BS | What is the largest T_ClockDrift value, -5 or +3? | Specify. | Disagree | It is clear that -5 < +3. |  | x
2214 | 11325100023 | 5-Mar-2011 18:23:18 EST | 78 | Bahr, Michael | Disapprove | unknown | Technical | 274 | 11C.12.2.2.3 | 63 |  | No | Technical | 11C.12.2.2.3 | 274 | 63 | MAC | M-BS | It is not allowing some jitter of TSF timer, it is introducing jitter of the TSF timer. | change "allowing" into "introducing" | Disagree | "allowing" is more reader friendly in this context. |  | x
2225 | 11324000023 | 5-Mar-2011 18:23:18 EST | 67 | Bahr, Michael | Disapprove | unknown | Technical | 275 | 11C.12.3.1 | 13 |  | No | Technical | 11C.12.3.1 | 275 | 13 | MAC | M-BS | The text of this clause might be better a new clause 11.1.2.2a Beacon generation in an MBSS | Move text to new clause 11.1.2.2a | Principle | See resolution to CID2190 as well. Clause 11.1 of the base standard describes "Synchronization". This implies that the beaconing and synchronizatioon is tightly coupled for infrastructure BSS and IBSS. However, Mesh BSS decouples beaconing and synchronization. Thus, it should not be good idea to describe the rationale of mesh beaconing and synchronization in a separate subclause such as 11C.12. However, it should be reasonable to define a new subclause 11.1.2.2a describing beacon generation in an MBSS, in parallel with infrastructure BSS and IBSS. Add the following new subclause leaving a pointer information. "11.1.2.2a Beacon generation in an MBSS Beacon generation in an MBSS is described in 11C.12.3.1." |  | x
2226 | 11323900023 | 5-Mar-2011 18:23:18 EST | 66 | Bahr, Michael | Disapprove | unknown | Technical | 275 | 11C.12.3.2 | 30 |  | No | Technical | 11C.12.3.2 | 275 | 30 | MAC | M-BS | The text of this clause might be better placed in 11.1.2.3. | Move text to 11.1.2.3 | Principle | See resolution to CID2225, 2188. Add the following text to the end of the 11.1.2.3 (Beacon reception) in the base standard. "STAs in an MBSS shall use information in received Beacon frames as described in 11C.12.3.2." |  | x
2229 | 11323600023 | 5-Mar-2011 18:23:18 EST | 63 | Bahr, Michael | Disapprove | unknown | Editorial | 275 | 11C.12.3.2 | 30 |  | No | Editorial | 11C.12.3.2 | 275 | 30 | MAC | M-BS | if clause sounds strange in the middle of sentence. | move if clause at the end of sentence. | Principle | Replace "A mesh STA shall use information from the Timestamp field without regard for the BSSID or Mesh ID, if the mesh STA maintains synchronization with the transmitter of the Beacon frame, to obtain information necessary for synchronization." with "A mesh STA shall use information from the Timestamp field without regard for the BSSID or Mesh ID in order to obtain information necessary for synchronization, if the mesh STA maintains synchronization with the transmitter of the Beacon frame." |  | x
2231 | 11323400023 | 5-Mar-2011 18:23:18 EST | 61 | Bahr, Michael | Disapprove | unknown | Editorial | 275 | 11C.12.3.2 | 34 |  | No | Editorial | 11C.12.3.2 | 275 | 34 | MAC | M-BS | Wrong name of the element | MCCAOP Advertisement element | Agree |  |  | x
2230 | 11323500023 | 5-Mar-2011 18:23:18 EST | 62 | Bahr, Michael | Disapprove | unknown | General | 275 | 11C.12.3.2 | 40 |  | No | General | 11C.12.3.2 | 275 | 40 | MAC | M-BS | Wrong name of the element | MCCAOP Advertisement element | Agree |  |  | x
2228 | 11323700023 | 5-Mar-2011 18:23:18 EST | 64 | Bahr, Michael | Disapprove | unknown | Technical | 275 | 11C.12.4.1 | 62 |  | No | Technical | 11C.12.4.1 | 275 | 62 | MAC | M-BS | dot11MBCAActivated is true means that it is already activated, so the mesh STA cannot activate it. According to 11-09-533, dot11...Activated indicates that a capability is enabled. Same issue, it cannot be enabled (activated) because it is already enabled. | change "shall activate" with "shall use" | Agree |  |  | x
2227 | 11323800023 | 5-Mar-2011 18:23:18 EST | 65 | Bahr, Michael | Disapprove | unknown | Editorial | 275 | 11C.12.4.1 | 64 |  | No | Editorial | 11C.12.4.1 | 275 | 64 | MAC | M-BS | missing article | ... set the MBCA Enabled subfield ... | Agree |  |  | x
2241 | 11322400023 | 5-Mar-2011 18:23:18 EST | 51 | Bahr, Michael | Disapprove | unknown | Technical | 276 | 11C.12.4.2 | 1 |  | Yes | Technical | 11C.12.4.2 | 276 | 1 | MAC | M-BS | The beacon timing advertisement comes out of the blue. The overview was talking about MBCA, but did not introduce a beacon timing advertisement. Furthermore, 11C.12.4.2.1 starts with a very specific detail, the maintenance of the status number. But where does this status number come from? | 1) add a overview description of MBCA including the beacon timing advertisement into clause 11C.12.4.1 Overview. 2) reorganize 11C.12.4 in such a way that the reader can follow the specification and that there is a line of thought that develops by building on the information of the previous subclauses within 11C.12.4 MBCA. | Principle | MBCA text structure: Replace the last paragraph in 11C.12.4.1 with the following text: "MBCA is composed of beacon timing advertisement, TBTT selection, and TBTT adjustment. When dot11MBCAActivated is true, the mesh STA advertises the TBTT and beacon interval of its neighbor STAs through the Beacon Timing element as described in 11C.12.4.2 (Beacon timing advertisement). The receiver of the Beacon Timing element obtains the beacon reception timing of its neighbor mesh STAs and uses this information for its TBTT selection and TBTT adjustment as described in 11C.12.4.3 (TBTT selection) and 11C.12.4.4 (TBTT adjustment). The mesh STA may also perform additional procedures described in 11C.12.4.5 (Frame transmission across reported TBTT) and 11C.12.4.6 (Delayed beacon transmissions). When dot11MBCAActivated is true, the mesh STA shall set the MBCA Enabled subfield in the Mesh Capability field of the Mesh Configuration element to 1." |  | x
2240 | 11322500023 | 5-Mar-2011 18:23:18 EST | 52 | Bahr, Michael | Disapprove | unknown | Technical | 276 | 11C.12.4.2.1 | 7 |  | No | Technical | 11C.12.4.2.1 | 276 | 7 | MAC | M-BS | The status number is not given by a modulo-16 counter, it is such a counter. | Change "The status number, given by a modulo-16 counter, is initialized with 0 ..." into "The status number is modulo-16 counter. It is initialized with 0 ..." | Disagree | Status number is not a counter. It is a number given from the counter. |  | x
2239 | 11322600023 | 5-Mar-2011 18:23:18 EST | 53 | Bahr, Michael | Disapprove | unknown | Technical | 276 | 11C.12.4.2.1 | 8 |  | No | Technical | 11C.12.4.2.1 | 276 | 8 | MAC | M-BS | The condition is difficult to understand, especially the when. It is always set to 0 and than incremented to 1 every time? Also some English "since it has updated" | Make condition easy to understand. Improve wording. | Principle | Replace "is initialized with 0 and incremented by 1 before transmitting a frame containing the Beacon Timing element when the mesh STA encountered any of the following events since it has updated the status number previously:" with "is initialized with 0. It is incremented by 1 before transmitting a frame containing the Beacon Timing element, when the mesh STA encountered any of the following events after it has updated the status number previously:" |  | x
2238 | 11322700023 | 5-Mar-2011 18:23:18 EST | 54 | Bahr, Michael | Disapprove | unknown | Technical | 276 | 11C.12.4.2.1 | 11 |  | No | Technical | 11C.12.4.2.1 | 276 | 11 | MAC | M-BS | particular is not defined, and it is not necessary. | delete "particular" | Disagree | It is clear from the context. It is a arbitrary neighbor STA. |  | x
2237 | 11322800023 | 5-Mar-2011 18:23:18 EST | 55 | Bahr, Michael | Disapprove | unknown | Editorial | 276 | 11C.12.4.2.2 | 34 |  | No | Editorial | 11C.12.4.2.2 | 276 | 34 | MAC | M-BS | apostrophe in "in the receiving mesh STA's TSF timer" | in the TSF timer of the receiving mesh STA | Agree |  |  | x
2236 | 11322900023 | 5-Mar-2011 18:23:18 EST | 56 | Bahr, Michael | Disapprove | unknown | Editorial | 276 | 11C.12.4.2.2 | 40 |  | No | Editorial | 11C.12.4.2.2 | 276 | 40 | MAC | M-BS | missing article | The T_TBTT is used ... | Agree |  |  | x
2235 | 11323000023 | 5-Mar-2011 18:23:18 EST | 57 | Bahr, Michael | Disapprove | unknown | Technical | 276 | 11C.12.4.2.2 | 52 |  | No | Technical | 11C.12.4.2.2 | 276 | 52 | MAC | M-BS | indices for time are given in increasing chronological order | previously received beacon frame has to be index 0, received beacon frame has to be index 1 | Disagree | The index do not need to be in increasing order in time. |  | x
2234 | 11323100023 | 5-Mar-2011 18:23:18 EST | 58 | Bahr, Michael | Disapprove | unknown | Technical | 276 | 11C.12.4.2.2 | 54 |  | Yes | Technical | 11C.12.4.2.2 | 276 | 54 | MAC | M-BS | "calculated for the first time since the latest update of the status number" is not understandable. Furthermore, it seems to contradict "time predicted from the previous TBTT" in line 45. | correct this. | Principle | Wording: Change the sentence to read "is the TBTT calculated when the latest status number update occurs" |  | x
2233 | 11323200023 | 5-Mar-2011 18:23:18 EST | 59 | Bahr, Michael | Disapprove | unknown | Editorial | 276 | 11C.12.4.2.3 | 63 |  | No | Editorial | 11C.12.4.2.3 | 276 | 63 | MAC | M-BS | comma too much | delete comma after identification | Agree |  |  | x
2232 | 11323300023 | 5-Mar-2011 18:23:18 EST | 60 | Bahr, Michael | Disapprove | unknown | Technical | 276 | 11C.12.4.2.3 | 65 |  | Yes | Technical | 11C.12.4.2.3 | 276 | 65 | MAC | M-BS | What is "neighbor STA identification". It is used only once and not defined. | Clarify. | Principle | Change "neighbor STA identification" to "identifier of the neighbor STA". |  | x
2249 | 11321600023 | 5-Mar-2011 18:23:18 EST | 43 | Bahr, Michael | Disapprove | unknown | Editorial | 277 | 11C.12.4.2.3 | 1 |  | No | Editorial | 11C.12.4.2.3 | 277 | 1 | MAC | M-BS | number representation | better write 524,288 TU | Disagree | "524 228" is encouraged by the style manual. See 15.4.2 (Numerical values) in IEEE Standards Style Manual. |  | x
2250 | 11321500023 | 5-Mar-2011 18:23:18 EST | 42 | Bahr, Michael | Disapprove | unknown | Technical | 277 | 11C.12.4.2.3 | 1 |  | No | Technical | 11C.12.4.2.3 | 277 | 1 | MAC | M-BS | Might be a good idea to put this value in a variable. | as in comment | Disagree | There is no need to do it. It is a fixed number dervied from the length of the field. |  | x
2248 | 11321700023 | 5-Mar-2011 18:23:18 EST | 44 | Bahr, Michael | Disapprove | unknown | Editorial | 277 | 11C.12.4.2.4 | 32 |  | No | Editorial | 11C.12.4.2.4 | 277 | 32 | MAC | M-BS | simplify sentence "The mesh STA shall also include the Beacon Timing element in Beacon frames as specified by the attributes of the beacon timing report procedure given by dot11MeshBeaconTimingReportInterval and dot11MeshBeaconTimingReportMaxNum." | The mesh STA shall also include the Beacon Timing element in Beacon frames as specified by dot11MeshBeaconTimingReportInterval and dot11MeshBeaconTimingReportMaxNum. | Agree |  |  | x
2246 | 11321900023 | 5-Mar-2011 18:23:18 EST | 46 | Bahr, Michael | Disapprove | unknown | Editorial | 277 | 11C.12.4.2.4 | 34 |  | No | Editorial | 11C.12.4.2.4 | 277 | 34 | MAC | M-BS | different article | "... is present in a Beacon frame ..." | Agree |  |  | x
2247 | 11321800023 | 5-Mar-2011 18:23:18 EST | 45 | Bahr, Michael | Disapprove | unknown | Editorial | 277 | 11C.12.4.2.4 | 34 |  | No | Editorial | 11C.12.4.2.4 | 277 | 34 | MAC | M-BS | Make last sentence a separate paragraph (because the sister variable is also one) | as in comment | Disagree | The sentence is reader friendly enough. |  | x
2245 | 11322000023 | 5-Mar-2011 18:23:18 EST | 47 | Bahr, Michael | Disapprove | unknown | Editorial | 277 | 11C.12.4.2.4 | 35 |  | No | Editorial | 11C.12.4.2.4 | 277 | 35 | MAC | M-BS | article too many | "... an interger multiple of dot11MeshBeaconTimingReportInterval." | Agree |  |  | x
2244 | 11322100023 | 5-Mar-2011 18:23:18 EST | 48 | Bahr, Michael | Disapprove | unknown | Editorial | 277 | 11C.12.4.2.4 | 48 |  | No | Editorial | 11C.12.4.2.4 | 277 | 48 | MAC | M-BS | all tuples need to be put into Beacon Timing Information elements. | Change "When the beacon timing information set is divided, the mesh STA shall include one of the successive tuples of beacon timing information in the Beacon Timing element." into "When the beacon timing information set is divided, the mesh STA shall include the successive tuples of beacon timing information in the Beacon Timing elements." | Disagree | The intention of this sentence is that a Beacon Timing element only includes one tuple. How the tuples are included in the Beacon Timing element is described later in this subclause. |  | x
2243 | 11322200023 | 5-Mar-2011 18:23:18 EST | 49 | Bahr, Michael | Disapprove | unknown | Editorial | 277 | 11C.12.4.2.4 | 49 |  | No | Editorial | 11C.12.4.2.4 | 277 | 49 | MAC | M-BS | "In such case" | "In this case" | Disagree | "in such case" is more reader friendly in this context. |  | x
2242 | 11322300023 | 5-Mar-2011 18:23:18 EST | 50 | Bahr, Michael | Disapprove | unknown | Editorial | 277 | 11C.12.4.2.4 | 55 |  | No | Editorial | 11C.12.4.2.4 | 277 | 55 | MAC | M-BS | article too many: "the maximum number of ..." | "maximum number of ..." | Agree |  |  | x
2259 | 11320600023 | 5-Mar-2011 18:23:18 EST | 33 | Bahr, Michael | Disapprove | unknown | Editorial | 278 | 11C.12.4.2.4 | 1 |  | No | Editorial | 11C.12.4.2.4 | 278 | 1 | MAC | M-BS | missing article | ... to advertise a fragmented beacon timing information set ... | Agree |  |  | x
2254 | 11321100023 | 5-Mar-2011 18:23:18 EST | 38 | Bahr, Michael | Disapprove | unknown | Technical | 278 | 11C.12.4.2.5 | 15 |  | Yes | Technical | 11C.12.4.2.5 | 278 | 15 | MAC | M-BS | How can a mesh STA obtain the beacon reception timing (i.e. the time when a beacon has been received) from a beacon timing element? The fields in the beacon timing information of the beacon timing element are the Neighbor STA ID, the Neighbor Last Beacon Time which indicates a TBTT, and the Neighbor Beacon Interval. But I guess, it is the beacon timing information stored at this neighbor mesh STA? | change "beacon reception timing" into "TBTT" or what it actually means. Maybe beacon timing information? | Principle | Replace "beacon reception timing" with "beaon timing information". |  | x
2253 | 11321200023 | 5-Mar-2011 18:23:18 EST | 39 | Bahr, Michael | Disapprove | unknown | Technical | 278 | 11C.12.4.2.5 | 17 |  | No | Technical | 11C.12.4.2.5 | 278 | 17 | MAC | M-BS | This sentence (last sentence of this paragraph) is more of a general nature. In any way, it does not belong to the procedures done in lieu of the reception of a beacon timing element. It does not say what to do when a beacon timing element is received. Instead it talks about general procedures to be done when dot11MBCAActivated is true. | Move this to the general clause of MBCA. In clause 11C.12.4.2.5 Receiver's procedure, only normative text that directly follows out of the reception of the beacon timing element belongs in this clause. | Principle | MBCA text structure: Replace the last paragraph in 11C.12.4.1 with the following text: "MBCA is composed of beacon timing advertisement, TBTT selection, and TBTT adjustment. When dot11MBCAActivated is true, the mesh STA advertises the TBTT and beacon interval of its neighbor STAs through the Beacon Timing element as described in 11C.12.4.2 (Beacon timing advertisement). The receiver of the Beacon Timing element obtains the beacon reception timing of its neighbor mesh STAs and uses this information for its TBTT selection and TBTT adjustment as described in 11C.12.4.3 (TBTT selection) and 11C.12.4.4 (TBTT adjustment). The mesh STA may also perform additional procedures described in 11C.12.4.5 (Frame transmission across reported TBTT) and 11C.12.4.6 (Delayed beacon transmissions). When dot11MBCAActivated is true, the mesh STA shall set the MBCA Enabled subfield in the Mesh Capability field of the Mesh Configuration element to 1." |  | x
2258 | 11320700023 | 5-Mar-2011 18:23:18 EST | 34 | Bahr, Michael | Disapprove | unknown | Editorial | 278 | 11C.12.4.2.5 | 21 |  | No | Editorial | 11C.12.4.2.5 | 278 | 21 | MAC | M-BS | better wording for "When a mesh STA receives a Beacon frame containing Beacon Timing element that indicates only a subset of the beacon timing information set is contained, ..." | "When a mesh STA receives a Beacon frame with a Beacon Timing element that contains only a subset of the beacon timing information set, ..." | Agree |  |  | x
2257 | 11320800023 | 5-Mar-2011 18:23:18 EST | 35 | Bahr, Michael | Disapprove | unknown | Editorial | 278 | 11C.12.4.2.5 | 29 |  | No | Editorial | 11C.12.4.2.5 | 278 | 29 | MAC | M-BS | word order and grammar, simplification | "NOTE2--Once the entire beacon timing information set with a particular Status Number is obtained, the mesh STA does not need to retrieve beacon timing information as long as the Status Number remains the same." | Agree |  |  | x
2256 | 11320900023 | 5-Mar-2011 18:23:18 EST | 36 | Bahr, Michael | Disapprove | unknown | Technical | 278 | 11C.12.4.2.5 | 43 |  | No | Technical | 11C.12.4.2.5 | 278 | 43 | MAC | M-BS | "assigned by this peer mesh STA" is the wrong term | "assigned to this mesh STA" | Agree |  |  | x
2255 | 11321000023 | 5-Mar-2011 18:23:18 EST | 37 | Bahr, Michael | Disapprove | unknown | Editorial | 278 | 11C.12.4.2.5 | 48 |  | No | Editorial | 11C.12.4.2.5 | 278 | 48 | MAC | M-BS | simplify, apostrope | "... represents the correct beacon reception by the neighbor mesh STA." | Agree |  |  | x
2252 | 11321300023 | 5-Mar-2011 18:23:18 EST | 40 | Bahr, Michael | Disapprove | unknown | Technical | 278 | 11C.12.4.3 | 56 |  | No | Technical | 11C.12.4.3 | 278 | 56 | MAC | M-BS | The information obtained from the Beacon Timing elements is not enough. | Add information received from the beacons of the neighbors. | Principle | Remove ", using the information obtained from the Beacon Timing element from its neighbor mesh STAs" |  | x
2251 | 11321400023 | 5-Mar-2011 18:23:18 EST | 41 | Bahr, Michael | Disapprove | unknown | Editorial | 278 | 11C.12.4.3 | 64 |  | No | Editorial | 11C.12.4.3 | 278 | 64 | MAC | M-BS | wrong article, use plural | "... shall look for a timing of its beacon transmissions ..." | Agree |  |  | x
2264 | 11320100023 | 5-Mar-2011 18:23:18 EST | 28 | Bahr, Michael | Disapprove | unknown | Technical | 279 | 11C.12.4.3 | 2 |  | Yes | Technical | 11C.12.4.3 | 279 | 2 | MAC | M-BS | There is a contradiction. The specification of the MLME-START.request primitive says "the MLME-START.request primitive must be generated before an MLMEMeshNeighborOffsetSync. request primitive and MLME-MeshPeerigManagement.request have been used." But in this clause, the MLME-START.request primitive is only used after a mechanism that requires the usage of MLME-MeshNeighborOffsetSync.request. | resolve the contradiction | Principle | As written in this subclause, the TBTT selection procedure described in 11C.12.4.3 is performed during the mesh discovery process. This means that beacon timing information are gathered without establishing synchronization with its neighbors. To make it clear, insert the following paragraph after the first paragraph in 11C.2.8 (11C.2 Establishing or becoming a member of a mesh BSS). "When dot11MBCAActivated is true, the mesh STA shall perform TBTT selection procedure described in 11C.12.4.3 (TBTT selection) using TimeStamp, Local Time, and Beacon Timing in the BSSDescription parameter given by MLME-SCAN.confirm primitive, before start beaconing." |  | x
2262 | 11320300023 | 5-Mar-2011 18:23:18 EST | 30 | Bahr, Michael | Disapprove | unknown | Technical | 279 | 11C.12.4.4.1 | 15 |  | Yes | Technical | 11C.12.4.4.1 | 279 | 15 | MAC | M-BS | The mesh STA should not parse the Beacon Timing element. It might contain only incomplete information, and there might be none available when it wants to parse it. | parse or analyse or what other better verb the beacon timing information. | Principle | The text has been modified to describe the procedure more accurately. See submission 11-11/400r2. |  | x
2263 | 11320200023 | 5-Mar-2011 18:23:18 EST | 29 | Bahr, Michael | Disapprove | unknown | Editorial | 279 | 11C.12.4.4.1 | 15 |  | No | Editorial | 11C.12.4.4.1 | 279 | 15 | MAC | M-BS | spelling | rage --> range | Agree |  |  | x
2261 | 11320400023 | 5-Mar-2011 18:23:18 EST | 31 | Bahr, Michael | Disapprove | unknown | Technical | 279 | 11C.12.4.4.1 | 22 |  | No | Technical | 11C.12.4.4.1 | 279 | 22 | MAC | M-BS | coming later is not a sufficient differentiation. Especially in a collision situation, the TBTTs might be the same. | provide complete differantiation criterion | Disagree | TBTT adjustment should be activated as a last resort bailout. The procedure for proactive TBTT adjustment is intended to avoid false positive initiation, which can cause flapping of TBTT adjustmen among multiple mesh STAs. So, a mesh STA does not initiate the procedure unless it recognize that it really needs to move its TBTT. From this sense, the described differentiation is appropriate. |  | x
2260 | 11320500023 | 5-Mar-2011 18:23:18 EST | 32 | Bahr, Michael | Disapprove | unknown | Technical | 279 | 11C.12.4.4.1 | 23 |  | Yes | Technical | 11C.12.4.4.1 | 279 | 23 | MAC | M-BS | The structure of and distribution between scanning and adjustment procedure needs to be revised. | as in comment | Disagree | The comment is not specific to a particular issue. Anyway... As indicated in resolution to CID2266, the TBTT scanning procedure is intended for the mesh STAs in deep sleep mode. It should be necessary for mesh STAs in deep sleep mode to collect the up-to-date beacon information before adjusting its TBTT. |  | x
2265 | 11320000023 | 5-Mar-2011 18:23:18 EST | 27 | Bahr, Michael | Disapprove | unknown | Editorial | 279 | 11C.12.4.4.3 | 53 |  | No | Editorial | 11C.12.4.4.3 | 279 | 53 | MAC | M-BS | Clause 11C.12.4.4.3 TBTT adjustment procedure should be improved. | rewrite in a procedural style, still lyrics, but in a step by step manner where the steps are in chronological order. | Disagree | The comment is not specific to a particular issue. |  | x
2267 | 11319800023 | 5-Mar-2011 18:23:18 EST | 25 | Bahr, Michael | Disapprove | unknown | Technical | 279 | 11C.12.4.4.3 | 58 |  | Yes | Technical | 11C.12.4.4.3 | 279 | 58 | MAC | M-BS | Setting the TBTT Adjusting field in the Mesh Configuration element has serious implications to the synchronization method performed at the neighbor mesh STAs. Therefore, it should be only set when an adjustment is really performed. It is a bad idea to set this flag when the mesh STA is only collecting information and is only doing internal calculations that do not have any effect on neighbor mesh STAs. | move step a) to the correct place, that is, just before the actual TBTT adjustment. | Disagree | TBTT adjustment should be activated as a last resort bailout, and false positive initiation, which can cause flapping of TBTT adjustmen among multiple mesh STAs, should be strictly avoided. Setting the TBTT Adjusting field in the Mesh Config element to 1 signals that the mesh STA is already in the process of TBTT adjustment and it is helpful to avoid unnecessary (false positive) initiation of TBTT adjustment at the other mesh STAs. To leverage the benefit of this bit setting, modify the condition to request a TBTT adjustment to its neighbor mesh STA, in clause 11C.12.4.4.2, as implemented in 11-11/400r2. |  | x
2266 | 11319900023 | 5-Mar-2011 18:23:18 EST | 26 | Bahr, Michael | Disapprove | unknown | Technical | 279 | 11C.12.4.4.3 | 62 |  | Yes | Technical | 11C.12.4.4.3 | 279 | 62 | MAC | M-BS | What does the mesh STA with dot11MBCAActived do all the time? I thought it is supposed to collect the recent beacon timing information. Therefore, step b) is not necessary (that is, the scanning procedure is not necessary). | delete step b) delete the term "scanning procedure" and related stuff from clause 11C.12.4.4.3 | Principle | This process is intended for the mesh STAs in deep sleep mode. It should be necessary for mesh STAs in deep sleep mode to collect the up-to-date beacon information before adjusting its TBTT. To make this clear, modify the text in 11C.12.4.4.3 as implemented in 11-11/400r2. |  | x

## SB2_statistic
Issue IDs are used to identify groups of CIDs that are related to the same issue
MAC |  |  | total | closed | open | assignee | resolved | remaining
| M-BS | Beaconing and Synchronization | 70 | 0 | 70 |  | 70 | 0
| M-CC | Congestion Control | 0 | 0 | 0 |  | 0 | 0
| M-CS | Channel Selection | 0 | 0 | 0 |  | 0 | 0
| M-General |  | 0 | 0 | 0 |  | 0 | 0
| M-MCCA | MCCA | 0 | 0 | 0 |  | 0 | 0
| M-PM | Power Management | 0 | 0 | 0 |  | 0 | 0
| M-QoS | QoS related issues | 0 | 0 | 0 |  | 0 | 0
| M-11n | 11n compatibility | 0 | 0 | 0 |  | 0 | 0
|  |  | 70 | 0 | 70 |  | 70 | 0

## Legend
Resolution Status
| Agree | We accept the comment and the way the commenter proposes to resolve it. No additional technical input is required from the CRC to permit any editor to implement the resolution.
| Principle | We accept the comment, but propose an alternative way of resolving it. The resolution must be specified in sufficient detail that any editor could implement it.
| Disagree | We disagree with the comment, and don’t propose making any changes. The resolution must indicate why, and must be responsive to all the points raised by the commenter.
| Scope | The comment is out of scope, e.g. relates to material in a recirculation that has not changed, and is not affected by changed portions of the draft and does not relate to unsatisfied comments from a previous ballot.
| Unresolvable | The comment cannot be resolved. E.g., it requires action, but not affecting the draft; or the CRC agrees with the comment, but nobody knows how to propose an implementable resolution.
Edit Status
| I | Implemented
| IR | Implemented as specified, but editor has made notes on issues that should be considered by the CRC
| M | Implemented with editorial modifications that the editor believes are obvious and don’t require further discussion
| MR | Implemented with modifications that the editor believes require further discussion in the CRC, i.e. the editor has exercised technical discretion.
| R | Not implemented. The editor cannot implement the resolution as specified by the CRC, either because it is badly written, or it directly conflicts other resolutions in a way that requires too much technical creativity to resolve.

## Rev. History
Revisision | Date | Notes / Summary of Changes
r0 | 2011-03-15 | Initial revision
r1 | 2011-03-15 | Added some more suggested resolutions
r2 | 2011-03-15 | Added some more suggested resolutions