## Comments
CommentID | CommenterName | CommenterCo | CommenterSubclause | CommenterPage | CommenterLine | CommenterCommentType | Subclause | Page | Line | CommentType | Comment | SuggestedRemedy | Response | DuplicateOfCID | Edited? | Assigned ad-hoc | Comment Status | Draft Status
271 | Hart, Brian | Cisco Systems | 22.2.2 | 72 | 44 | TR | 22.2.2 | 72 | 44 | TR | TXVECTOR and RXVECTOR are missing Y/N in this row and the next 2 rows | Insert | See CID 567 |  |  | PHY
567 | Kim, Youhan | Atheros Communications, Inc. | 22.2.2 | 72 | 46 | TR | 22.2.2 | 72 | 46 | TR | L_DATARATE should be present in both TXVECTOR and RXVECTOR if the FORMAT is NON_HT or HT_MF. L_DATARATE should not be present in TXVECTOR or RXVECTOR if the FORMAT is HT_GF or VHT. | Indicate 'Y' under both TXVECTOR and RXVECTOR if the FORMAT is NON_HT or HT_MF. Indicate 'N' under both TXVECTOR and RXVECTOR if the FORMAT is HT_GF or VHT. | AGREE |  |  | PHY
573 | Kim, Youhan | Atheros Communications, Inc. | 22.2.2 | 74 | 28 | TR | 22.2.2 | 74 | 28 | TR | CHAN_MAT should not be present in TXVECTOR or RXVECTOR when Condition is 'Otherwise'. | Indicate 'N' under both TXVECTOR and RXVECTOR. | AGREE |  |  | PHY
146 | Banerjea, Raja | Marvell Semiconductor | 22.2.2 | 74 | 41 | TR | 22.2.2 | 74 | 41 | TR | Define SNR for VHT | Add "Is a measure of the received SNR per stream. SNR indications of 8 bits are supported. SNR shall be the sum of the decibel values of SNR per tone divided by the number of tones represented in each stream as described in 7.3.1.32 (VHT Compressed Beamforming Report field)" | AGREE |  |  | PHY
147 | Banerjea, Raja | Marvell Semiconductor | 22.2.2 | 75 | 52 | TR | 22.2.2 | 75 | 52 | TR | Define REC_MCS | Add "Indicates the MCS that the STA’s receiver recommends" | See CID 579 |  |  | PHY
579 | Kim, Youhan | Atheros Communications, Inc. | 22.2.2 | 75 | 52 | TR | 22.2.2 | 75 | 52 | TR | Recommended MCS is defined in 7.1.3.5a. | Change "TBD" in Value to "Indicates the MCS that the STA's receiver recommends." Also, indicate "N" under TXVECTOR and "O" under RXVECTOR. | AGREE |  |  | PHY
1216 | Stephens, Adrian | Intel Corporation | 22.2.2 | 75 | 52 | TR | 22.2.2 | 75 | 52 | TR | There's a TBD | resolve it | See CID 579 |  |  | PHY
587 | Kim, Youhan | Atheros Communications, Inc. | 22.2.2 | 76 | 29 | TR | 22.2.2 | 76 | 29 | TR | NON_HT_CBW80+80 is missing. | Change "NON_HT_CBW160" to "NON_HT_CBW160/NON_HT_CBW80+80" | AGREE |  |  | PHY
590 | Kim, Youhan | Atheros Communications, Inc. | 22.2.2 | 77 | 52 | TR | 22.2.2 | 77 | 52 | TR | In case of MU feedback, delta SNR per tone also needs to be sent from PHY to MAC. | Add a new row with Parameter = "DELTA_SNR". If Condition = "FORMAT is VHT", then Value = "If receiving a beamforming feedback frame in which the Feedback Type subfield in the VHT MIMO Control field is set to MU, contains a set of delta SNR for each space-time stream for a subset of the subcarriers as defined in 7.3.1.33 (MU Exclusive Beamforming Report field). Not present otherwise.", TXVECTOR = "N", RXVECTOR = "O". If Condition = "Otherwise", Value = "Not present", TXVECTOR = "N", RXVECTOR = "N". | AGREE |  |  | PHY
591 | Kim, Youhan | Atheros Communications, Inc. | 22.2.2 | 77 | 52 | TR | 22.2.2 | 77 | 52 | TR | In case of SU transmissions, the TX needs to set the 'Beamformed' bit in VHT-SIG-A. Also, 22.3.4.4 refers to such parameters in the TXVECTOR, which is currently not defined. | Add a new row with Parameter = "Beamformed". If Condition = "FORMAT is VHT and NUM_USERS set to 1", then Value = "Set to 1 if a beamforming steering matrix is applied. Set to 0 otherwise.", TXVECTOR = "Y", RXVECTOR = "O". If Condition = "Otherwise", Value = "Not present", TXVECTOR = "N", RXVECTOR = "N". | AGREE |  |  | PHY
601 | Kim, Youhan | Atheros Communications, Inc. | 22.3.7 | 92 | 49 | TR | 22.3.7 | 92 | 49 | TR | MU transmissions should have at least 2 users. | Change "1 <= Nu <= 4" to "2 <= Nu <= 4". | AGREE |  |  | PHY
602 | Kim, Youhan | Atheros Communications, Inc. | 22.3.7 | 92 | 56 | TR | 22.3.7 | 92 | 56 | TR | Delta_F is not defined in Equation (22-3). | Add the following sentence at the end of the paragraph ending on line 56: "\Delta_F is the subcarrier spacing (312.5 KHz)." | AGREE |  |  | PHY
1104 | Seok, Yongho | LG Electronics | 22.2.3 | 78 | 4 | TR | 22.2.3 | 78 | 4 | TR | TBD | Fill descriptions. | Youhan presented. Decision deferred |  |  | PHY
12
0
0
0
0