## Title
IEEE P802.11 Wireless LANs
Submission
Designator: | doc.: IEEE 802.11-11/0508
Venue Date: | April 2011
First Author: | Carlos Cordeiro, Intel Corporation
Subject: | TGad comments on D2.0
Full Date: | 2011-04-07
Author(s): | Carlos Cordeiro
Intel Corporation
Address
Phone:
Fax:
email: carlos.cordeiro@intel.com
Abstract:
This document contains comments submitted by members of 802.11 working group as part of LB174 on D2. This document is periodically updated to reflect the status of those comments.

## Comments
CID | Commenter | LB | Draft | Clause Number(C) | Page(C) | Line(C) | Type of Comment | Part of No Vote | Page | Line | Clause | Duplicate of CID | Resn Status | Assignee | Submission | Motion Number | Comment | Proposed Change | Resolution | Owning Ad-hoc | Comment Group | Ad-hoc Status | Ad-hoc Notes | Edit Status | Edit Notes | Edited in Draft | Last Updated | Last Updated By
2240 | Stephens, Adrian | 174 | 2 | General |  |  | E | Y |  |  | General |  | A | Carlos |  |  | This is a pile-on to my comment 929: 'We have been moving away from "multicast" and "directed" since REVma./Replace any "multicast" with "group addressed" and "directed" with "individually-addressed"'. The response "The draft is based off REVmb 4.0, which still uses the "old" terms. This will be taken care of when rebasing is done." is misleading. The "unicasts" in REVmb D4.0 were largely introduced by .11w. Even then it was an error in .11w, because STD-2007 started the change in terminology, and .11w failed to catch this. REVmb will eventually fix these up (I'll submit a comment in the current sponsor ballot). You are intending to be an amendment to REVmb, and therefore you need to be consistent with what REVmb will be when it is published. In my opinion, you should address issues early rather than later, because it becomes harder to make changes later. There is no excuse not to make this change. It is the correct thing to do and you have all the information require to do it now. | Replace any "multicast" with "group addressed" and "directed" or "unicast" with "individually-addressed" | AGREE (LB174: 2011-04-19 20:56:52Z) | LB174 | [5 empty] | Y | 2011-04-19 20:57 | LB174
2113 | Rosdahl, Jon | 174 | 2 | General |  |  | E | Y |  |  | General |  | A | Carlos |  |  | Use of Multicast and "Directed are not used in TGmb, and TGad is supposed to be an ammendment to TGmb. | Replace any "multicast" with "group addressed" and "directed" with "individually-addressed" | AGREE (LB174: 2011-04-19 20:59:56Z) Change done. | LB174 | [5 empty] | Y | 2011-04-19 21:00 | LB174
2115 | Rosdahl, Jon | 174 | 2 | 11.3 |  |  | T | Y |  |  | 11.3 |  |  | Adrian |  |  | Clause 11.3 should be updated to account for the changes in the new 11.3 in TGmb. There should not be 11ad specific subclauses, but rather only modifications necessary to allow specific functionality to be added. | Change Clause 10.3 and subcluses to be in alignment with TGmb. Use of SME and MLME should be consistent with what would be the final standard. |  | LB174 | MAC - Assoc | [5 empty] | 2011-04-06 20:39 | LB174
2288 | Trainin, Solomon | 174 | 2 | Genaral |  |  | T | Y |  |  | Genaral |  | P | Solomon |  |  | Some definitions in the spec are not clear and even controversial | Fix the definitions | AGREE IN PRINCIPLE (LB174: 2011-04-11 14:59:15Z) See 802.11-11/518r0 | LB174 | General | [5 empty] | 2011-04-11 14:59 | LB174
2117 | Rosdahl, Jon | 174 | 2 | 11.3 |  |  | T | Y |  |  | 11.3 |  |  | Adrian |  |  | Clause 11.3 of TGmb utilizes 4 states, TGad is using a unique set of 3 states. This is not necessary, and will cause undue confusion in the standard | Update the State diagram to show how TGad utilizes the 4 states in clause 11.3 and its sub-clauses. Use of SME and MLME should be consistent and precise as to what state and parameters are being used. |  | LB174 | MAC - Assoc | [5 empty] | 2011-04-06 20:39 | LB174
2120 | Rosdahl, Jon | 174 | 2 | 4 |  |  | T | Y |  |  | 4 |  | A |  |  |  | Missing Acronym definition for Dband -- it is listed in definitions, but not in Abreveations. | should include "Dband in acronym/abreviations list. | AGREE (LB174: 2011-04-06 16:50:30Z) | LB174 | Ready for Motion CC040711 |  |  |  |  | Y | 2011-04-12 21:07 | LB174
2236 | Stephens, Adrian | 174 | 2 | D.3 |  |  | E | N |  |  | D.3 |  | A | Carlos |  |  | Compile the MIB. One of the tasks that will be required before the TG can enter sponsor ballot is to compile the MIB using the tools described in D.2. The earlier you do this the sooner you get to fix those bugs. | Get a copy of the REVmb mib text from Adrian, execute your roll-in instructions and compile the mib. Fix any syntax errors this reveals. | AGREE (LB174: 2011-04-19 20:58:10Z) - See CIDs: 2238, 2237, 2234, 2233, 2058. | LB174 | [5 empty] | Y | 2011-04-19 20:58 | LB174
2237 | Stephens, Adrian | 174 | 2 | D.3 |  |  | T | Y |  |  | D.3 |  |  | Daniel |  |  | The WG802.11 has adopted a uniform style related to the initial lines of the description of MIB objects. See document 11-09-1034 and 11-09-0533 for details, or see REVmb MIB for examples. | Add the conventional rubric as described there: The DESCRIPTION of each MIB variable follows a standardized format: Line #1: "This is a <type> variable" (either control, status, or capability) Line #2: "It is written by <writer>[ when <condition>]" Line #3: (optionally) "The change takes effect <when>" Follow these two/three lines with a blank line, then any further descriptive text |  | LB174 | MIB | [5 empty] | 2011-04-06 20:36 | LB174
2305 | Wang, James | 174 | 2 |  |  |  | T | Y |  |  |  |  | D | [5 empty] | DISAGREE (LB174: 2011-04-06 19:44:16Z) | LB174 | Ready for Motion CC040711 |  |  |  |  | Y | 2011-04-13 00:19 | LB174
2239 | Stephens, Adrian | 174 | 2 | General |  |  | E | N |  |  | General |  | A | Carlos |  |  | You will need to re-base to later revisions of REVmb. The longer you delay this, the more work you will have to do in a later stage of the ballot. This will add unnecessary editorial churn. | I think now is the time to bite the bullet and do this. The changes that will affect .11ad include: Numbering of all clauses and subclauses, figures and tables, including references from .11ad into your baseline. Much of Annex I/J has been trimmed, e.g. columns of tables j.1 - j.3. | AGREE (LB174: 2011-04-19 21:07:01Z) | LB174 | [5 empty] | Y | 2011-04-19 21:21 | LB174
2112 | Rosdahl, Jon | 174 | 2 | General |  |  | E | Y |  |  | General |  | A | Carlos |  |  | TGad is supposed to be based on the format and style of TGmb. An updated Style guide has been approved. Please use the style guide to update the draft appropriately | Use TGmb as the main base for the proposed Amendment. TGad is not a Standalone document. It should contain instructions that will leave a cohesive standard when applied. There were several comments similar to this in the last LB,and one would expect that the TG would update prior to posing to the WG for further review. | AGREE (LB174: 2011-04-06 19:19:01Z) See CID2040 | LB174 | [5 empty] | Y | 2011-04-19 21:01 | LB174
2241 | Stephens, Adrian | 174 | 2 | General |  |  | T | Y |  |  | General |  | A |  |  |  | I made a number of comments about poorly-chosen variable names in the first ballot. The response to these was the equivalent of "we don't want to change". OK, fair enough, but that doesn't invalidate my reason, nor will it get my "yes" vote. I would encourage the group to be responsive to requests to improve the quality of their draft standard - this is the whole reason for the multi-year ballot and comment resolution process. What I feel is that the group assigned one person to write a comment resolution and then paid little or no attention to the outcome. It is, IMHO, better for .11ad to address these issues as early in the process as possible, while making changes is less painful. Eventually these issues will get fixed, but it will be more expensive to everybody involved if the fixing is done after .11ad is rolled into REVmc. For example see my comment 792. Comment:<<"aMinListeningTime" This is a poor name. What are we listening for?>> Resolution: <<Improve name to include purpose of listening.>> Response: <<DISAGREE (TGad: 2011-02-10 00:15:59Z) This is defined in 9.23.6.5>> The response is non-responsive. It doesn't address the over-generality of the name - i.e., if reading IEEE Std 802.11-2016 somebody comes across a reference to aMinListentingTime, will they immediately recognize it relates to the mmWave protected period? | Please give my comments due diligence and either explain why a more specific name is not an improvement, or make the change as earlier indicated. Do this for all of my earlier ballot comments on naming that have been given equally short shrift. (I can supply a list of these comments if you are interested). | AGREE (LB174: 2011-04-15 23:49:09Z) - 1) The Editor has gone through the comments in the previous ballot, and the following rejected CIDs were identified that fall under this category: 792, 894, and 895 (there were other CIDs that also fall in this category, but they were addressed). 2) Implement the CIDs referred to above, choosing names that are specific to the purpose of the variable. | LB174 | Ready for Motion CC042111 |  |  |  |  | Y | 2011-04-22 18:40 | LB174
2242 | Stephens, Adrian | 174 | 2 | General |  |  | E | Y |  |  | General |  | A | Carlos |  |  | "scope of this specification." - this is a standard, not a specification This is a pile-on of my comment 884. The resolution is factually incorrect. There are 352 instances of "this standard" in REVmb D7.04. There are 37 instances of "this specification", and those are errors that have crept in in recent roll-ins (another REVmb sponsor ballot comment from me). I expect the project editor will replace any that .11ad leave in with the proper form of reference, but if somebody does bother to report and issue, it would be nice to see it fixed earlier rather than later. Also, the overhead of me making this comment (10 minutes) and .11ac resolving and tracking repreated rejections of this comment will be a lot more than simply making the change in .11ad, which is a simple global search&replace operation taking a few minutes. | Change all "this specification" to "this standard". | AGREE (LB174: 2011-04-19 00:08:41Z) | LB174 | [5 empty] | Y | 2011-04-19 00:09 | LB174
2262 | Stephens, Adrian | 174 | 2 | General |  |  | E | N |  |  | General |  | A | Carlos |  |  | Figures should not have coloured or shaded backgrounds, as these don't reproduce well in the printed standard. | Remove shading on any figures that have it, e.g. Figure 41, 42. | AGREE (LB174: 2011-04-18 22:27:07Z) | LB174 | [5 empty] | Y | 2011-04-18 22:30 | LB174
2261 | Stephens, Adrian | 174 | 2 | 7.3.2.71 |  |  | E | N |  |  | 7.3.2.71 |  | A | Carlos |  |  | There is some curious markup in the redline at 90.18. - i.e. green text and extra heavy strikeout and underline. | Please use only one kind of markup. | AGREE (LB174: 2011-04-18 22:31:22Z) | LB174 | [5 empty] | Y | 2011-04-18 22:32 | LB174
2248 | Stephens, Adrian | 174 | 2 |  |  |  | T | Y |  |  |  |  | A |  |  |  | "The contents of an A-MPDU transmitted by an mSTA in the data enabled immediate response context 29 shall be the ACK MPDU, or the HT-immediate BlockAck, or the Action No Ack as specified in Table 7-57x." Where is the contents of this A-MPDU specified, in 9.7d.1, or table 7-57x? It should not be both. This is a pile-on to my comment 993. Each normative statement needs to specified in one place. Clause 7 is normative inasmuch as there is a "catch all" statement in D7.0a that suffices. You will find no similar statement to the one cited for 802.11n, because clause 7.4a.3 suffices. The resolution given then was: <<DISAGREE (TGad: 2011-01-25 21:22:01Z) - 1) There is no need to update Table 7-57x, since it already defines the contents. 2) Since Table 7-57 is under clause 7, the shall statement needs to stay.>> I'm happy with 1). If there's no difference, there is no need to modify it. However, I am not happy with 2) which is under the mistaken belief that clause 7 is somehow not normative. As I said, you will find no matching statement for .11n. I would put this text into the category of "self reassurance" - i.e., TGad is reassuring itself how its protocol works. Such text is expected in a proposal, where it's part of selling the package to the task group, but has no place in the final amendment. | Remove cited text or turn into an informative note. | AGREE (LB174: 2011-04-08 22:05:29Z) 1) Reference is P188L2 3) In L3, replace "shall be" with "are" | LB174 | Ready for Motion CC041411 |  |  |  |  | Y | 2011-04-14 19:53 | LB174
2000 | Chaplin, Clint | 174 | 2 |  |  |  | T | Y |  |  |  |  | P |  |  |  | You have PBSS, and the PBSS Service. These are two separate thingies. It took me several readings to figure out that "PBSS Service" wasn't a mistake. | How about calling the PBSS Service the PBSSS? | AGREE IN PRINCIPLE (LB174: 2011-04-07 03:29:14Z) See CID2051 | LB174 | Ready for Motion CC040711 |  |  |  |  | Y | 2011-04-13 00:19 | LB174
2256 | Stephens, Adrian | 174 | 2 | General |  |  | E | N |  |  | General |  | A | Carlos |  |  | Please look in published amendments at how editing instructions are conveyed. The instruction is specified in bold italic without any "Editor instruction". | Feel free to globally remove all "Editor instruction:" or not. If you leave them in the publication editor will remove them all. | AGREE (LB174: 2011-04-19 00:01:46Z) | LB174 | [5 empty] | Y | 2011-04-19 00:02 | LB174
2238 | Stephens, Adrian | 174 | 2 | D.3 |  |  | T | Y |  |  | D.3 |  |  | Daniel |  |  | 1. The compliance groups for DBand are empty. This is an error. 2. The meaning of including them in the MANDATORY-GROUPS statement at 484.36 is to require every compliant .11 STA MIB to implement these objects, even if it does not support DBand. This is surely an error. 3. The purpose of the DESCRIPTION after GROUP within a MODULE-COMPLIANCE is to specify when that group is required. | 1. Add all DBand objects (excluding table and table entry objects, which are really just part of an access mechanism) to one or more DBand groups. 2. Cite each DBand group in the DBandCompliances object. (I think this is already done). You may, however, want to create separate groups for any optional features in order to minimize the size of the MiB for .11ad devices. 3. Remove all dBand groups from the MANDATORY-GROUPS statement of dot11Compliance. 4. Retain dot11PHYDBandComplianceGroup, as it's part of an either or statement. Extend the descriptions of the other phy compliance groups in the MODULE-COMPLIANCE statement to cite DBand. 5. Either add to the descriptions of the optional DBand groups (Mac and Beamforming) that they are optional, or remove completely from dot11Compliance as they are adequately covered in the dBandCompliance statement. I volunteer to review any submission that attempts to address these issues. |  | LB174 | MIB | [5 empty] | 2011-04-06 20:36 | LB174
2010 | Chaplin, Clint | 174 | 2 |  |  |  | T | Y |  |  |  |  | A |  |  |  | "11.34.0" What is it with all the ".0"? It simply is not allowed | Change all the ".0" to ".1", and renumber accordingly. | AGREE (LB174: 2011-04-06 16:55:03Z) | LB174 | Ready for Motion CC040711 |  |  |  |  | Y | 2011-04-12 23:32 | LB174
2001 | Chaplin, Clint | 174 | 2 |  |  |  | T | Y |  |  |  |  | P |  |  |  | Interesting. Some of the differences between D1.0 and D2.0 are not showing up in the diff document. Why not? More specifically, in 7.2.4.1, CBP Only -> CBAP Only, the CBP is crossed out and shown in red, but the CBAP is not in blue. You are so busted. | Since I no longer can reliably determine what has been changed and what has not, I consider the entire document in scope for comments. | AGREE IN PRINCIPLE (LB174: 2011-04-06 16:51:43Z) 1) For reasons that only Microsoft can explain, there was a problem with this track change that was not in blue. In fact, after a careful examination of the draft, the only issue the Editor could find was with the acronym CBP/CBAP. 2) That said, the TG will consider any comment even if it is not within the scope of the recirc. | LB174 | Ready for Motion CC041411 |  |  |  |  | Y | 2011-04-14 19:54 | LB174
2039 | Cordeiro, Carlos | 174 | 2 | General |  |  | T | N |  |  | General |  | P |  |  |  | The spec needs clarification in different subclauses | Submissions will be made. | AGREE IN PRINCIPLE (LB174: 2011-04-07 17:59:54Z) 1) 11/507r0 (April 07, 2010) 2) 11/512r0 (April 07, 2010) | LB174 | Ready for Motion CC040711 |  |  |  |  | Y | 2011-04-13 00:16 | LB174
2002 | Chaplin, Clint | 174 | 2 |  |  |  | E | Y |  |  |  |  | A | Carlos |  |  | Sdome subclause references also include the subclause name in parenthesis, some do not. And some include the subclause name, but not in parenthesis. | Please pick one style and be consistent. | AGREE (LB174: 2011-04-24 23:19:35Z) 1) Will use the style with number and subclause name without parenthesis. 2) Sometime MS Word makes funny things when automatically updating references. But, the Editor is redoing all the references as suggested. | LB174 | [6 empty] | 2011-04-24 23:21 | LB174
2218 | Stanley, Dorothy | 174 | 2 | 11.2.3.1.3 |  |  | T | Y |  |  | 11.2.3.1.3 |  |  | Adrian |  |  | I disagree with the resolution to CID 629 in the prior ballot | The state machine text is now stable in 11mb. Revisit this issue. |  | LB174 | MAC - Assoc | [5 empty] | 2011-04-06 20:39 | LB174
2219 | Stanley, Dorothy | 174 | 2 | General |  |  | E | Y |  |  | General |  | A | Carlos |  |  | I disagree with the resolution to CID 929 in the prior ballot | IEEE 802.11-2007 eliminated use of "broadcast/multicast". The decline reason is incorrect. Make change as indicated by the original comment. | AGREE (LB174: 2011-04-19 20:59:32Z) Change done. | LB174 | [5 empty] | Y | 2011-04-19 21:00 | LB174
2220 | Stanley, Dorothy | 174 | 2 | 3 |  |  | E | Y |  |  | 3 |  | P | Carlos |  |  | I disagree with the resolution to CID 710 in the prior ballot | There is no disagreement that the functionality is needed. And it needs to be defined in the appropriate place in the document, just not in the definition. Make change as indicated by the original comment. | AGREE IN PRINCIPLE (LB174: 2011-04-18 22:12:45Z) 1) Move the definition to 3.2 2) Change the definition as follows: "A DBand antenna operating mode with the widest beamwidth attainable, and where the antenna gain of the main beam with the quasi-omni pattern follows the restrictions defined in 9.35.1" 3) Insert at the end of the para in P227L35: "The antenna gain of the main beam with a quasi-omni pattern is at most 15dB lower than the antenna gain in the main beam for a directional pattern." | LB174 | [6 empty] | 2011-04-18 22:27 | LB174
2223 | Stephens, Adrian | 174 | 2 | 10.3 |  |  | T | N |  |  | 10.3 |  |  | Kapseok |  |  | What configures and controls whether and how a STA participates in relaying? | Add MLME interface to control this. |  | LB174 | MAC - Relay | [5 empty] | 2011-04-06 20:38 | LB174
2228 | Stephens, Adrian | 174 | 2 | 11.35.1 |  |  | E | N |  |  | 11.35.1 |  | A | Carlos |  |  | Redline 392.35, some more change tracking styles. | Enforce a single style. This is a supported Word option, regardless of the number of different apparant change authors. | AGREE (LB174: 2011-04-19 20:59:21Z) | LB174 | [5 empty] | Y | 2011-04-19 21:00 | LB174
2005 | Chaplin, Clint | 174 | 2 |  |  |  | T | Y |  |  |  |  | A |  |  |  | You have some really nice color figures throughout the draft. However, the IEEE style guide states, "Color in figures shall not be required for proper interpretation of the information." I printed out a few on a B+W printer, and there might be some issues. | Make sure that the figures still make sense wthout the color. More specifically, I worry about Figure 115 and Figure 118 and Figure 138 (upper left lobes did not show up), but there may be others. | AGREE (LB174: 2011-04-06 16:55:36Z) Editor to make all color figures as B&W. | LB174 | Ready for Motion CC040711 |  |  |  |  | Y | 2011-04-12 23:22 | LB174
2011 | Chaplin, Clint | 174 | 2 |  |  |  | T | Y |  |  |  |  | A |  |  |  | "set to one" or "set to 1". Pick the correct style, and apply throughout the draft. Same with "set to zero" or "set to 0" | Pick the correct style, and appy throughout the draft. | AGREE (LB174: 2011-04-06 19:41:37Z) Use the method described in the IEEE 802.11 Style Guide. Namely, use numbers ("0" and "1") in these cases. | LB174 | Ready for Motion CC040711 |  |  |  |  | Y | 2011-04-12 23:46 | LB174
2040 | Ecclesine, Peter | 174 | 2 | General |  |  | T | Y |  |  | General |  | A | Carlos |  |  | The baseline for P802.11ad includes the current REVmb, and all the amendments that will be published before 802.11ad. Until the draft reflects its baseline, it cannot be ready for Sponsor Ballot. | Update P802.11ad to include the proper baseline per IEEE 802.11 Editor's baseline. | AGREE (LB174: 2011-04-06 16:48:06Z) The editor is in the process of rebasing the draft to 802.11mb D8.0, as well as updating all editorial instructions to take into account prior amendments. The next draft will already include this. | LB174 | Ready for Motion CC040711 |  |  |  |  | Y | 2011-04-13 00:17 | LB174
2116 | Rosdahl, Jon | 174 | 2 | General | 1 | 0 | T | Y | 1 | 0 | General |  | A |  |  |  | The PAR for the TGad work indicates that it is to be an amendment. As the Amendment is to the standard which is indicated to be TGmb as modified by TGaa, TGae, and TGaf . Please ensure that proper form and format is being used. | Update TGad to use the current versions of TGmb, TGaa, TGae, and TGaf. Note that just disagreeing with my comment is not acceptable for an amendment that is supposed to be based on its precendce documents. To ensure that it is clear what is necessary to address this comment, please conform to the style, form and format of the precedent documents, and list them appropriately. | AGREE (LB174: 2011-04-06 19:46:19Z) See CID2040 | LB174 | Ready for Motion CC040711 |  |  |  |  | Y | 2011-04-13 00:19 | LB174
2104 | Montemurro, Michael | 174 | 2 | General | 1 | 10 | T | Y | 1 | 10 | General |  | A |  |  |  | This draft is still based on 11mb 4.0 and outdated drafts of 11u, v, and z. Furthermore this draft has not picked up any changes from 11aa, 11ae, 11ac, or 11af. | Rebase this draft on the latest draft of 11mb and the proper amendments. | AGREE (LB174: 2011-04-06 16:56:08Z) See CID2040. However, note that 11ad comes before 11ac in the amendment order. | LB174 | Ready for Motion CC040711 |  |  |  |  | Y | 2011-04-13 00:19 | LB174
2119 | Rosdahl, Jon | 174 | 2 | Title | 1 | 1 | T | Y | 1 | 1 | Title |  | A |  |  |  | The title indicates this is an amendment to TGmb D4.0, but later in the title, it says that it is Amendment 4 (changed from 5). As this is the case, the dependent amendments should be listed, and this Amendment should account for changes that effect Tgad | Update the draft amendment to account for the Current TGmb draft (currently 8.0) and the subsequent amendments that are relevant (TGs, TGaa, TGae, and TGaf. Reposting to the WG should be done only when TGad is current. | AGREE (LB174: 2011-04-06 19:45:17Z) See CID2040 | LB174 | Ready for Motion CC040711 |  |  |  |  | Y | 2011-04-13 00:19 | LB174
2097 | McCann, Stephen | 174 | 2 |  | 1 | 1 | T | Y | 1 | 1 |  |  | A |  |  |  | This draft is based on IEEE 802.11REVmb 4.0, which is now a long way behind the current IEEE 802.11 REVmb 8.0. Therefore 11ad is missing the p, u, v and z roll-ups. I'm rather concerned about this, as it will create a very large editorial task at some point. | Either update the draft to be based on IEEE 802.11 REVmb 8.0 or produce a justified reason why the older version needs to be used, together with a scheduled of planned updates. | AGREE (LB174: 2011-04-06 19:45:51Z) See CID2040 | LB174 | Ready for Motion CC040711 |  |  |  |  | Y | 2011-04-13 00:19 | LB174
2118 | Rosdahl, Jon | 174 | 2 | intro | 6 | 5 | E | Y | 6 | 5 | intro |  | A | Carlos |  |  | "Jon" misspelled as "John" | Please correct as "Jon" | AGREE (LB174: 2011-04-19 21:21:15Z) | LB174 | [5 empty] | Y | 2011-04-19 21:21 | LB174
2181 | Stacey, Robert | 174 | 2 | 5.2.1a | 26 | 15 | T | N | 26 | 15 | 5.2.1a | 647 | D |  |  |  | This is a weak description of a PBSS. It would be valuable to have a PBSS concept that covered WiFi Direct as well, i.e. an ad-hoc network where one STA assumes the role of coordinator and where the coordinator role is roughly equivalent to that of an AP. | Rename 5.2.1 as "The BSS as an ad-hoc network". Change the first paragraph so that it applies to both IBSS and PBSS. Use the term "ad-hoc BSS" instead of IBSS in this generic descrption (this contrasts well with "infrastructure BSS"). The first paragraph would read "The ad-hoc BSS is the most basic type of ... representative of two ad-hoc BSSs". Add a paragraph at the end of this section to distinguish between an IBSS and a PBSS. E.g. "Two types of ad-hoc BSS are defined: the independent BSS (IBSS) and the personal BSS (PBSS). In an IBSS, STAs communicate directly with one another and no one STA acts as coordinator. In a PBSS, one STA assumes the role of PBSS control point (PCP), transmitting Beacons and coordinating medium access. PBSS operation is only defined for the DBand." Associated edits required to first paragraph of 5.6, P42L6: Only reference 5.2.1 but refer to both PBSS and IBSS. On P42L37 remove the first sentence. | DISAGREE (LB174: 2011-04-07 03:06:43Z) 1) The concept/notion of Wi-Fi Direct is unknown to non WFA members. From an 802.11 perspective, there are two architectures: Infra BSS which has an AP, and IBSS which does not. The PBSS is a new one, and has a PCP. There is nothing in between. 2) There are numerous differences between a PCP and an AP. See also CID2099, which describes many of those differences. | LB174 | Ready for Motion CC040711 |  |  |  |  | Y | 2011-04-13 00:20 | LB174
2128 | Stacey, Robert | 174 | 2 | 5.2.1a | 26 | 15 | T | N | 26 | 15 | 5.2.1a |  | D |  |  |  | This is a weak description of a PBSS. It would be valuable to have a PBSS concept that covered WiFi Direct as well, i.e. an ad-hoc network where one STA assumes the role of coordinator and where the coordinator role is roughly equivalent to that of an AP. | Rename 5.2.1 as "The BSS as an ad-hoc network". Change the first paragraph so that it applies to both IBSS and PBSS. Use the term "ad-hoc BSS" instead of IBSS in this generic descrption (this contrasts well with "infrastructure BSS"). The first paragraph would read "The ad-hoc BSS is the most basic type of ... representative of two ad-hoc BSSs". Add a paragraph at the end of this section to distinguish between an IBSS and a PBSS. E.g. "Two types of ad-hoc BSS are defined: the independent BSS (IBSS) and the personal BSS (PBSS). In an IBSS, STAs communicate directly with one another and no one STA acts as coordinator. In a PBSS, one STA assumes the role of PBSS control point (PCP), transmitting Beacons and coordinating medium access. PBSS operation is only defined for the DBand." Associated edits required to first paragraph of 5.6, P42L6: Only reference 5.2.1 but refer to both PBSS and IBSS. On P42L37 remove the first sentence. | DISAGREE (LB174: 2011-04-07 03:10:37Z) See CID2181 | LB174 | Ready for Motion CC040711 |  |  |  |  | Y | 2011-04-13 00:19 | LB174
2050 | Hamilton, Mark | 174 | 2 | Intro | 30 | 10 | T | Y | 30 | 10 | Intro |  | A |  |  |  | The addition of the parentheical comment on pg.30 is good. This amendment, per the Editor's plan, though, is dependent upon not only TGmb (which is now on Draft 8.0, Draft 4.0 is 10 months old, and which now intends to include TGs), but also on Tgae, Tgaf, and Tgaa. From the paranthetical comment on pg. 30, it's not clear whether or how this amendment intends to account for these as its baseline. For example, how does PBSS relate to SSPN (or not), how does the PCP/AP clustering concept relate to TGaa's OBSS management, can PBSS support Prioritized Management Frames (with unique usage of AID), etc. | Update the amendment to assume all expected preceeding amendments, and thereby provide a clear understanding of how all the aspects of 802.11 will interact. | AGREE (LB174: 2011-04-06 19:48:27Z) See CID2040 | LB174 | Ready for Motion CC040711 |  |  |  |  | Y | 2011-04-13 00:20 | LB174
2101 | McCann, Stephen | 174 | 2 | 3.1 | 31 | 33 | T | N | 31 | 33 | 3.1 |  | D |  |  |  | How does the abbrievation PCP equate to "personal basic service set central point" | Please provide a specific definition of PCP | DISAGREE (LB174: 2011-04-06 22:59:19Z) The PCP acronym is defined in Clause 4. The PCP concept is defined in P32L22. | LB174 | Ready for Motion CC041411 |  |  |  |  | Y | 2011-04-14 19:54 | LB174
2102 | McCann, Stephen | 174 | 2 | 3.1 | 31 | 33 | T | Y | 31 | 33 | 3.1 |  | D |  |  |  | Doesn't 11z define an AP as a central point in the direct link set-up for two STAs? | Clarify the difference between a PCP and a 11z AP. | DISAGREE (LB174: 2011-04-06 22:58:13Z) See CID2099. | LB174 | Ready for Motion CC041411 |  |  |  |  | Y | 2011-04-14 19:54 | LB174
2251 | Stephens, Adrian | 174 | 2 | 3 | 31 | 25 | E | Y | 31 | 25 | 3 |  | A | Carlos |  |  | The edits to downlink and uplink have added a dependency on terms that are defined in the 802.11-specific definitions. As such, these definitions would make no sense when isolated in document IEEE-100. | Move any definitions dependent on clause 3.2 terms from 3.1 into 3.2. This includes downlink, uplink. | AGREE (LB174: 2011-04-19 21:57:33Z) | LB174 | [5 empty] | Y | 2011-04-19 22:00 | LB174
2176 | Stacey, Robert | 174 | 2 | 3.1 | 32 | 29 | E | N | 32 | 29 | 3.1 | 642 | A | Carlos |  |  | Definition talks about Dband which is 802.11 specific. Move to section 3.2 | As suggested | AGREE (LB174: 2011-04-19 22:00:17Z) | LB174 | [5 empty] | Y | 2011-04-19 22:03 | LB174
2123 | Stacey, Robert | 174 | 2 | 3.1 | 32 | 29 | E | N | 32 | 29 | 3.1 |  | A | Carlos |  |  | Definition talks about Dband which is 802.11 specific. Move to section 3.2 | As suggested | AGREE (LB174: 2011-04-19 22:03:18Z) | LB174 | [5 empty] | Y | 2011-04-19 22:03 | LB174
2310 | Yee, James | 174 | 2 | 3.1 | 32 | 41 | T | N | 32 | 41 | 3.1 | 630 | A |  |  |  | The definiton of spatial sharing: "Use of a frequency channel by multiple STAs whose directional transmissions may overlap in time" should be narrowed down to STAs in the same BSS or in OBSS. | Clarify. | AGREE (LB174: 2011-04-06 23:39:19Z) See CID2306 | LB174 | Ready for Motion CC041411 |  |  |  |  | Y | 2011-04-14 19:54 | LB174
2318 | Yee, James | 174 | 2 | 3.1 | 32 | 41 | T | N | 32 | 41 | 3.1 |  | A |  |  |  | The definiton of spatial sharing: "Use of a frequency channel by multiple STAs whose directional transmissions may overlap in time" does not mention the sharing of space. Consider "Use of a frequency channel by multiple STAs whose directional transmissions may overlap in time but do not spatially interfere with each other". | As suggested. | AGREE (LB174: 2011-04-06 23:55:32Z) See CID2306 | LB174 | Ready for Motion CC041411 |  |  |  |  | Y | 2011-04-14 19:55 | LB174
2059 | Hansen, Christopher | 174 | 2 | 3.1 | 32 | 1 | E | N | 32 | 1 | 3.1 |  | A | Carlos |  |  | Update text to match IEEE Standard Definitions of Terms for Antennas. (1993) | A vector of weights describing the excitation (amplitude and phase) for each element of an antenna array. | AGREE (LB174: 2011-04-19 22:05:45Z) | LB174 | [5 empty] | Y | 2011-04-19 22:06 | LB174
2306 | Yee, James | 174 | 2 | 3.1 | 32 | 41 | T | N | 32 | 41 | 3.1 |  | A |  |  |  | The definiton of spatial sharing: "Use of a frequency channel by multiple STAs whose directional transmissions may overlap in time" should be narrowed down to STAs in the same BSS or in OBSS. | Clarify. | AGREE (LB174: 2011-04-06 23:37:39Z) Insert "located in the same vicinity, and" before "whose" | LB174 | Ready for Motion CC041411 |  |  |  |  | Y | 2011-04-14 19:55 | LB174
2061 | Hansen, Christopher | 174 | 2 | 3.1 | 32 | 8 | T | N | 32 | 8 | 3.1 |  | P |  |  |  | Doesn't a sweep cover all the transmissions. This would not fit within an SBIFS. | Try - A sequence of transmissions, separated by SBIFS, in which the the antenna configuration at the transmitter and/or receiver is changed between transmissions. | AGREE IN PRINCIPLE (LB174: 2011-04-06 23:52:52Z) Replace by "A sequence of transmissions, separated by a short beamforming inter frame space (SBIFS) interval, in which the the antenna configuration at the transmitter or receiver is changed between transmissions." | LB174 | Ready for Motion CC040711 |  |  |  |  | Y | 2011-04-13 00:21 | LB174
2060 | Hansen, Christopher | 174 | 2 | 3.1 | 32 | 8 | T | N | 32 | 8 | 3.1 |  | D |  |  |  | For Fast Session Transfer, don't we want to specify that the connection is maintained after the transfer is made? | Try - The rapid transfer of a session from one channel to another, in the same or different frequency bands, in which the connection between two STAs is maintained. | DISAGREE (LB174: 2011-04-06 23:40:53Z) The commenter is correct in the sense that the protocol allows for the maintenance of the connection. However, whether or not it is actually maintained depends on the implementation and, of course, the channel characteristics after the switch. For example, an implementation could do FST even if it knows that there will be no connectivity after the switch (could be a poor implementation, but possible). | LB174 | Ready for Motion CC041411 |  |  |  |  | Y | 2011-04-14 19:55 | LB174
2124 | Stacey, Robert | 174 | 2 | 3.1 | 33 | 19 | E | N | 33 | 19 | 3.1 |  | P | Carlos |  |  | Through this amendment reference is made to "the Dband" and "the Oband". This does not align with the definitions for Dband and Oband, which are each lots of things (frequency bands). | Either pluralize the names (Obands and Dbands) or change the definitions. Oband refers to *the* frequency band below 6GHz. Dband refers to *the* frequency band above 45 GHz. | AGREE IN PRINCIPLE (LB174: 2011-04-19 22:09:37Z) | LB174 | [5 empty] | Y | 2011-04-19 22:10 | LB174
2307 | Yee, James | 174 | 2 | 3.2 | 33 | 22 | E | N | 33 | 22 | 3.2 |  | P | Carlos |  |  | I find the name "Engaged Link (EL)" to be non-intuitive and the acronym to be potentially misleading. The key STA property for STAs in an EL is MA (multi-MAC address) but that is not clear from the "EL" name. Also, "engaged" is just too broad of an adjective, and EL also has significant meanings in many languages. | Throughout the document, replace "Engaged Link (EL)" with "Multi-MAC Addresses Link (MAL)". | AGREE IN PRINCIPLE (LB174: 2011-04-19 22:36:53Z) | LB174 | [6 empty] | 2011-04-19 22:37 | LB174
2319 | Yee, James | 174 | 2 | 3.2 | 33 | 22 | E | N | 33 | 22 | 3.2 | 631 | P | Carlos |  |  | I find the name "Engaged Link (EL)" to be non-intuitive and the acronym to be potentially misleading. The key STA property for STAs in an EL is MA (multi-MAC address) but that is not clear from the "EL" name. Also, "engaged" is just too broad of an adjective, and EL also has significant meanings in many languages. | Throughout the document, replace "Engaged Link (EL)" with "Multi-MAC Addresses Link (MAL)". | AGREE IN PRINCIPLE (LB174: 2011-04-19 22:36:50Z) | LB174 | [6 empty] | 2011-04-19 22:37 | LB174
2311 | Yee, James | 174 | 2 | 3.2 | 33 | 22 | E | N | 33 | 22 | 3.2 | 631 | P | Carlos |  |  | I find the name "Engaged Link (EL)" to be non-intuitive and the acronym to be potentially misleading. The key STA property for STAs in an EL is MA (multi-MAC address) but that is not clear from the "EL" name. Also, "engaged" is just too broad of an adjective, and EL also has significant meanings in many languages. | Throughout the document, replace "Engaged Link (EL)" with "Multi-MAC Addresses Link (MAL)". | AGREE IN PRINCIPLE (LB174: 2011-04-19 22:15:17Z) The spec already has MMAE to describe the element. Therefore, to follow suit, propose to rename this to MMAL (multiple MAC addresses link), | LB174 | [5 empty] | Y | 2011-04-19 22:37 | LB174
2177 | Stacey, Robert | 174 | 2 | 3.1 | 33 | 19 | E | N | 33 | 19 | 3.1 | 643 | P | Carlos |  |  | Through this amendment reference is made to "the Dband" and "the Oband". This does not align with the definitions for Dband and Oband, which are each lots of things (frequency bands). | Either pluralize the names (Obands and Dbands) or change the definitions. Oband refers to *the* frequency band below 6GHz. Dband refers to *the* frequency band above 45 GHz. | AGREE IN PRINCIPLE (LB174: 2011-04-19 22:06:46Z) Take the second suggestion, and replace "any" by "a" | LB174 | [5 empty] | Y | 2011-04-19 22:10 | LB174
2179 | Stacey, Robert | 174 | 2 | 5.2.1a | 36 | 17 | E | N | 36 | 17 | 5.2.1a | 645 | A | Carlos |  |  | "…are able to communicate directly…" STAs are able to communicate directly in an infrastructure BSS as well. | Rephrase: "...in which STAs communicate directly with each other." | AGREE (LB174: 2011-04-19 22:51:14Z) | LB174 | [5 empty] | Y | 2011-04-19 22:51 | LB174
2178 | Stacey, Robert | 174 | 2 | 5.2 | 36 | 7 | E | N | 36 | 7 | 5.2 | 644 | P | Carlos |  |  | The insertion of the sentence "In the Dband.." is incongruous. A better description is needed. | Replace the inserted (underlined) sentence with "However, not all transmissions by a member STA will reach all other member STAs in the coverage area. In the DBand, where directional tranmission is prevalent, it is useful to represent transmission by one STA to another as a cone." | AGREE IN PRINCIPLE (LB174: 2011-04-19 22:53:36Z) 1) The first sentence ("However, not all transmissions by a member STA will reach all other member STAs in the coverage area") does not fit well the text and is about OBand. 2) Agree to reuse the second sentence and rephrase the current one. | LB174 | [5 empty] | Y | 2011-04-19 22:58 | LB174
2099 | McCann, Stephen | 174 | 2 | 5.2.1a | 36 | 18 | T | Y | 36 | 18 | 5.2.1a |  | D |  |  |  | The definition of a PBSS looks very similar to what 11z does. | Please explain the difference between the PBSS and 11z. | DISAGREE (LB174: 2011-04-06 22:34:48Z) 1) This was discussed extensively in the previous ballot. See also CID584. 2) Basically, a PCP in a PBSS is not an AP: the PCP does not have a DS, the PCP is not required to do forwarding, the PCP is not a dedicated device in the network like an AP, the PCP is allowed to go into power save mode, the PCP can be endpoint for apps (which an AP is not), etc. All this has an implication on why the PBSS has been defined. As such, there is a major difference betwee the PBSS and the Infra BSS that is defined in 11z. The PBSS exists due to the PCP. | LB174 | Ready for Motion CC041411 |  |  |  |  | Y | 2011-04-14 19:55 | LB174
2180 | Stacey, Robert | 174 | 2 | 5.2.1a | 36 | 20 | E | N | 36 | 20 | 5.2.1a | 646 | A | Carlos |  |  | "..one STA is required to assume the role…" This begs the questions: how the requirement is met? How is this enforced? | Rephrase: "...one STA assumes the role of the PBSS control point…". | AGREE (LB174: 2011-04-19 23:00:10Z) | LB174 | [5 empty] | Y | 2011-04-19 23:00 | LB174
2127 | Stacey, Robert | 174 | 2 | 5.2.1a | 36 | 20 | E | N | 36 | 20 | 5.2.1a |  | A | Carlos |  |  | "..one STA is required to assume the role…" This begs the questions: how the requirement is met? How is this enforced? | Rephrase: "...one STA assumes the role of the PBSS control point…". | AGREE (LB174: 2011-04-19 23:00:17Z) | LB174 | [5 empty] | Y | 2011-04-19 23:00 | LB174
2126 | Stacey, Robert | 174 | 2 | 5.2.1a | 36 | 17 | E | N | 36 | 17 | 5.2.1a |  | A | Carlos |  |  | "…are able to communicate directly…" STAs are able to communicate directly in an infrastructure BSS as well. | Rephrase: "...in which STAs communicate directly with each other." | AGREE (LB174: 2011-04-19 23:00:27Z) | LB174 | [5 empty] | Y | 2011-04-19 23:01 | LB174
2125 | Stacey, Robert | 174 | 2 | 5.2 | 36 | 7 | E | N | 36 | 7 | 5.2 |  | P | Carlos |  |  | The insertion of the sentence "In the Dband.." is incongruous. A better description is needed. | Replace the inserted (underlined) sentence with "However, not all transmissions by a member STA will reach all other member STAs in the coverage area. In the DBand, where directional tranmission is prevalent, it is useful to represent transmission by one STA to another as a cone." | AGREE IN PRINCIPLE (LB174: 2011-04-19 23:00:34Z) | LB174 | [5 empty] | Y | 2011-04-19 23:01 | LB174
2252 | Stephens, Adrian | 174 | 2 | 5.2.3.2 | 37 | 4 | T | Y | 37 | 4 | 5.2.3.2 |  | A |  |  |  | Wrong conjunction. What is the meaning of the change to "IBSS and PBSS". Surely a STA cannot simultaneously be in an IBSS and PBSS. | and -> or | AGREE (LB174: 2011-04-06 16:57:17Z) | LB174 | Ready for Motion CC040711 |  |  |  |  | Y | 2011-04-13 00:22 | LB174
2325 | Yee, James | 174 | 2 | 5.2.6 | 38 | 26 | E | N | 38 | 26 | 5.2.6 |  | P | Carlos |  |  | Dynamic allocation mechanism is described as "operating over service period access and contention-based access period". Some rewording is needed here because 'SP access' is a mechanism and CBAP is a type of allocation. Or do we need to defined 'Contention Based Access" as illstrated in Figure 9-1? | Clarify. | AGREE IN PRINCIPLE (LB174: 2011-04-19 23:41:01Z) 1) First, the dynamic allocation mechanism is described as "using" and not "operating" 2) Delete "access" after "service period" | LB174 | [5 empty] | Y | 2011-04-19 23:43 | LB174
2183 | Stacey, Robert | 174 | 2 | 5.2.10 | 38 | 43 | T | N | 38 | 43 | 5.2.10 | 649 | D |  |  |  | That is a lot of text (Clauses 9, 11 and 21) to look through just to figure out what features define a Dband STA. Can't you list them? | List features the define a Dband STA. | DISAGREE (LB174: 2011-04-06 19:54:46Z) See CID2130 | LB174 | Ready for Motion CC040711 |  |  |  |  | Y | 2011-04-13 00:22 | LB174
2182 | Stacey, Robert | 174 | 2 | 5.2.10 | 38 | 41 | T | N | 38 | 41 | 5.2.10 | 648 | D |  |  |  | Is this true? I doubt a 1.155 Gbps data rate gets you >1Gbps above the MAC. What about devices that are performance constrained for various reasons (USB dongle or slow internal bus or non-Intel processor)? Are such devices not Dband STAs? It is also certainly not the case that a device will see >1Gbps rates on all links. I realize 11n added a similar sentence, but don't perpetuate bad definitions. | Remove sentence. | DISAGREE (LB174: 2011-04-06 22:27:46Z) 1) The sentence says that the ".. DBand STA provides PHY and MAC features that CAN support a throughput of 1Gb/s.." 2) This is not incorrect. Indeed, the MAC/PHY CAN provide this performance (less than 90% efficiency which has been shown possible with the use of a single SP between two devices). This is not saying it will be provided in ALL cases, but it can be provided in certain cases for high-performance devices. | LB174 | Ready for Motion CC040711 |  |  |  |  | Y | 2011-04-13 00:26 | LB174
2131 | Stacey, Robert | 174 | 2 | 5.2.10 | 38 | 45 | T | N | 38 | 45 | 5.2.10 |  | P |  |  |  | "A Dband STA can operate in an Infrastructure BSS, in an IBSS and in a PBSS." Does that mean a device is required support all this functionality? Any Dband STA can operate on an IBSS? | Restructure this section so that the minimum functionality is clear. E.g A Dband STA has a Clause 21 PHY and supports the following mandatory MAC features (is a QoS STA, …). | AGREE IN PRINCIPLE (LB174: 2011-04-07 03:11:59Z) 1) Replace "A DBand STA can" by "The basic channel access of a DBand STA (see 9.23) allows it to" 2) Insert "established in the DBand" at the end of the sentence 3) Note that the immediatelly preceding sentences already describe that a DBand STA supports the DBand features in Clauses 9, 11, and 21. Also, Annex A describes all the required functionalities. | LB174 | Ready for Motion CC040711 |  |  |  |  | Y | 2011-04-13 00:26 | LB174
2130 | Stacey, Robert | 174 | 2 | 5.2.10 | 38 | 43 | T | N | 38 | 43 | 5.2.10 |  | D |  |  |  | That is a lot of text (Clauses 9, 11 and 21) to look through just to figure out what features define a Dband STA. Can't you list them? | List features the define a Dband STA. | DISAGREE (LB174: 2011-04-06 19:53:01Z) 1) Please see Annex A (PICS). 2) Also, similar to what was done for a HT STA, the following paragraphs lists the features of a DBand STA. | LB174 | Ready for Motion CC040711 |  |  |  |  | Y | 2011-04-13 00:23 | LB174
2129 | Stacey, Robert | 174 | 2 | 5.2.10 | 38 | 41 | T | N | 38 | 41 | 5.2.10 |  | D |  |  |  | Is this true? I doubt a 1.155 Gbps data rate gets you >1Gbps above the MAC. What about devices that are performance constrained for various reasons (USB dongle or slow internal bus or non-Intel processor)? Are such devices not Dband STAs? It is also certainly not the case that a device will see >1Gbps rates on all links. I realize 11n added a similar sentence, but don't perpetuate bad definitions. | Remove sentence. | DISAGREE (LB174: 2011-04-06 22:31:22Z) See CID2182 | LB174 | Ready for Motion CC040711 |  |  |  |  | Y | 2011-04-13 00:23 | LB174
2184 | Stacey, Robert | 174 | 2 | 5.2.10 | 38 | 45 | T | N | 38 | 45 | 5.2.10 | 650 | P |  |  |  | "A Dband STA can operate in an Infrastructure BSS, in an IBSS and in a PBSS." Does that mean a device is required support all this functionality? Any Dband STA can operate on an IBSS? | Restructure this section so that the minimum functionality is clear. E.g A Dband STA has a Clause 21 PHY and supports the following mandatory MAC features (is a QoS STA, …). | AGREE IN PRINCIPLE (LB174: 2011-04-07 03:17:04Z) See CID2131 | LB174 | Ready for Motion CC040711 |  |  |  |  | Y | 2011-04-13 00:22 | LB174
2013 | Chu, Liwen | 174 | 2 | 5.2.10 | 39 | 18 | T | Y | 39 | 18 | 5.2.10 |  | D |  |  |  | I think DBand mesh can be implemented by selecting/updating several 11ad and 11s medium access features: 11ad's CBAP, 11ad SP access+11s distributed SP allocation, minor changes to 11ad's power saving, 11ad's neighbor discovery+11s's peer establishment, minor changes to 11ad spatial reuse. Other features in 11s do not need to be changed: path selection, frame forwarding, synchronization etc... | As proposed. | DISAGREE (LB174: 2011-04-06 22:17:59Z) - This could be the charter of an entirely new TG in 802.11 that will amend the final TGad spec. To be able to meet the timeline of TGad, propose not to take this up. | LB174 | Ready for Motion CC041411 |  |  |  |  | Y | 2011-04-14 19:56 | LB174
2133 | Stacey, Robert | 174 | 2 | 5.3.1a | 39 | 42 | T | N | 39 | 42 | 5.3.1a |  | D |  |  |  | Why define PBSS services? These 'services' are completely contained within the PCP device and aren't really a part of the network architecture. | Remove this section and remove PBSS service and arrow from Figure 5-7). Perhaps put a bracketed (PBSS) below "BSS 3". Remove inserted line on P41L11. | DISAGREE (LB174: 2011-04-07 03:20:02Z) 1) See CID937 of the previous LB. 2) Nothing in the IEEE 802.11 baseline restricts the use of "services" only if a DS is available. This is not the case. In fact, the SS (see 4.4.2 in 11mb D8.0) are a great example that even a single STA can provide services. Therefore, even if the services are contained in the PCP, they can still be described - in fact, it becomes much clearer if they are. | LB174 | Ready for Motion CC041411 |  |  |  |  | Y | 2011-04-14 19:56 | LB174
2051 | Hamilton, Mark | 174 | 2 | 5.3.0a | 39 | 30 | T | Y | 39 | 30 | 5.3.0a |  | P |  |  |  | PBSS does not appear to be a wholely new category of service, rather it is a particular usage (a mode) of the STA service. This is parallel to (although distrinct from, for the reasons stated) IBSS, OCB (11p) and other such modes. | Delete references to a new category of service from 5.3 and 5.4, and descirbe how PBSS (which is a valid and useful concept) is a mode of operaiton of the STA services. | AGREE IN PRINCIPLE (LB174: 2011-04-07 03:26:40Z) 0) The DSS cannot be used by the PBSS (since there is no DSS in a PBSS), and also the SS does not meet all the needs of a PBSS (e.g., SS does not have association/disassociation). Therefore, there is no way but to define a new service for the PBSS. 1) Also, it seems there is a confusion with the naming "PBSS Services". The services are not provided by the PBSS, but by the PCP. Therefore, propose to rename this to "PCP Services (PCPS)" 2) See also CID2133. As described there, the PCP does provide services just like every STA provides the SS (4.4.2 in 11mb D8.0). | LB174 | Ready for Motion CC040711 |  |  |  |  | Y | 2011-04-13 00:39 | LB174
2186 | Stacey, Robert | 174 | 2 | 5.3.1a | 39 | 42 | T | N | 39 | 42 | 5.3.1a | 652 | D |  |  |  | Why define PBSS services? These 'services' are completely contained within the PCP device and aren't really a part of the network architecture. | Remove this section and remove PBSS service and arrow from Figure 5-7). Perhaps put a bracketed (PBSS) below "BSS 3". Remove inserted line on P41L11. | DISAGREE (LB174: 2011-04-07 03:25:48Z) See CID2133 | LB174 | Ready for Motion CC041411 |  |  |  |  | Y | 2011-04-14 19:56 | LB174
2185 | Stacey, Robert | 174 | 2 | 5.3.1a | 40 | 5 | E | N | 40 | 5 | 5.3.1a | 651 | A | Carlos |  |  | Clumsy sentence | Reword: "PBSS services are the following:" | AGREE (LB174: 2011-04-19 23:44:21Z) | LB174 | [5 empty] | Y | 2011-04-19 23:44 | LB174
2253 | Stephens, Adrian | 174 | 2 | 5.3.1a | 40 | 9 | T | N | 40 | 9 | 5.3.1a |  | A |  |  |  | I'm not sure what "QoS facility only" is doing here - seeing as all DBand STA are also QoS STA, it's a given. | Remove cited parenthetical remark. | AGREE (LB174: 2011-04-06 20:01:37Z) | LB174 | Ready for Motion CC041411 |  |  |  |  | Y | 2011-04-14 19:57 | LB174
2100 | McCann, Stephen | 174 | 2 | 5.3.2 | 40 | 22 | T | N | 40 | 22 | 5.3.2 |  | D |  |  |  | You may need to refer to IEEE 802.11 REVmb 8.0, as 11u has changed Figure 5-7. | Synchronize Figure 5-7 with that in IEEE 802.11 REVmb 8.0 | DISAGREE (LB174: 2011-04-06 20:00:01Z) 11u modified the other figures (preceding this one), but not exactly this one. Please refer to Fig 4-8 in 11mb D8.0 (which already includes 11u) | LB174 | Ready for Motion CC041411 |  |  |  |  | Y | 2011-04-14 19:56 | LB174
2017 | Chu, Liwen | 174 | 2 | 5.3.1a | 40 | 1 | T | Y | 40 | 1 | 5.3.1a |  | D |  |  |  | Why do you need all STAs within a PBSS can be PCP. | Clarify it. | DISAGREE (LB174: 2011-04-06 22:19:48Z) This is a usability issue. From the user perspective, all he/she wants is that all its devices work with each other - he/she does not care if the underlying device is a PCP or not. Therefore, the spec has to prevent a situation when two devices get together, and none of them have the capability to work as a PCP. Therefore, every device is required to be capable of performing as a PCP, which by the way, is not more than sending beacons besides what a non-PCP STA is required to do. | LB174 | Ready for Motion CC041411 |  |  |  |  | Y | 2011-04-14 19:57 | LB174
2132 | Stacey, Robert | 174 | 2 | 5.3.1a | 40 | 5 | E | N | 40 | 5 | 5.3.1a |  | A | Carlos |  |  | Clumsy sentence | Reword: "PBSS services are the following:" | AGREE (LB174: 2011-04-19 23:44:26Z) | LB174 | [5 empty] | Y | 2011-04-19 23:44 | LB174
2187 | Stacey, Robert | 174 | 2 | 5.4.2 | 41 | 31 | T | N | 41 | 31 | 5.4.2 | 653 | D |  |  |  | Why add "and the PBSS service" to the section name? The DS is NOT defined in the 802.11 specification - see first paragraph of 5.3 ("A DS may be created from many different.."). A PBSS based DS is covered. As is a IBSS or stand alone infrastructure BSS. | Remove edit. | DISAGREE (LB174: 2011-04-07 03:30:32Z) 1) It is important to understand how this Clause 5 is written. Subclause 4.4.3 (11mb D8.0) describes the DSS and each of its services. Later, subclause 4.5.2 will describe each of those services in detail. 2) For the case of the PBSS, some of the services described in subclause 5.3.1a are the same as that of the DSS (see P40L6-9). Therefore, there is no need to redefine those services but simply reuse the definition that is already made for the DSS in clause 4.5.2. 3) Additionally, note that the definition of PBSS in clause 3.1 states that "access to a distribution system (DS) is not present". Therefore, in order to be able to define the PBSS services, this amendment to the heading is needed. | LB174 | Ready for Motion CC041411 |  |  |  |  | Y | 2011-04-14 19:57 | LB174
2134 | Stacey, Robert | 174 | 2 | 5.4.2 | 41 | 31 | T | N | 41 | 31 | 5.4.2 |  | D |  |  |  | Why add "and the PBSS service" to the section name? The DS is NOT defined in the 802.11 specification - see first paragraph of 5.3 ("A DS may be created from many different.."). A PBSS based DS is covered. As is a IBSS or stand alone infrastructure BSS. | Remove edit. | DISAGREE (LB174: 2011-04-07 03:40:37Z) See CID2187 | LB174 | Ready for Motion CC041411 |  |  |  |  | Y | 2011-04-14 19:57 | LB174
2191 | Stacey, Robert | 174 | 2 | 5.7.1 | 43 | 27 | T | N | 43 | 27 | 5.7.1 | 657 |  | Solomon |  |  | "unique" by definition is "different from any other". Avoid reduncy in definition. Also, In what way is the MAC SAP identified by a unique MAC adress? And what is this MAC entity? It is not clear what is being stated here, but I think this is an attempt to say that a MAC SAP and MLME SAP is associated with each assigned MAC address. If so, say that. | Replace paragraph with "For each MAC address, a MA-STA has an associated MAC SAP and MLME SAP." |  | LB174 | MAC - Multiple MAC | [5 empty] | 2011-04-06 20:37 | LB174
2190 | Stacey, Robert | 174 | 2 | 5.7.1. | 43 | 23 | E | N | 43 | 23 | 5.7.1. | 656 | A | Carlos |  |  | Figure looking a little blue. | Cheer figure up - remove blue. Ditto for Figrue 3 on P44. | AGREE (LB174: 2011-04-19 23:58:46Z) | LB174 | [5 empty] | Y | 2011-04-19 23:59 | LB174
2189 | Stacey, Robert | 174 | 2 | 5.7.1 | 43 | 21 | E | N | 43 | 21 | 5.7.1 | 655 | A | Carlos |  |  | Backwards definition. Clumsy sentence. | "A STA that supports multiple MAC addresses is referred to as a MA-STA. The reference model for a MA-STA is shown in Figure 2." | AGREE (LB174: 2011-04-19 23:58:57Z) | LB174 | [5 empty] | Y | 2011-04-19 23:59 | LB174
2188 | Stacey, Robert | 174 | 2 | 5.7.1 | 43 | 19 | E | N | 43 | 19 | 5.7.1 | 654 | A | Carlos |  |  | "model interpretation" in section name is redundent. | Rename and improve grammer: "Reference model for supporting multiple MAC addresses". Similarly for Figure 2: "Reference model for MA-STAs" (note: use acronym or be consistent with STA name). | AGREE (LB174: 2011-04-19 23:59:07Z) | LB174 | [5 empty] | Y | 2011-04-19 23:59 | LB174
2052 | Hamilton, Mark | 174 | 2 | 5.7.1 | 43 | 19 | T | Y | 43 | 19 | 5.7.1 |  |  | Solomon |  |  | There seems to be nothing unique to operation in the 60GHz band thar requires a new architectural model for a STA with multiple MACs (and MAC Addresses) sharing a single PHY. Thus, this aspect of the amendment is outside the scope of PAR for TGad. The primary new value from this architectual concept seems to be management of power management mode. The introduction of concepts such as this need a very detailed analysis of the whole Standard to find the impact it will have on any existing text that relied on the (current) assumption of one-to-one mapping. The need to duplicate sub-components of the SME for RSNA key management is one exmple of the complexity this is adding, and that particular issue is insufficiently explored. For example, the OAI Reference Model (7498-1) already anticipates such multiple mappings at layer boundaries. We should leverage, and be consistent, with the concepts in that RM. This would imply clariying how the SME relates to and manages the multiple MACs - there is already significant discussion ongoing within TGmb to clarify the SME <-> MLME split and interaction, and a multiple-MAC structure needs to be considered in this larger context. An additional example is the impact such a change needs to have on the PHY SAP definition, to support a many-to-one mapping at this boundary. This is also insufficiently explored in the Draft. | Remove the concept of multiple MAC Address STA from the Draft, and related changes to power management. Remove PHY-TxBusy.indication, and use PHY-CCA.indication, etc, instead. This concept should be explored within the scope of a project specifically authorized to address the whole concept, by its PAR. |  | LB174 | MAC - Multiple MAC | [5 empty] | 2011-04-06 20:37 | LB174
2103 | McCann, Stephen | 174 | 2 | 5.7.1 | 43 | 21 | T | Y | 43 | 21 | 5.7.1 |  |  | Solomon |  |  | The concept of a MA-STA places a huge burden on the SME. I don't think its just multiple MAC addresses that have to be considered. Primitives and queues (to name but 2) will also be affected. Has anyone considered the impact on 11ae, which may complete before 11ad? Does this imply that the SME uses a multi-homed IP stack? | Some explanatory text of specific implications for an SME with multiple MAC addresses needs to be produced. Simply saying that this is out-of-scope or does not need to be described is rather unprofessional. |  | LB174 | MAC - Multiple MAC | [5 empty] | 2011-04-06 20:37 | LB174
2254 | Stephens, Adrian | 174 | 2 | 5.7.1 | 43 | 22 | E | N | 43 | 22 | 5.7.1 |  | A | Carlos |  |  | "a MA-STA" is grammatically incorrect. The form of the indefinite article is controlled by the pronunciation of the following term, in this case "em-ay-stay", which starts with a vowel. | Replace all "a MA-STA" with "an MA-STA". Likewise "a MLME". | AGREE (LB174: 2011-04-19 23:52:56Z) | LB174 | [5 empty] | Y | 2011-04-19 23:53 | LB174
2135 | Stacey, Robert | 174 | 2 | 5.7.1 | 43 | 19 | E | N | 43 | 19 | 5.7.1 |  | A | Carlos |  |  | "model interpretation" in section name is redundent. | Rename and improve grammer: "Reference model for supporting multiple MAC addresses". Similarly for Figure 2: "Reference model for MA-STAs" (note: use acronym or be consistent with STA name). | AGREE (LB174: 2011-04-19 23:49:47Z) | LB174 | [5 empty] | Y | 2011-04-19 23:50 | LB174
2136 | Stacey, Robert | 174 | 2 | 5.7.1 | 43 | 21 | E | N | 43 | 21 | 5.7.1 |  | A | Carlos |  |  | Backwards definition. Clumsy sentence. | "A STA that supports multiple MAC addresses is referred to as a MA-STA. The reference model for a MA-STA is shown in Figure 2." | AGREE (LB174: 2011-04-19 23:47:29Z) | LB174 | [5 empty] | Y | 2011-04-19 23:48 | LB174
2138 | Stacey, Robert | 174 | 2 | 5.7.1 | 43 | 27 | T | N | 43 | 27 | 5.7.1 |  |  | Solomon |  |  | "unique" by definition is "different from any other". Avoid reduncy in definition. Also, In what way is the MAC SAP identified by a unique MAC adress? And what is this MAC entity? It is not clear what is being stated here, but I think this is an attempt to say that a MAC SAP and MLME SAP is associated with each assigned MAC address. If so, say that. | Replace paragraph with "For each MAC address, a MA-STA has an associated MAC SAP and MLME SAP." |  | LB174 | MAC - Multiple MAC | [5 empty] | 2011-04-06 20:37 | LB174
2137 | Stacey, Robert | 174 | 2 | 5.7.1. | 43 | 23 | E | N | 43 | 23 | 5.7.1. |  | A | Carlos |  |  | Figure looking a little blue. | Cheer figure up - remove blue. Ditto for Figrue 3 on P44. | AGREE (LB174: 2011-04-19 23:59:10Z) | LB174 | [5 empty] | Y | 2011-04-19 23:59 | LB174
2077 | Kim, Eunsun | 174 | 2 | 5.7.2 | 44 | 18 | T | Y | 44 | 18 | 5.7.2 |  | D |  |  |  | Since Band ID has a value for TV White Space, TV White Space Band should be added in the reference model. | as per comment | DISAGREE (LB174: 2011-04-08 22:07:47Z) The frequency bands listed in the figure are just examples. Please see the term "e.g." before each band. Therefore, there is nothing precluding the use of TVWS. In fact, the definition of OBand (see clause 3) already takes into account TVWS. | LB174 | Ready for Motion CC042111 |  |  |  |  | Y | 2011-04-22 19:17 | LB174
2193 | Stacey, Robert | 174 | 2 | 5.7.1 | 44 | 3 | T | N | 44 | 3 | 5.7.1 | 659 |  | Solomon |  |  | What is an MLME frame? It seems that the term only appears in this section. | Define "MLME frame" or use a defined term (management frame?). See also P44L27. |  | LB174 | MAC - Multiple MAC | [5 empty] | 2011-04-06 20:37 | LB174
2139 | Stacey, Robert | 174 | 2 | 5.7.1 | 44 | 1 | T | N | 44 | 1 | 5.7.1 |  |  | Solomon |  |  | "The SME of the MA-STA is responsible for maintaining the mulitple MAC addresses". What does this entail? Regular grooming? Does the SME maintain a single MAC address in the regular STA? | Remove sentence. |  | LB174 | MAC - Multiple MAC | [5 empty] | 2011-04-06 20:37 | LB174
2140 | Stacey, Robert | 174 | 2 | 5.7.1 | 44 | 3 | T | N | 44 | 3 | 5.7.1 |  | P |  |  |  | What is an MLME frame? It seems that the term only appears in this section. | Define "MLME frame" or use a defined term (management frame?). See also P44L27. | AGREE IN PRINCIPLE (LB174: 2011-04-07 14:48:45Z) Delete "MLME" | LB174 | Ready for Motion CC042111 |  |  |  |  | Y | 2011-04-22 19:17 | LB174
2141 | Stacey, Robert | 174 | 2 | 5.7.1 | 44 | 5 | E | N | 44 | 5 | 5.7.1 |  | A | Carlos |  |  | MLME enteties = MAC sublayer mangement entity entities. Correct redundency. | MLMEs. See also P44L27. | AGREE (LB174: 2011-04-20 00:00:52Z) | LB174 | [5 empty] | Y | 2011-04-20 00:01 | LB174
2142 | Stacey, Robert | 174 | 2 | 5.7.1 | 44 | 7 | T | N | 44 | 7 | 5.7.1 |  |  | Solomon |  |  | Why introduce Multiple MAC Addresses element in a reference model? It is not clear why you even need this element. What does it do? | Delete paragraph. |  | LB174 | MAC - Multiple MAC | [5 empty] | 2011-04-06 20:37 | LB174
2192 | Stacey, Robert | 174 | 2 | 5.7.1 | 44 | 1 | T | N | 44 | 1 | 5.7.1 | 658 |  | Solomon |  |  | "The SME of the MA-STA is responsible for maintaining the mulitple MAC addresses". What does this entail? Regular grooming? Does the SME maintain a single MAC address in the regular STA? | Remove sentence. |  | LB174 | MAC - Multiple MAC | [5 empty] | 2011-04-06 20:37 | LB174
2255 | Stephens, Adrian | 174 | 2 | 5.7.2 | 44 | 4 | T | Y | 44 | 4 | 5.7.2 |  | P |  |  |  | "A MAC SAP together with its corresponding MLME SAP is identified by a MAC address. This MAC 1 address does not have to be unique within the multi-band capable STA, particularly when transparent 2 FST is intended to be used." This makes only partial sense. You cannot be identified by somthing that may be duplicated. | Replace with: "A MAC SAP together with its corresponding MLME SAP is identified by a MAC address and operating band. This MAC address does not have to be unique within the multi-band capable STA, particularly when transparent FST is intended to be used." | AGREE IN PRINCIPLE (LB174: 2011-04-07 14:46:42Z) Replace with: "A MAC SAP together with its corresponding MLME SAP is identified by a MAC address and operating frequency band/channel. This MAC address does not have to be unique within the multi-band capable STA, particularly when transparent FST is intended to be used." | LB174 | Ready for Motion CC042111 |  |  |  |  | Y | 2011-04-22 19:20 | LB174
2195 | Stacey, Robert | 174 | 2 | 5.7.1 | 44 | 7 | T | N | 44 | 7 | 5.7.1 | 661 |  | Solomon |  |  | Why introduce Multiple MAC Addresses element in a reference model? It is not clear why you even need this element. What does it do? | Delete paragraph. |  | LB174 | MAC - Multiple MAC | [5 empty] | 2011-04-06 20:37 | LB174
2194 | Stacey, Robert | 174 | 2 | 5.7.1 | 44 | 5 | E | N | 44 | 5 | 5.7.1 | 660 | A | Carlos |  |  | MLME enteties = MAC sublayer mangement entity entities. Correct redundency. | MLMEs. See also P44L27. | AGREE (LB174: 2011-04-20 00:00:57Z) | LB174 | [5 empty] | Y | 2011-04-20 00:01 | LB174
2196 | Stacey, Robert | 174 | 2 | 5.7.1 | 45 | 4 | T | N | 45 | 4 | 5.7.1 | 662 | P |  |  |  | It would be better to have a separate reference model for transparent FST where a single MAC SAP is presented to the higher layers with mutiple PHYs. With this description there are two MAC SAPs and the FST is no longer transparent. The next layer in the stack has to decide which MAC SAP to use. | Add a reference model for transparent FST. Move the last 2 paragraphs and note into this new section. Add diagram - single MAC SAP with two PHYs. | AGREE IN PRINCIPLE (LB174: 2011-04-13 02:37:06Z) 1) The current multi-band architecture is general to cover both transparent and non-transparent. Transparent FST is a special case of this architecture. 2) Instead of duplicating text and figure, propose to add the following sentence at the end of the referred paragraph: "When transparent FST is used, a single MAC SAP is presented to higher layers for all the frequency bands/channels that are identified by the same MAC address." | LB174 | Ready for Motion CC042111 |  |  |  |  | Y | 2011-04-22 19:22 | LB174
2143 | Stacey, Robert | 174 | 2 | 5.7.1 | 45 | 4 | T | N | 45 | 4 | 5.7.1 |  | P |  |  |  | It would be better to have a separate reference model for transparent FST where a single MAC SAP is presented to the higher layers with mutiple PHYs. With this description there are two MAC SAPs and the FST is no longer transparent. The next layer in the stack has to decide which MAC SAP to use. | Add a reference model for transparent FST. Move the last 2 paragraphs and note into this new section. Add diagram - single MAC SAP with two PHYs. | AGREE IN PRINCIPLE (LB174: 2011-04-13 02:41:53Z) See CID2196 | LB174 | Ready for Motion CC042111 |  |  |  |  | Y | 2011-04-22 19:21 | LB174
2094 | Malinen, Jouni | 174 | 2 | 5.8.3.a | 46 | 1 | T | Y | 46 | 1 | 5.8.3.a |  | A |  |  |  | Figure 4 gives “WPS” as an example of RSNA Authentication. However, 802.11ad/D2.0 (or REVmb/D8.0 for that matter) does not define what WPS is. What is this referring to? | Remove “(e.g. WPS)” from Figure 4. | AGREE (LB174: 2011-04-06 22:50:16Z) | LB174 | Ready for Motion CC042111 |  |  |  |  | Y | 2011-04-22 19:23 | LB174
2257 | Stephens, Adrian | 174 | 2 | 7.1.3.1 | 47 | 14 | E | N | 47 | 14 | 7.1.3.1 |  | A | Carlos |  |  | "is different than one" - this is awkward. | A less awkward term, and one used more commonly in the baseline is "is not equal to 1". Likewise with the next condition and the altered caption of figure 7-2. Note the para at 25 already uses this terminology. Or you might find it more clear to introduce the term extended control frame at this point, and describe as "not in the case of extended control frame", | AGREE (LB174: 2011-04-20 00:03:01Z) Use suggested terminology. | LB174 | [5 empty] | Y | 2011-04-20 00:06 | LB174
2144 | Stacey, Robert | 174 | 2 | 7.1.3.1 | 47 | 14 | E | N | 47 | 14 | 7.1.3.1 |  | P | Carlos |  |  | When->If. Different than->not equal to. See also P47L25. | Alternatively: "If the Type and Subtype fields indicate a value other than Control Frame Extension then…" | AGREE IN PRINCIPLE (LB174: 2011-04-20 00:07:05Z) See CID2257 | LB174 | [5 empty] | Y | 2011-04-20 00:07 | LB174
2197 | Stacey, Robert | 174 | 2 | 7.1.3.1 | 47 | 14 | E | N | 47 | 14 | 7.1.3.1 | 663 | P | Carlos |  |  | When->If. Different than->not equal to. See also P47L25. | Alternatively: "If the Type and Subtype fields indicate a value other than Control Frame Extension then…" | AGREE IN PRINCIPLE (LB174: 2011-04-20 00:07:23Z) See CID2257 | LB174 | [5 empty] | Y | 2011-04-20 00:07 | LB174
2198 | Stacey, Robert | 174 | 2 | 7.1.3.1 | 48 | 1 | E | N | 48 | 1 | 7.1.3.1 | 664 | A | Carlos |  |  | Capitalize names. Also, consider changing name to Control Extension to avoid reference to frame. | Control Frame Extension, but prefereably Control Extension. Also P49L4, P49L10, P49L15. Heck, do a global replace. | AGREE (LB174: 2011-04-20 00:23:25Z) | LB174 | [5 empty] | Y | 2011-04-20 00:24 | LB174
2145 | Stacey, Robert | 174 | 2 | 7.1.3.1 | 48 | 1 | E | N | 48 | 1 | 7.1.3.1 |  | A | Carlos |  |  | Capitalize names. Also, consider changing name to Control Extension to avoid reference to frame. | Control Frame Extension, but prefereably Control Extension. Also P49L4, P49L10, P49L15. Heck, do a global replace. | AGREE (LB174: 2011-04-20 00:16:16Z) | LB174 | [5 empty] | Y | 2011-04-20 00:16 | LB174
2199 | Stacey, Robert | 174 | 2 | 7.1.3.1 | 48 | 9 | E | N | 48 | 9 | 7.1.3.1 | 665 | P | Carlos |  |  | The field name for b11-b8 does not match Figure 5. | Use the field name "Subtype Extension" in both table and figure. | AGREE IN PRINCIPLE (LB174: 2011-04-20 00:23:33Z) | LB174 | [5 empty] | Y | 2011-04-20 00:24 | LB174
2146 | Stacey, Robert | 174 | 2 | 7.1.3.1 | 48 | 9 | E | N | 48 | 9 | 7.1.3.1 |  | P | Carlos |  |  | The field name for b11-b8 does not match Figure 5. | Use the field name "Subtype Extension" in both table and figure. | AGREE IN PRINCIPLE (LB174: 2011-04-20 00:20:46Z) Use the actual field name "Control Frame Extension value" in the table | LB174 | [5 empty] | Y | 2011-04-20 00:23 | LB174
2148 | Stacey, Robert | 174 | 2 | 7.1.3.2 | 50 | 18 | T | N | 50 | 18 | 7.1.3.2 |  | D |  |  |  | Can't parse this sentence as edited. Conditional mixing of bands and periods. Clarify. Which takes presedence CP or Dband? |  | DISAGREE (LB174: 2011-04-08 22:52:44Z) Please refer to the baseline text to see the context of this table. Basically, this is referring to the usage of B0-13, B14 and B15 of the duration field. Note that in the DBand there is no CP, but CBAP. | LB174 | Ready for Motion CC042111 |  |  |  |  | Y | 2011-04-22 19:26 | LB174
2147 | Stacey, Robert | 174 | 2 | 7.1.3.1.7 | 50 | 1 | T | N | 50 | 1 | 7.1.3.1.7 |  | P |  |  |  | Avoid "may" in frame formats section. Note also that this may is inconsistent with the second sentence. May implies that a STA can chose to set it to 0 even if there are additional MSDUs which is inconsistent with the second sentence. "a scheduled SP"implies any SP which means this could be set in frames transmitted 3 SPs ahead: Is the PCP going to reuse those SPs if it sees More Data=0? The satement also only covers the non-AP/non-PCP case, but I don't see anything for the AP/PCP in the Dband. | Perhaps: "In the Dband, a non-AP/non-PCP STA sets the More Data field to 1 in frames transmitted during the current SP to indicate that additional MSDUs await transmission at the end of the current SP and set to 0 otherwise." (Note that I don't understand this feature well enough (the intent in the original setence was not clear at all) to know if this is accurate) | AGREE IN PRINCIPLE (LB174: 2011-04-08 23:04:19Z) With some minor changes: "In the DBand, a non-PCP/non-AP STA sets the More Data field to 1 in frames transmitted during the current SP to indicate that additional MSDUs await transmission at the end of the current SP, and sets the More Data field to 0 otherwise." | LB174 | Ready for Motion CC042111 |  |  |  |  | Y | 2011-04-22 19:26 | LB174
2201 | Stacey, Robert | 174 | 2 | 7.1.3.2 | 50 | 18 | T | N | 50 | 18 | 7.1.3.2 | 667 | D |  |  |  | Can't parse this sentence as edited. Conditional mixing of bands and periods. Clarify. Which takes presedence CP or Dband? |  | DISAGREE (LB174: 2011-04-08 22:55:09Z) See CID2148 | LB174 | Ready for Motion CC042111 |  |  |  |  | Y | 2011-04-22 19:26 | LB174
2200 | Stacey, Robert | 174 | 2 | 7.1.3.1.7 | 50 | 1 | T | N | 50 | 1 | 7.1.3.1.7 | 666 | P |  |  |  | Avoid "may" in frame formats section. Note also that this may is inconsistent with the second sentence. May implies that a STA can chose to set it to 0 even if there are additional MSDUs which is inconsistent with the second sentence. "a scheduled SP"implies any SP which means this could be set in frames transmitted 3 SPs ahead: Is the PCP going to reuse those SPs if it sees More Data=0? The satement also only covers the non-AP/non-PCP case, but I don't see anything for the AP/PCP in the Dband. | Perhaps: "In the Dband, a non-AP/non-PCP STA sets the More Data field to 1 in frames transmitted during the current SP to indicate that additional MSDUs await transmission at the end of the current SP and set to 0 otherwise." (Note that I don't understand this feature well enough (the intent in the original setence was not clear at all) to know if this is accurate) | AGREE IN PRINCIPLE (LB174: 2011-04-08 23:05:54Z) See CID2147 | LB174 | Ready for Motion CC042111 |  |  |  |  | Y | 2011-04-22 19:26 | LB174
2202 | Stacey, Robert | 174 | 2 | 7.1.3.5.0a | 51 | 3 | T | N | 51 | 3 | 7.1.3.5.0a | 668 | P |  |  |  | The edits provided here seem inconsistent with exiting text. Does this mean that nothing from existing text applies to Dband PHY frames? What about QoS CF-Poll? QoS CF-Ack+CF-Poll, etc.? | Edit existing text to indicate that it does not apply to Dband. | AGREE IN PRINCIPLE (LB174: 2011-04-07 15:14:29Z) See CID2149 | LB174 | Ready for Motion CC042111 |  |  |  |  | Y | 2011-04-22 19:26 | LB174
2149 | Stacey, Robert | 174 | 2 | 7.1.3.5.0a | 51 | 3 | T | N | 51 | 3 | 7.1.3.5.0a |  | P |  |  |  | The edits provided here seem inconsistent with exiting text. Does this mean that nothing from existing text applies to Dband PHY frames? What about QoS CF-Poll? QoS CF-Ack+CF-Poll, etc.? | Edit existing text to indicate that it does not apply to Dband. | AGREE IN PRINCIPLE (LB174: 2011-04-07 15:13:12Z) - 1) In the first paragraph of the baseline, insert "When transmitted in the OBand," before "Each QoS Control field comprises five subfields, as defined for the particular.." 2) As noted in the last sentence in P51L8, "Data subtypes not shown in the table are not transmitted within a DBand PPDU". Therefore, if it is not shown in Table 3, it is not applicable to DBand. | LB174 | Ready for Motion CC042111 |  |  |  |  | Y | 2011-04-22 22:16 | LB174
2258 | Stephens, Adrian | 174 | 2 | 7.1.4.3 | 52 | 37 | T | Y | 52 | 37 | 7.1.4.3 |  | A |  |  |  | I suspect that adding "(in the OBand)" to the headings was intended to convey that the specific mechanism is not supported in the DBand. As such , this is ineffective. It conveys the impression that there might be another sublclause somewhere that indicates how to set the field in the DBand. You really don't need to repeat what is supported in each band each time the feature is mentioned. Specifying that HCCA is not supported in the DBand suffices to be sufficiently normative. The format of the frame is what it is, and is not dependent on how it is used. Also it's not consistent with what .11ad has done in 7.2.1 | Remove addition to header. If you want to leave some mark of this difference, add a note in the subclause: "NOTE--QoS CF-Poll frames are not supported in the DBand" (i.e., like you've already done in 7.2.1). Same comment to 7.1.4.5-7.1.4.6. | AGREE (LB174: 2011-04-08 22:17:15Z) Insert a NOTE in each subclause, describing that the indicated subclause only applies for operation in the OBand. | LB174 | Ready for Motion CC042111 |  |  |  |  | Y | 2011-04-22 22:23 | LB174
2203 | Stacey, Robert | 174 | 2 | 7.2.1.8.5 | 56 | 2 | T | N | 56 | 2 | 7.2.1.8.5 | 669 | A |  |  |  | For clarity, should identify whether these are transmit or receive buffers. | "...available to store received MPDUs…" | AGREE (LB174: 2011-04-07 15:41:16Z) | LB174 | Ready for Motion CC042111 |  |  |  |  | Y | 2011-04-22 22:24 | LB174
2204 | Stacey, Robert | 174 | 2 | 7.2.1.10 | 56 | 9 | E | N | 56 | 9 | 7.2.1.10 | 670 | A | Carlos |  |  | Poll->Poll frame format. Similarly, Figure 6--Poll frame format. |  | AGREE (LB174: 2011-04-20 00:26:51Z) | LB174 | [5 empty] | Y | 2011-04-20 00:27 | LB174
2205 | Stacey, Robert | 174 | 2 | 7.2.1.11 | 56 | 23 | E | N | 56 | 23 | 7.2.1.11 | 671 | A | Carlos |  |  | Service period request (SPR) --> Service Period Request (SPR) frame format (capitalize name). Similarly for figure: SPR frame format |  | AGREE (LB174: 2011-04-20 00:26:40Z) | LB174 | [5 empty] | Y | 2011-04-20 00:27 | LB174
2150 | Stacey, Robert | 174 | 2 | 7.2.1.8.5 | 56 | 2 | T | N | 56 | 2 | 7.2.1.8.5 |  | A |  |  |  | For clarity, should identify whether these are transmit or receive buffers. | "...available to store received MPDUs…" | AGREE (LB174: 2011-04-07 15:41:19Z) | LB174 | Ready for Motion CC042111 |  |  |  |  | Y | 2011-04-22 22:24 | LB174
2151 | Stacey, Robert | 174 | 2 | 7.2.1.10 | 56 | 9 | E | N | 56 | 9 | 7.2.1.10 |  | A | Carlos |  |  | Poll->Poll frame format. Similarly, Figure 6--Poll frame format. |  | AGREE (LB174: 2011-04-20 00:25:55Z) | LB174 | [5 empty] | Y | 2011-04-20 00:26 | LB174
2152 | Stacey, Robert | 174 | 2 | 7.2.1.11 | 56 | 23 | E | N | 56 | 23 | 7.2.1.11 |  | A | Carlos |  |  | Service period request (SPR) --> Service Period Request (SPR) frame format (capitalize name). Similarly for figure: SPR frame format |  | AGREE (LB174: 2011-04-20 00:26:45Z) | LB174 | [5 empty] | Y | 2011-04-20 00:27 | LB174
2154 | Stacey, Robert | 174 | 2 | 7.2.1.13 | 57 | 28 | E | N | 57 | 28 | 7.2.1.13 |  | A | Carlos |  |  | DBandCTS->DBandCTS frame format. Similarly for figure: DBandCTS frame format. Same comment for remaining control frames. |  | AGREE (LB174: 2011-04-20 00:27:47Z) | LB174 | [5 empty] | Y | 2011-04-20 00:28 | LB174
2062 | Hansen, Christopher | 174 | 2 | 7.2.1.13 | 57 | 30 | E | N | 57 | 30 | 7.2.1.13 |  | A | Carlos |  |  | Figure 9 and 10 font size is not consistent with other figures. Why is the arrow included MAC header shown here? | Unify the fonts and formatting used in the figures. | AGREE (LB174: 2011-04-20 00:31:35Z) | LB174 | [6 empty] | 2011-04-20 00:32 | LB174
2153 | Stacey, Robert | 174 | 2 | 7.2.1.12 | 57 | 9 | E | N | 57 | 9 | 7.2.1.12 |  | A | Carlos |  |  | Grant->Grant frame format. Similarly for figure: Grant frame format |  | AGREE (LB174: 2011-04-20 00:31:47Z) | LB174 | [5 empty] | Y | 2011-04-20 00:32 | LB174
2207 | Stacey, Robert | 174 | 2 | 7.2.1.13 | 57 | 28 | E | N | 57 | 28 | 7.2.1.13 | 673 | A | Carlos |  |  | DBandCTS->DBandCTS frame format. Similarly for figure: DBandCTS frame format. Same comment for remaining control frames. |  | AGREE (LB174: 2011-04-20 00:32:00Z) | LB174 | [5 empty] | Y | 2011-04-20 00:32 | LB174
2206 | Stacey, Robert | 174 | 2 | 7.2.1.12 | 57 | 9 | E | N | 57 | 9 | 7.2.1.12 | 672 | A | Carlos |  |  | Grant->Grant frame format. Similarly for figure: Grant frame format |  | AGREE (LB174: 2011-04-20 00:31:52Z) | LB174 | [5 empty] | Y | 2011-04-20 00:32 | LB174
2209 | Stacey, Robert | 174 | 2 | 7.2.1.14 | 58 | 25 | T | N | 58 | 25 | 7.2.1.14 | 675 | P |  |  |  | "an update" implies any update since the STA started recording updates. Presumably what is meant is "that last caused NAV to be set to a non-zero value" | "caused the last update to NAV at the transmitting STA." | AGREE IN PRINCIPLE (LB174: 2011-04-07 15:51:38Z) See CID2156 | LB174 | Ready for Motion CC042111 |  |  |  |  | Y | 2011-04-22 22:24 | LB174
2156 | Stacey, Robert | 174 | 2 | 7.2.1.14 | 58 | 25 | T | N | 58 | 25 | 7.2.1.14 |  | P |  |  |  | "an update" implies any update since the STA started recording updates. Presumably what is meant is "that last caused NAV to be set to a non-zero value" | "caused the last update to NAV at the transmitting STA." | AGREE IN PRINCIPLE (LB174: 2011-04-07 15:50:44Z) Just one minor editorial change: "caused the last update to the NAV at the transmitting STA." | LB174 | Ready for Motion CC042111 |  |  |  |  | Y | 2011-04-22 22:26 | LB174
2155 | Stacey, Robert | 174 | 2 | 7.2.1.14 | 58 | 18 | T | N | 58 | 18 | 7.2.1.14 |  | A |  |  |  | At what point in time is the transmitting STA's NAV value captured? Presumably the end of the prior RTS frame? Be specific. | Clarify | AGREE (LB174: 2011-04-07 15:48:32Z) See CID2208 | LB174 | Ready for Motion CC042111 |  |  |  |  | Y | 2011-04-22 22:28 | LB174
2208 | Stacey, Robert | 174 | 2 | 7.2.1.14 | 58 | 18 | T | N | 58 | 18 | 7.2.1.14 | 674 | A |  |  |  | At what point in time is the transmitting STA's NAV value captured? Presumably the end of the prior RTS frame? Be specific. | Clarify | AGREE (LB174: 2011-04-07 15:43:35Z) Insert at the end of the paragraph: "The transmitting STA‘s NAV is the value of its NAV at the start of the DBandDTS frame transmission." | LB174 | Ready for Motion CC042111 |  |  |  |  | Y | 2011-04-22 22:28 | LB174
2210 | Stacey, Robert | 174 | 2 | 7.2.2.1 | 61 | 16 | E | N | 61 | 16 | 7.2.2.1 | 676 | D | Carlos |  |  | participates in->member of | If the STA is a member of a PBSS, the BSSID is the address of the PCP. | DISAGREE (LB174: 2011-04-20 00:33:40Z) | LB174 | [5 empty] | Y | 2011-04-20 00:34 | LB174
2157 | Stacey, Robert | 174 | 2 | 7.2.2.1 | 61 | 16 | E | N | 61 | 16 | 7.2.2.1 |  | D | Carlos |  |  | participates in->member of | If the STA is a member of a PBSS, the BSSID is the address of the PCP. | DISAGREE (LB174: 2011-04-20 00:32:49Z) Being a "member of" may imply that association is required in a PBSS. Participates in is defined in 11.3.3, and does not imply association. Note that association is not required in a PBSS. | LB174 | [5 empty] | Y | 2011-04-20 00:34 | LB174
2041 | Ecclesine, Peter | 174 | 2 | General | 62 | 31 | E | Y | 62 | 31 | General |  | D | Carlos |  |  | In the baseline REVmb management frame formats and other frame formats, with a few exceptions to show MAC Header fields, the frame formats are all drawn with Octets below. | Redraw with octets below. | DISAGREE (LB174: 2011-04-20 02:10:40Z) 1) The commenter m1ight be mistaken. There are a number of frames where the octets are above. For example, all the frames from 8.3.1.2 through 8.3.1.10 have octets above. 2) For management frames, please see (8.3.3.1 Format of management frames) in the baseline (REVmb D8.0). Even the general frame format shows octets above. 3) If it is a bitfield, then the commenter is correct that it has to be above. However, the TGad spec is correct in this sense. | LB174 | [6 empty] | 2011-04-20 02:16 | LB174
2158 | Stacey, Robert | 174 | 2 | 7.2.2.1 | 62 | 11 | E | N | 62 | 11 | 7.2.2.1 |  | A | Carlos |  |  | The description of the standard A-MSDU should have a section separate from the General subclause | Move the paragraphs that describes the Standard A-MSDU into its own subsection. | AGREE (LB174: 2011-04-20 20:36:42Z) | LB174 | [6 empty] | 2011-04-20 20:37 | LB174
2211 | Stacey, Robert | 174 | 2 | 7.2.2.1 | 62 | 11 | E | N | 62 | 11 | 7.2.2.1 | 677 | A | Carlos |  |  | The description of the standard A-MSDU should have a section separate from the General subclause | Move the paragraphs that describes the Standard A-MSDU into its own subsection. | AGREE (LB174: 2011-04-20 20:36:36Z) | LB174 | [6 empty] | 2011-04-20 20:37 | LB174
2212 | Stacey, Robert | 174 | 2 | 7.2.3.4 | 63 | 12 | E | N | 63 | 12 | 7.2.3.4 | 678 | A | Carlos |  |  | Capitalize Multiple MAC Addresses | Change throughout | AGREE (LB174: 2011-04-20 20:42:36Z) | LB174 | [6 empty] | 2011-04-20 20:43 | LB174
2159 | Stacey, Robert | 174 | 2 | 7.2.3.4 | 63 | 12 | E | N | 63 | 12 | 7.2.3.4 |  | A | Carlos |  |  | Capitalize Multiple MAC Addresses | Change throughout | AGREE (LB174: 2011-04-20 20:42:39Z) | LB174 | [6 empty] | 2011-04-20 20:43 | LB174
2063 | Hansen, Christopher | 174 | 2 | 7.2.4.1 | 65 | 19 | E | N | 65 | 19 | 7.2.4.1 |  | D | Carlos |  |  | Table 4 does not provide any references for the RSN element or Multiple BSSID element. Also, it does not provide any details for including optional information elements or vendor specific elements. | Add references and / or details for these fields and elements. | DISAGREE (LB174: 2011-04-20 21:11:10Z) This is the same way as it is done in the 802.11 baseline. Please see 8.3.3.2 Beacon frame format in TGmb D8.0. | LB174 | [6 empty] | 2011-04-20 21:11 | LB174
2014 | Chu, Liwen | 174 | 2 | 7.2.4.1 | 65 | 19 | T | Y | 65 | 19 | 7.2.4.1 |  | P |  |  |  | In this draft, there are many frame definitions like DBand frame that one or more information elements can appear in the frame. This not clear for understanding the protocol and may create misunderstanding. This is also not the style of 802.11 baseline standard. What the baseline standard does is listing all optional elements that a frame can include and listing the conditions when the optional elements should be included. For example, in 802.11 baseline standard, beacon frame include 48 items and most of them are optional elements. | Go through the draft and list all the optional elements of a management frame. | AGREE IN PRINCIPLE (LB174: 2011-04-22 14:29:33Z) - 1) Only 4 frames in the entire draft allow this. They are: DBand Beacon, Announce, FST Setup Request and FST Setup Response. 2) Insert the following IEs in the Beacon and Announce, if they are not there already: DBand Capabilities element, DBand Operation element, Extended Schedule element, Multi-band element, Multiple BSSID element, Non-transmitted BSSID Capability element, DBand BSS Parameter Change element, Next DBand AT element, Wakeup Schedule element, and Awake Window element. 3) Insert the following IEs in the FST Setup Request and FST Setup Response, if they are not there already: DBand Capabilities element, DBand Operation element, Supported Rates element, Extended Supported Rates element, Extended Capabilities element, HT Capabilities element, and HT Operation element. 4) Note that the option to include other Ies will still be left on the spec. The additions above are just to make the intention of the mechanism clear. | LB174 | MAC - Frame Formats |  | 2) Listing each and every IE is actually an issue. For example, some implementations will include the Ext Schedule element in the DBand Beacon, while others will include it in the Announce frame. 3) Another example is the FST Setup Request/Response frames. Depending from/to which bands one is doing FST, the capabilities element that are to be included in the FST frames are different (see P366L10) 4) Hence, these frames need to give enough flexibility to suit different implementations. What information is added if each and every IE is mentioned? After all, they are already defined later in the spec. 5) Finally, from an implementation point of view, one can build (in fact, it may be more desirable to) one parser one can decode any IE that is present in a frame. Therefore, this should not really pose a problem for implementation either. |  |  |  | 2011-04-22 14:38 | LB174
2048 | Grandhi, Sudheer | 174 | 2 | 7.2.4.1 | 65 | 19 | T | Y | 65 | 19 | 7.2.4.1 |  | A |  |  |  | In Table 4 – DBand Beacon frame body, the option to include the Extended Schedule element should be explicitly indicated in one of the rows. | Include a row in Table -4 with "Extended schedule element (optional)" | AGREE (LB174: 2011-04-08 22:40:35Z) Include it as item #7 | LB174 | Ready for Motion CC042111 |  |  |  |  | Y | 2011-04-22 22:31 | LB174
2160 | Stacey, Robert | 174 | 2 | 7.2.4.1 | 66 | 3 | E | N | 66 | 3 | 7.2.4.1 |  | A | Carlos |  |  | 802.11 conventionally uses spaces between words in field names. Also names are capitalized. Same for Dband Parameters fields. | CC present->CC Present. isResponderTXSS->Responder TXSS. A-BFT count->A-BFT Count. PCP AssocReady->PCP Association Ready. BSS type->BSS Type. | AGREE (LB174: 2011-04-20 21:40:21Z) | LB174 | [6 empty] | 2011-04-20 21:40 | LB174
2213 | Stacey, Robert | 174 | 2 | 7.2.4.1 | 66 | 3 | E | N | 66 | 3 | 7.2.4.1 | 679 | A | Carlos |  |  | 802.11 conventionally uses spaces between words in field names. Also names are capitalized. Same for Dband Parameters fields. | CC present->CC Present. isResponderTXSS->Responder TXSS. A-BFT count->A-BFT Count. PCP AssocReady->PCP Association Ready. BSS type->BSS Type. | AGREE (LB174: 2011-04-20 21:40:08Z) | LB174 | [6 empty] | 2011-04-20 21:40 | LB174
2215 | Stacey, Robert | 174 | 2 | 7.3 | 68 | 36 | E | N | 68 | 36 | 7.3 | 681 | A | Carlos |  |  | extension->Extension |  | AGREE (LB174: 2011-04-20 22:04:36Z) | LB174 | [6 empty] | 2011-04-20 22:05 | LB174
2161 | Stacey, Robert | 174 | 2 | 7.2.4.1 | 68 | 16 | E | N | 68 | 16 | 7.2.4.1 |  | A | Carlos |  |  | Try not to use / in field names. Also use separate words for field names. Don't get laze with the spelling: Mem = Member? Memory? | Just call it Clustering Control. ClusterID->Cluster ID. ClusterMemRole->Cluster Member Role. | AGREE (LB174: 2011-04-20 22:03:51Z) | LB174 | [6 empty] | 2011-04-20 22:04 | LB174
2162 | Stacey, Robert | 174 | 2 | 7.3 | 68 | 36 | E | N | 68 | 36 | 7.3 |  | A | Carlos |  |  | extension->Extension |  | AGREE (LB174: 2011-04-20 22:04:38Z) | LB174 | [6 empty] | 2011-04-20 22:05 | LB174
2214 | Stacey, Robert | 174 | 2 | 7.2.4.1 | 68 | 16 | E | N | 68 | 16 | 7.2.4.1 | 680 | A | Carlos |  |  | Try not to use / in field names. Also use separate words for field names. Don't get laze with the spelling: Mem = Member? Memory? | Just call it Clustering Control. ClusterID->Cluster ID. ClusterMemRole->Cluster Member Role. | AGREE (LB174: 2011-04-20 22:03:55Z) | LB174 | [6 empty] | 2011-04-20 22:04 | LB174
2259 | Stephens, Adrian | 174 | 2 | 7.3.1.9 | 69 | 33 | T | Y | 69 | 33 | 7.3.1.9 |  | P |  |  |  | I see no reason to split the table to show support in the DBand vs OBand. Whether some particular status code is relevant is dependent on whether that feature is supported in the DBand - e.g. the use of TDLS. It is not necessary to declare that the status codes associated with TDLS are applicable or not. | Remove the OBand and DBand columns of table 7-23 and any unchanged entries. | AGREE IN PRINCIPLE (LB174: 2011-04-08 22:58:27Z) 1) Remove the last 2 columns 2) CID954 requested to show all changes. So, changed items will remain and unchaged items will be removed. | LB174 | Ready for Motion CC042111 |  |  |  |  | Y | 2011-04-22 22:40 | LB174
2064 | Hansen, Christopher | 174 | 2 | 7.3.1.9 | 70 | 1 | T | N | 70 | 1 | 7.3.1.9 |  | P |  |  |  | We can reject an association for Dband for spectrum management being required. However, what does spectrum management in the Dband mean? There are no TPC or DFS requirements in the Dband that I am aware of. | Suggest leaving this out until we have some actual spectrum management features for Dband. | AGREE IN PRINCIPLE (LB174: 2011-04-08 23:07:49Z) See CID2259. The last 2 columns will be removed, and as a result so will this confusion. | LB174 | Ready for Motion CC042111 |  |  |  |  | Y | 2011-04-22 22:40 | LB174
2163 | Stacey, Robert | 174 | 2 | 7.3.1.51 | 72 | 10 | E | N | 72 | 10 | 7.3.1.51 |  | A | Carlos |  |  | Relay capable STA info->Relay Capable STA Info. Also Figure 20 title does not match field name. |  | AGREE (LB174: 2011-04-20 22:07:22Z) | LB174 | [6 empty] | 2011-04-20 22:07 | LB174
2216 | Stacey, Robert | 174 | 2 | 7.3.1.51 | 72 | 10 | E | N | 72 | 10 | 7.3.1.51 | 682 | A | Carlos |  |  | Relay capable STA info->Relay Capable STA Info. Also Figure 20 title does not match field name. |  | AGREE (LB174: 2011-04-20 22:07:19Z) | LB174 | [6 empty] | 2011-04-20 22:07 | LB174
2098 | McCann, Stephen | 174 | 2 | 7.3.2 | 73 | 16 | T | Y | 73 | 16 | 7.3.2 |  | D |  |  |  | Regarding CID 597, I note that the reason for differing maximum lengths of the IEs is "Simple". Therefore I'd like you to tell me why most of the maximum lengths have actually been changed between Draft 1.0 and Draft 2.0, because if it was so simple to understand in Draft 1.0, then I don't see why you had to change them ;-) | Please explain why the simple to understand maximum lengths in Draft 1.0 have been changed. | DISAGREE (LB174: 2011-04-06 23:03:30Z) They were changed because 802.11mb changed, and hence TGad had to increase the size by 2 bytes. Basically, 802.11mb decided to include the Element ID and Length fields as part of the calculation of the value in the Length column. | LB174 | Ready for Motion CC042111 |  |  |  |  | Y | 2011-04-22 22:40 | LB174
2270 | Toyoda, Ichihiko | 174 | 2 | 7.3.2.21.12 | 76 | 12 | T | N | 76 | 12 | 7.3.2.21.12 |  | A |  |  |  | In Table 8, "222-225" in Subelement ID Column might be "222-255". | Change 225 to 255. | AGREE (LB174: 2011-04-10 22:39:06Z) | LB174 | Ready for Motion CC042111 |  |  |  |  | Y | 2011-04-22 22:41 | LB174
2260 | Stephens, Adrian | 174 | 2 | 7.3.2.21.12 | 78 | 7 | E | N | 78 | 7 | 7.3.2.21.12 |  | A | Carlos |  |  | zero changed to 0 and one to 1. That is a correct change. I noticed elsewhere that new material as "one" and "zero" in this context, e.g. at 47.14. I didn't earlier comment on this, because I know it's something the publication editor will pick up on. However, if you do have commenters that are raising comments on this usage, you will save yourself some time by making stylistic adjustments while incorporating submission text. | Just a suggestion: build up a list of "style points" that your commenters appear to care about, and as you incorporate each approved comment resolution make any adjustments necessary to keep your style consistent. | AGREE (LB174: 2011-04-21 16:46:57Z) As always, a good idea. | LB174 | [6 empty] | 2011-04-21 16:48 | LB174
2095 | Malinen, Jouni | 174 | 2 | 7.3.2.25.3 | 83 | 15 | T | Y | 83 | 15 | 7.3.2.25.3 |  | A |  |  |  | It looks unnecessary to arbitrarily limit GCMP to DBand in this particular description. Why would Extended Key ID for Unicast not be available outside DBand if GCMP were to be used there? | Replace “or, when the STA operates in the DBand, GCMP” with “or GCMP”. | AGREE (LB174: 2011-04-08 23:10:48Z) Do as noted. The restriction on the use of GCMP is already in clause 8, so no need to replicate it here. | LB174 | Ready for Motion CC042111 |  |  |  |  | Y | 2011-04-22 22:43 | LB174
2055 | Hamilton, Mark | 174 | 2 | 7.3.2.30 | 84 | 6 | T | Y | 84 | 6 | 7.3.2.30 |  | P |  |  |  | The use of a "/" to mean or is confusing. Also, the use of "can" is discouraged. | Change "/" or "or". Leave the original text's "may" where the change to "can" is indicated. | AGREE IN PRINCIPLE (LB174: 2011-04-08 22:43:33Z) 1) Replace "HC/non-AP" with "non-AP DBand STA that responds with an ADDTS Response frame and the HC". Note that this is inverting the order, so that the meaning is correct. 2) As described in (3.3.1 Use of normative language in structure/field definitions) of the IEEE 802.11 Style Guide (09/1034r1), "Normative language shall not be used to describe structure" in clause 7. Therefore, this text is actually fixing the baseline. That said, accept to leave it as "may" and allow TGmb to do its work. | LB174 | Ready for Motion CC042111 |  |  |  |  | Y | 2011-04-22 22:48 | LB174
2056 | Hamilton, Mark | 174 | 2 | 7.3.2.30 | 84 | 18 | T | Y | 84 | 18 | 7.3.2.30 |  | A |  |  |  | Adding text about PTP TSPECs, wihout indicating that the existing text allplies to non-PTP TSPECs is confusing, despite relying on the global statement way above that everything means non-PTP unless stated otherwise as that instruction is just too far away. Also the added text doesn't explicitly say it applies to PTP TSPECs although clearly it must. For that matter, it's not clear why the original text isn't still correct for PTP TSPECs. | Remove this addition. Or, add to the extisting text that it applies to non-PTP TSPECs, and to the new text that it aplies to PTP TSPECs, and also clarify how the two situations are different. | AGREE (LB174: 2011-04-12 20:23:06Z) 1) In the latest TGmd D8.0, this text was deleted from this subclause and moved to 10.4.4. Also, it was trimed down. As a result, the TGad text can be deleted from here and moved to the right place with the proper clarifications. 2) Delete the paragraph 3) At the end of the 12th paragraph in 10.4.4, insert the following: "In the DBand, the combination of the TSID, source DBand STA AID, destination DBand STA AID and Direction subfields identifies the TS, in the context of the non-AP STA, to which the TSPEC applies." 4) At the end of the 13th paragraph in 10.4.4, insert the following: "In the DBand, a non-AP DBand STA as a source DBand STA can use the TSID subfield value for an uplink PTP TSPEC and at the same time the non-AP DBand STA as a destination DBand STA can use the same TSID subfield value for a downlink PTP TSPEC." 5) By doing (3) and (4) above, this will clearly contrast the OBand and DBand behavior. Therefore, the confusion will be removed. | LB174 | Ready for Motion CC042111 |  |  |  |  | Y | 2011-04-22 22:46 | LB174
2042 | Ecclesine, Peter | 174 | 2 | 7.3.2.71 | 87 | 11 | T | N | 87 | 11 | 7.3.2.71 |  | D |  |  |  | When the Non-transmitted BSSID Capability element includes the DBand Capabilities element, it need not include the DBand Capabilities Element ID and Length fields. Change to "the DBand Capabilities element (excepting Element ID and Length) of the DBand STA when transmitted in the DBand. | Save two octets every time Non-transmitted BSSID Capability element is sent or received by changing the sentence once. | DISAGREE (LB174: 2011-04-07 15:37:16Z) 1) This is an over-optmization. 2 octects is negligible compared to the overall frame size. 2) It is better to have a single flow in the implementation that always generates the same DBand Capabilities element (regardless of where it is transmitted), than to create an exception that will save only 2 octects. The savings are almost irrelevant when taken into context. | LB174 | Ready for Motion CC042111 |  |  |  |  | Y | 2011-04-22 22:48 | LB174
2043 | Ecclesine, Peter | 174 | 2 | 7.3.2.90 | 88 | 11 | T | Y | 88 | 11 | 7.3.2.90 |  | A |  |  |  | All the fields, including Element ID and Length should be described. | per comment | AGREE (LB174: 2011-04-07 14:24:14Z) Insert: "The Element ID field is set to the value for <IE name>, specified in Table 8-53 (Element IDs)." "The Length field for this element indicates the length of the Information field." | LB174 | Ready for Motion CC042111 |  |  |  |  | Y | 2011-04-22 23:16 | LB174
2044 | Ecclesine, Peter | 174 | 2 | 7.3.2.91 | 89 | 1 | T | Y | 89 | 1 | 7.3.2.91 |  | A |  |  |  | All the fields, including Element ID and Length should be described. | per comment | AGREE (LB174: 2011-04-07 14:34:25Z) See CID2043 | LB174 | Ready for Motion CC042111 |  |  |  |  | Y | 2011-04-22 23:16 | LB174
2049 | Grandhi, Sudheer | 174 | 2 | 7.3.2.92 | 93 | 1 | T | Y | 93 | 1 | 7.3.2.92 |  | D |  |  |  | Is it mandatory to support RIFS operation in Dband always? If not RIFS operation indication should be included as a field in the DBand Operation element sent by the PCP/AP. | If support for RIFS operation always is not mandatory then include an indication for RIFS operation in the DBand Operation element. | DISAGREE (LB174: 2011-04-07 15:34:02Z) Yes, it is mandatory (different than in 802.11n). | LB174 | Ready for Motion CC042111 |  |  |  |  | Y | 2011-04-22 23:16 | LB174
2045 | Ecclesine, Peter | 174 | 2 | 7.3.2.92 | 93 | 7 | T | Y | 93 | 7 | 7.3.2.92 |  | A |  |  |  | All the fields, including Element ID and Length should be described. | per comment | AGREE (LB174: 2011-04-07 14:34:35Z) See CID2043 | LB174 | Ready for Motion CC042111 |  |  |  |  | Y | 2011-04-22 23:16 | LB174
2065 | Hansen, Christopher | 174 | 2 | 7.3.2.93 | 95 | 20 | E | N | 95 | 20 | 7.3.2.93 |  | A | Carlos |  |  | Figure 14 has a blue background. | Unify the fonts and formatting used in the figures. | AGREE (LB174: 2011-04-20 02:19:45Z) Remove color. | LB174 | [6 empty] | 2011-04-20 02:20 | LB174
2046 | Ecclesine, Peter | 174 | 2 | 7.3.2.93 | 95 | 1 | T | Y | 95 | 1 | 7.3.2.93 |  | A |  |  |  | All the fields, including Element ID and Length should be described. Same for the other new elements in this subclause. | per comment | AGREE (LB174: 2011-04-07 15:35:01Z) See CID2043 | LB174 | Ready for Motion CC042111 |  |  |  |  | Y | 2011-04-22 23:16 | LB174
2019 | Chu, Liwen | 174 | 2 | 7.3.2.101 | 105 | 18 | T | Y | 105 | 18 | 7.3.2.101 |  | P |  |  |  | Why is TSF Offset required here? In section 11.34 no TSF Offset is mentioned. | Clarify it. | AGREE IN PRINCIPLE (LB174: 2011-04-15 19:50:08Z) 1) The definition of the TSF Offset field is in P107L33. It basically allows the STA to know the TBTT of each BSS which will allow a more efficient FST. 2) To clarify in 11.34, insert the following at the end of the para in P365L14: "If the multi-band capable STA is member of a BSS on both the channel indicated in the Channel Number field within the Multi-band element and also in the channel on which this element is transmitted, then the multi-band capable STA shall set the TSF Offset field within a Multi-band element to the difference between the TSF of the BSS the STA is member on the channel indicated in the Channel Number field of this element and the TSF of the BSS corresponding to the BSSID indicated in the Address 3 field of the MPDU in which this element is transmitted. In all other cases, the TSF Offset field shall be set to 0." | LB174 | Ready for Motion CC042111 |  |  |  |  | Y | 2011-04-22 23:32 | LB174
2111 | Pandey, Santosh | 174 | 2 | 7.3.2.101 | 105 | 21 | T | N | 105 | 21 | 7.3.2.101 |  | A |  |  |  | Length field description missing - see 8.4.2.23.1 in REVmb_D7.3 | Add Length field description | AGREE (LB174: 2011-04-07 16:09:51Z) Do as in CID2043 | LB174 | Ready for Motion CC042111 |  |  |  |  | Y | 2011-04-22 23:17 | LB174
2078 | Kim, Eunsun | 174 | 2 | 7.3.2.101 | 105 | 17-19 | T | Y | 105 |  | 7.3.2.101 |  | D |  |  |  | The multi-band element provides information on channels and capabilities for new bands. If you want to support a fast session transfer to TV White Space, capabilities information of FST setup requesting STA should be provided, i.g. mode I, mode II or fixed devices. Because, if there is not exist a mode II or fixed device, FST must fail. | provide appropriate information within multi-band element. | DISAGREE (LB174: 2011-04-07 15:17:08Z) This does not need to be provided in the multi-band element. Please refer to P366L10-17. Basically, any capabilities element defined by TGaf can be included as an IE in the FST Setup Request/Response frames. | LB174 | Ready for Motion CC042111 |  |  |  |  | Y | 2011-04-22 23:16 | LB174
2021 | Chu, Liwen | 174 | 2 | 7.3.2.101 | 105 | 11 | T | Y | 105 | 11 | 7.3.2.101 |  | D |  |  |  | I think Multi-band element is not enough to do multiband switch to 11n/11ac BSS. | Enhance the Multi-band element to enable 11n/11ac multiband switch. | DISAGREE (LB174: 2011-04-08 22:41:30Z) The multi-band scheme can be used for any band/channel. More info in 11.34. Also, see P366L10. | LB174 | Ready for Motion CC042111 |  |  |  |  | Y | 2011-04-22 23:17 | LB174
2020 | Chu, Liwen | 174 | 2 | 7.3.2.108 | 112 | 12 | T | Y | 112 | 12 | 7.3.2.108 |  | P |  |  |  | I think there are some overlap here with 11z off channel switch. Why does 802.11 need these two similar mechanisms? | Clarify it. | AGREE IN PRINCIPLE (LB174: 2011-04-07 15:26:14Z) - 1) 11z is used in Infra BSS when there is an AP. From 4.13.2, 802.11mb D8.0, "STAs that set up a TDLS direct link remain associated with the AP". However, FST does not assume or need a dedicated device. Also, FST can be used regardless of the network architecture (IBSS, Infra BSS, PBSS) 2) To make it clear that TDLS does not apply to the DBand, insert the following paragraph as the new fourth paragraph in 10.22.1 (TDLS): "Since the channel access in the DBand allows DBand STAs to send frames directly to each other, DBand STAs shall not use the TDLS protocol." 3) See also CID2099, which provides more background info. | LB174 | Ready for Motion CC042111 |  |  |  |  | Y | 2011-04-22 23:33 | LB174
2300 | Wang, James | 174 | 2 | 7.3a.5 | 124 | 33 | T | Y | 124 | 33 | 7.3a.5 |  | P |  |  |  | Why is there such rule ?"If the isInitiatorTXSS field is set to 0, the isResponderTXSS field is set to 1. If the isResponderTXSS field is set to 0, the isInitiatorTXSS field is set to 1." | Please clarify why the option of isInitiatorTXSS=0 and isResponderTXSS=0 is not allowed. | AGREE IN PRINCIPLE (LB174: 2011-04-22 01:55:25Z) - 0) At the end of the specified paragraph, include a reference to 9.25.1.1. 1) As described in P230L13, "RXSS may be performed in an ISS when the initiator chooses to use only one transmit antenna pattern across each of its DBand antennas". The same applies for the RSS. 2) Given this, if both isInitiatorTXSS and isResponderTXSS are 0, then this means that each STA has chosen to use only one antenna pattern, in which case you don't need to do BF at all. So, this combination does not make sense. 3) In other words, one of the STAs has to have more than one sector for this to make sense. | LB174 | Ready for Motion CC042111 |  |  |  |  | Y | 2011-04-22 23:36 | LB174
2096 | Malinen, Jouni | 174 | 2 | 7.4.7.1 | 132 | 16 | T | Y | 132 | 16 | 7.4.7.1 |  | A |  |  |  | My comment in the letter ballot for 802.11ad/D1.0 (CID 532) identified conflicting Public Action field values in Table 7-57e for QAB Request/Response frames. This comment was resolved as “AGREE IN PRINCIPLE - Resources were assigned by ANA.” However, the latest ANA database does not show any Public Action field values reserved for these new frames and the values used in 802.11ad/D2.0 are still incorrect: 10 and 11 were used in the published IEEE Std 802.11u-2011 and they are shown to be allocated for 11u in the ANA database. | Replace “10” and “11” with the correct Public Action field values in Table 7-57e or if no such values have yet been allocated, with “<ANA>”. | AGREE (LB174: 2011-04-12 14:34:24Z) Replace with values "16" and "17", which have just been allocated by ANA. | LB174 | MAC - Frame Formats |  |  |  |  | Y | 2011-04-26 17:35 | LB174
2165 | Stacey, Robert | 174 | 2 | 7.4a.1a | 155 | 21 | T | Y | 155 | 21 | 7.4a.1a |  | D |  |  |  | The A-MPDU delimiter format is incompatible with 11n and 11ac. Since the lower order bits of the length reside in the lowest numbered bits. The format defined for 11ad would require a different parsing engine from 11n and 11ac. | Define the MPDU Length field such that the high order bit resides in B3 and the remainder in B4-B15 (with the LSB of the remainder in B4). This would maintain a common parsing architecture for 11n, 11ac, and 11ad. | DISAGREE (LB174: 2011-04-12 19:53:53Z) 1) There are already HW implementations of this feature. So, changing it now would impact HW design. 2) The additional "complexity" to the parser is really minimal. | LB174 | MAC - Frame Formats | [5 empty] | 2011-04-12 19:55 | LB174
2107 | Montemurro, Michael | 174 | 2 | 8.1 | 156 | 5 | T | Y | 156 | 5 | 8.1 |  | D |  |  |  | There is no mention whether Fast BSS-Transition can be supported in a PBSS. If that is true, it should be mentioned somewhere. | Address whether FT can be used in PBSS and update the text appropriately. | DISAGREE (LB174: 2011-04-11 03:33:10Z) See subclause 11.3.3. The state machine allows FT in the DBand, but not for PBSS and only for Infrastructure BSS. Therefore, since it is only applicable for Infra BSS, there is actually no change needed to the text as it does not apply to PBSS. | LB174 | MAC - Security | [5 empty] | 2011-04-11 03:36 | LB174
2108 | Montemurro, Michael | 174 | 2 | 8.1. | 156 | 5 | T | Y | 156 | 5 | 8.1. |  | P |  |  |  | There is no mention of PMF in the entire clause. | Add text to describe how PMF works (or doesn't) with a PBSS. | AGREE IN PRINCIPLE (LB174: 2011-04-26 15:32:26Z) - 1) In general, PMF for GCMP is meant to work the same way as it is today in the baseline for CCMP. PBSS is not a special case. 2) That said, agree with the commenter that some parallel rules for GCMP are missing as to what can be found in the baseline for, say, CCMP. 3) Insert the following paragraph as the last in 11.3.5.1: "When GCMP is selected as the RSN pairwise cipher and Management Frame Protection is negotiated, unicast Robust Management frames shall be protected with GCMP." 4) Insert the following paragraph as the last in 11.3.5.4: "When the received frame is a GCMP protected unicast Robust Management frame, the contents of the MMPDU body after protection is removed and shall be delivered to the SME via the MLME primitive designated for that management frame rather than through the MA-UNITDATA.indication primitive." 5) Insert the following sentence at the end of the first para in 11.3.5.4.1: "A GCMP protected unicast Robust Management frame shall use the same TK as a Data MPDU." 6) Insert the following as the last para in 11.3.5.3.5: "A GCMP protected unicast Robust Management frame shall be protected with the TK." | LB174 | MAC - Security | [5 empty] | 2011-04-27 00:04 | LB174
2054 | Hamilton, Mark | 174 | 2 | 8.1.3 | 157 | 28 | T | Y | 157 | 28 | 8.1.3 |  | A |  |  |  | This is still confusing. (And, also 8.4.7a on p166.33.) Saying that Open System Authenticaion is not used leaves the reader wondering what is used. I think what is meant is that 802.11 Authenticalion (either Open System or Shraed Key) is not used at all, not specifially that Open System is not used. This is one place where updating to the newer baseline TGmb Draft would be helpful, as the terminology has been clarified to distinguish 802.11 Authentication from RSNA establishment. | Update the drat to a newer TGmb draft, and clarify the differences between PBSS state flows and existing state flows, using the clarified terminology. In these two partciular cases, say that 802.11 Authentication is not used in a PBSS, but rather that STAs proceed immediately with Association from the initial state. | AGREE (LB174: 2011-04-12 14:45:45Z) 1) See CID2040 regarding rebasing. The draft has been rebased, and the next release will show that. 2) Replace the occurrences of sentence with the following: "In a DBand BSS, IEEE 802.11 Authentication shall not be used. Instead, STAs proceed immediately with Association (see 11.3.3)." | LB174 | MAC - Security |  |  |  |  | Y | 2011-04-26 17:41 | LB174
2217 | Stacey, Robert | 174 | 2 | 8.3.5.2 | 158 | 26 | E | N | 158 | 26 | 8.3.5.2 |  | A | Carlos |  |  | Black and white only. No figures of color. Ditto for P159L12, P161L19. |  | AGREE (LB174: 2011-04-20 22:14:37Z) | LB174 | [6 empty] | 2011-04-20 22:15 | LB174
2164 | Stacey, Robert | 174 | 2 | 8.3.5.2 | 158 | 26 | E | N | 158 | 26 | 8.3.5.2 |  | A | Carlos |  |  | Black and white only. No coloreds allowed. Ditto for P159L12, P161L19. |  | AGREE (LB174: 2011-04-20 22:14:34Z) | LB174 | [6 empty] | 2011-04-20 22:15 | LB174
2246 | Stephens, Adrian | 174 | 2 | 8.3.5.4.3 | 162 | 42 | T | Y | 162 | 42 | 8.3.5.4.3 |  | A |  |  |  | "shall maintain a separate replay counter for each possible IEEE 802.11 MSDU or A-MSDU priority" - what does priority mean here? It is ambiguous. Is it "AC", "UP" or "TID"? This is a pile on to my comment 641, which was resolved thus: "The same wording was used for the CCMP text." This doesn't satisfy me. It doesn't resolve the ambiguity. For all we know the ambiguity in the CCMP text caused horrendous interoperability problems when early CCMP implementations were tested against each other. We have no need to repeat that, or keep the knowledge of how to resolve this ambiguity in "another place". I think there are four possible negative responses to the "I find this ambiguous" kind of comment: 1. The commenter is a wrong, what is cited as an ambiguous specification is actually normatively defined <here> 2. We don't know the answer, so we're not going to tell you. 3. We know the answer, but we're not going to tell you, because we don't have to. 4. We have no interest in determining whether there is a problem or not, because nobody cares about this feature. I would prefer to see the group spending effort resolving this ambiguity rather than spending the effort writing a rejection. If you do reject this comment, please indicate which of the above four categories you would classify the rejection into. | Replace "priority" with something that relates to the contents of an on-the-air field. | AGREE (LB174: 2011-04-12 00:37:39Z) 1) The Priority refers to the priority parameter of the MA-UNITDATA.request primitive 2) Insert "(i.e., TID)" after "priority". As a side note, this is the same as in TKIP (see 11.3.2.3.2 of 11mb D8.0) | LB174 | MAC - Security |  |  |  |  | Y | 2011-04-26 17:43 | LB174
2106 | Montemurro, Michael | 174 | 2 | 8.4.1.1.2 | 163 | 40 | T | Y | 163 | 40 | 8.4.1.1.2 |  |  | Yong |  |  | If Key ID is part of the PTKSA, the PTK derivation needs to bind the KeyID into the derivation. Note that this will break legacy devices. Similar issues exist with GTKSA and STKSA. | If KeyID is going to be bound into the PTK, GTK, and STK, the key derivations need to change. Make the key derivation consistent with the definition of the SA's. |  | LB174 | MAC - Security | [5 empty] | 2011-04-07 14:18 | LB174
2069 | Harkins, Dan | 174 | 2 | 8.4.1.2.3 | 165 | 7-8 | T | Y | 165 |  | 8.4.1.2.3 |  |  | Yong |  |  | There are a number of issues with this clause: 1) 802.1X is not the only way to create a security association (11ad is following 11s and 11s is adding SAE); 2) 802.1X is initiated by the authenticator, not the STA/supplicant (note: an EAPOL-Start packet is NOT an indication to begin authentication nor is it required to even be used in IEEE Std 802.1X); and 3) EAP methods shall support key generation. | Change sub-clause c) to read: "If required, the peer shall initiate IEEE Std 802.1X to authenticate the STA. The EAP method used shall support mutual authentication and key generation." Then when the editor starts rolling in the changes from 11s and supporting SAE authentication a new clause can be added or this clause can be extended to describe what happens if SAE authentication is desired. |  | LB174 | MAC - Security | [5 empty] | 2011-04-07 14:19 | LB174
2070 | Harkins, Dan | 174 | 2 | 8.4.7a | 166 | 35-41 | T | Y | 166 |  | 8.4.7a |  |  | Yong |  |  | 11ad is following 11s and 11s is adding SAE which supports simultaneous authentication so the caveat is only needed if SAE is not used. In addition, IEEE 802.1X authentication happens after "link-up", as defined in that standard. 802.11 has defined association as "link-up". If there is no association then when is "link-up"? There has to be something added here to describe that. You can't just say "initiate RSNA authentication...." | Get rid of the caveat. Define link-up in a PBSS where the STA does not associate with the peer. Upon link-up define who becomes the one that initiates IEEE 802.1X authentication-- i.e. just say the one with the higher MAC address begins. Simultaneous authentication can only happen if SAE is used and in that case it doesn't matter because the protocol supports simultaneous initiation. Note: Doing PSK authentication where the PSK is the PMK and one just jumps straight to the 4-way handshake is NOT authentication. It is merely confirmation of possession of the PSK. This clause deals with "RSNA authentication". |  | LB174 | MAC - Security | [5 empty] | 2011-04-07 14:19 | LB174
2071 | Harkins, Dan | 174 | 2 | 8.4.9a | 167 | 7-9 | T | Y | 167 |  | 8.4.9a |  |  | Yong |  |  | The caveat is not needed. If there is no association then just say who initiates the key confirmation handshake. | get rid of the caveat. Since the text seems to favor the peer with the highest MAC address just say that that is the entity that begins the key confirmation handshake. |  | LB174 | MAC - Security | [5 empty] | 2011-04-07 14:19 | LB174
2072 | Harkins, Dan | 174 | 2 | 8.4.11 | 167 | 34-43 | T | Y | 167 |  | 8.4.11 |  |  | Yong |  |  | What if the SA is deleted for a reason that is not "due to PN exhaustion"? | Get rid of "due to PN exhaustion" and let these recommendations stand on their own regardless of the reason for SA deletion. |  | LB174 | MAC - Security | [5 empty] | 2011-04-07 14:19 | LB174
2105 | Montemurro, Michael | 174 | 2 | 8.4.11 | 168 | 5 | T | Y | 168 | 5 | 8.4.11 |  |  | Yong |  |  | "A supplicant / STA_P may send an EAPOL request message to 5 the authenticator / STA_I to request rekeying." What's the content of the EAPoL request frame when initiated by the STA_P. I believe more details are required here. | If you are going to define a rekey behavior based on EAP-Request, describe what the behavior is and what the content of the frames are. |  | LB174 | MAC - Security | [5 empty] | 2011-04-07 14:19 | LB174
2073 | Harkins, Dan | 174 | 2 | 8.4.11 | 168 | 5-6 | T | Y | 168 |  | 8.4.11 |  |  | Yong |  |  | There is no such thing as "an EAPOL request message". | Come up with a way for a supplicant/STA_P to signal its desire to do another 4-way handshake that involves real frames and messages. |  | LB174 | MAC - Security | [5 empty] | 2011-04-07 14:20 | LB174
2074 | Harkins, Dan | 174 | 2 | 8.4.12.0a | 169 | 10-13 | T | Y | 169 |  | 8.4.12.0a |  | A |  |  |  | this sounds like it should be normative. | don't say "...different GTKSAs are created…" say "…different GTKSAs shall be created…" similarly "…a single GTKSA shall be created…" | AGREE (LB174: 2011-04-07 00:42:49Z) | LB174 | MAC - Security |  |  |  |  | Y | 2011-04-26 17:44 | LB174
2075 | Harkins, Dan | 174 | 2 | 8.4.12.1 | 169 | 24-28 | T | Y | 169 |  | 8.4.12.1 |  |  | Yong |  |  | So a single PMK is used to create multiple PTKSAs in different bands? | I'm all in favor of this but perhaps the AA/BSSID should be removed from the PMKSA then. This will dispell all sorts of incorrect opinions about a PMK being somehow "bound" to a particular AA. |  | LB174 | MAC - Security | [5 empty] | 2011-04-07 14:20 | LB174
2093 | Malinen, Jouni | 174 | 2 | 8.5.3.4 | 172 | 29 | T | Y | 172 | 29 | 8.5.3.4 |  |  | Yong |  |  | The changes here seem to introduce “Class 3” into the description of how PTK is used to protect frames. This is not correct for IBSS where the Data frames are not Class 3 frames. In addition, editor instructions asking for something to be replaced without showing the exact changes are quite dangerous since they can override something that was already fixed in REVmb. It would be much nicer if the exact changes here were shown with underlining and strikethrough. Ignoring the incorrect Class 3 part, other changes proposed here seem to be already included in REVmb/D8.0 and as such, these changes in 802.11ad do not seem to be needed. | Revert all changes to 8.5.3.4. |  | LB174 | MAC - Security | [5 empty] | 2011-04-07 14:20 | LB174
2167 | Stacey, Robert | 174 | 2 | 9.1.0a | 174 | 3 | E | N | 174 | 3 | 9.1.0a |  | P | Carlos |  |  | The box labeled Contention-based Access (EDCA) should have the same name as the box HCF Contention Access (EDCA). These are both described in 9.1.3.1. Note also that the original figure 9-1 labels groups the EDCA and HCCA boxes under HCF. The structure maps to the grouping in clause 9.9 (HCF). This mapping has been discarded in the figure, but is still present in the document structure. | Find a common name for this form of channel access and give both boxes that name. The major change in the 11ad MAC from the 11e MAC is that HCCA is discarded in favor of a different form of scheduled access (Service Period Access). Since the only thing that HCCA and EDCA have in common is the TXOP and since Service Period Access also uses the concept of a TXOP, I would say separate into 3 access methods: EDCA, HCCA and SPA (Service Period Access) with sections dedicated to each. | AGREE IN PRINCIPLE (LB174: 2011-04-21 17:30:39Z) Agree to unify and modify the figure accordingly. However, the commenter is mistaken when stating the TXOP is used in SPs. | LB174 | [6 empty] | 2011-04-21 18:09 | LB174
2166 | Stacey, Robert | 174 | 2 | 9.2.0a | 175 | 32 | T | N | 175 | 32 | 9.2.0a |  | D |  |  |  | According to the MAC architecture (section 9.1 and Figure 9.1), the DCF is not apart of a Dband MAC. Why are there even edits in this section? Either the undelying channel access method is called DCF and the appropriate edits are made OR there should be a new section DBand Channel Access (DCA?) in which the channel access mechansim is described. | Change MAC architecture to show DCF as the basic channel access mechanism OR add a new section called Dband Channel Access and describe channel access there. | DISAGREE (LB174: 2011-04-11 15:29:16Z) 1) Lets analyze the subclause tree until this point, and see if there is anything specific to DCF. Subclause 9 is entitled "MAC sublayer functional description", subclause 9.2 is entitled "MAC architecture", and subclause 9.2.1 is entitled "General". This is a general subclause that decribes the MAC arhictecture for all of the access schemes in the 802.11 spec - it is not limited to DCF only. 2) There is nothing in subclause 9.2.1 that is specific to DCF. The commenter is making an assumption that if the basic channel access is not DCF, then subclause 9.2.1 cannot be changed. However, from the current 802.11 baseline, there is nothing that precludes this from being done. In fact, it is cleaner if it is all in one subclause, since one can contrast both. 3) The commenter states that "the DCF is not apart of a Dband MAC". Please note that this is incorrect. As can be seen from the Figure, CBAP access utilizes EDCA. And EDCA, in turn, is based on DCF. So, DCF is indeed part of the DBand channel access. | LB174 | MAC - Channel access | [5 empty] | 2011-04-11 15:41 | LB174
2263 | Stephens, Adrian | 174 | 2 | 9.2 | 175 | 36 | T | Y | 175 | 36 | 9.2 |  | A |  |  |  | "In the DBand, the CS function may not indicate the medium busy condition" - "may not" is always linguistically difficult, but the best assumption is that it is equivalent to "shall not" - which was probably not what was intended. | replace "may" with "might" | AGREE (LB174: 2011-04-07 16:08:09Z) | LB174 | Ready for Motion CC040711 |  |  |  |  | Y | 2011-04-13 00:40 | LB174
2264 | Stephens, Adrian | 174 | 2 | 9.2.0a | 176 | 10 | T | Y | 176 | 10 | 9.2.0a |  | A |  |  |  | "all STAs 10 shall be able to interpret control frames with the Subtype field set to RTS or CTS or DBandCTS." - even if they will never encounter one. | Modify normative statement so that it doesn't require an OBand STA to be able to receive DBandCTS and vice versa. | AGREE (LB174: 2011-04-07 16:11:57Z) Replace at the end of the sentence "or DBandCTS" by "in the OBand and shall be able to interpret control frames with the Subtype field set to RTS or DBandCTS in the DBand" | LB174 | Ready for Motion CC040711 |  |  |  |  | Y | 2011-04-13 00:42 | LB174
2066 | Hansen, Christopher | 174 | 2 | 9.2.0a | 176 | 1 | E | N | 176 | 1 | 9.2.0a |  | A | Carlos |  |  | STA should be plural. | Change STA to STAs. | AGREE (LB174: 2011-04-20 22:40:55Z) | LB174 | [6 empty] | 2011-04-20 22:41 | LB174
2301 | Wang, James | 174 | 2 | 9.2.3.1 | 178 | 17-19 | T | Y | 178 |  | 9.2.3.1 | 618 | A |  |  |  | The range of Last_RSSI is too high. Does not cover the sensitivity range for SC MCSs | Adjust the Last_RSSI range | AGREE (LB174: 2011-04-07 18:11:58Z) See CID2289 | LB174 | Ready for Motion CC040711 |  |  |  |  | Y | 2011-04-13 00:42 | LB174
2294 | Wang, James | 174 | 2 | 9.2.3.1 | 178 | 17-19 | T | Y | 178 |  | 9.2.3.1 | 618 | A |  |  |  | The range of Last_RSSI is too high. Does not cover the sensitivity range for SC MCSs | Adjust the Last_RSSI range | AGREE (LB174: 2011-04-07 18:12:13Z) See CID2289 | LB174 | Ready for Motion CC040711 |  |  |  |  | Y | 2011-04-13 00:42 | LB174
2289 | Wang, James | 174 | 2 | 9.2.3.1 | 178 | 17-19 | T | Y | 178 |  | 9.2.3.1 |  | A |  |  |  | The range of Last_RSSI is too high. Does not cover the sensitivity range for SC MCSs | Adjust the Last_RSSI range | AGREE (LB174: 2011-04-07 18:05:53Z) Implement as in 11/509r1 | LB174 | Ready for Motion CC040711 |  |  |  |  | Y | 2011-04-13 00:47 | LB174
2088 | Kim, Yongsun | 174 | 2 | 9.2.3.1 | 178 | 8 | T | N | 178 | 8 | 9.2.3.1 |  |  | Assaf |  |  | SIFS + 10% of aSlotTime tolerance seems to be quite tough in terms of implemenation. | SIFS +20% of aSlotTime seems to be good. If it's changed, there will be no harm from the protocol point of view. |  | LB174 | PHY | [5 empty] | 2011-04-08 21:11 | LB174
2226 | Stephens, Adrian | 174 | 2 | 9.2.3.1 | 178 | 14 | E | Y | 178 | 14 | 9.2.3.1 |  | D | Carlos |  |  | The last two paras contain normative behavioural specification, and as such don't belong in clause old 7. | Move the two paras to Clause old 9. | DISAGREE (LB174: 2011-04-21 18:10:26Z) I believe the commenter confused the clauses. This is indeed clause 9, not clause 7. | LB174 | [6 empty] | 2011-04-21 18:11 | LB174
2329 | Yee, James | 174 | 2 | 9.2.5.3 | 182 | 39 | E | N | 182 | 39 | 9.2.5.3 |  | A | Carlos |  |  | "retry attempts may use scheduled SP provided scheduled access is supported by the AP or PCP of the BSS with which the STA is associated" is too wordy. Replace with "retry attempts may also use any available scheduled SP". | As suggested. | AGREE (LB174: 2011-04-21 01:36:22Z) | LB174 | [6 empty] | 2011-04-21 01:36 | LB174
2091 | Lee, Hoosung | 174 | 2 | 9.2.5.7 | 183 | 8 | E | N | 183 | 8 | 9.2.5.7 |  | P | Carlos |  |  | The DBandCTS procedure is not defined | Add new clause for DBandCTS procedure, or modify CTS procedure to support DBandCTS as follows, "After transmitting an RTS frame, the OBand/DBand STA shall wait for a CTSTimeout/DBandCTSTimeout interval, with a value of aSIFSTime + aSlotTime + aPHY-RX-START-Delay, starting at the PHY-TXEND.confirm primitive. If a PHYRXSTART.indication primitive does not occur during the CTSTimeout/DBandCTSTimeout interval, the OBand/DBand STA shall conclude that the transmission of the RTS has failed, and this OBand/DBand STA shall invoke its backoff procedure upon expiration of the CTSTimeout/DBandCTSTimeout interval. If a PHY-RXSTART.indication primitive does occur during the CTSTimeout/DBandCTSTimeout interval, the OBand/DBand STA shall wait for the corresponding PHY-RXEND.indication primitive to determine whether the RTS transmission was successful. The recognition of a valid CTS/DBandCTS frame sent by the recipient of the RTS frame, corresponding to this PHY-RXEND.indication primitive, shall be interpreted as successful response, permitting the frame sequence to continue (see Annex S). The recognition of anything else, including any other valid frame, shall be interpreted as failure of the RTS transmission. In this instance, the OBand/DBand STA shall invoke its backoff procedure at the PHY-RXEND.indication primitive and may process the received frame." | AGREE IN PRINCIPLE (LB174: 2011-04-21 00:17:09Z) - 1) The text in P183L8 states "A DBand STA does not transmit CTS frames and uses a DBandCTS frame instead of a CTS frame". This basically means that the procedure is the same, simply that for the DBand the DBandCTS is used instead of CTS. 2) That said, it is important to modify the title of the subclause to make this clear. Therefore, insert "and DBandCTS" in the subclause heading | LB174 | [6 empty] | 2011-04-21 00:18 | LB174
2092 | Lee, Hoosung | 174 | 2 | 9.2.5.7 | 183 | 8 | E | N | 183 | 8 | 9.2.5.7 |  | D | Carlos |  |  | There is no mention about Dual DBandCTS protection procedure in Dband. Clarify Dual DBandCTS protection procedure in DBand | If the Dual DBandCTS protection procedure in Dband is supported or not, add the Dual DBandCTS procedure to Dual CTS procedure | DISAGREE (LB174: 2011-04-21 00:14:01Z) There is no dual DBandCTS procedure in the DBand. Therefore, there is no need to do anything. | LB174 | [6 empty] | 2011-04-21 00:15 | LB174
2090 | Lee, Hoosung | 174 | 2 | 9.2.5.7 | 183 | 5 | E | N | 183 | 5 | 9.2.5.7 |  | P | Carlos |  |  | The contents of this subclause(9.2.5.7) have moved to 9.2.0b.7 | Move the contents of this subclause to 9.2.0b.7 | AGREE IN PRINCIPLE (LB174: 2011-04-20 23:38:13Z) The next revision of the spec will be rebased to TGmb D8.0. So, this will be taken care of. | LB174 | [6 empty] | 2011-04-20 23:39 | LB174
2286 | Trainin, Solomon | 174 | 2 | 9.2.11 | 183 | 40 | T | Y | 183 | 40 | 9.2.11 |  | P | Solomon |  |  | The DBand CTS contains two address fields that allows to provide address of the intended receiver even in the DBand CTS to self as well that makes sense for NAV identification. | Change format of the DBand CTS to self and implement relevant changes in the NAV section. | AGREE IN PRINCIPLE (LB174: 2011-04-11 14:52:23Z) See 802.11-11/518r0 | LB174 | MAC - Channel access | [5 empty] | 2011-04-11 14:52 | LB174
2284 | Trainin, Solomon | 174 | 2 | 9.6.0g | 185 | 1 | T | N | 185 | 1 | 9.6.0g |  | P | Solomon |  |  | Specific case of Low Power PHY is not covered. The rule to decide about the BA and BAR MCS is not clear. | Provide rule for response to the frames transmitted by Low Power PHY. Provide separate definition of the BA and BAR MCS. | AGREE IN PRINCIPLE (LB174: 2011-04-11 14:51:37Z) See 802.11-11/518r0 | LB174 | MAC - Channel access | [5 empty] | 2011-04-11 14:52 | LB174
2265 | Stephens, Adrian | 174 | 2 | 9.2.3.1 | 187 | 20 | T | Y | 187 | 20 | 9.2.3.1 |  | D |  |  |  | The TXVECTOR is an abstract interface. It suffices in the MAC to say that Last_RSSI should be set to the received power of the last receive. This normative statement should occur in the PHY describing the encoding of the RCPI field. | Move normative description of the encoding of the RCPI field into the PHY. | DISAGREE (LB174: 2011-04-07 18:30:34Z) Architecturaly, the MAC is the one that knows whether or not a frame is being sent after SIFS. Therefore, the normative language should be in the MAC since this is where the knowledge is. Also, note that the Last_RSSI has to be set to 0 when not sent within SIFS (see last sentence of the paragraph), which also requires the MAC to do this. | LB174 | PHY | [5 empty] | 2011-04-07 18:33 | LB174
2285 | Trainin, Solomon | 174 | 2 | 9.7d.1 | 187 | 35 | T | N | 187 | 35 | 9.7d.1 |  | P | Solomon |  |  | Aggregation of the BA frame in an A-MPDU is limited to placed at first in the A-MPDU and to contain single copy only. There is no need for such a limitation for Tgad. | Provide definition to allow multiple copies of BA inside the A-MPDU | AGREE IN PRINCIPLE (LB174: 2011-04-11 14:52:11Z) See 802.11-11/518r0 | LB174 | MAC - Aggregation | [5 empty] | 2011-04-11 14:52 | LB174
2003 | Chaplin, Clint | 174 | 2 |  | 190 | 33 | E | Y | 190 | 33 |  |  | A | Carlos |  |  | "9.2.3 IFS" | "9.2.3 (IFS)" or "9.2.3" | AGREE (LB174: 2011-04-20 23:40:10Z) - This is harmonized with other references, as requested by the commenter in CID2002 | LB174 | [6 empty] | 2011-04-20 23:40 | LB174
2170 | Stacey, Robert | 174 | 2 | 9.9.1.5 | 191 | 33 | T | N | 191 | 33 | 9.9.1.5 |  | P |  |  |  | It is not clear what happens here. Which 'MAC entity' is backing off? A collision can only occur when they attempt access simultaneously (on the same slot boundary). As such neither would see a busy condition. A 'MAC entity' that sees the busy indication (because another entity accessed the channel on the previous slot boundary) would not collide - it would suspend its backoff count. | List the condition that occurs to invoke the backoff procedure. | AGREE IN PRINCIPLE (LB174: 2011-04-11 15:46:46Z) 1) There is a misunderstanding. This is not a over-the-air collision, but an internal collision. Please refer to the definition of MA-STA and to subclause 11.35. 2) That said, the text can be clearer and could include a reference. Replace the paragraph with the following: "The transmission attempt of a MAC entity within a MA-STA collides internally with another MAC entity of the same MA-STA (see 11.35), which is indicated to the first MAC entity with a PHY-TxBusy.indication (BUSY) as response to the PHY-TXSTART.request" | LB174 | MAC - Channel access |  |  |  |  | Y | 2011-04-26 21:20 | LB174
2169 | Stacey, Robert | 174 | 2 | 9.9.1.5 | 191 | 33 | T | N | 191 | 33 | 9.9.1.5 |  | D |  |  |  | MAC entity is used without definition (throught document) | Define MAC entity | DISAGREE (LB174: 2011-04-07 00:00:30Z) This is used multiple times in the baseline. Please search for "MAC entity" in 802.11mb D8.0. | LB174 | MAC - Definitions | [5 empty] | 2011-04-07 00:01 | LB174
2168 | Stacey, Robert | 174 | 2 | 9.9.1.1 | 191 | 23 | E | N | 191 | 23 | 9.9.1.1 |  | A | Carlos |  |  | mapped to AC = AC_BE | mapped to AC_BE | AGREE (LB174: 2011-04-20 02:17:13Z) | LB174 | [6 empty] | 2011-04-20 02:17 | LB174
2171 | Stacey, Robert | 174 | 2 | 9.9.1.5 | 192 | 4 | T | Y | 192 | 4 | 9.9.1.5 |  | P |  |  |  | The additional edit is not clear at all. What does it mean to have no backoff slots? What happens if you sense the medium busy during BTI? Do you start AIFS again? If so, does AIFS run during the BTI and then a gap with no slots and then slots again at the end of the BTI? Or do you just ignore transmissions that start during the BTI? What about transmissions that extend beyond the end of the BTI? | Clarify | AGREE IN PRINCIPLE (LB174: 2011-04-11 21:46:52Z) 1) This is not the right placement of this text. This should be in the general clause 9.19.1 (TGmb D8.0), where it should be stated that EDCA is only applicable to CBAPs. Once this is done, automatically the notion where backoff slots are applicable will follow. Hence, remove the underlined text. 2) Insert "In the OBand," at the start of the third sentence in the first paragraph of 9.19.1. 3) Insert the following paragraph as the second paragraph in 9.19.1: "In the DBand, the EDCAF only operates during CBAPs. Operation of the EDCAF is suspended at the end of a CBAP and is resumed at the beginning of the following CBAP. A TXOP may only be obtained within a CBAP. A TXOP may be obtained by a DBand STA winning an instance of EDCA contention (see 9.19.2 (HCF contention-based channel access (EDCA))) or by a DBand STA receiving a Grant frame with the AllocationType field equal to 1. See subclauses 9.23.5 and 9.23.6.5 for additional rules regarding contention-based access in the DBand." | LB174 | MAC - Channel access |  |  |  |  | Y | 2011-04-26 17:59 | LB174
2175 | Stacey, Robert | 174 | 2 | 9.10 | 193 | 14 | E | N | 193 | 14 | 9.10 |  | D | Carlos |  |  | Why TXOP/SP? Why change the name to SP just because its scheduled? | Use the term TXOP throughout. There is no reason to call something a SP when the usage semantics are identical to a TXOP. When there is a need to distinguish between types of TXOP add a prefix, e.g. EDCA TXOP, HCCA TXOP or SPA TXOP. | DISAGREE (LB174: 2011-04-21 03:34:42Z) 1) It would be very nice if it was as simple as noted by the commenter. Unfortunately, however, it isn't. 2) As an example, the following sentence is taken from the second paragraph of the baseline: "A block may be started within a polled TXOP or by winning EDCA contention." If SP is not introduced here, basically this will imply that BA cannot be used in SPs. There are numerous examples where this is the case. | LB174 | [6 empty] | 2011-04-21 03:39 | LB174
2276 | Toyoda, Ichihiko | 174 | 2 | 9.9.1.7 | 193 | 9 | E | N | 193 | 9 | 9.9.1.7 |  | D | Carlos |  |  | CID783 for D1.0 is not implemented. Changes are not shown. | Show the changes. | DISAGREE (LB174: 2011-04-21 22:11:34Z) In this particular case, there is no need to redraw the figure. The reason is that there is a SINGLE occurrence of CF-End in the figure, and so there is no confusion on what needs to be replaced. | LB174 | [6 empty] | 2011-04-21 22:13 | LB174
2277 | Toyoda, Ichihiko | 174 | 2 | 9.10 | 193 | 13 | E | N | 193 | 13 | 9.10 |  | A | Carlos |  |  | CID784 for D1.0 is not implemented. Changes are not shown. | Show the changes. | AGREE (LB174: 2011-04-21 23:37:54Z) | LB174 | [6 empty] | 2011-04-21 23:38 | LB174
2174 | Stacey, Robert | 174 | 2 | 9.15.3 | 195 | 37 | E | N | 195 | 37 | 9.15.3 |  | A | Carlos |  |  | What is a Dband frame? This needs to be more specific. It looks like RD fields are present in QoS Data MPDUs transmitted in the Dband. Also, avoid use of slash - its ambiguous. Is it a substitute for or or and? | Define Dband frame. It is not obvious that a Dband frame in this context is a QoS Data or QoS Null frame transmitted in the Dband. This has to be inferred from the frame formats section. | AGREE (LB174: 2011-04-21 20:14:23Z) Insert definition for DBand frame. | LB174 | [6 empty] | 2011-04-21 20:18 | LB174
2047 | Grandhi, Sudheer | 174 | 2 | 9.23.1 | 198 | 29 | T | Y | 198 | 29 | 9.23.1 |  | A |  |  |  | The line "Any combination in the number of SPs and CBAPs can be present in the DTT." needs to be modified to reflect the fact that the combination of SPs and CBPs can be in any order as well. | Change line to "Any combination in the number and order of SPs and CBAPs can be present in the DTT." | AGREE (LB174: 2011-04-08 23:14:20Z) | LB174 | MAC - Channel access |  |  |  |  | Y | 2011-04-26 18:01 | LB174
2247 | Stephens, Adrian | 174 | 2 | 9.23.2 | 199 | 3 | T | Y | 199 | 3 | 9.23.2 |  | A |  |  |  | "STAs shall use the interframe spaces defined in 9.2.3 when operating in the DBand." an utterly useless statement. These are the only IFSs defined. This is a pile-on to my CID 999. This was resolved thus: "The fact that a new type of scheduled access is introduced in TGad (through the Extended Schedule element), it is not obvious that the IFSs are the same as for DCF. So, it is important to clarify this here." This does not satisfy me. Unless there was any danger that the IFSs could be misinterpreted as somehow not applying to all .11 features, there is no need for this statement. (i.e. the IFSs apply because they are what they are. There is no statement that limits a SIFS to a particular band, or to OBand devices.) Also note that normative statements are not there "to clarify", but to define mandatory behaviour. Normative statements should not be redundantly duplicated. Let me make an analogy. There is no statement in .11ad saying "MAC addresses in the DBand are 48 bits", and there is no need to. But this is exactly what you're doing with the IFSs. I would encourage the group to put its effort into understanding the logic behind the comment than writing yet another rejection. | Remove 9.23.2 entirely. | AGREE (LB174: 2011-04-08 23:13:38Z) | LB174 | MAC - Channel access | [5 empty] | 2011-04-08 23:14 | LB174
2087 | Kim, Yongsun | 174 | 2 | 9.23.4 | 201 | 29 | T | N | 201 | 29 | 9.23.4 |  | D |  |  |  | When the entire DTT is allocated to CBAP since the CBAP Only field is 1 in the DBand Parameters field, how do non-PCP and non-AP STAs know the start time of the CBAP? If CBAP Only field is set to 1, then Beacon could not include extended schedule element informing the start time of each scheduled period. Even if AT period doesn't exist, A-BFT period could exist after beacon frame. In this case, the STAs couldn't know the start time of CBAP. | Consider Beacon frame includes extended schedule element or provide other solutions | DISAGREE (LB174: 2011-04-07 16:02:15Z) As mentioned by the commenter, when the CBAP Only field is 1, the AT is never present (see P201L25). Now, even if the A-BFT is present, the STA can easily compute the start of the DTT since the Beacon will contain all the fields needed, namely, A-BFT Length and FSS. With this, the calculation of the size of the A-BFT is straightforward (see 9.25.4.2). | LB174 | Ready for Motion CC040711 |  |  |  |  | Y | 2011-04-13 00:47 | LB174
2173 | Stacey, Robert | 174 | 2 | 9.23.5 | 202 | 5 | T | Y | 202 | 5 | 9.23.5 |  | P |  |  |  | This statement is insufficient. Does a STA behave as if its NAV is set outside the CBAP? Or does it just suspend all EDCAF activity (ignoring CCA) until the start of the next CBAP? | Clarify. | AGREE IN PRINCIPLE (LB174: 2011-04-11 22:43:12Z) See CID2171. Basically, since EDCAF is only applicable to CBAPs, it automatically implies that there is no EDCAF activity outside CBAPs. | LB174 | MAC - Channel access |  |  |  |  | Y | 2011-04-26 18:01 | LB174
2172 | Stacey, Robert | 174 | 2 | 9.23.5 | 202 | 11 | T | Y | 202 | 11 | 9.23.5 |  | P |  |  |  | What about other frame transmission sequences? Surely I can't begin a Data/ACK sequence that spills out of the CBAP? | Replace with a more general rule that prevents any frame sequence from exceeding the CBAP bounds. | AGREE IN PRINCIPLE (LB174: 2011-04-11 15:56:54Z) 1) This is already done in P205L32. However, the paragraph should probably be moved here. 2) Hence, moved the text in P205L32-39 to this subclause. | LB174 | MAC - Channel access |  |  |  |  | Y | 2011-04-26 18:07 | LB174
2278 | Toyoda, Ichihiko | 174 | 2 | 9.23.6 | 203 | 9 | E | N | 203 | 9 | 9.23.6 |  | A | Carlos |  |  | Please confirm the font and style of this equation. | As commented. | AGREE (LB174: 2011-04-20 22:29:22Z) | LB174 | [6 empty] | 2011-04-20 22:29 | LB174
2326 | Yee, James | 174 | 2 | 9.23.6.2 | 205 | 30 | E | N | 205 | 30 | 9.23.6.2 |  | A | Carlos |  |  | "preceds" should be "precedes" | As suggested. | AGREE (LB174: 2011-04-20 02:18:35Z) | LB174 | [6 empty] | 2011-04-20 02:19 | LB174
2298 | Wang, James | 174 | 2 | 9.23.6.4 | 207 | 10 | T | Y | 207 | 10 | 9.23.6.4 | 622 | P | James |  |  | The formula might not be correct | The formular uses DriftInterval, which can span more than one BI, to multiply (MLBAllocation_i + MLBAllocation_i+1 + 2), which could be 2xdot11MaxLostBeacons+2. The maximum amount of clock drift should be just [DriftInterval(i)+DriftInterval(i+1)]x[ClockAccuracy(ppm) × 10-6]. | AGREE IN PRINCIPLE (LB174: 2011-04-11 21:23:34Z) See 802.11-11/529r0 | LB174 | Ready for Motion CC041411 |  |  |  |  | Y | 2011-04-14 20:22 | LB174
2004 | Chaplin, Clint | 174 | 2 |  | 207 | 30 | E | Y | 207 | 30 |  |  | A | Carlos |  |  | "9.23.6.5.0 Introduction" .0? | "9.23.6.5.1 Introduction" and subsequent subclauses updated to reflect this change | AGREE (LB174: 2011-04-20 02:20:55Z) | LB174 | [6 empty] | 2011-04-20 02:21 | LB174
2279 | Toyoda, Ichihiko | 174 | 2 | 9.23.6.4 | 207 | 10 | E | N | 207 | 10 | 9.23.6.4 |  | A | Carlos |  |  | Please confirm the font and style of this equation. | As commented. | AGREE (LB174: 2011-04-20 22:29:25Z) | LB174 | [6 empty] | 2011-04-20 22:29 | LB174
2293 | Wang, James | 174 | 2 | 9.23.6.4 | 207 | 10 | T | Y | 207 | 10 | 9.23.6.4 |  | P |  |  |  | The formula might not be correct | The formular uses DriftInterval, which can span more than one BI, to multiply (MLBAllocation_i + MLBAllocation_i+1 + 2), which could be 2xdot11MaxLostBeacons+2. The maximum amount of clock drift should be just [DriftInterval(i)+DriftInterval(i+1)]x[ClockAccuracy(ppm) × 10-6]. | AGREE IN PRINCIPLE (LB174: 2011-04-11 21:24:09Z) - See CID2298 | LB174 | Ready for Motion CC041411 |  |  |  |  | Y | 2011-04-14 19:57 | LB174
2008 | Chaplin, Clint | 174 | 2 |  | 207 | 30 | E | Y | 207 | 30 |  |  | A | Carlos |  |  | "11.3.3.0" .0? | "11.3.3.1" and subsequent subclauses updated to reflect this change | AGREE (LB174: 2011-04-20 02:20:42Z) | LB174 | [6 empty] | 2011-04-20 02:21 | LB174
2328 | Yee, James | 174 | 2 | 9.23.7 | 212 | 14 | E | N | 212 | 14 | 9.23.7 |  | D | Carlos |  |  | Here and elsewhere, "Dynamic allocation of service period" should be simplified to just "dynamic allocation", otherwise it is confusing whether it is for SP only or CBAP as well. "dynamic allocation" was also defined as an access mechanism without being qualified as 'of service period'. | As suggested. | DISAGREE (LB174: 2011-04-21 00:38:31Z) The commenter may remember that there is a long history assocaited with this terminology. We have been through: 1) Dynamic allocation of channel time 2) Dynamic allocation of time 3) Dynamic channel allocation 4) Dynamic allocation 5) etc. Amongst all, dynamic allocation of service period is the one that has survived the longest. The biggest problem of all other terms is that they are not specific enough; for example, even TXOP is a type of dynamic allocation. | LB174 | [6 empty] | 2011-04-21 00:43 | LB174
2280 | Toyoda, Ichihiko | 174 | 2 | 9.24.0 | 221 | 41 | E | N | 221 | 41 | 9.24.0 |  | A | Carlos |  |  | Please confirm the font and style of this equation. | As commented. | AGREE (LB174: 2011-04-20 22:31:21Z) | LB174 | [6 empty] | 2011-04-20 22:31 | LB174
2076 | Hart, Brian | 174 | 2 | 9.24.1 | 222 | 17 | T | N | 222 | 17 | 9.24.1 |  | P | Brian |  |  | If AP1 sees AP2 and AP3, but AP2 and AP3 don't see ach other, and there are clients between AP2 and AP3 associated to AP2 or AP3 and these clients can each see both AP2 and AP3, then these clients always receive collided beacons from their associated beacons. 9.24.3 cannot help if these beacons are unintelligible due to the collision | Clustering needs to be significantly enhanced to be robust enough for dense open deployments such as college lecture theatres, open-plan study desks in college libraries, open-plan enterprise environments and the like. | AGREE IN PRINCIPLE (LB174: 2011-04-13 23:15:25Z) Implement as in 802.11-11/533r0 | LB174 | Ready for Motion CC041411 |  |  |  |  | Y | 2011-04-14 22:49 | LB174
2322 | Yee, James | 174 | 2 | 9.25.0 | 227 | 12 | E | N | 227 | 12 | 9.25.0 | 638 | A | Carlos |  |  | "at the Control PHY rate or better" sounds odd because "better" is subjective. Suggest replacing "better" with "higher MCS". | As suggested. | AGREE (LB174: 2011-04-21 00:22:55Z) | LB174 | [6 empty] | 2011-04-21 00:23 | LB174
2323 | Yee, James | 174 | 2 | 9.25.0 | 227 | 13 | E | N | 227 | 13 | 9.25.0 | 639 | P | Carlos |  |  | " one (and only one)" should be simply replaced with "only one". This sentence should should be moved to the end of the paragraph since BRP receiver training is mentioned next. | As suggested. | AGREE IN PRINCIPLE (LB174: 2011-04-20 22:20:26Z) | LB174 | [6 empty] | 2011-04-20 22:20 | LB174
2315 | Yee, James | 174 | 2 | 9.25.0 | 227 | 13 | E | N | 227 | 13 | 9.25.0 |  | P | Carlos |  |  | " one (and only one)" should be simply replaced with "only one". This sentence should should be moved to the end of the paragraph since BRP receiver training is mentioned next. | As suggested. | AGREE IN PRINCIPLE (LB174: 2011-04-20 22:19:51Z) | LB174 | [6 empty] | 2011-04-20 22:20 | LB174
2314 | Yee, James | 174 | 2 | 9.25.0 | 227 | 12 | E | N | 227 | 12 | 9.25.0 |  | A | Carlos |  |  | "at the Control PHY rate or better" sounds odd because "better" is subjective. Suggest replacing "better" with "higher MCS". | As suggested. | AGREE (LB174: 2011-04-21 00:22:53Z) | LB174 | [6 empty] | 2011-04-21 00:23 | LB174
2324 | Yee, James | 174 | 2 | 9.25.1 | 229 | 10 | E | N | 229 | 10 | 9.25.1 | 640 | A | Carlos |  |  | A comma should follow "initiator". | As suggested. | AGREE (LB174: 2011-04-20 22:22:22Z) | LB174 | [6 empty] | 2011-04-20 22:22 | LB174
2316 | Yee, James | 174 | 2 | 9.25.1 | 229 | 10 | E | N | 229 | 10 | 9.25.1 |  | A | Carlos |  |  | A comma should follow "initiator". | As suggested. | AGREE (LB174: 2011-04-20 22:22:18Z) | LB174 | [6 empty] | 2011-04-20 22:22 | LB174
2299 | Wang, James | 174 | 2 | 9.25.1 | 229 | 22 | E | Y | 229 | 22 | 9.25.1 |  | A | Carlos |  |  | In the Figure 102, change "Forward Sector Sweep" and "Reverse Sector Sweep" not defined | change "Forward Sector Sweep" to "Initiator Sector Sweep" and change "Reverse Sector Sweep" to "Responder Sector Sweep" | AGREE (LB174: 2011-04-20 22:21:23Z) | LB174 | [6 empty] | 2011-04-20 22:21 | LB174
2317 | Yee, James | 174 | 2 | 9.25.1.1 | 230 | 16 | T | N | 230 | 16 | 9.25.1.1 |  | P |  |  |  | why is it a necessity to set isResponderTXSS=1 when isInitiatorTXSS=0? During the Initiator Sector Sweep, the isResponderTXSS indicator should not be relevant. | Clarify. | AGREE IN PRINCIPLE (LB174: 2011-04-26 18:06:50Z) - See CID2300 | LB174 | BF |  |  |  |  | Y | 2011-04-26 18:07 | LB174
2272 | Toyoda, Ichihiko | 174 | 2 | 9.25.1.1.1 | 231 | 6 | E | N | 231 | 6 | 9.25.1.1.1 |  | A | Carlos |  |  | CID768 for D1.0 is not implemented. "shall always" still remains. | Implement the resolution for CID768. | AGREE (LB174: 2011-04-21 20:07:09Z) | LB174 | [6 empty] | 2011-04-21 20:07 | LB174
2067 | Hansen, Christopher | 174 | 2 | 9.25.1.1.2 | 232 | 9 | T | N | 232 | 9 | 9.25.1.1.2 |  | P | Solomon |  |  | RXSS as defined in the specification will have interoperability problems due to the tolerance on SBIFS and the accumulation of errors over multiple packets in the sweep. The receiving station will not know when to switch its antenna array configuration. | Modify RXSS to resolve this problem. A contribution to 802.11ad on this topics is being developed. | AGREE IN PRINCIPLE (LB174: 2011-04-11 14:57:27Z) See 802.11-11/518r0 | LB174 | BF | [5 empty] | 2011-04-11 14:58 | LB174
2287 | Trainin, Solomon | 174 | 2 | 9.25.5.1 | 247 | 26 | T | N | 247 | 26 | 9.25.5.1 |  | P | Solomon |  |  | In some cases when a frame is sent as part of the TxSS or RxSS sequence the accumulated drift may cause contention with the responding STA. | Provide solution to eliminate contention when responding to the sweeping sequence. | AGREE IN PRINCIPLE (LB174: 2011-04-11 14:52:29Z) See 802.11-11/518r0 | LB174 | BF | [5 empty] | 2011-04-11 14:53 | LB174
2281 | Toyoda, Ichihiko | 174 | 2 | 9.26.3.1 | 266 | 24 | E | N | 266 | 24 | 9.26.3.1 |  | D | Carlos |  |  | CID811 for D1.0 might not be implemented. | Implement the resolution for CID811. | DISAGREE (LB174: 2011-04-21 20:20:54Z) The names are fine the way they are. The commenter of CID811 is OK with the current names. | LB174 | [6 empty] | 2011-04-21 20:22 | LB174
2266 | Stephens, Adrian | 174 | 2 | 9.26.3.3 | 267 | 19 | E | N | 267 | 19 | 9.26.3.3 |  | A | Carlos |  |  | The correct style for "variables" is an italic font - i.e. see REVmb D4.0 9.10.7.3. | Change all variables in this and related subclauses to use italics for variables. | AGREE (LB174: 2011-04-21 01:21:40Z) Done for all. | LB174 | [6 empty] | 2011-04-21 01:22 | LB174
2268 | Stephens, Adrian | 174 | 2 | 9.27.0 | 269 | 14 | E | Y | 269 | 14 | 9.27.0 |  | A | Carlos |  |  | The style for header numbering doesn't allow the use of ".0" numbers, except where it is required to support ".0a" as an amendment style insertion before .1 | Renumber to start from .1 | AGREE (LB174: 2011-04-20 22:23:55Z) | LB174 | [6 empty] | 2011-04-20 22:24 | LB174
2312 | Yee, James | 174 | 2 | 9.28 | 271 | 35 | E | N | 271 | 35 | 9.28 | 632 | D | Carlos |  |  | For consistency, "EL-Cluster" should be "EL Cluster" | As suggested. | DISAGREE (LB174: 2011-04-20 00:39:00Z) See CID2311 | LB174 | [6 empty] | 2011-04-20 00:39 | LB174
2308 | Yee, James | 174 | 2 | 9.28 | 271 | 35 | E | N | 271 | 35 | 9.28 |  | D | Carlos |  |  | For consistency, "EL-Cluster" should be "EL Cluster" | As suggested. | DISAGREE (LB174: 2011-04-20 00:38:51Z) See CID2311 | LB174 | [6 empty] | 2011-04-20 00:39 | LB174
2320 | Yee, James | 174 | 2 | 9.28 | 271 | 35 | E | N | 271 | 35 | 9.28 | 632 | D | Carlos |  |  | For consistency, "EL-Cluster" should be "EL Cluster" | As suggested. | DISAGREE (LB174: 2011-04-20 00:39:05Z) See CID2311 | LB174 | [6 empty] | 2011-04-20 00:39 | LB174
2086 | Kim, Yongsun | 174 | 2 | 10.3.2.2.2 | 273 | 8 | T | N | 273 | 8 | 10.3.2.2.2 |  |  | Kapseok |  |  | The definition of "dot11RelayEnabled" in Relay Capabilities is not shown in Annex D | Define "dot11RelayEnabled" in Annex D |  | LB174 | MAC - Relay | [5 empty] | 2011-04-06 20:38 | LB174
2222 | Stephens, Adrian | 174 | 2 | 10.3.6.1.2 | 274 | 38 | T | Y | 274 | 38 | 10.3.6.1.2 |  | A |  |  |  | The primitive does not accurately quote the existing parameters of this primitive. It misses additions by at least .11u. The following are incorrect: assoc (all 4), reassoc (all 4), start.req, addts (at this point I got bored with checking.) ... | Update the primitives to reflect the baseline. This might be most easily handled by also rebasing to REVmb D8. Even thtat doesn't 100% solve the problem because as soon as .11s is rolled in, there will undoubtedly be additional parameters to the most popular primitives (but I need my head examined if I think primitives could ever be called popular...). | AGREE (LB174: 2011-04-15 23:30:07Z) See CID2040. This was already done as part of the rebasing. | LB174 | MAC - Clause 10 |  |  |  |  | Y | 2011-04-26 18:07 | LB174
2221 | Stephens, Adrian | 174 | 2 | 10.3.6.0a | 274 | 11 | E | Y | 274 | 11 | 10.3.6.0a |  | A | Carlos |  |  | The term PCP/AP is ambiguous. Does it mean a sta that is either a PCP or an AP, or a STA that is both? | Add term to definitions (easy) or (my preference) replace all PCP/AP with "PCP or AP" with any necessary adjustment for syntax in context. | AGREE (LB174: 2011-04-21 01:23:00Z) Taking the first suggestion (easy). | LB174 | [6 empty] | 2011-04-21 01:28 | LB174
2267 | Stephens, Adrian | 174 | 2 | 9.27.1 | 282 | 38 | E | Y | 282 | 38 | 9.27.1 |  | A | Carlos |  |  | "A DBand STA which receives" - which/that confusion. | Replace "which" with "that" | AGREE (LB174: 2011-04-21 00:44:16Z) | LB174 | [6 empty] | 2011-04-21 00:44 | LB174
2269 | Stephens, Adrian | 174 | 2 | 9.27.1 | 282 | 39 | T | Y | 282 | 39 | 9.27.1 |  | A |  |  |  | ".. shall behave according ... . ... it shall implement the change ..." There are too many shalls here. See how the "shall" in 7.1.1 covers the whole of clause old 7. The same can work here too. | Either turn all language in bullets into declarative language (my preference) or reword "shall behave according" to "behaves according". | AGREE (LB174: 2011-04-12 00:29:42Z) Turn all the bullets into declarative statements. That is, remove "shall" and use present tense. | LB174 | MAC - LA | [5 empty] | 2011-04-12 00:31 | LB174
2006 | Chaplin, Clint | 174 | 2 | 10.3.10.1.4 | 286 | 13 | E | Y | 286 | 13 | 10.3.10.1.4 |  | A | Carlos |  |  | "In the OBand, If an" | "In the OBand, if an" | AGREE (LB174: 2011-04-21 00:46:45Z) | LB174 | [6 empty] | 2011-04-21 00:47 | LB174
2273 | Toyoda, Ichihiko | 174 | 2 | 11.1.1.1 | 301 | 22 | E | N | 301 | 22 | 11.1.1.1 |  | A | Carlos |  |  | CID768 for D1.0 is not implemented. "shall always" still remains. | Implement the resolution for CID768. | AGREE (LB174: 2011-04-21 20:06:58Z) | LB174 | [6 empty] | 2011-04-21 20:07 | LB174
2282 | Toyoda, Ichihiko | 174 | 2 | 11.1.1.1 | 301 | 16 | E | N | 301 | 16 | 11.1.1.1 |  | P | Carlos |  |  | CID820 for D1.0 might not be implemented. | Implement the resolution for CID820. | AGREE IN PRINCIPLE (LB174: 2011-04-21 20:35:03Z) conjunctions are corrected. | LB174 | [6 empty] | 2011-04-21 20:35 | LB174
2283 | Toyoda, Ichihiko | 174 | 2 | 11.1.2.1a | 303 | 10 | E | N | 303 | 10 | 11.1.2.1a |  | A | Carlos |  |  | CID824 for D1.0 might not be implemented. | Implement the resolution for CID824. | AGREE (LB174: 2011-04-21 20:48:37Z) | LB174 | [6 empty] | 2011-04-21 20:49 | LB174
2274 | Toyoda, Ichihiko | 174 | 2 | 11.1.3.2.1 | 310 | 2 | E | N | 310 | 2 | 11.1.3.2.1 |  | A | Carlos |  |  | CID768 for D1.0 is not implemented. "shall always" still remains. | Implement the resolution for CID768. | AGREE (LB174: 2011-04-21 20:07:17Z) | LB174 | [6 empty] | 2011-04-21 20:07 | LB174
2224 | Stephens, Adrian | 174 | 2 | 11.1.3.2.3 | 312 | 6 | E | Y | 312 | 6 | 11.1.3.2.3 |  | A | Carlos |  |  | Poor quality figure. | Please adjust to match WG802.11 style. (i.e. only fields have borders, text is Arial 10pt, bit positions above fields and size of fields in bits below). | AGREE (LB174: 2011-04-20 22:39:10Z) | LB174 | [6 empty] | 2011-04-20 22:40 | LB174
2275 | Toyoda, Ichihiko | 174 | 2 | 11.1.4 | 313 | 22 | E | N | 313 | 22 | 11.1.4 |  | A | Carlos |  |  | CID768 for D1.0 is not implemented. "shall always" still remains. | Implement the resolution for CID768. | AGREE (LB174: 2011-04-21 20:07:22Z) | LB174 | [6 empty] | 2011-04-21 20:07 | LB174
2109 | Montemurro, Michael | 174 | 2 | 11.2.4 | 315 | 20 | T | Y | 315 | 20 | 11.2.4 |  | P |  |  |  | "Doze: STA is not able to transmit or receive and consumes little power." What does it mean to consume little power? Is that defined within IEEE 802.11? | Replace the sentence with: "Doze: STA is not able to transmit or receive." | AGREE IN PRINCIPLE (LB174: 2011-04-06 23:57:54Z) Replace "little" with "very low". This is what is used in 802.11mb D8.0 (P978L44) | LB174 | MAC - PS |  |  |  |  | Y | 2011-04-26 18:08 | LB174
2225 | Stephens, Adrian | 174 | 2 | 11.2.4.1 | 317 | 1 | E | Y | 317 | 1 | 11.2.4.1 |  | P | Carlos |  |  | Earlier in the draft we have "&&" for logical and and "¦¦" for logical or. Now, here we have "&" for logical and and "OR" for logical or. | Pick one representation for these operators and use consistently throughout the draft. | AGREE IN PRINCIPLE (LB174: 2011-04-21 00:07:46Z) Using && everywhere. Using OR everywhere, except in the pseudo-code of 9.23.10 where the OR would make the readability worse (IMHO). | LB174 | [6 empty] | 2011-04-21 00:09 | LB174
2244 | Stephens, Adrian | 174 | 2 | 11.3 | 322 | 25 | T | Y | 322 | 25 | 11.3 |  |  | Adrian |  |  | This is a pile-on to my comment 629. The "11.3" state machine for .11ad should not be separate from that used for other features, for reasons cited in that comment. | Merge any changes from .11ad into "11.3" dependent, as necessary, on the disctinction between DBand and OBand STAs. I have volunteered to work on a submission that will resolve this comment. |  | LB174 | MAC - Assoc | [5 empty] | 2011-04-06 20:39 | LB174
2057 | Hamilton, Mark | 174 | 2 | 11.3.3 | 323 | 3 | T | Y | 323 | 3 | 11.3.3 |  |  | Adrian |  |  | it still seems this clause can be merged into the baseline text (now in 10.3), rather than duplicating so much text. | Work with TGmb volunteers to merge these subcluases. |  | LB174 | MAC - Assoc | [5 empty] | 2011-04-06 20:39 | LB174
2007 | Chaplin, Clint | 174 | 2 | 11.3.3.0 | 327 | 27 | E | Y | 327 | 27 | 11.3.3.0 |  | A | Carlos |  |  | "advertized" | "advertised" | AGREE (LB174: 2011-04-21 00:45:35Z) | LB174 | [6 empty] | 2011-04-21 00:46 | LB174
2227 | Stephens, Adrian | 174 | 2 | 11.32.1 | 358 | 22 | E | Y | 358 | 22 | 11.32.1 |  | A | Carlos |  |  | "The TBTT shall not be moved for a period of time that is longer than the value in the Beacon Interval" - I think this is not what was intended - i.e. it's a specification of when the TBTT can be moved, not how much by. | Replace with "The TBTT shall not be moved by an amount that is longer than the value in the Beacon Interval" | AGREE (LB174: 2011-04-21 01:32:36Z) | LB174 | [6 empty] | 2011-04-21 01:33 | LB174
2327 | Yee, James | 174 | 2 | 11.32.2 | 360 | 6 | E | N | 360 | 6 | 11.32.2 |  | A | Carlos |  |  | "shall not send scheduling elements with SP and CBAP allocations" should be simplified to "shall not schedule SP and CBAP", since 'scheduling elements' is too vague. | As suggested. | AGREE (LB174: 2011-04-21 01:39:23Z) | LB174 | [6 empty] | 2011-04-21 01:39 | LB174
2321 | Yee, James | 174 | 2 | 11.33.0 | 361 | 10 | T | N | 361 | 10 | 11.33.0 |  | A |  |  |  | "A STA can implement spatial sharing mechanisms which allow SPs in the same vicinity to be scheduled" seem to imply spatial sharing only involves just one STA. It is also not clear that vicinity means spatial vicinity. | Clarify. | AGREE (LB174: 2011-04-07 18:18:21Z) See CID2313 | LB174 | MAC - SFS |  |  |  |  | Y | 2011-04-26 18:11 | LB174
2245 | Stephens, Adrian | 174 | 2 | 11.33.0 | 361 | 18 | T | Y | 361 | 18 | 11.33.0 |  | A |  |  |  | "STA is spatial sharing capable." - this condition is not unambiguously defined. This is a pile-on to my comment 1064. The resolution was: "The statement just before this paragraph on P286L5 “The SSH and Interference Mitigation field in the mmWave Capabilities element indicates whether a STA supports spatial sharing” seems sufficiently clear." This does not address my concern about ambiguity. Ambiguity is a bad thing. It causes interoperability problems when different implementors come up with different interpretations. The point is that the authors assume a 1:1 unstated equivalence between "STA supports spatial sharing" and "STA is spatial sharing capable.". But others might argue equally validly that one relates to its currently enabled behaviour while the other relates to its hardware capabilities. I have been in long discussions in .11n where different camps made these different interpretations - so this is not a fanciful invention on my part. Rather than putting the effort into writing comment resolutions that reject a request to resolve ambiguity, I would prefer to see this group put its effort behind properly addressing those resolutions. | Reference OTA signalling or mib variables for this condition. | AGREE (LB174: 2011-04-07 18:22:25Z) Propose to reword this text and link to the previous definition. 1) Remove "if the STA is spatial sharing capable" at the end of the para 2) Insert "that supports spatial sharing, as indicated in the SSH and Interference Mitigation field equal to 1 in the STA’s DBand Capabilities element," after "STA" in L17 | LB174 | MAC - SFS |  |  |  |  | Y | 2011-04-26 18:15 | LB174
2313 | Yee, James | 174 | 2 | 11.33.0 | 361 | 10 | T | N | 361 | 10 | 11.33.0 | 633 | A |  |  |  | "A STA can implement spatial sharing mechanisms which allow SPs in the same vicinity" seem to imply spatial sharing may involve just one STA. It is also not clear that vicinity means spatial vicinity. | Clarify. | AGREE (LB174: 2011-04-07 18:17:34Z) 1) Replace "A STA" with "STAs" 2) Insert "spatial" before "vicinity" | LB174 | MAC - SFS |  |  |  |  | Y | 2011-04-26 18:11 | LB174
2309 | Yee, James | 174 | 2 | 11.33.0 | 361 | 10 | T | N | 361 | 10 | 11.33.0 |  | A |  |  |  | "A STA can implement spatial sharing mechanisms which allow SPs in the same vicinity" seem to imply spatial sharing may involve just one STA. It is also not clear that vicinity means spatial vicinity. | Clarify. | AGREE (LB174: 2011-04-07 18:18:30Z) See CID2313 | LB174 | MAC - SFS |  |  |  |  | Y | 2011-04-26 18:11 | LB174
2033 | Chu, Liwen | 174 | 2 | 11.34.0 | 365 | 21 | T | Y | 365 | 21 | 11.34.0 |  | P |  |  |  | "When operational in more than one band or more than one channel in the same band simultaneously, an FST session in one of the bands or channels can be transferred back to any other bands and channels of the FST session" This sentence is difficult to understand. What does transfer mean: by transmitting data/ACK frame or FST ACK Request/Response? Which states do FST peer STAS in when they are operating in multiple band, channels simultaneously. | Clarify it. | AGREE IN PRINCIPLE (LB174: 2011-04-15 00:00:05Z) 1) The state machine of FST is defined per channel/band. See Figure 140. Once a session is successfully transferred, the STAs move to initial state as described in Figure 140. Therefore, in order to transfer the session back (as specified in the quoted sentence), the STAs need to restart the protocol and negotiate the transfer. 2) To clarify this sentence, propose to replace it as follows: "If a multi-band capable STA has an FST session operational in more than one band/channel simultaneously, the STA can use the FST session setup protocol to transfer the FST session for operation on a single channel." | LB174 | MAC - FST | [5 empty] | 2011-04-15 00:49 | LB174
2249 | Stephens, Adrian | 174 | 2 | A.3 | 365 | 9 | T | Y | 365 | 9 | A.3 |  | P |  |  |  | I dislike the "in the oband" and "in the dband" terminology as used in the PICS. Somehow support of this particular optional feature requires special treatment. This will only create problems for us in the future as we attempt to express more complex conditions that are now some kind of combination of parenthetical conditions in the name column and those specified in the Status column. This is a pile-on of part of my comment 918 ("Where support for a feature is specific to OBand/DBand, ensure that the status columns in the PICS capture this dependency. (e.g. see FT26-39)"), which was not, IMHO, adequately responded to by TGad. | Define a CF<n> for "supports Oband" and one CF<n+1> for "supports DBand". Then make every pics entry that has "in the dband¦oband" appended conditional on CF<n> or CF<n+1> in the Status column. | AGREE IN PRINCIPLE (LB174: 2011-04-26 19:39:30Z) Instead of using "Supports OBand", suggest "Transmission in the OBand". Same for DBand. | LB174 | Annex A |  |  |  |  | Y | 2011-04-26 20:49 | LB174
2023 | Chu, Liwen | 174 | 2 | 11.34.0 | 365 | 19 | T | Y | 365 | 19 | 11.34.0 |  | D |  |  |  | "or may be operational in multiple bands and/or channels simultaneously and in this case MSDUs can be transmitted in different bands and/or channels any time an MSDU arrives at the MAC SAP." If this feature is for MSDUs from the same TID, it is not good since it may create disorder of the reception of MPDUs. For example, SEQ#N MPDU in band1 is not correctly transmitted, SEQ#N+1 is correctly received in band2 before SEQ#N MPDU retransmission. If it is not for MSDUs from the same TID, make it clear. | Clarify it or delete the sentence. | DISAGREE (LB174: 2011-04-15 21:52:57Z) This should be an implementation issue, as it has no impact on interoperability. | LB174 | MAC - FST | [5 empty] | 2011-04-15 21:54 | LB174
2079 | Kim, Eunsun | 174 | 2 | 11.34 | 365 |  | T | Y | 365 |  | 11.34 |  |  | Ganesh |  |  | Due to the difference of the regulations compared to other bands, additional operational behaviours need to be described. | provide appropriate behaviours |  | LB174 | MAC - FST | [5 empty] | 2011-04-08 23:12 | LB174
2053 | Hamilton, Mark | 174 | 2 | 11.34.0 | 365 | 33 | T | Y | 365 | 33 | 11.34.0 |  |  | Solomon |  |  | A single STA having multiple MAC entities (with or without multiple PHY entities) sharing a single MAC address is a significant change to the architecture of 802.11, and 802. To add the concept of multiple MACs (and MLMEs) sharing a MAC Address, a number of definitions and concepts need to change, starting at the very definition of Station. Considerations need to be given to preventing ambiguities in data path routing in bridged LANs. Clauses like 8.4.12.2 imply that there is really only one 802.1X entity across all the MAC entities that share a MAC Address, when transparent multi-band RSNA is established. This is not clear from the architecture model(s) introduced in 5.7. The TGad PAR does require new facilities to enable fast session transfer (especially across bands), but it also explicitly anticipates that this would be done while maintaining the network architecture of 802.11 and reuse of the existing managemet plane structure. It is not clear why it is necessary to invent an architecture with multiple MAC entities sharing a single MAC address to do this (as opposed to, for example, a single MAC entity which uses multiple PHY entities for the different bands). | Remove the concept of multiple MAC entities sharing a single MAC Address. Instead, add the (farily minimal) changes needed to support a single MAC entity using multiple PHYs and how a session can be transferred between such PHYs by the MAC. This reduces multi-band operation to a structure that is already supported by the existing architecture, so subclause 5.7.2 is deleted as well, or turned into a discussion of the multi-PHY concept to add clarity to the existing architedture. |  | LB174 | MAC - Multiple MAC | [5 empty] | 2011-04-06 20:37 | LB174
2032 | Chu, Liwen | 174 | 2 | 11.34.0 | 365 | 10 | T | Y | 365 | 10 | 11.34.0 |  | A |  |  |  | What do you mean to include multi-band elements in FST Setup Request, FST Setup Response frames? | Disallow inclusion of multi-band elements in FST Setup Request, FST Setup Response frames or give the rules when multiple multi-band elements are allowed in FST Setup Request, FST Setup Response. | AGREE (LB174: 2011-04-19 16:33:28Z) - Insert at the start of the paragraph: "Except for the FST Setup Request and FST Setup Response frames which shall not include more than one Multi-band element," | LB174 | MAC - FST | [5 empty] | 2011-04-19 16:35 | LB174
2110 | Pandey, Santosh | 174 | 2 | 11.34.0 | 365 | 6 | T | N | 365 | 6 | 11.34.0 |  | A |  |  |  | Multi-band element should also be included in Reassociation response if included in Reassociation request. (Similarly for probe request?) | Add Reassociation response (and probe request?) in the group. | AGREE (LB174: 2011-04-13 22:56:15Z) Add Reassociation Response and Probe Request to the list. | LB174 | MAC - FST | [5 empty] | 2011-04-13 22:57 | LB174
2009 | Chaplin, Clint | 174 | 2 | 11.34.0 | 365 | 5 | E | Y | 365 | 5 | 11.34.0 |  | A | Carlos |  |  | "advertizes" | "advertises" | AGREE (LB174: 2011-04-21 00:45:14Z) | LB174 | [6 empty] | 2011-04-21 00:45 | LB174
2068 | Hansen, Christopher | 174 | 2 | 11.34 | 366 | 1 | T | N | 366 | 1 | 11.34 |  | P |  |  |  | "In addition, a band/channel switch employing an FST session in 1 Transparent mode is not visible to higher layer protocols." Surely, it would be desirable to let upper layers know what QoS features are available. And these are different for DBand and OBand, correct? Then this phrase is implausible. | Strike this sentence. | AGREE IN PRINCIPLE (LB174: 2011-04-13 14:01:03Z) 1) Agree this is confusing. This sentence should describe the architectural difference of transparent FST. 2) Propose to replace the indicated text with the following "In addition, when transparent FST is used a single MAC SAP is presented to higher layers for all the frequency bands/channels that are identified by the same MAC address." | LB174 | MAC - FST | [5 empty] | 2011-04-13 14:06 | LB174
2022 | Chu, Liwen | 174 | 2 | 11.34.0 | 366 | 1 | T | Y | 366 | 1 | 11.34.0 |  | P |  |  |  | "In addition, a band/channel switch employing an FST session in Transparent mode is not visible to higher layer protocols." Is this true? Even if two bands use the same MAC address, the up layer will not able to use the full MAC features if the used band is not known. For example, DBand and OBand have different maximal MSDU length. If the up layer does not know the used band is not known, only maximal MSDU 2304 can be used instead of 7920. | Remove "In addition, a band/channel switch employing an FST session in Transparent mode is not visible to higher layer protocols" from the draft. | AGREE IN PRINCIPLE (LB174: 2011-04-15 22:20:55Z) See CID2068 | LB174 | MAC - FST | [5 empty] | 2011-04-15 22:25 | LB174
2122 | Rosdahl, Jon | 174 | 2 | 11.34.1 | 366 |  | T | Y | 366 |  | 11.34.1 |  | A |  |  |  | 37 and 87 used for Status Code Values…Magic number 367.4, 368.41, 372.16, | Change to use the appropriate defined enumerated type value for Status Code field in | AGREE (LB174: 2011-04-15 03:37:20Z) Take the description from the Status Code table, and replace the code with each one (as in 802.11mb D8.0, e.g. P1143L30) | LB174 | MAC - FST | [5 empty] | 2011-04-15 03:39 | LB174
2038 | Chu, Liwen | 174 | 2 | 11.34.1 | 366 | 38 | T | Y | 366 | 38 | 11.34.1 |  | P |  |  |  | "A FST Session exists in Setup Completion state, Transition Done state or Transition Confirmed state." If FST session exists in Transition Confirm state, do you need to record the FST session information: FSTS ID, LLT, stream in band/channel … ? It seems to me these are not required in Transition Confirmed state. What happens if a STA wants to change the FST session between an FST peer STAs in Initial state? More states should be added to the state figure: Initiating state, Responding state. | Change the text accordingly. | AGREE IN PRINCIPLE (LB174: 2011-04-19 18:29:15Z) - 1) As it is described in the text and shown in the state diagram, only timeout and/or FST tear down can release the FST session (if previously established). This addresses the first comment. 2) Regarding the second and last comment, as explained in other CIDs and described in P366L36 and P368L9, the way to (re)negotiate an FST session is done by a series of FST Setup Request and Response frames, until both parties are happy with the outcome. This is very similar to how TS negotiation happens. This (re)negotiation in fact happens from the Initial state to the Setup completion state, as described starting from P368L9. 3) That said, need to revise the text to disallow streams to switch independently of each other in case of the Stream-based Link Loss Countdown. 3.1) In P370L16 replace: "for each stream identified" by "that is applicable for all the streams included" 3.2) In P370L17 delete: "for a stream" 3.3) In P370L18 replace "that stream" by "any of the streams included within the Switching Stream element " | LB174 | MAC - FST | [5 empty] | 2011-04-19 19:13 | LB174
2024 | Chu, Liwen | 174 | 2 | 11.34.1 | 367 | 18 | T | Y | 367 | 18 | 11.34.1 |  | P |  |  |  | "The initiator should send a FST Setup Request frame no later than FSTSessionTimeOut after the transmission of an ACK frame in response to a received FST Setup Response with status code field equal to 0." I do not know why a initiator need to send a FST Setup request frame no later than FSTSessionTimeOut after the transmission of an ACK frame in response to a received FST Setup Response with status code field equal to 0. Do you mean FST ACK Request frame? or do you mean not to send a FST Setup Request frame no later than FSTSessionTimeOut after the transmission of an ACK frame in response to a received FST Setup Response with status code field equal to 0 to control the FST Setup Request frequency? Give me a reason or delete the sentence. | As proposed. | AGREE IN PRINCIPLE (LB174: 2011-04-18 18:39:33Z) Delete the last sentence of the para: "The initiator should send a FST Setup Request frame no later than FSTSessionTimeOut after the transmission of an ACK frame in response to a received FST Setup Response with status code field equal to 0." | LB174 | MAC - FST |  | Discussion: The reason of this rule is to maintain the FST setup session (or manage its "lifetime") 1) As defined in P107L26, "The FSTSessionTimeOut field contains the duration, in Tus, after which the FST setup is terminated." This timer controls the lifetime of the FST session. The STAs need to exchange frames within this lifetime to maintain the session alive. If this expires, the session goes back to the Initial state. 2) This behavior can be easily validated in P368L1, which states that "The responder shall set the STT to the value of the FSTSessionTimeOut field at successful transmission of a FST Setup Response frame". In other words, the responder will do the same thing to maintain the session. |  |  |  | 2011-04-18 18:40 | LB174
2015 | Chu, Liwen | 174 | 2 | 11.34.1 | 367 | 18 | T | Y | 367 | 18 | 11.34.1 |  | P |  |  |  | "The initiator should send a FST Setup Request frame no later than FSTSessionTimeOut after the transmission of an ACK frame in response to a received FST Setup Response with status code field equal to 0." Why does the initiator need to send a FST Setup Request again if the FST Setup Response indicates the setup is successful? | Remove the sentence. | AGREE IN PRINCIPLE (LB174: 2011-04-18 19:17:28Z) - See CID2024. | LB174 | MAC - FST | [5 empty] | 2011-04-18 19:18 | LB174
2243 | Stephens, Adrian | 174 | 2 | 11.34.1 | 368 | 6 | T | Y | 368 | 6 | 11.34.1 |  | A |  |  |  | I don't like seeing the use of "magic numbers" in this text. The point is that it is all too easy to get one wrong and for this not to be spotted. This is a pile-on to my comment 887, which was resolved: <<DISAGREE (TGad: 2011-02-12 16:33:11Z) There are occurences of this in the 802.11 baseline.>> Let me make an analogy here. You live on a street. Your neighbor on the left pays his taxes. The one one the right evades his taxes. What should you do? Following the logic of the comment resolution, you can evade your taxes. But "I did it because he does it" will not keep you out of gaol. In the same way, if every group takes the worst practice it can find in the baseline and elevates it to the group's standard methodology, we will see standards decline, and it will be harder for amendments that follow to create good standards in a timely fashion. I would encourage the group to discuss this, rather than just assigning to someone to repeat the previous resolution, as the reason I'm taking the time to make the comment is that I believe that such changes are necessesary and beneficial in .11ad. Recent experience in .11u and .11v has shown the ANA-allocated Status Code numbers allocated changing in the last possible sponsor ballot where such a change was possible. My guess is that if these numbers had been quoted in the text, the changes would not have made it to those areas, and we would have ended up with an incorrect normative statement. | Replace numbers by the names of the values defined in Clause 7. | AGREE (LB174: 2011-04-15 03:39:24Z) Take the description from the Status Code table, and replace the code with each one (as in 802.11mb D8.0, e.g. P1143L30) | LB174 | MAC - FST | [5 empty] | 2011-04-15 03:40 | LB174
2027 | Chu, Liwen | 174 | 2 | 11.34.1 | 368 | 19 | T | Y | 368 | 19 | 11.34.1 |  | P |  |  |  | "The initiator shall move to the next state if none of conditions 4(a), 4(b), and 4(c) is met." You are wrong since the next state may also be Initial state. | fix the bug. | AGREE IN PRINCIPLE (LB174: 2011-04-15 15:08:56Z) 1) In L25, L31, L32, and L43 replace "next" by "Setup completion" 2) In P369L3 and P369L7, replace "FST Setup Request frame received" by "exchanged FST Setup Request frame". This will make the text more accurate. | LB174 | MAC - FST | [5 empty] | 2011-04-15 15:16 | LB174
2025 | Chu, Liwen | 174 | 2 | 11.34.1 | 368 | 2 | T | Y | 368 | 2 | 11.34.1 |  | D |  |  |  | "The responder shall set the STT to zero at each transmission of an ACK frame sent in response to the reception of a FST Setup Request." When should a responder set the STT to non-aero value before receiving a FST Setup Request? | Clarify it. | DISAGREE (LB174: 2011-04-15 21:48:12Z) 1) The first sentence in the para says "The responder shall set the STT to the value of the FSTSessionTimeOut field at successful transmission of a FST Setup Response frame". This is when it is set to a non-zero value, since within this time the responder should either send another FST Setup Response, or receive a FST Setup Request. 2) Note that the sentence referred to by the commenter does not really apply to the very first FST Setup Request frame since, of course, the responder has no way of knowing it will receive one. However, it applies to the second and beyond since, as noted in (1) above, the STT could be non-zero. | LB174 | MAC - FST | [5 empty] | 2011-04-15 21:52 | LB174
2026 | Chu, Liwen | 174 | 2 | 11.34.1 | 368 | 15 | E | Y | 368 | 15 | 11.34.1 |  | D | Carlos |  |  | In such case, the "responder" is really "initiator" since it delete the received FST Setup Request and it also sends FST Setup Request. | As proposed. | DISAGREE (LB174: 2011-04-21 16:54:51Z) This description is correct. Note that the following paragraph on item (3) is really the one that reverses the roles: ".. becomes the responder and .." | LB174 | [6 empty] | 2011-04-21 16:56 | LB174
2036 | Chu, Liwen | 174 | 2 | 11.34.1 | 369 | 1 | T | Y | 369 | 1 | 11.34.1 |  | P |  |  |  | It is not clear how to use "no transmission of the FST Setup request". When and why should a FST Responder use tid status code? | Clarify it. | AGREE IN PRINCIPLE (LB174: 2011-04-15 22:28:45Z) Replace the quoted text with "responder acquiring resources from PCP/AP". This will align it with the Status Code description. This situation happens if/when the responder needs to acquire resources in the new band/channel before the actual switch. | LB174 | MAC - FST | [5 empty] | 2011-04-15 22:30 | LB174
2037 | Chu, Liwen | 174 | 2 | 11.34.1 | 370 | 27 | T | Y | 370 | 27 | 11.34.1 |  | D |  |  |  | It is not clear what is the difference between "operation being disable and the setup being keep alive in a band" and "operation being enable and the setup being keep alive in a band" What should a STA do in "operation being disable and the setup being keep alive in a band". There is not state and the related operation defined for this. | Clarify it. | DISAGREE (LB174: 2011-04-15 22:31:34Z) 1) Please refer to the state diagram, since it will help undertanding this table. 2) If the Operation (New Band) <> 0, it means that the STAs stay in the Initial state. Now, if the Setup=1 (i.e., kept alive), it means that the STAs have already agreed on the parameters of the FST, but have not yet reached a point to move to the next state. This could happen, for example, for power saving reasons or if it takes some time to bring up the new radio interface. 3) Therefore, the are states for each one of this. If the commenter desires, some text could be included to define what "Setup" and "Operation" in the table mean, although the name suggests the meaning already. | LB174 | MAC - FST | [5 empty] | 2011-04-18 18:26 | LB174
2016 | Chu, Liwen | 174 | 2 | 11.34.1 | 371 | 5 | T | Y | 371 | 5 | 11.34.1 |  | A |  |  |  | "the STA shall be a DFS Owner of the 5 IBSS" I think you mean "the STA" FST setup initiator. Otherwise the initiator can not guarantee the switched channel available. | as proposed. | AGREE (LB174: 2011-04-13 23:03:50Z) Replace "If the previous role of the STA was as the PCP of a PBSS" by "If the STA operated within a PBSS, was the initiator of the FST session" | LB174 | MAC - FST | [5 empty] | 2011-04-13 23:10 | LB174
2018 | Chu, Liwen | 174 | 2 | 11.34.1 | 372 | 12 | T | Y | 372 | 12 | 11.34.1 |  | D |  |  |  | Where is Annex O? | Clarify it. | DISAGREE (LB174: 2011-04-06 16:59:53Z) In the base spec. With the rebasing, this will change to Annex R. | LB174 | MAC - FST | [5 empty] | 2011-04-06 20:33 | LB174
2034 | Chu, Liwen | 174 | 2 | 11.34.1.1 | 372 | 38 | T | Y | 372 | 38 | 11.34.1.1 |  | D |  |  |  | "If the FST Setup Request frame includes a Switching Stream element, the FST Setup Response frame should include a Switching Stream element." Can these two Switch elements in FST Setup Request and FST Setup Response be different? | Clarify it. | DISAGREE (LB174: 2011-04-13 23:13:10Z) Yes. See also CID2035. Basically, the protocol will carry out until both STAs are happy. This is how the state machine is setup. | LB174 | MAC - FST | [5 empty] | 2011-04-13 23:14 | LB174
2029 | Chu, Liwen | 174 | 2 | 11.34.1 | 372 | 1 | T | Y | 372 | 1 | 11.34.1 |  | D |  |  |  | What happens if the data frame that end the FST transition is a fragment data frame? This means that different fragments of a MSDP will transmit in different bands/channels, and different MAC addresses may be used in these different bands/channels. The restriction should be added: the fragment frame can not be used to end the transition. | As proposed. | DISAGREE (LB174: 2011-04-15 01:47:01Z) See P366L7. The rule for fragments already exists, which will prevent the situation that the commenter is raising since there will be no fragment left after the transfer. | LB174 | MAC - FST | [5 empty] | 2011-04-15 01:49 | LB174
2028 | Chu, Liwen | 174 | 2 | 11.34.1 | 372 | 1 | T | Y | 372 | 1 | 11.34.1 |  | D |  |  |  | Why do you need to define two methods to finish the transition from Transition Done state to Transition Confirmed state: through 1), FST Ack Request+ACK + FST ACK Response+ACK or 2), Data/ non FST Ack management frame+ACK. Method 2 is simpler. If method 2 is OK, remove method 1. Otherwise give the rules when to use method 1 and when to use method 2. In another word, when and why is Session Transition element not required? | As proposed. | DISAGREE (LB174: 2011-04-15 22:43:22Z) This allows implementation flexibility. Really, the added complexity of this is really minimal compared to fixing one given way. Also, the MCS/rules at which Data frames and management frames are sent are different, which actually warrants having the 2 schemes to offer alternatives for the implementation. | LB174 | MAC - FST | [5 empty] | 2011-04-15 22:45 | LB174
2035 | Chu, Liwen | 174 | 2 | 11.34.1.1 | 372 | 40 | T | Y | 372 | 40 | 11.34.1.1 |  | D |  |  |  | "If the FST Setup Request frame does not include a Switching Stream element, the FST Setup Response frame may include a Switching Stream element." What happens if the FST Switch initiator does not like the switching streams that the FST Switch responder selected? | Clarify it. | DISAGREE (LB174: 2011-04-13 23:11:55Z) Please see P368L9. Basically, the protocol is like a ping-pong of exchanges until both STAs accept (similar to what can happen with ADDTS Request/Response). | LB174 | MAC - FST | [5 empty] | 2011-04-13 23:13 | LB174
2030 | Chu, Liwen | 174 | 2 | 11.34.1.1 | 373 | 31 | T | Y | 373 | 31 | 11.34.1.1 |  | D |  |  |  | Why do you need to DELBA for the stream ID in old Band if the related stream ID in New Band Valid field within the Switching Stream element is set to 0? | Clarify it. | DISAGREE (LB174: 2011-04-15 22:46:13Z) The reason is exactly because the stream ID in the new band is invalid. That is, the TS will no longer be valid after the switch. And, because it will be no longer valid, the STA SHOULD send the DELBA so that the BA agreement can be torn down. This will free up all resources at the STAs. | LB174 | MAC - FST | [5 empty] | 2011-04-15 22:48 | LB174
2031 | Chu, Liwen | 174 | 2 | 11.34.2 | 374 | 41 | T | Y | 374 | 41 | 11.34.2 |  | P |  |  |  | What does the Initial state mean: the original channel, Band before the FST switch? How do you know that the original BSS is still there? What if one STA could not receive any frames from FST peer STA for a pretty long time say 1/10 minutes? | Change the FST protocol to harmonize with such issues: FST new channel activity detection, periodically go to the original channel, Band before the FST switch to get beacon frame. | AGREE IN PRINCIPLE (LB174: 2011-04-15 22:50:35Z) 1) Note that it really does not matter much in this case, since the frame exchanged was FST Tear down. In this case, the STAs really "don't care" about each other anymore. 2) That said, a clarification is in order. 3) Insert the following at the end of the para "When moving to the Initial state and if the value of the Switch intent field in the last Session Transition element transmitted to a responder is 1 (10.34.1.1), the initiator can switch to, or remain in, the new band and channel indicated in the last Multi-band element transmitted to the responder; otherwise, the initiator can continue operation in the old band and channel. When moving to the Initial state, the responder can continue operation in the old band/channel." | LB174 | MAC - FST | [5 empty] | 2011-04-26 21:06 | LB174
2230 | Stephens, Adrian | 174 | 2 | 11.35.2 | 376 | 10 | T | Y | 376 | 10 | 11.35.2 |  |  | Solomon |  |  | "If an EL cluster capable non-MA-STA receives an ADDTS Request which includes an MMAE, the 10 non-MA-STA shall include the received MMAE in the ADDTS Response frame sent as response if it 11 accepts the EL cluster setup." The question in my mind is which entity in your reference architecture (Figure 2) performs the "shall include" above. I believe that it is the SME, which knows about the creation of the EL cluster, and not the individual MLMEs. Further, the contents of the ADDTS Response frame is defined by the MLME-ADDTS.confirm primitive, and is not open to modification by the MLME. | Describe in terms of the SME performing this function, and including the received MMAE in the MLME-ADDTS.confirm primitive. Likewise in the following sentence, talk about primitives, not frames. |  | LB174 | MAC - Multiple MAC | [5 empty] | 2011-04-06 20:37 | LB174
2121 | Rosdahl, Jon | 174 | 2 | 11.37.4 | 389 | 11 | T | Y | 389 | 11 | 11.37.4 |  |  | Kapseok |  |  | 37 is not defined as an Acronym, nor is it a variable name. Given it is a Magic number, it should be changed for a Variable or Enumrated value for the Status Code. Magic Numbers should not be used in the standard. | Change 37 to the appropriate defined enumerated value for Status code Field. |  | LB174 | MAC - Relay | [5 empty] | 2011-04-06 20:38 | LB174
2229 | Stephens, Adrian | 174 | 2 | 11.38 | 391 | 24 | T | Y | 391 | 24 | 11.38 |  | A | Zhou Lan |  |  | The figure is quite excellent. Except it cites primitives that do not exist in old clause 10. | Add QAB primitives to old clause 10. | AGREE (LB174: 2011-04-27 15:30:32Z) Implement as in 802.11-11/580r0 | LB174 | MAC - QAB | [5 empty] | 2011-04-27 15:31 | LB174
2012 | Chaplin, Clint | 174 | 2 | 21 | 395 | 2 | E | Y | 395 | 2 | 21 |  | A | Carlos |  |  | What is the editor supposed to do with this section? Read it? Use it as a tissue? Delete it? | Put in an editor instruction for this section. | AGREE (LB174: 2011-04-20 23:37:33Z) | LB174 | [6 empty] | 2011-04-20 23:38 | LB174
2302 | Wang, James | 174 | 2 | 21.2.2 | 398 | 1 | T | Y | 398 | 1 | 21.2.2 | 619 | A |  |  |  | The decoding value of Last_RSSI does not match encoding values. | Change the decoding formula | AGREE (LB174: 2011-04-07 18:07:04Z) See CID2289 | LB174 | Ready for Motion CC040711 |  |  |  |  | Y | 2011-04-13 00:48 | LB174
2290 | Wang, James | 174 | 2 | 21.2.2 | 398 | 1 | T | Y | 398 | 1 | 21.2.2 |  | A |  |  |  | The decoding value of Last_RSSI does not match encoding values. | Change the decoding formula | AGREE (LB174: 2011-04-07 18:07:34Z) See CID2289 | LB174 | Ready for Motion CC040711 |  |  |  |  | Y | 2011-04-13 00:48 | LB174
2295 | Wang, James | 174 | 2 | 21.2.2 | 398 | 1 | T | Y | 398 | 1 | 21.2.2 | 619 | A |  |  |  | The decoding value of Last_RSSI does not match encoding values. | Change the decoding formula | AGREE (LB174: 2011-04-07 18:07:45Z) See CID2289 | LB174 | Ready for Motion CC040711 |  |  |  |  | Y | 2011-04-13 00:47 | LB174
2083 | Kim, Yongsun | 174 | 2 | 21.3.6.2 | 406 | 31 | T | N | 406 | 31 | 21.3.6.2 |  |  | Assaf |  |  | For the SC receiver, estimation of channel impulse response (CIR) is achieve through complementary sum of Ga128/Gb128 auto-correlations pair. To perform a clear auto-correlation procedure, appropriate delayed additions and delayed subtractions of the received signal are needed. Present SC channel estimation sequence in the Version D2.0 allows 2 pairs of Ga128 and 2 pairs of Gb128 auto-correlations. In terms of hardware efficiency, symbol synchronization (use of short training field) prohibits practically available auto-correlation results to 1 Ga128 sequence and 1 Gb128 sequence because CIR can be estimation after symbol synchronization is finished. | Change the sequence Gu512 to [Gb128 Ga128 -Gb128 -Ga128]. Related presentation will be provided. |  | LB174 | PHY | [5 empty] | 2011-04-07 18:35 | LB174
2084 | Kim, Yongsun | 174 | 2 | 21.4.3.3.2 | 414 | 27 | T | N | 414 | 27 | 21.4.3.3.2 |  |  | Assaf |  |  | Since the 6 byte MAC header data in the first LDPC codeword do not serve any time-critical information to MAC, add robustness to Control PHY header by spreading L_HDR to 2 times while L_DPFCW is changed to 80. | Replace L_FDCW with another L_HDR. Thus, L_DPFCW = (2*L_HDR)x8 = 80. Subsequent calculation procedures on N_CW, L_DPCW, L_DPLCW shall have new formulas (i.e. "(Length-6)" should be modified to "(Length)") |  | LB174 | PHY | [5 empty] | 2011-04-07 18:35 | LB174
2291 | Wang, James | 174 | 2 | 21.5.3.1 | 418 | 1 | T | Y | 418 | 1 | 21.5.3.1 |  | A |  |  |  | The decoding value of Last_RSSI does not match encoding values. | Change the decoding formula | AGREE (LB174: 2011-04-07 18:08:46Z) See CID2289 | LB174 | Ready for Motion CC040711 |  |  |  |  | Y | 2011-04-13 00:48 | LB174
2303 | Wang, James | 174 | 2 | 21.5.3.1 | 418 | 1 | T | Y | 418 | 1 | 21.5.3.1 | 620 | A |  |  |  | The decoding value of Last_RSSI does not match encoding values. | Change the decoding formula | AGREE (LB174: 2011-04-07 18:08:12Z) See CID2289 | LB174 | Ready for Motion CC040711 |  |  |  |  | Y | 2011-04-13 00:48 | LB174
2296 | Wang, James | 174 | 2 | 21.5.3.1 | 418 | 1 | T | Y | 418 | 1 | 21.5.3.1 | 620 | A |  |  |  | The decoding value of Last_RSSI does not match encoding values. | Change the decoding formula | AGREE (LB174: 2011-04-07 18:08:26Z) See CID2289 | LB174 | Ready for Motion CC040711 |  |  |  |  | Y | 2011-04-13 00:48 | LB174
2297 | Wang, James | 174 | 2 | 21.6.3.1 | 429 | 1 | T | Y | 429 | 1 | 21.6.3.1 | 621 | A |  |  |  | The decoding value of Last_RSSI does not match encoding values. | Change the decoding formula | AGREE (LB174: 2011-04-07 18:09:01Z) See CID2289 | LB174 | Ready for Motion CC040711 |  |  |  |  | Y | 2011-04-13 00:48 | LB174
2292 | Wang, James | 174 | 2 | 21.6.3.1 | 429 | 1 | T | Y | 429 | 1 | 21.6.3.1 |  | A |  |  |  | The decoding value of Last_RSSI does not match encoding values. | Change the decoding formula | AGREE (LB174: 2011-04-07 18:09:26Z) See CID2289 | LB174 | Ready for Motion CC040711 |  |  |  |  | Y | 2011-04-13 00:48 | LB174
2304 | Wang, James | 174 | 2 | 21.6.3.1 | 429 | 1 | T | Y | 429 | 1 | 21.6.3.1 | 621 | A |  |  |  | The decoding value of Last_RSSI does not match encoding values. | Change the decoding formula | AGREE (LB174: 2011-04-07 18:09:14Z) See CID2289 | LB174 | Ready for Motion CC040711 |  |  |  |  | Y | 2011-04-13 00:48 | LB174
2080 | Kim, Kyeongpyo | 174 | 2 | 21.6.3.2.2.2 | 433 | 2 | T | N | 433 | 2 | 21.6.3.2.2.2 |  |  | Assaf |  |  | Is it C_LWD, not C_LW? If it is C_LWD, it seems that the code word bits stream only includes the data part of the LDPC code word without any parity part. | C_LWD needs to be changed to C_LW. |  | LB174 | PHY | [5 empty] | 2011-04-07 18:35 | LB174
2081 | Kim, Kyeongpyo | 174 | 2 | 21.6.3.2.2.2 | 433 | 9 | T | N | 433 | 9 | 21.6.3.2.2.2 |  |  | Assaf |  |  | Does the coded bit stream concatenated with N_BLK_PAD zeros need to be scrambled again? These data bits are already scrambed before LDPC encoding and it sounds like they need to be scrambled again. | More detailed explanation is required. |  | LB174 | PHY | [5 empty] | 2011-04-07 18:35 | LB174
2082 | Kim, Kyeongpyo | 174 | 2 | 21.6.3.2.3.3 | 434 | 10 | E | N | 434 | 10 | 21.6.3.2.3.3 |  |  | Carlos |  |  | Coordinates on the 16-QAM constellation in Figure 151 are not consistent with the equation above. | All numbers need to be divided by sqrt(10). |  | LB174 | [6 empty] | 2011-04-06 16:47 | LB174
2271 | Toyoda, Ichihiko | 174 | 2 | 21.7.1.3.4 | 440 | 13 | E | N | 440 | 13 | 21.7.1.3.4 |  | A | Carlos |  |  | Typo. pi shoule be in Symbol font. | As commented. | AGREE (LB174: 2011-04-21 17:02:44Z) | LB174 | [6 empty] | 2011-04-21 17:03 | LB174
2089 | Lee, Hoosung | 174 | 2 | 21.12.4 | 452 | 22 | E | N | 452 | 22 | 21.12.4 |  |  | Carlos |  |  | aPHY-RX-START-Delay is used to calculate the time. But, the value of aPHY-RX-START-Delay is not defined | Define the value of aPHY-RX-START-Delay for each PHY Control PHY : aControlPHYPreambleLength + aRxPLCPDelay SC PHY : aDataPreambleLength + aRxPLCPDelay OFDMPHY : aDataPreambleLength + aRxPLCPDelay |  | LB174 | [6 empty] | 2011-04-06 16:47 | LB174
2085 | Kim, Yongsun | 174 | 2 | 21.12.4 | 453 | 22 | T | N | 453 | 22 | 21.12.4 |  |  | Assaf |  |  | aRxPLCPDelay is set to < 1us. Why is this value necessary? As long as the aSIFSTime and aSloTtime are met, a specifice value for aRxPLCPDelay should be set to implementation dependent value | Implementation dependent as long as the requirement of aSIFSTime and aSloTtime are met. |  | LB174 | PHY | [5 empty] | 2011-04-07 18:35 | LB174
2231 | Stephens, Adrian | 174 | 2 | 21.13.4.3 | 455 | 8 | T | Y | 455 | 8 | 21.13.4.3 |  |  | Assaf |  |  | The list of primitives in Table 104 does not match the headings that follow - e.g., no PMD_RCPI. | Align list with subclauses that follow. |  | LB174 | PHY | [5 empty] | 2011-04-07 18:35 | LB174
2114 | Rosdahl, Jon | 174 | 2 | A.4.4.1 | 462 |  | T | Y | 462 |  | A.4.4.1 |  | A |  |  |  | PICS needs to be updated to use the TGmb conventions -- See CID 918. | Utilize the Status column rather than create a new "in the Oband" or "in the Dband". | AGREE (LB174: 2011-04-08 23:27:24Z) See CID2249 | LB174 | Annex A |  |  |  |  | Y | 2011-04-26 20:51 | LB174
2250 | Stephens, Adrian | 174 | 2 | A.4.4.1 | 463 | 1 | T | Y | 463 | 1 | A.4.4.1 |  | A |  |  |  | I don't understand what the "in the OBand" is doing attached to PSMP. Is it specifying that this is only supported in the OBand? If so, why? This is a pile-on of my comment 918, which was resolved: <<See P365L9-13. It explains the meaning.>> The cited location contains: "c) A symbol of the form ―(in the OBand)‖ or ―(in the DBand)‖ placed at the end of a question. 9 The symbol ―(in the OBand)‖ means that the question is only applicable for an IUT that 10 operates in the OBand, while the symbol ―(in the DBand)‖ means that the question is only 11 applicable for an IUT that operates in the DBand." Surprising enough, I do actually understand what "in the Oband" means. What I'm challenging is the need (and indeed the meaning) of adding this condition to specific features. As far as I understand it, while TGad provides a new channel-access mechanism, PBSS, it also allows use of EDCA. It should also allow use of PSMP, which is an addition to EDCA. If the group decides that, for some reason, PSMP shall not be supported by a DBand STA, it needs to state this in a clear normative statement, and reflect that in the PICS. Adding "in the OBand" to the PICS entry alone doesn't go far enough, if that is the intention of the group. Remember, the PICS merely reflects normative text, it is itself not a normative statement of what is permitted or not. | Either remove "in the OBand" or add a "shall" statement somewhere in PSMP sections "A DBand STA shall not support PSMP." | AGREE (LB174: 2011-04-08 23:22:24Z) 1) Create a new subclause "9.25.0a General" in TGmb D8.0, and insert the following paragraph "A DBand STA shall not use PSMP." 2) See also CID2249 | LB174 | Annex A |  |  |  |  | Y | 2011-04-26 20:59 | LB174
2234 | Stephens, Adrian | 174 | 2 | D.3 | 475 | 29 | T | Y | 475 | 29 | D.3 |  |  | Daniel |  |  | The dot11phy is administered by the ANA. FYI the value 19 is free. | Insert an <ANA> flag here for all dot11phy objects. |  | LB174 | MIB | [5 empty] | 2011-04-06 20:36 | LB174
2235 | Stephens, Adrian | 174 | 2 | D.3 | 475 | 49 | E | Y | 475 | 49 | D.3 |  | A | Carlos |  |  | There is no "change" markup to match the "change" instruction that preceeds. | Show changes with markup. | AGREE (LB174: 2011-04-20 22:52:10Z) | LB174 | [6 empty] | 2011-04-20 22:53 | LB174
2233 | Stephens, Adrian | 174 | 2 | D.3 | 475 | 16 | T | Y | 475 | 16 | D.3 |  |  | Daniel |  |  | The dot11smt is administered by the ANA. FYI, the value 18 is already used by .11v | Insert an <ANA> flag here. Also at 476.23. |  | LB174 | MIB | [5 empty] | 2011-04-06 20:36 | LB174
2232 | Stephens, Adrian | 174 | 2 | D.3 | 475 | 6 | E | Y | 475 | 6 | D.3 |  | P | Carlos |  |  | Show the edits with tracked changes. | As in comment | AGREE IN PRINCIPLE (LB174: 2011-04-20 22:44:27Z) 1) This text is actually not needed. The DBand PHY already specifies the maximum PPDU Tx Time which is 2ms, and this is enough. Propose to keep the behavior as it is today in the baseline. 2) Remove the specified text. | LB174 | [6 empty] | 2011-04-20 22:49 | LB174
2058 | Hamilton, Mark | 174 | 2 | D | 475 | 1 | T | Y | 475 | 1 | D |  |  | Daniel |  |  | MIB attributes (leaf nodes, in particular) should follow the new conventions which include an indication of the type of attribute (control, status, etc.), identify the entity that writes and those that read the attirbute, and the affect and timing of changes to the attribute. | 11-11/167r2 said that it addressed this comment from LB168, but I don't see any changes that reflect this comment. These changes are still needed, as described in the comment. |  | LB174 | MIB | [5 empty] | 2011-04-06 20:36 | LB174