## Sheet1
Link Budget for TGah
Assumptions:
Path Loss formula - A+Blog10(d) d in meters
A and B values below are based on LTE Macro formula (contribution 272 slide 3)
Total path loss assumes one shadowing standard deviation
Tx Power [dBm] |  | 30 | Maximum power in the US 900MHz band
Antenna Gain [dB] Tx & Rx |  | 3
A |  | 8.0695 |  | Antenna height (m) | 15
B |  | 37.6 |  | Frequency (MHz) | 900
Shadowing std [dB] |  | 8
N0 [dBm/Hz] |  | -174
Noise Figure [dB] |  | 7
Bit rate [Kbps] |  | 200
Eb/No with convolutional coding at BER=1e-5 |  | 4.5 | in 802.11 sensitivity is typically measured with respect to PER of 4K bytes packets
Implementation Loss [dB] |  | 3
Multipath Fading Loss [dB] |  | 3
Minimum Sensitivity [dBm] |  | -103.4897
Link Budget [dB] |  | 136.4897
Maximum Range [m] |  | 1594.6531