## Link Budget
Link Budget
Input Parameters
Parameters |  |  |  | Frequency | 915 | MHz |  |  | Street Width | W | 20
[6 empty] | Antenna height | Htx | 27 | Avg. Building Height | Hr | 12 | Bdg-to-Bdg | 56
| Distance | 1560 | meter |  |  |  | Hrx | 1.5 | Street Incident Angle | Phi | 50
Transmitter | Unit PA P1dB @Antenna | 30 | 30 | dBm
| Total Transmit Power | 30 | 30 | dBm
| TX Antenna Gain | 1.5 | 1.5 | dBi
| EIRP | 31.5 | 31.5 | dBm
| Propagation Mode | Walfish-Ikegami | Walfish-Ikegami
|  | LOS | Metropolitan
Channel | Path Loss, Free Space, dB | 106.8497 | 95.4909 | dB
| Diffraction Loss (Rooftop Lrts), dB | 0 | 23.7527 | dB
| Multi-Screen Diffraction Loss, dB | 0 | 8.2033 | dB
| Total Path Loss | 106.8497 | 127.4469
RFE | RX Antenna Gain | 1.5 | 1.5 | dBi
| Polarization Loss | 0 | 0 | dB
| Rcvr Signal Power | -73.8497 | -94.4469 | dBm
| Symbol Rate | 200 | 200 | kHz
| RX NF | 7 | 7 | dB
| Required Eb/No | 4.5 | 4.5 | kbps
| Fading Margin | 3 | 3 | dB
Margin | Implementation Loss | 3 | 3 | dB
| Received Sensitivity | -103.4897 | -103.4897 | dB
| Shadowing Std Dev | 8 | 8 | dB
| Margin based on Received Power | 21.64 | 1.0428 | dB

## LTE
Link Budget
Input Parameters
Parameters |  |  |  | Frequency | 915 | MHz |  |  | Street Width | W | 30
[7 empty] | Htx | 4 | Avg. Building Height | Hr | 10 | Bdg-to-Bdg | 60
| Distance | 500 | meter | Wavelength | 32.7869 | cm | Hrx | 1 | Street Incident Angle | Phi | 54
Transmitter | Unit PA P1dB @Antenna | 28 | 28 | dBm
| Backoff | 1 | 1 | dB
| Total Transmit Power | 27 | 27 | dBm
| TX Antenna Gain | 3 | 3 | dBi
| EIRP | 30 | 30 | dBm
| Propagation Mode | Walfish-Ikegami | Walfish-Ikegami |  |  |  | 4 | 6 | 8 | 10 | 12 | 14
|  | LOS | Metropolitan |  |  | 500 | 127.7779 | 127.1813 | 126.5847 | 107.9882 | 71.9882 | 35.9882
Channel | Path Loss, Free Space, dB | 94.0016 | 85.6078 | dB |  | 1000 | 133.7985 | 133.2019 | 132.6053 | 114.0088 | 78.0088 | 42.0088
| Diffraction Loss (Rooftop Lrts), dB | 0 | 19.6703 | dB | 127.7779
| Multi-Screen Diffraction Loss, dB | 0 | 22.4997 | dB
RFE | RX Antenna Gain | 0 | 0 | dBi
| Polarization Loss | 2 | 2 | dB
| Rcvr Signal Power | -66.0016 | -99.7779 | dBm
| Noise BW | 50 | 50 | kHz
| RX NF | 3 | 3 | dB
| RX Frontend Loss | 0.5 | 0.5 | dB
| Received Noise atT Frontend | -154.0103 | -154.0103 | dBm
| Received C/N | 40.519 | 6.7427 | dB
MCS | Antenna Height, Base Station | 4 | 4 | Meter
| Antenna Height, Mobile Station | 1 | 1 | Meter
| Symbol Rate | 40 | 40 | kbps
| Modulation | OFDM | OFDM
| Spreading | 1 | 1
| FEC (Outer), Rate | NA | NA
| FEC (Inner) | NA | NA
Margin | Implementation Loss | 1 | 1 | dB
| Antenna and Frequency Diversity Gain | NA | NA | dB
| Received Eb/N0 | 39.519 | 5.7427 | dB
| Required Rcvr Signal Power | NA | NA | dB
Margin based on Received Power
Link Budget for TGah
Assumptions:
Path Loss formula - A+Blog10(d) d in meters
A and B values below are based on LTE Macro at 900MHz (contribution 272 slide 3)
Total path loss assumes one shadowing standard deviation
|  |  | Tx Power [dBm] |  |  |  | 6: 30; 10: Maximum power in the US 900MHz band
|  |  | Antenna Gain [dB] Tx & Rx |  |  |  | 6: 3
|  |  | A |  |  |  | 6: 120.8695; 12: Antenna height (m); 14: 15
|  |  | B |  |  |  | 6: 37.6; 12: Frequency (MHz); 14: 900
|  |  | Shadowing std [dB] |  |  |  | 6: 8
|  |  | N0 [dBm/Hz] |  |  |  | 6: -174; 12: Link Loss; 14: 241.2897
|  |  | Noise Figure [dB] |  |  |  | 6: 7
|  |  | Bit rate [Kbps] |  |  |  | 6: 200
|  |  | Eb/No with convolutional coding at BER=1e-5 |  |  |  | 6: 4.5; 10: in 802.11 sensitivity is typically measured with respect to PER of 4K bytes packets
|  |  | Implementation Loss [dB] |  |  |  | 6: 3
|  |  | Multipath Fading Loss [dB] |  |  |  | 6: 3
|  |  | Minimum Sensitivity [dBm] |  |  |  | 6: -103.4897
|  |  | Link Budget [dB] |  |  |  | 6: 136.4897
|  |  | Maximum Range [m] |  |  |  | 6: 1594.6531

## Sheet2
Link Budget
Input Parameters
Parameters |  |  |  | Frequency | 915 | MHz |  |  | Street Width | W | 30
[7 empty] | Htx | 4 | Avg. Building Height | Hr | 10 | Bdg-to-Bdg | 60
| Distance | 500 | meter | Wavelength | 32.7869 | cm | Hrx | 1 | Street Incident Angle | Phi | 54
Transmitter | Unit PA P1dB @Antenna | 28 | 28 | dBm
| Backoff | 1 | 1 | dB
| Total Transmit Power | 27 | 27 | dBm
| TX Antenna Gain | 3 | 3 | dBi
| EIRP | 30 | 30 | dBm
| Propagation Mode | Walfish-Ikegami | Walfish-Ikegami |  |  |  | 2.5 | 5 | 7.5 | 10 | 12.5 | 15
|  | LOS | Metropolitan |  |  | 500 | 127.7779 | 127.7779 | 127.7779 | 127.7779 | 127.7779 | 127.7779
Channel | Path Loss, Free Space, dB | 94.0016 | 85.6078 | dB |  | 1000 | 133.7985 | 127.7779 | 127.7779 | 127.7779 | 127.7779 | 127.7779
| Diffraction Loss (Rooftop Lrts), dB | 0 | 19.6703 | dB | 127.7779
| Multi-Screen Diffraction Loss, dB | 0 | 22.4997 | dB
RFE | RX Antenna Gain | 0 | 0 | dBi
| Polarization Loss | 2 | 2 | dB
| Rcvr Signal Power | -66.0016 | -99.7779 | dBm
| Noise BW | 50 | 50 | kHz
| RX NF | 3 | 3 | dB
| RX Frontend Loss | 0.5 | 0.5 | dB
| Received Noise atT Frontend | -154.0103 | -154.0103 | dBm
| Received C/N | 40.519 | 6.7427 | dB
MCS | Antenna Height, Base Station | 4 | 4 | Meter
| Antenna Height, Mobile Station | 1 | 1 | Meter
| Symbol Rate | 40 | 40 | kbps
| Modulation | OFDM | OFDM
| Spreading | 1 | 1
| FEC (Outer), Rate | NA | NA
| FEC (Inner) | NA | NA
Margin | Implementation Loss | 1 | 1 | dB
| Antenna and Frequency Diversity Gain | NA | NA | dB
| Received Eb/N0 | 39.519 | 5.7427 | dB
| Required Rcvr Signal Power | NA | NA | dB
| Margin based on Received Power | #VALUE! | #VALUE! | dB