## Title
IEEE P802.11 Wireless LANs
Submission
Designator: | doc.: IEEE 802.11-11/0704r0
Venue Date: | May 2011
First Author: | Adrian Stephens, Intel Corporation
Subject: | REVmb SB2 Proposed Comment Resolutions
Full Date: | 2011-05-09
Author(s): | Adrian Stephens
| Company | Intel Corporation
Address
Phone:
Fax:
| email: | adrian.p.stephens@intel.com
Abstract:
This document contains proposed resolutions or discussion input on 62 of the SB2 comments.

## GEN Comments
CID | Commenter | LB | Draft | Clause Number(C) | Page(C) | Line(C) | Type of Comment | Part of No Vote | Page | Line | Clause | Duplicate of CID | Resn Status | Assignee | Submission | Motion Number | Comment | Proposed Change | Adrian's Proposed Resolution | Category (P=proposal, D=discuss, I=FYI) | Owning Ad-hoc | Comment Group | Ad-hoc Status | Ad-hoc Notes | Edit Status | Edit Notes | Edited in Draft | Last Updated | Last Updated By
12203 | Hunter, David | 1002 | 8 | 3.1 | 6 | 1 | T | Y | 6.01 | 1 | 3.1 | [5 empty] | "can" may be a "may". | Replace "can be exchanged" with "are exchangeable" | Agree in principle. The IEEE-SA style guide defines the verb "can" to mean "is able to". In order to clarify this equivalence the "Word Usage" paragraph at IEEE-SA Standards Style Manual (2009) page 21 suggested for use within a draft shall be added as an early clause. Given this definition, the meaning of "can" in the draft is unambiguous and no further change is warranted. | P | GEN | Intro | Proposed | Agree |  |  |  | 2011-04-20 21:34 | GEN
12009 | Stephens, Adrian | 1002 | 8 | C |  |  | G | Y | 1841.01 | 1 | C | [5 empty] | The MIB is a mess. It is way way too long, which creates real administrative headaches for your editor. Compliance information is missing for many objects. Compliance requirements are excessive for some optional features. The updating of GROUP and MANDATORY-COMPLIANCE statements is contrary to IETF rules, as this creates a class (i.e. runtime error) between compliant SMT agents created using different versions of the MIB. All these issues lead me to believe that nobody will ever want to implement the MIB as we currently specify it. See also editor note at 2234.62. I believe the only use the MIB currently has is defining "local variables" that are referenced from normative text. The question in my mind is whether we should bother with it or not. We have determined to the best of our knowledge that the only implementations of the 802.11 MIB are from prehistoric versions. The status Quo is costing us real effort and gaining us nothing. So what do we do: 1) Fix it. 2) Don't maintain it, mark it as deprecated. 3) remove it? | On the assumption we want to fix it we should: 1. Educate working group in non-editability of GROUPS and MODULE-COMPLIANCE statements. I'd suggest we allow a new dot11Compliance<number> to be created at each revision only. 2. Handle compliance for amendments that specify more than a trivial number of objects by having them provide a separate MODULE-COMPLIANCE statement. 3. Put any objects with a missing compliance statement into a GROUP specific to that feature, and cite from a MODULE-COMPLIANCE (either an optional group in dot11Compliance or a mandtory or optional group in a new MODULE-COMPLIANCE.) 4. Separate out the .11k+.11v reports into a separate module in a separate Annex. Yes, I know this reverses what we did previously, but in that case it was separate only lexicographically, but not semantically. I'm suggesting a separate MODULE statement, which makes it an independent entity. 5. Ditto with .11u's MGCF objects. | Agree in principle. The sentiment of the group is to keep the current functionality. Add the following to the DESCRIPTION at 1842.37 (D8.0): “Note that not all objects within this MIB are referenced by a group, and not all groups are referenced by a MODULE-COMPLIANCE statement. Some existing groups and the dot11Compliance MODULE-COMPLIANCE have been modified since the previous revision of this standard. Implementations should not claim compliance to dot11Compliance.” | P | GEN | MIB | [5 empty] | 2011-04-15 15:30
12148 | Mccann, Stephen | 1002 | 8 | 6.3.7.2.2 | 118 | 18 | T | N | 118.18 | 18 | 6.3.7.2.2 | [5 empty] | Threre are several places in the draft which state the Extended Capabilities element is present when dot112040BSSCoexistence-Management- Support is true. This is a true, but incomplete statement. There are lots of amendments now using this IE. | Remove the dependancy between Extended Capabilities and this MIB variable | Disagree. "The relationship as expressed is correct - i.e. the Extended Capabilities element is present whenever dot112040BSS… is true." That it may also be present under other conditions is not described here, but nothing here prevents that. For discussion: How precisely do we want our description to capture the "is present" semantics? These conditions could get quite unweildy. If we wanted to address this specific element, we could add a catch-all something like: "... is present when any of the capabilities described by the extended capabilities element are supported." | D | GEN | MLME - Primitives | Discuss | Needs submission/research. |  |  |  | 2011-04-25 04:36 | GEN
12312 | Hunter, David | 1002 | 8 | 6.3.3.2.1 | 99 | 14 | T | Y | 99.14 | 14 | 6.3.3.2.1 | [5 empty] | The appropriate function here is association, not joining. | Replace "that the STA can later elect to try to join" with "with which the STA might later elect to try to associate". | Disagree. The process of establishment of a link with an existing BSS includes Scanning (discovery), Joining (synchronization), authentication and association (infrastructure only). The next step after scanning is joining (i.e., the MLME-JOIN.request), so the cited text is correct. | P | GEN | MLME - Primitives | Proposed | Disagree. You don't associate in an IBSS. This is generic discription of "joining the BSS". You associate with an AP. |  |  |  | 2011-04-29 20:38 | GEN
12313 | Hunter, David | 1002 | 8 | 6.3.3.2.3 | 100 | 35 | T | Y | 100.35 | 35 | 6.3.3.2.3 | [5 empty] | Association, not joining. | Replace "other BSSs that it can join" with "other BSSs with which it might associate". | Disagree. The process of establishment of a link with an existing BSS includes Scanning (discovery), Joining (synchronization), authentication and association (infrastructure only). The next step after scanning is joining (i.e., the MLME-JOIN.request), so the cited text is correct. | P | GEN | MLME - Primitives | Proposed | Disagree. You don't associate in an IBSS. This is generic discription of "joining the BSS". You associate with an AP. |  |  |  | 2011-04-29 20:37 | GEN
12314 | Hunter, David | 1002 | 8 | 6.3.3.3.2 | 101 | 33 | T | Y | 101.33 | 33 | 6.3.3.3.2 | [5 empty] | Association, not joining. | Replace "joining an IBSS" with "associating with a STA in an IBSS". | Disagree. The process of establishment of a link with an existing BSS includes Scanning (discovery), Joining (synchronization), authentication and association (infrastructure only). The next step after scanning is joining (i.e., the MLME-JOIN.request), so the cited text is correct. | P | GEN | MLME - Primitives | Proposed | Disagree. You don't associate in an IBSS. |  |  |  | 2011-04-29 20:34 | GEN
12315 | Hunter, David | 1002 | 8 | 6.3.3.3.2 | 102 | 29 | T | Y | 102.29 | 29 | 6.3.3.3.2 | [5 empty] | Association, not joining. | Replace "join" with "associate with". | Disagree. The process of establishment of a link with an existing BSS includes Scanning (discovery), Joining (synchronization), authentication and association (infrastructure only). The next step after scanning is joining (i.e., the MLME-JOIN.request) during which the advertised BSSBasicRateSet is validated by the joining STA, so the cited text is correct. | P | GEN | MLME - Primitives | Proposed | Disagree |  |  |  | 2011-04-29 20:35 | GEN
12316 | Hunter, David | 1002 | 8 | 6.3.3.3.2 | 105 | 6 | T | Y | 105.06 | 6 | 6.3.3.3.2 | [5 empty] | Association, not joining. | Replace "join" with "associating with". | Disagree. The process of establishment of a link with an existing BSS includes Scanning (discovery), Joining (synchronization), authentication and association (infrastructure only). The next step after scanning is joining (i.e., the MLME-JOIN.request) during which the advertised BSSMembershipSelectorSet is validated by the joining STA, so the cited text is correct. | P | GEN | MLME - Primitives | Proposed | Disagree. You don't associate in an IBSS. This is generic discription of "joining the BSS" |  |  |  | 2011-04-29 20:35 | GEN
12317 | Hunter, David | 1002 | 8 | 6.3.3.3.2 | 105 | 12 | T | Y | 105.12 | 12 | 6.3.3.3.2 | [5 empty] | Association, not joining. | Replace "join" with "associating with". | Disagree. The process of establishment of a link with an existing BSS includes Scanning (discovery), Joining (synchronization), authentication and association (infrastructure only). The next step after scanning is joining (i.e., the MLME-JOIN.request) during which the advertised BSSBasicMCSSet is validated by the joining STA, so the cited text is correct. | P | GEN | MLME - Primitives | Proposed | Disagree. You don't associate in an IBSS. This is generic discription of "joining the BSS" |  |  |  | 2011-04-29 20:36 | GEN
12325 | Hunter, David | 1002 | 8 | 6.3.11.2.3 | 143 | 31 | T | Y | 143.31 | 31 | 6.3.11.2.3 | [5 empty] | Association, not joining. | Replace "join" with "associating with". | Disagree. The process of establishment of a link with an existing BSS includes Scanning (discovery), Joining (synchronization), authentication and association (infrastructure only). The next step after scanning is joining (i.e., the MLME-JOIN.request) during which the advertised BSSBasicRateSet is validated by the joining STA, so the cited text is correct. | P | GEN | MLME - Primitives | Proposed | Disagree. This is a generic discription of "joining the BSS" you associate with an AP. |  |  |  | 2011-05-03 16:09 | GEN
12326 | Hunter, David | 1002 | 8 | 6.3.11.2.3 | 144 | 14 | T | Y | 144.14 | 14 | 6.3.11.2.3 | [5 empty] | Association, not joining. | Replace "join" with "associating with". | Disagree. The process of establishment of a link with an existing BSS includes Scanning (discovery), Joining (synchronization), authentication and association (infrastructure only). The next step after scanning is joining (i.e., the MLME-JOIN.request) during which the advertised BSSMembershipSelectorSet is validated by the joining STA, so the cited text is correct. | P | GEN | MLME - Primitives | Proposed | Disagree. This is a generic discription of "joining the BSS" you associate with an AP. |  |  |  | 2011-05-03 16:10 | GEN
12327 | Hunter, David | 1002 | 8 | 6.3.11.2.3 | 144 | 21 | T | Y | 144.21 | 21 | 6.3.11.2.3 | [5 empty] | Association, not joining. | Replace "join" with "associating with". | Disagree. The process of establishment of a link with an existing BSS includes Scanning (discovery), Joining (synchronization), authentication and association (infrastructure only). The next step after scanning is joining (i.e., the MLME-JOIN.request) during which the advertised BSSBasicMCSSet is validated by the joining STA, so the cited text is correct. | P | GEN | MLME - Primitives | Proposed | Disagree. This is a generic discription of "joining the BSS" you associate with an AP. |  |  |  | 2011-05-03 16:11 | GEN
12266 | Hunter, David | 1002 | 8 | 4.3.13.1 | 55 | 13 | T | Y | 55.13 | 13 | 4.3.13.1 | [5 empty] | More weak marketing hype. | Replace this sentence with: "Clause B.4.21 (WNM extensions) specifies the mandatory and optional functionality in WNM." Or is this statement necessary at all? | Discuss. The PICS, while normative, is not definitive. i.e., statements of mandatory or optional made in the PICS must reflect statements in the body text. The PICS is there only to determine if a specific implementation complies. If .11v relies on the PICS to define what is mandatory and what is not, it is breaking this rule. We should remove the cited sentence because it is unnecessary and may mislead people about the function of the PICSs. We should also check that any M/O markings in B.4.21 reflect "shall" and "may" statements in .11v subclauses. The proposed resolution in the ad-hoc notes perpetuates this misunderstanding. | D | GEN | General | Discuss | Agree in Principle -- Remove the sentence. or Agree in principle -- replace cited sentence "A comprehensive statement on mandatory and optional functionality is available in B.4.21 (WNM extensions). With "The mandatory and optional functionality in WNM is specified in B.4.21 (WNM extensions)." |  |  |  | 2011-05-03 16:07 | GEN
12076 | Stephens, Adrian | 1002 | 8 |  |  |  | G | Y | 95 |  | 6 | [5 empty] | This is a pile-on of my comment 11023. The resolution does not address the existence of Clause 6 .confirm primitives for which there is no matching .response. | For all such "3 primitive" exchanges in Clause 6, either add a matching .response, or remove the .confirm. Update any figures and text that refer to modified exchanges. | Discuss. The ad-hoc notes resolution: 'AGREE IN PRINCIPLE - Delete MLME-DEAUTHENTICATE.confirm (6.3.6.3). Delete MLME-DISASSOCIATE.confirm (6.3.9.2). Redraw Figures 6-3 and 6-4 without MLME-MREQUEST.cfm and without MLME-MREPORT.cfm. Delete MLME-EAPOL.confirm (6.3.22.2). Delete "MLME-EAPOL.confirm primitive indicates to the Supplicant when the EAPOL-Key frame has been transmitted." at 1177.48. Delete "Wait for MLME-EAPOL.confirm" from Figure 11-12. Delete MLME-DLSTeardown.confirm (6.3.27.6). Remove MLME-DLSTeardown.confirm from Figure 10-17. Delete the paragraph starting at 1036.63. Delete the paragraph starting at 1037.56. Delete MLME-HL-SYNC.confirm (6.3.28.3). Note - MLME-DLS.confirm is a special case (and stays as is), because there is a DLS Response frame to trigger this primitive. It is just that the peer MAC/MLME generates this DLS Response frame without needing any MLME-DLS.response primitive from the peer SME. Need submission on Timing Measurement (6.3.57).' Goes beyond the scope of the comment. It fixes some errors from the last round of changes (MREQUEST, MREPORT), but curiously it also deletes EAPOL.confirm. We previously agreed to remove any such confirms unless there was any protocol associated with them, which there appears to be in this case. Question is whether "Wait for EAPOL.confirm" is normative or not. If we decide to keep EAPOL confirm, then the resolution should read: 'AGREE IN PRINCIPLE - Delete MLME-DEAUTHENTICATE.confirm (6.3.6.3). Delete MLME-DISASSOCIATE.confirm (6.3.9.2). Redraw Figures 6-3 and 6-4 without MLME-MREQUEST.cfm and without MLME-MREPORT.cfm. Delete MLME-DLSTeardown.confirm (6.3.27.6). Remove MLME-DLSTeardown.confirm from Figure 10-17. Delete the paragraph starting at 1036.63. Delete the paragraph starting at 1037.56. Delete MLME-HL-SYNC.confirm (6.3.28.3). Note - MLME-DLS.confirm is a special case (and stays as is), because there is a DLS Response frame to trigger this primitive. It is just that the peer MAC/MLME generates this DLS Response frame without needing any MLME-DLS.response primitive from the peer SME. Need submission on Timing Measurement (6.3.57).' I also believe that we cannot touch Timing Measurement, so I would not mention it in the response. The commenter is not going to give you any grief :0). | D | GEN | MLME - Primitives | Submission | AGREE IN PRINCIPLE - Delete MLME-DEAUTHENTICATE.confirm (6.3.6.3). Delete MLME-DISASSOCIATE.confirm (6.3.9.2). Redraw Figures 6-3 and 6-4 without MLME-MREQUEST.cfm and without MLME-MREPORT.cfm. Delete MLME-EAPOL.confirm (6.3.22.2). Delete "MLME-EAPOL.confirm primitive indicates to the Supplicant when the EAPOL-Key frame has been transmitted." at 1177.48. Delete "Wait for MLME-EAPOL.confirm" from Figure 11-12. Delete MLME-DLSTeardown.confirm (6.3.27.6). Remove MLME-DLSTeardown.confirm from Figure 10-17. Delete the paragraph starting at 1036.63. Delete the paragraph starting at 1037.56. Delete MLME-HL-SYNC.confirm (6.3.28.3). Note - MLME-DLS.confirm is a special case (and stays as is), because there is a DLS Response frame to trigger this primitive. It is just that the peer MAC/MLME generates this DLS Response frame without needing any MLME-DLS.response primitive from the peer SME. Need submission on Timing Measurement (6.3.57). |  |  |  | 2011-04-25 05:20 | GEN
12857 | Hamilton, Mark | 1002 | 8 | 6.3.4.2.2 | 109 | 23 | T | Y | 109.23 | 23 | 6.3.4.2.2 | [5 empty] | Why does MLME-JOIN have a ProbeDelay parameter? Does it do Probes or scanning? Doesn't MLME-SCAN do the Probes and MLME-JOIN synchronizes to an already discovered BSS? | Remove ProbeDelay parameter and related text. | For information - probe delay is used coming out of power-saving, so it is relevant to know this value. However, there is nothing that normatively provides or constrains this value, so it's as useful as a chocolate teapot. | I | GEN | MLME - Primitives | Discuss |  |  |  |  | 2011-04-25 04:35 | GEN
12107 | Ecclesine, Peter | 1002 | 8 | General |  |  | T | Y |  |  | General | [5 empty] | TDLS Action frames are always transported encapsulated within a data frame (see 10.22.1 (General)), they are not management frames. It is confusing to call some data frames Action frames, and it is confusing to specify some data frames in management frame subclauses. | Rename TDLS Action frames to TDLS Data Encapsulation frames, move their description from 8.5.13 to 8.3.2 Data frames, and renounce the word "Action" when specifying data frame components. Come up with a better name than TDLS Data Encapsulation frames. | I don't like the idea of moving management information into the data frame subclause. I propose we change heading of 8.5.12 to "TDLS Action Field formats", change "Action frame formats" to "Action field formats", change "frame format" to "Action field format" and change "frame body"/"frame" to "Action field" throughout 8.5.12. | D | GEN | Terminology | Proposed | Propose Agree in Principle: Rename TDLS Action frames to TDLS Data Encapsulation frames, move their description from 8.5.13 to 8.3.2 Data frames, |  |  |  | 2011-04-20 21:31 | GEN
12023 | Stephens, Adrian | 1002 | 8 | 0.31 | 23 | 25 | G | Y | 23.25 | 25 | 3.1 | [5 empty] | Editor's Note: This, and possibly other additions by .11v should be in 3.2 | Review all additions from .11z, .11v and .11u for dependences on .11 or .11-specific definitions. Move any such dependent definition to 3.2. | I don't strongly care. I checked the definition more carefully and it doesn't reference anything not already in the generic definitions. It does, however, seem to be highly 802.11 specific. | I | GEN | Terminology | Proposed | Agree in Principle -- move cited definition to 3.2 |  |  |  | 2011-04-23 18:31 | GEN
12127 | Ecclesine, Peter | 1002 | 8 | 10.1.4.5 | 975 | 6 | T | Y | 975.06 | 6 | 10.1.4.5 | [5 empty] | Requiring a STA to adopt all the parameters in the Country element is too broad a requirement, and should be limited to the parameters for the regulatory domain that the BSS is operating in: "If dot11MultiDomainCapabilityActivated is true, a STA that is joining an infrastructure BSS and receives a Beacon or Probe Response frame from the infrastructure BSS AP containing a Country element shall adopt all the parameters included in that Country element related to the current BSS" | per comment | I think the proposed resolution in the ad-hoc notes is inadequate and probably wrong. It adds the condition "related to the current BSS" - I'm not sure exactly what that means, but it might be intended to relate to a specific regulatory domain in some way." Expand the condition "related to the current BSS" so that the exact relationship is clear. | D | GEN | MLME - General | Proposed | AGREE IN PRINCIPLE - Change "If dot11MultiDomainCapabilityActivated is true, a STA that is joining an infrastructure BSS and receives a Beacon or Probe Response frame containing a Country element shall adopt all the parameters included in that Country element" to "If dot11MultiDomainCapabilityActivated is true, a STA that is joining an infrastructure BSS and receives, from the AP that started the BSS, a Beacon or Probe Response frame containing a Country element shall adopt all the parameters included in that Country element related to the current BSS". |  |  |  | 2011-04-25 03:48 | GEN
12128 | Ecclesine, Peter | 1002 | 8 | 10.1.4.5 | 975 | 30 | T | Y | 975.3 | 30 | 10.1.4.5 | [5 empty] | Requiring a STA to adopt all the parameters in the Country element is too broad a requirement, and should be limited to the parameters for the regulatory domain that the IBSS is operating in: "In addition to the table entries in 6.3.3.3.2 (Semantics of the service primitive), if dot11MultiDomainCapabilityActivated is true, a STA that is joining an IBSS and receives a Beacon or Probe Response frame containing a Country element shall adopt all the parameters included in that Country element related to the current IBSS," | per comment | I think the proposed resolution in the ad-hoc notes is inadequate and probably wrong. It adds the condition "related to the current IBSS" - I'm not sure exactly what that means, but it might be intended to relate to a specific regulatory domain in some way." Expand the condition "related to the current IBSS" so that the exact relationship is clear. | D | GEN | MLME - General | Proposed | AGREE IN PRINCIPLE - Change, "In addition to the table entries in 6.3.3.3.2 (Semantics of the service primitive), if dot11MultiDomainCapabilityActivated is true, a STA that is joining an IBSS and receives a Beacon or Probe Response frame containing a Country element shall adopt all the parameters included in that Country element," to "In addition to the table entries in 6.3.3.3.2 (Semantics of the service primitive), if dot11MultiDomainCapabilityActivated is true, a STA that is joining an IBSS and receives a Beacon or Probe Response frame for the IBSS containing a Country element shall adopt all the parameters included in that Country element related to the current IBSS," |  |  |  | 2011-04-25 03:52 | GEN
12005 | Stephens, Adrian | 1002 | 8 | 4.8.2 | 73 | 8 | T | N | 73.08 | 8 | 4.8.2 | [5 empty] | Editor's Note: One of the reviewers from the roll-in writes: "This figure does not seem to capture the intended concept that the MAC State Generic Convergence Function actually snoops the messages between SME and PLME/MLME." I will raise a ballot comment at this point because the standard interpretation of the notation doesn't provide for "snooping". This will need to be clarified by additional explanatory text. | Modify figure, and add explanatory text on the role of the MSGCF as "snooping" all traffic to and from the MLME and PLME. | I think this whole concept of "snooping" doesn't fit into the architectural model, i.e. it hides exactly what events the MSGCF is responding to. IMHO the only clean change to support this is that the MSGCF_SME_SAP define precisely what notifications/events it needs (which can be dependent on the MLME and PLME SAP primitives) and the SME be responsible for synthesising those events as appropriate. Unless someone is willing to bring in submission defining those events and how they are synthesized, I think we should do nothing. I certainly don't think we should try and define a graphical syntax for "snooping" because of the architectural problems it creates. Unless anybody steps forward to do this work, the commenter will accept the following resolution: "Disagree, there are no semantics defined for 'snooping', and therefore it cannot safely be added to the 802.11 architecture." | D | GEN | General | Submission |  |  |  |  | 2011-04-20 22:40 | GEN
12054 | Stephens, Adrian | 1002 | 8 | 10.23.12 | 1134 | 31 | G | Y | 1134.3101 | 31 | 10.23.12 | [5 empty] | Editor's Note: Normative verb used in a note, contrary to IEEE-SA style. | Replace "may" with "can" in the following para. | If we want to add a normative statement on the AP's ability to disassociate a STA, it should not be buried in 10.23.12, where its scope may be misconstrued. Propose to add the normative "may" statement in 6.3.9.1.3; replace "may" with "might" at the cited location, and add a reference to 6.3.9.1.3. | D | GEN | MLME - 11v | Discuss | DISAGREE - "Can", as equivalent to "is able to", is not really right here, either. This note is alerting the reader that it is permitted (per other statements in the Standard, regardless of the adherance to max idle period) for an AP to disassociate a STA at any time. So, this really is a permissive statement, not an ability. The reason it is a note is presumably because someone thought it was redundant, not because it is non-normative. However, after an exhausting search, the only place that seems to actually say that an AP may disassociate a STA at any time, is subclause 4.5.3.5, which is mostly clear on the subject, but not crystal clear. Thus, having a permissive statement in 10.23.12 would not be clearly redundant. Change this text from a NOTE to a normal sentence, and leave the "may" as is. |  |  |  | 2011-04-24 20:07 | GEN
12086 | Stephens, Adrian | 1002 | 8 | C.3 | 2041 | 4 | T | Y | 2041.04 | 4 | C.3 | [5 empty] | Editor Note: The endianness of this description is ambiguous | Insert "(least significant bit)" after "b0" at 2041.12 Ditto at 2044.26 and 2048.50. | In reply to the ad-hoc notes: Clause 8 endianness covers only clause 8 entities. It doesn't explicitly cover the representatio of a MiB variable, although you might take it as a strong hint :0). | I | GEN | MIB | Proposed | Agree -- Although one could argue that it is not ambiguous based on the explaination of endianness in clause 8. |  |  |  | 2011-05-03 20:01 | GEN
12022 | Stephens, Adrian | 1002 | 8 | 3.1 | 6 | 16 | G | Y | 6.16 | 16 | 3.1 | [5 empty] | Editor's Note: I have inserted all the definitions from .11u into 3.1. They need to be distributed between 3.1 (generic) and 3.2 (specific to 802.11). The following is an example of the latter. | Review all additions from .11z, .11v and .11u for dependences on .11 or .11-specific definitions. Move any such dependent definition to 3.2. | Move the following definitions to 3.2: ANQP (dependent on Public Action frames), advertisement protocol (mentions 802.11), advertisement server (dependent on advertisement protocol), emergency services assocation (dependent on RSNA), extended service set link (mentions 802.11), GAS (mentions 802.11), infrastructure authorization information (mentions 802.11), interworking service (mentions 802.11), subscription service provider roaming (mentions 802.11) If 12159 is resolved as shown in the ad-hoc notes, then this list is shortened to: ANQP (dependent on Public Action frames), emergency services assocation (dependent on RSNA) | P | GEN | Intro | [5 empty] | 2011-05-03 16:02 | GEN
12129 | Ecclesine, Peter | 1002 | 8 | 6.3.34.2.3 | 209 | 45 | T | N | 209.45 | 45 | 6.3.34.2.3 | [5 empty] | There is no Result Code for invalid parameters, so 2.3 when generated should say "is generated when a failure occurs, or when . . ." Check the rest of clause 6 for .confirm descriptions about invalid parameters, where the allowed Result Codes do not include INVALID PARAMETERS. | per comment | Note, DISASSOCIATE.confirm is deleted by another comment. INVALID_PARAMETERS is Status Code value 38, contrary to the commenter's assertion. Do not remove INVALID_PARAMETERS from ADDTS and ADDBA .confirm, because it is present in the .response. Do not Delete "when that MLME-ADDTS.request primitive is found to contain invalid parameters," at 177.47. Otherwise, I agree with the ad-hoc notes resolution. | D | GEN | MLME - Primitives | Proposed | AGREE IN PRINCIPLE - Replace When Generated text (6.3.34.2.3) with, "This primitive is generated by the MLME when a valid Link Measurement Report Frame is received from the requested STA." Delete INVALID_PARAMETERS parameter from MLME-DISASSOCIATE.confirm, MLME-START.confirm, MLME-TPCADAPT.confirm, MLME-ADDTS.confirm, and MLME-ADDBA.confirm. Delete "when that MLME-ADDTS.request primitive is found to contain invalid parameters," at 177.47. Delete "when the MLME-LINKMEASURE.request primitive contains invalid parameters," at 209.45. Delete "when the MLME-TDLSPTI.request contains invalid parameters," at 252.63. Delete "when the MLME-TDLSPEERPSM.request contains invalid parameters," at 260.64. Delete "the Location Configuration Request frame contains invalid parameters," at 273.32. Delete "when the MLME-BTMQUERY.request contains invalid parameters and" at 286.65. Delete "the BSS Transition Management Request frame contains invalid parameters" at 288.58. Delete "when the MLME-FMS.request contains invalid parameters," at 290.64. Delete "the TFS Request frame contains invalid parameters," at 299.34. Delete "when the MLME-TFS.request contains invalid parameters" at 299.37. Delete "the Sleep Mode Request frame contains invalid parameters," at 306.39. Delete "the TIM Broadcast Request frame contains invalid parameters" at 309.29. Delete "when the MLME-CHANNELUSAGE.request contains invalid parameters" at 315.48. Delete "when the MLME-DMS.request contains invalid parameters" at 320.31. Delete "a) If one or more request parameters are invalid, issue an MLME-ENABLEMENT.confirm primitive with ReasResultCode set to INVALID_PARAMETERS; else" at 1078.43. Replace the text of 11.2.3.2.2, with "Upon receipt of an Open System MLME-AUTHENTICATE.request primitive, the requester shall Construct an Open System authentication request frame and transmit it to the responder." Replace the text of 11.2.3.3.2, with "Upon receipt of a Shared Key MLME-AUTHENTICATE.request primitive, the requester shall Construct a Shared Key authentication request frame and transmit it to the responder." |  |  |  | 2011-04-25 05:13 | GEN
12044 | Stephens, Adrian | 1002 | 8 | 10.3.3.3 | 1010 | 59 | G | Y | 1010.59 | 59 | 10.3.3.3 | [5 empty] | Editor's Note: The following new material from .11u may need to be modified to be consistent with other significant reworking of 10.3. Further: The decision making about whether to accept an association request lies within the SME. This is not the model understood by this text that states: "An AP ... on receipt of an MLME-ASSOCIATE.response primitive [from its SME] shall accept ..." | Reword b) as follows: At an AP having dot11InterworkingServiceActivated equal to true, subsequent to receiving an MLME-ASSOCIATE.request primitive that includes the Interworking element with UESA field equal to 1 and does not include an RSN element, the SME shall accept the association request even if dot11RSNAActivated is true and dot11PrivacyInvoked is true thereby granting access, using unprotected frames (see 8.2.4.1.9 (Protected Frame field)), to the network for emergency services purposes. | OK with ad-hoc notes, but reword "shall only be present if" to "shall be present only if". | I | GEN | MLME - Association | Proposed | AGREE IN PRINCIPLE: Reword b) as follows: " At an AP having dot11InterworkingServiceActivated equal to true, subsequent to receiving an MLME-ASSOCIATE.indication primitive with EmergencyServices set to true, and does not include an RSN element, the SME shall accept the association request even if dot11RSNAActivated is true and dot11PrivacyInvoked is true thereby granting access, using unprotected frames (see 8.2.4.1.9 (Protected Frame field)), to the network for emergency services purpose." In 6.3.7.4.2, add a parameter, "EmergencyServices", to MLME-ASSOCIATE.indication parameter list, after TIMBroadcastRequest. Add an entry to the parameter description table, after TIMBroadcastRequest, with the following entries: "EmergencyServices"; "Boolean"; "True, False"; "Specifies the setting of the UESA field received from the non-AP STA, if an Interworking element was present in the Associate Request frame. The parameter shall only be present if dot11InterworkingServiceActivated is true." |  |  |  | 2011-04-25 04:38 | GEN
12855 | Hamilton, Mark | 1002 | 8 | 10.23.11.1 | 1132 | 57 | T | Y | 1132.5699 | 57 | 10.23.11.1 | [5 empty] | "The TFS may be requested for both data and management frames. A single TCLAS subelement within a TFS Request element shall apply to either MSDU filtering or management frame filtering, but not both." I don't see anything here, or in 8.4.2.82 or 8.4.2.35, that specifies if a TCLAS element is to be applied to management or data frames/MSDUs. | Specify how a TCLAS indicates management verus MSDU frame filtering. | Principal. Remove cited text. Note that TCLAS classification applies above the MAC and has no visibility of management frames generated by the MAC. | P | GEN | MLME - 11v | Discuss | The commenter didn't provide any understanding of how this is signaled, and I don't know how it is done either :) . This needs discussion with an 802.11v SME. |  |  |  | 2011-04-24 19:47 | GEN
12002 | Godfrey, Tim | 1002 | 8 | 3.3 | 35 | 39 | G | N | 35.39 | 39 | 3.3 | [5 empty] | IGTKSA (Integrity Group Temporal Key Security Association) should be defined here (for consistency with PTKSA and SMKSA which are defined) | Define IGTKSA on in section 3.3 | Principle. Add "IGTKSA Integrity Group Temporal Key Security Association" to 3.3. Note to TGmb - this is an acronym, not a definition, so the proposed resolution and the ad-hoc notes proposals are both wrong. | P | GEN | Intro | Proposed | Agree in Prinicple: Add definition see comment. |  |  |  | 2011-04-20 22:15 | GEN
12003 | Godfrey, Tim | 1002 | 8 | 3.3 | 36 | 62 | G | N | 36.62 | 62 | 3.3 | [5 empty] | OCB (Outside the Context of a BSS) should be defined here. The MIB variable dot11OCBActivated is used throughout the draft, but OCB is never defined. | Define OCB on in section 3.3 | Principle. Add "OCB Outside the Context of a BSS" to 3.3. |  | GEN | Intro | Proposed | Agree in Principle -- add definition as in comment. |  |  |  | 2011-04-20 22:17 | GEN
12204 | Hunter, David | 1002 | 8 | 3.1 | 7 | 7 | T | Y | 7.07 | 7 | 3.1 | [5 empty] | This defintion is simply wrong: authorization is the act of actually authorizing, not the act of determining whether something can be authorized; in addition, "can" may be a "may". | Replace the definition with: "The act of determining whether a particular right, such as access to a resource, is granted to an entity." | The ad-hoc notes resolution is non-responsive, and I see no harm in the proposed change. | I | GEN | Intro | Discuss | Disagree -- The definition is sufficient for AKM. |  |  |  | 2011-05-03 16:04 | GEN
12052 | Stephens, Adrian | 1002 | 8 | 10.23.3.1 | 1116 | 25 | G | Y | 1116.25 | 25 | 10.23.3.1 | [5 empty] | Editor's Note: The following para references table old 11-14. This does not exist in .11v or its baseline. I find no reason for this sentence as the previous sentence constrains the addresses sufficiently. | Remove the sentence: "The permitted source and destination STAs for a Diagnostic Request frame are shown in Table 11-14." | The ad-hoc notes should start "principle" because it is making changes. | I | GEN | MLME - 11v | Proposed | DISAGREE - The previous sentence is necessary, but not sufficient. Reference to the Table is also needed to clarify the AP/non-AP rules with respect to group addresses. As seen on 1112.35, this table is now Table 10-6 (Allowed measurement requests). Replace the reference "Table 11-14" with "Table 10-6". Remove the Editor's Note on 1116.25. Also remove Editor's Note on 1112.31. |  |  |  | 2011-04-24 20:07 | GEN
12011 | Stephens, Adrian | 1002 | 8 | C.3 | 2017 | 53 | G | N | 2017.53 | 53 | C.3 | [5 empty] | From Joe Kwak: Obtuse definition wording. Result of design by committee in resolving other comments?? Main problem is separation of "transmitted" adjective from its "frames" object 6 lines away. This affects several MIB definitions that use this similar wording. | I suggest making this an open action item for Joe Kwak. | Unless Joe can help us us, I suggest we decline: "The commenter does not provide sufficient detail to determine exactly what is wrong or what would satisfy him." | P | GEN | MIB | [5 empty] | 2011-04-15 15:30

## MAC Comments
CID | Commenter | LB | Draft | Clause Number(C) | Page(C) | Line(C) | Type of Comment | Part of No Vote | Page | Line | Clause | Duplicate of CID | Resn Status | Assignee | Submission | Motion Number | Comment | Proposed Change | Bill's Proposed Resolution | Adrian's Proposed Resolution | Category (P=proposal, D=discuss, I=FYI, B=disagree with Bill) | Owning Ad-hoc | Comment Group | Ad-hoc Status | Ad-hoc Notes | Edit Status | Edit Notes | Edited in Draft | Last Updated | Last Updated By
12187 | Malinen, Jouni | 1002 | 8 | 10.3.2.4 | 1008 | 41 | T | Y | 1008.41 | 41 | 10.3.2.4 | [5 empty] | When and how is the Deauthentication frame actually transmitted? The "shall generate a Deauthentication frame to be transmitted" in procedure step (b) seems to be instructing a frame to be generated, but there is no clear indication on what exactly trigger the actual transmission of the frame. Furthermore, step (c) of the procedure moves the state of the indicated STA to State 1. This would drop the association with the STA and, I would assume, invalidate the previous allocated Association ID for this STA. How would the Deauthentication frame generated in step (b) be buffered at the AP and how would it be delivered to the recipient if that STA is in sleep mode at the start of the deauthentication procedure? If that STA were to send PS-Poll frame or a data frame with PwrMgt=0 to indicate that it would wake up, the AP would need to drop those frames (Class 3 frames not allowed in State 1). Furthermore, the Association ID that was previously allocated for this STA may not be valid anymore and could even be assigned to another STA, so how would the AP react to the PS-Poll even if it were to process this? These Class 3 frames would trigger a new Deauthentication frame to generated (with Reason Code 7), but that would be unprotected and as such, dropped by the STA if MFP was negotiated for the association. I don't see how the protected Deauthentication frame could be delivered to the STA based on this procedure in case PS buffering. Is MLME-DEAUTHENTICATE.confirm primitive issued before or after the Deauthentication frame has been transmitted to the STA? The description here or in Clause 6 do not seem to make that clear. I would assume it needs to be after that (or after transmission timeout if the frame gets buffered but not delivered) to maintain the PTKSA to allow the Deauthentication frame to be protected. | Clarify how a STA is supposed to trigger the Deauthentication frame to be delivered if the frame ended up being buffered at the AP due to the STA being in sleep at the time of the deauthentication procedure initiated by the AP. Describe when the Association ID is invalidated during the Deauthentication procedure (and similarly, during Disassociation procedure). | discuss | Discuss. The "shall generate … to be transmitted" is in response to an earlier comment that "shall transmit" ignored the power-saving protocol. The assumption is that the MLME generates the management frame, which is then subject to additional delay due to any power-saving, queuing and channel access. This is no different to any other management frame, and doesn't need to be spelled out here. Invalidation of the association ID is not explicitly described, and does not need to be described. Transition of the link into State 1 ensures that any subsequent attempt to use a frame in which the AID is significant is discarded according to the frame classification and filtering rules. However, the commenter does have a point because according to those rules, the PS-Poll will be discarded, and the victim never learns of its deauthentication. We could change the rules to transition to state 1 on transmission of the deauth frame (success or failure). But that introduces potentially a very long delay into this procedure, and means that it might never terminate unless we also specify a timeout for this delivery. An alternative may be to not buffer the DEAUTHENTICATION frames. The principle here is that if we transmit it, and it's not heard, the victim may try and transmit to us again later. If it does, we generate another deauthentication frame, which it may or may not receive. Yet another alternative would be to pretend that unicast management frames for PS destinations are broadcast frames and deliver them using the broadcast mechanisms. | D | MAC | Security - Authentication | [5 empty] | 2011-05-04 14:28 | MAC
12074 | Stephens, Adrian | 1002 | 8 | 10.2.1.6 | 985 | 26 | T | Y | 985.26 | 26 | 10.2.1.6 | [5 empty] | "to a directed data or bufferable ..." The use of "directed", used in the sense of "individually addressed" has been deprecated since 2007. There are 87 instances of directed, and roughly half appear to be used in this context. | Replace "directed" where used as a synonym for "individually addressed" with "individually addressed" globally. |  | Discuss. There's quite a lot of these instances, but I think the precident has been firmly established in the previous revision, and we should accept. | D | MAC | Power management | [5 empty] | 2011-05-04 14:28 | MAC
12723 | Hunter, David | 1002 | 8 | 11.5.2 | 1229 | 9 | T | Y | 1229.09 | 9 | 11.5.2 | [5 empty] | "can" may be a "may". | On both lines 9 and 15 replace "can" with "may". | defer to Adrian | Discuss. Is the ability of these fields to be empty established elsehwere? If so resolve as follows: 'Disagree. "can" means unambiguously "is able to", and this ability is supported by normative statements elsewhere in the draft. Introduction of a "may" at this point would create a duplicate of normative statements elsewhere in the draft.' If not, accept the comment. | D | MAC | Terminology - may be a |  | EDITOR: 2011-04-27 13:55:27Z - Transferring to MAC. question is whether the "can"s refer to normative descriptions elsewhere (then can is fine), or should really be "may", in which case we may need to add conditions under which the may applies. |  |  |  | 2011-05-04 14:28 | MAC
12722 | Hunter, David | 1002 | 8 | 11.5.1.7.1 | 1216 | 38 | T | Y | 1216.38 | 38 | 11.5.1.7.1 | [5 empty] | "can" may be a "may". | Replace "can" with "may". | defer to Adrian | Discuss. Is the ability to use the FT key hierarch with these two types of authentication established elsehwere? If so resolve as follows: 'Disagree. "can" means unambiguously "is able to", and this ability is supported by normative statements elsewhere in the draft. Introduction of a "may" at this point would create a duplicate of normative statements elsewhere in the draft.' | D | MAC | Terminology - may be a |  | EDITOR: 2011-04-27 13:51:51Z - Transferring to MAC. I don't know if: "The FT key hierarchy can be used with either IEEE 802.1X authentication or PSK authentication. " refers to normative statements made in the draft (in which case the can is OK); or whether there is no such statement, in which case we need to expand the statement to indicate how it is used and add a "may". |  |  |  | 2011-05-04 14:28 | MAC
12174 | Mccann, Stephen | 1002 | 8 | 10.24.3.1.3 | 1143 | 13 | E | N | 1143.13 | 13 | 10.24.3.1.3 | [5 empty] | Regarding the editor's note on P1143L13, I think the term BU (bufferable unit) only applies when the requesting STA is associated to an AP (not counting the IBSS case). For pre-association GAS queries, the frames cannot be buffered, so I think the term should not be used. | As per comment |  | Discuss. The note is about the unit of buffering (i.e. frame versus BU (which expands to MMPDU)), not about whether it is buffered or not. I believe term "frame" should be replaced by MMPDU here at 1143.21 and .23. | D | MAC | GAS |  | EDITOR: 2011-04-19 10:58:39Z - Transferring to MAC to consider with other comments on this topic. |  |  |  | 2011-04-19 10:59 | EDITOR
12183 | Mccann, Stephen | 1002 | 8 | 8.4.4.10 | 737 | 19 | T | N | 737.19 | 19 | 8.4.4.10 | [5 empty] | The intention of the "3GPP Cellular Information" message is to provide PLMNs from a 3GPP network to a STA. Therefore under some circumstances there could be an unecessary duplication of realms in this message and the "NAI Realm List" message in 8.4.4.9. However, since the final behavior will be determined by operator deployment, only an informative note should be added. | Add the following text to the bottom of clause 8.4.4.10: "Note: Realms referenced in the 3GPP Cellular Information ANQP message, should not be included in the NAI Realm List (see 8.4.4.9)" |  | Discuss. U2Either this is a recommendation, in which case it should not be a note, and should be in clause 10 somewhere, or it is informative, in which case it should be reworded to avoid normative verbs and their synonyms. | D | MAC | Frame - 11u | [5 empty] | 2011-05-04 14:28 | MAC
12434 | Hunter, David | 1002 | 8 | 9.2.4.2 | 829 | 47 | T | Y | 829.47 | 47 | 9.2.4.2 | [5 empty] | This NOTE is actually a part of the requirement. | Delete the period at the end of the sentence on line 46 and the "NOTE--" at the beginning of line 48, and replace "This" on line 48 with ", except this". | Reject. The behavior is described in the text; the NOTE is purely informative. | I had a look for the normative description of this and couldn't find it. If we can't find it, we should accept the resolution. | D | MAC | MAC - QoS | [5 empty] | 2011-05-04 14:28 | MAC
12069 | Stephens, Adrian | 1002 | 8 | L.1.4.3 | 2500 | 21 | G | Y | 2500.21 | 21 | L.1.4.3 | [5 empty] | Editor's Note: The reference to G.7 in the following should point somewhere in this annex, but it is not obvious to me which subclause. | Replace G.7 reference at 2500.27 with something relevant. |  | Agree in Principal. Change “G.7” to “L.1.6.2 (Interleaving the DATA bits)”. | I | MAC | Example frame encoding | [5 empty] | 2011-05-04 14:28 | MAC
12182 | Mccann, Stephen | 1002 | 8 | 8.4.4 | 725 | 1 | T | N | 725.01 | 1 | 8.4.4 | [5 empty] | The Wi-Fi Alliance (WFA) Hotspot 2.0 (HS 2.0) program is generating some ANQP extensions. It would be prudent to roll these extensions into REVmv, so that these messages types are in the IEEE 802.11 standard and will therefore hopefully go forward into ISO for international standardization. In addition, there is already an agreement between the IEEE 802.11 ANA and the WFA HS 2.0 program to reserve a block of 32 ANQP IDs for such extensions and this action will help harmonise the two sets of work. | commenter can provide a submission of the relevant ANQP extensions. |  | While I may have talked informally with various HS 2.0 members, our process is that the liaison from the WFA should ask the 802.11 to reserve numbers for the use the WFA. Whenever this happens, I will assign the requested resources and update any affected tables in REVmb. | I | MAC | Frame - 11u | [5 empty] | 2011-05-04 14:28 | MAC
12190 | Rosdahl, Jon | 1002 | 8 | 10.2.1.2 | 978 | 63 | T | Y | 978.63 | 63 | 10.2.1.2 | [5 empty] | Inconsistency with line 57. | "an ACK" should be "an ACK or BlockAck from the AP" |  | Agree. | P | MAC | Power management | [5 empty] | 2011-05-04 14:28 | MAC
12178 | Mccann, Stephen | 1002 | 8 | 8.4.4.1 | 727 | 2 | T | N | 727.02 | 2 | 8.4.4.1 | [5 empty] | The format of the multiple fields in Figure 8-356 and Figure 8-357 are inconsistent, as it defines #1, #2, #N for some fields, but only #1, #N for others. | Remove the #2 optional fields from these Figures as they are unecessary. Figure 8-344, Figure 8-356, Figure 8-357, Figure 8-358, Figure 8-360, Figure 8-362, Figure 8-364, Figure 8-369, Figure 8-370, Figure 8-372, Figure 8-378. |  | Agree | P | MAC | Frame - 11u | [5 empty] | 2011-05-04 14:28 | MAC
12170 | Mccann, Stephen | 1002 | 8 | 8.4.4.4 | 729 | 39 | T | N | 729.39 | 39 | 8.4.4.4 | [5 empty] | Support for a multimedia emergency call is still mentioned in Annex V.2.5. but was somehow accidentially removed from this clause (or nearby clauses) when the LoST feature was removed fom 11u. Generalising "dialled digits" to support both strings that are a sequence of digits or URN/URIs as defined in RFC 5031 will then allow multimedia emergency calls from the STA to the network. | Change the text to read "The Emergency Call Number field is a UTF-8 formatted field containing information used to reach emergency services from the network (e.g. dialed digits, emergency service labels [B50]). UTF-8 format is defined in RFC 3629." Add the following bibliographical reference to Annex A: "[B50] IETF RFC 5031, A Uniform Resource Name (URN) for Emergency and Other Well-Known Services, H. Schulzrinne, January 2008" |  | Agree | P | MAC | Frame - 11u | [5 empty] | 2011-05-04 14:28 | MAC
12162 | Mccann, Stephen | 1002 | 8 | 8.4.4.10 | 737 | 19 | T | N | 737.19 | 19 | 8.4.4.10 | [5 empty] | Remove the specific version number from the 3GPP document reference | Remove "v8.1.0" from the end of the sentence |  | Agree | P | MAC | Frame - 11u | [5 empty] | 2011-05-04 14:28 | MAC
12443 | Hunter, David | 1002 | 8 | 9.3.1 | 833 | 35 | T | Y | 833.35 | 35 | 9.3.1 | [5 empty] | This statement is an explanation, even though it (incorrectly) contains normative language. | Replace "may also improve operation in a typical situation where all STAs can receive from the AP, but may not" with "might also improve operation in a typical situation in which all STAs are able to receive from the AP, but might not". |  | Agree | P | MAC | MAC - DCF | [5 empty] | 2011-05-04 14:28 | MAC
12862 | Hamilton, Mark | 1002 | 8 | 10.5.3.1 | 1029 | 20 | T | Y | 1029.2 | 20 | 10.5.3.1 | [5 empty] | MLME-DELBA.confirm has been deleted. Figure 10-13 needs to be updated to remove it. | Per comment. |  | Agree | P | MAC | MAC - Block ACK | [5 empty] | 2011-05-04 14:28 | MAC
12854 | Hamilton, Mark | 1002 | 8 | 10.22.1 | 1104 | 3 | T | Y | 1104.03 | 3 | 10.22.1 | [5 empty] | When TDLS needs Admission Control the STA "is responsible for setting up a TS with the AP, as defined in 9.19.4.2". Resolution to CID #11235 took out the word "appropriate" (for the type of TS), but still didn't explain what type of TS is expected here. 9.19.4.2 doesn't seem to clarify it, either. By implication, I woud assume this mean a "direct" TS is expected. | Needs to say "a TS with Direction of 'Direct Link' " |  | Agree | P | MAC | MAC - TDLS | [5 empty] | 2011-05-04 14:28 | MAC
12735 | Hunter, David | 1002 | 8 | 11.5.8.3 | 1255 | 27 | T | Y | 1255.27 | 27 | 11.5.8.3 | [5 empty] | Previous sentence: "This variable is set to TRUE...". This sentence "This can be set to 1...". Which is it? TRUE or 1? | In the second sentence replace "1" by "TRUE"? | defer to Adrian | Agree | P | MAC | Security - state machine | [5 empty] | 2011-05-04 14:28 | MAC
12163 | Mccann, Stephen | 1002 | 8 | V.5.3 | 2644 | 34 | T | N | 2644.3401 | 34 | V.5.3 | [5 empty] | within statement b), options 2) and 3) are in the wrong order, as selection should occur prior to association | Change the order (and numbering) of options 2) and 3) |  | Agree | P | MAC | Interworking | [5 empty] | 2011-05-04 14:28 | MAC
12194 | Rosdahl, Jon | 1002 | 8 | 10.2.1.10 | 988 | 52 | T | Y | 988.52 | 52 | 10.2.1.10 | [5 empty] | Management frames do not have a QoS Control field. They should not signal the end of a SP. | Suggested change: delete "or bufferable management frame". Consideration could also be given to improving the wording of 10.2.1.6.h as regards EOSP (it's currently worded as if only QoS data frames can be sent during a SP). |  | Agree in principle. Delete "or bufferable management frame". Regarding 10.2.1.6 bullet h), this clearly admits the transmission of management frames as in the following: "The More Data bit of the directed data or bufferable management frame using delivery-enabled ACs...". QoS Data frames are explicitly called out when describing EOSP, as they are the only frames capable of signalling this. No additional change to the normative procedure is needed. | P | MAC | Power management | [5 empty] | 2011-05-04 14:28 | MAC
12420 | Hunter, David | 1002 | 8 | 8.4.4.13 | 738 | 37 | T | Y | 738.37 | 37 | 8.4.4.13 | [5 empty] | Normative term and "can" in a definition. | Replace "can" with "might" on lines 36 and 39. Replace "URIs received via this method should not be sent" with "it is recommended that URIs received via this method not be sent" on line 37. |  | Agree with change from "can" to "might". Do not agree with adding "it is recommended that". This is synonomous with "should" and just replacing a bad word with an equivalent phrase doesn't solve the issue of whether this is providing a recommended behaviour ( in which case it is not a not on frame structure). If we really need to make this recommendation, it must go somewhere else -i.e. where we are not trying to describe a frame format. | P | MAC | Frame - 11u |  | EDITOR: 2011-04-20 10:11:31Z Should also consider with CID12034, so transferring to MAC. I don't see any problem with changing can to might as suggested. |  |  |  | 2011-05-04 14:28 | MAC
12151 | Mccann, Stephen | 1002 | 8 |  |  |  | T | N | 0 |  | General | [5 empty] | In the MSGCF, the EventID is type Integer, but the description says "string". This is consistent wherever EventID is used--so it needs to be fixed in multiple places. | Fix EventID description in several places. |  | Change "string" to "integer" at 344.64 and 246.25 | P | MAC | MSGCF | [5 empty] | 2011-05-04 14:28 | MAC
12199 | Kraemer, Bruce | 1002 | 8 | 9.3.2.11 | 844 | 18 | T | Y | 844.18 | 18 | 9.3.2.11 | [5 empty] | "Sequence numbers for QoS (+)Null frames may be set to any value." If the sequence number for QoS Null is always set to a same value, it may cause undesired frame drop due to frame duplication check. | QoS Null frames shall be assigned sequence numbers using a module -4096 counter, and the sequence number shall be incremented by 1 for each transmission. |  | Disagree. All QoS Null frames are eventually "dropped" in the sense that they do not proceed up the MAC data plane and emerge from the MAC SAP. The standard is silent as to where this occurs. The QoS Null frames may also contain certain information in the QoS Control field used to determine the transmitter's queue state. When this inspection occurs is also not defined in the standard. An implementation is therefore free to make use of this QoS Control field information prior to any discard based on the type/subtype, and no change is warranted in the standard. Furthermore, the change as proposed would make legacy devices non-compliant. | P | MAC | MAC - DCF | [5 empty] | 2011-05-04 14:28 | MAC
12437 | Hunter, David | 1002 | 8 | 9.2.4.2 | 830 | 11 | T | Y | 830.11 | 11 | 9.2.4.2 | [5 empty] | This statement actually requires that after every change in the update count field (in a Beacon), every STA shall transmit a Probe Request to the AP. Not exactly expeditious behavior. There are two clear ways to fix this wording: just fudge by replacing "shall" with "may", or narrow the requirement to apparently what was intended -- that if the update count in the Beacon (Probe Response, etc.) indicates an earlier version than the STA thinks it has, then the STA shall send a Probe Request to clarify things. | Replace "is different from the value that has been stored," with "indicates an earler set of Parameter Set values than the update count value stored in the QoS STA," | Accept | Disagree. If you managed to miss an update, you will be different and the AP's value will be later. You really want the STA to detect this and solicit the changes. I think the comment is wrong. In the usual case of the count being updated in a becon containing the updated EDCA parameters, it has all the information to hand. It's only for those STA that miss the beacons containing both the updated cound and EDCA parameters that will need to poll the AP. | B | MAC | MAC - QoS | [5 empty] | 2011-05-04 14:28 | MAC
12192 | Rosdahl, Jon | 1002 | 8 | 10.2.1.2 | 978 | 63 | T | Y | 978.63 | 63 | 10.2.1.2 | [5 empty] | It is not clear from the current wording whether the PM mode can be changed with a BlockAckReq. | Suggested change: add "A non-AP STA shall not change power management mode using a BlockAckReq frame". |  | Disagree. See CID 12190 | P | MAC | Power management | [5 empty] | 2011-05-04 14:28 | MAC
12441 | Hunter, David | 1002 | 8 | 9.2.6 | 831 | 40 | T | Y | 831.4 | 40 | 9.2.6 | [5 empty] | This NOTE is actually a requirement. | Delete "NOTE1--", replace "can be acknowledged only" with "may only be acknowledged", and replace "NOTE 2" below with "NOTE 1". |  | Disagree. The NOTE is making explicit a consequence of the previous statement, i.e. having disallowed a combination of fragmentation and block ack, the only acknowledgement mechanism left if conventional ack. The description of conventional ack is made elsewhere and not permission is needed here to make use of it. | P | MAC | MAC - General | [5 empty] | 2011-05-04 14:28 | MAC
12191 | Rosdahl, Jon | 1002 | 8 | 10.2.1.2 | 978 | 63 | T | Y | 978.63 | 63 | 10.2.1.2 | [5 empty] | A PS-Poll does not necessarily result in an ACK (see line 20). This means it is not safe for a STA to change PM mode using a PS-Poll. | add a "NOTE--A PS-Poll frame exchange does not necessarily result in an ACK from the AP, so a non-AP STA cannot change power management mode using a PS-Poll frame." |  | Agree | P | MAC | Power management | [5 empty] | 2011-05-04 14:28 | MAC
12193 | Rosdahl, Jon | 1002 | 8 | 10.2.1.1 | 977 | 65 | T | Y | 977.65 | 65 | 10.2.1.1 | [5 empty] | It might be worth spelling out that the PM bit shall be the same for all MPDUs in an A-MPDU. | Suggested change: add a "NOTE--This means the Power Management bit is the same for all MPDUs in an A-MPDU." |  | Agree | P | MAC | Power management | [5 empty] | 2011-05-04 14:28 | MAC
12195 | Rosdahl, Jon | 1002 | 8 | 10.2.2.4 | 1002 | 41 | T | Y | 1002.41 | 41 | 10.2.2.4 | [5 empty] | The use of the PM bit for non-BUs (including unicast Probe Request) is not clearly specified. Is the implication that the PM bit is reserved, which in turn means it is set to 0, which in turn means that the other STAs may (per line 1 above) consider the STA to be awake? This defeats the purpose of making unicast Probe Response in response to unicast Probe Request a BU (per the definition on page 24). | clarify. |  | Principle. In 8.2.4.1.7, there is no exclusion for non-BU frames, which means that the sentence at 1002.42 is both superfluous and potentially misleading. Remove the sentence at 1002.42. | P | MAC | Power management | [5 empty] | 2011-05-04 14:28 | MAC
12452 | Hunter, David | 1002 | 8 | 9.3.2.9 | 843 | 39 | T | Y | 843.39 | 39 | 9.3.2.9 | [5 empty] | The term "Under the DCF" in this context is vague: is the point that this exception is not valid under EDCA/HCCA/MCCA? Additional material is needed to make this statement less vague. The question that needs to be answered: when is the receipt of a data frame from the recipient of a PS-Poll frame *not* a successful ack of the PS-Poll frame? | Perhaps insert "(but not under EDCA/HCCA/MCCA)" after "DCF". Or is that the intent? |  | Principle. Replace cited sentence with: "The recognition of a valid data frame sent by the recipient of a PS-Poll frame shall also be accepted as successful acknowledgment of the PS-Poll frame." | P | MAC | MAC - DCF | [5 empty] | 2011-05-04 14:28 | MAC
12036 | Stephens, Adrian | 1002 | 8 | 9.2.7 | 832 | 35 | T | Y | 832.35 | 35 | 9.2.7 | [5 empty] | Editor's Note: In "When the Address 1 field or DA field contains a group address, address filtering is performed by comparing the value in the Address 1 field against all values in the dot11GroupAddressesTable.", the first "Address 1 field or DA field" and the second "Compare the value in the Address 1 field" disagree about what is being tested. The editor is wrong. The first use includes comparison in an A-MSDU, the second does not. | Remove cited Editor's Note and more apply more haddock. |  | Principle. While beating the editor around the gills with a dead fish may be curiously cathartic, the price of haddock is such that only anchovies are withing our budget. Remove Editor's Note and apply anchovies. | P | MAC | MAC - General | [5 empty] | 2011-05-04 14:28 | MAC
12384 | Hunter, David | 1002 | 8 | 8.4.2.27.2 | 585 | 35 | T | Y | 585.35 | 35 | 8.4.2.27.2 | [5 empty] | Association, not joining. | Replace "join" with "associate with". |  | Principle. There is no process of association defined for IBSS. Replace cited text "…to allow pre-RSNA devices to join the BSS." with "to allow pre-RSNA devices to join an IBSS or to associated with an infrastructure BSS." | P | MAC | Terminology - technical impact |  | EDITOR: 2011-04-20 10:04:57Z This is getting dangerously close to security, so I'm transferring to MAC with my proposed resolution. |  |  |  | 2011-05-04 14:28 | MAC