## Title
IEEE P802.11 Wireless LANs
Submission
Designator: | doc.: IEEE 802.11-11/0850
Venue Date: | June 2011
First Author: | Carlos Cordeiro, Intel Corporation
Subject: | TGad comments on D3.0
Full Date: | 2011-06-05
Author(s): | Carlos Cordeiro
Intel Corporation
Address
Phone:
Fax:
email: carlos.cordeiro@intel.com
Abstract:
This document contains comments submitted by members of 802.11 working group as part of LB177 on D3. This document is periodically updated to reflect the status of those comments.

## Comments
CID | Commenter | LB | Draft | Clause Number(C) | Page(C) | Line(C) | Type of Comment | Part of No Vote | Page | Line | Clause | Duplicate of CID | Resn Status | Assignee | Submission | Motion Number | Comment | Proposed Change | Resolution | Owning Ad-hoc | Comment Group | Ad-hoc Status | Ad-hoc Notes | Edit Status | Edit Notes | Edited in Draft | Last Updated | Last Updated By
3200 | Stephens, Adrian | 177 | 3 | 9.34 |  |  | E | Y |  |  | 9.34 |  | A |  |  |  | Your capitalization is slightly out of control. You might want to address this now, or if not, you may well get comments to this effect when you enter sponsor ballot. Regardles your publication editor will fix them, but that will take your time to review their changes. It may be easier for you to fix now. | Proper nouns are capitalized. Names of fields and frames are proper nouns. Phrases or terms use to describe procedures are not. So Decentralized and Centralized should be lower-case, except when used in the names of fields or where syntax requires upper case. | AGREE (LB177: 2011-06-20 17:53:33Z) | LB177 | [5 empty] | I | 2011-06-20 17:54 | LB177
3192 | Stephens, Adrian | 177 | 3 | 8.3.2.2.3 |  |  | E | N |  |  | 8.3.2.2.3 |  | A |  |  |  | Multiple styles of insertion are not allowed in a Redline because they will confuse the readers as to their intent. I suspect there was no intend. | Show all redline changes consistently as per 802.11 practice. | AGREE (LB177: 2011-06-19 21:31:29Z) | LB177 | [5 empty] | Y | 2011-06-19 21:33 | LB177
3193 | Stephens, Adrian | 177 | 3 | 8.4.2 |  |  | E | Y |  |  | 8.4.2 |  | P |  |  |  | "The Length field for this element indicates the length of the Information field." clearly you've added this stock phrase in response to some comment. However, I think it creates more confusion than light, because it follows a figure that has no information field (i.e. there is no antecedent for "the information field"), and it adds nothing to 8.4.2.1. | Remove this stock phrase because the value of the length field is adequately and completely defined in 8.4.2.1 "The Length field specifies the number of octets in the Information field. See Figure 8-71 (Element format).". Note, this does not apply to any statement about actual values. Or replace with "The Length field is defined in 8.4.2.1" | AGREE IN PRINCIPLE (LB177: 2011-06-20 22:26:52Z) See CID3025. As a result of that, the actual length is now being specified. | LB177 | [5 empty] | I | 2011-06-20 22:27 | LB177
3021 | Chaplin, Clint | 177 | 3 |  |  |  | E | Y |  |  |  |  | A |  |  |  | "pargraph" or "pargraphs" in multiple places | "paragraph" or "paragraphs" | AGREE (LB177: 2011-06-20 17:23:37Z) | LB177 | [5 empty] | I | 2011-06-20 17:24 | LB177
3017 | Chaplin, Clint | 177 | 3 |  |  |  | E | Y |  |  |  |  | A |  |  |  | The style for sub-clause references is still not uniform. I am seeing some references with the sub-clause in parenthesis, and others without parenthesis, and some references simply do not have the sub-clause title as part of the reference. | Pick a style and stick with it… | AGREE (LB177: 2011-06-21 15:31:57Z) | LB177 | [5 empty] | I | 2011-06-21 15:32 | LB177
3022 | Chaplin, Clint | 177 | 3 |  |  |  | T | Y |  |  |  |  | A |  |  |  | "set to zero" and "set to one" Several examples still exist in the draft | "set to 0" and "set to 1" | AGREE (LB177: 2011-06-02 08:24:24Z) | LB177 | Ready for Motion CC061611 |  |  |  |  | Y | 2011-06-17 15:35 | LB177
3025 | Chaplin, Clint | 177 | 3 |  |  |  | T | Y |  |  |  |  | P |  |  |  | "The Length field for this element indicates the length of the Information field." was added to all the new elements in 8.4.2. This generic statement is a bit of a cop-out; existing elements go into much more detail, including defining the actual value when the element is a fixed length. | Include more detail. | AGREE IN PRINCIPLE (LB177: 2011-06-14 19:15:24Z) When the element has a fixed length, specify the size in octets. | LB177 | Ready for Motion CC061611 |  |  |  |  | Y | 2011-06-17 15:12 | LB177
3037 | Cordeiro, Carlos | 177 | 3 | General |  |  | T | N |  |  | General |  | P |  |  |  | Some subclauses in the spec need clarification | Submissions will be made | AGREE IN PRINCIPLE (LB177: 2011-06-09 14:21:42Z) Implement the following docs: 11/853r1, 11/859r1, 11/860r1, 11/870r0, 11/866r0 | LB177 | Ready for Motion CC061611 |  |  |  |  | Y | 2011-06-17 15:21 | LB177
3038 | Ecclesine, Peter | 177 | 3 | General |  |  | T | Y |  |  | General |  | P |  |  |  | The baseline for P802.11ad includes the current REVmb, and all the amendments that will be published before 802.11ad. Until the draft reflects its baseline, it cannot be ready for Sponsor Ballot. The Figure numbers in Clause 8 are not aligned per the 802.11 number alignment working document (11-08/644r22+). | Update P802.11ad to include the proper baseline per IEEE 802.11 Editor's baseline, including figures and tables. | AGREE IN PRINCIPLE (LB177: 2011-06-02 09:00:11Z) 1) Besides numbering, the draft has already been rebased. 2) TGad is going through MEC, and hence numbering will be updated. | LB177 | Ready for Motion CC061611 |  |  |  |  | Y | 2011-06-17 15:36 | LB177
3151 | Rosdahl, Jon | 177 | 3 | General |  |  | T | Y |  |  | General |  | A | Carlos |  |  | In clause 4.8.4 (page 47, line 20) it says that the "SME of a multi-band capable STA contains a multi-band management entity which is responsible to coordinate the setup, configuration, tear down and transfer of FST sessions from a band/channel to another band/channel supported by the multi-band capable STA." What I don't see anywhere is extensions to the MLME SAP that allow the SME to do this (I wondered whether the intent was that the extensions to MLME-ADDTS.request provide for this, but convinced myself that it was unclear). | Either add the necessary MLME SAP extensions to allow SME to drive FST, or add normative text that gives some hint as to how this should work. | AGREE (LB177: 2011-06-13 22:59:05Z) Implement as in 11-11-0866-00-00ad | LB177 | Ready for Motion CC061611 |  |  |  |  | Y | 2011-06-17 14:40 | LB177
3132 | Rosdahl, Jon | 177 | 3 | General | 0 | 1 | T | Y | 0 | 1 | General |  | A |  |  |  | As this is Amendment 4, I would expect that the title page listing "(Draft Amendment based on IEEE P802.11REVmb D8.0)" would have included notation to amendment 1-3. without this listing, one would be left wondering if it was properly accounted for. CID 2054 and several others pointing to CID 2040 all have a resolution of "Agree", but the change is still not reflected on the title page. CID 2040 indicates that prior to the next ballot the rebasing should be done. | ensure that amendment 1-3 are accounted for in the draft. As well as TGs which is not yet rolled into to TGmb (P802.11REV) D8.0. | AGREE (LB177: 2011-06-13 21:22:35Z) See CID3134 | LB177 | Ready for Motion CC061611 |  |  |  |  | Y | 2011-06-17 15:50 | LB177
3134 | Rosdahl, Jon | 177 | 3 | General | 0 | 1 | T | Y | 0 | 1 | General | 359 | A |  |  |  | As this is Amendment 4, I would expect that the title page listing "(Draft Amendment based on IEEE P802.11REVmb D8.0)" would have included notation to amendment 1-3. without this listing, one would be left wondering if it was properly accounted for. CID 2054 and several others pointing to CID 2040 all have a resolution of "Agree", but the change is still not reflected on the title page. CID 2040 indicates that prior to the next ballot the rebasing should be done. | ensure that amendment 1-3 are accounted for in the draft. As well as TGs which is not yet rolled into to TGmb (P802.11REV) D8.0. | AGREE (LB177: 2011-06-13 21:22:00Z) 1) Update the title page 2) The remaning of the draft has been rebased according to all previous amendments. 3) 11ad is going through MEC, and final changes will be made. | LB177 | Ready for Motion CC061611 |  |  |  |  | Y | 2011-06-17 15:50 | LB177
3065 | Hunter, David | 177 | 3 | 3.1 | 32 | 37 | E | N | 32 | 37 | 3.1 |  | A |  |  |  | Acronyms in definitions are re-defined in each definition in which they are used. This needs to be done in all of the definitions in subclauses 3.1 and 3.2. | Replace "MAC" with "medium access control (MAC)" and "STA" with "station (STA)". | AGREE (LB177: 2011-06-20 18:18:17Z) | LB177 | [5 empty] | I | 2011-06-20 18:18 | LB177
3064 | Hunter, David | 177 | 3 | General | 32 | 1 | E | N | 32 | 1 | General |  | A |  |  |  | This draft *really* needs to be aligned with 11mb, since many of the paragraphs it changes have already been extensively changed by 11mb (and all of the pre-11ad amendments incorporated in it). | Align this draft with 11mb. | AGREE (LB177: 2011-06-20 18:19:05Z) | LB177 | [5 empty] | I | 2011-06-20 18:19 | LB177
3069 | Hunter, David | 177 | 3 | 3.1 | 33 | 30 | E | N | 33 | 30 | 3.1 |  | A |  |  |  | Duplicate "the". | Replace "the the" with "the". | AGREE (LB177: 2011-06-20 03:17:52Z) | LB177 | [5 empty] | I | 2011-06-20 03:18 | LB177
3188 | Stephens, Adrian | 177 | 3 | 3.1 | 33 | 45 | E | Y | 33 | 45 | 3.1 |  | A |  |  |  | Terms like S-AP need to be expanded in the definitions because each defininition should expand all terms. | Review all 3.1 definitions and expand first use of each definition in each term. | AGREE (LB177: 2011-06-20 03:20:30Z) | LB177 | [5 empty] | I | 2011-06-20 03:21 | LB177
3068 | Hunter, David | 177 | 3 | 3.1 | 33 | 26 | T | N | 33 | 26 | 3.1 |  | P |  |  |  | "session" is used in many ways in 11mb. The instances of "session" in 11mb are uniquely defined as specific types: "master session key", "PSMP session", "DLS session", "TDLS session", etc. | Since redefinition of "session" is infeasible in 11mb, replace this name with something appropriate. If that is a "direct link session", specify which kind of direct link, or both kinds -- perhaps "(T)DLS session". | AGREE IN PRINCIPLE (LB177: 2011-06-13 23:55:08Z) - 1) Through the examples given by the commenter himself, it is clear that even in the 802.11 baseline the term "session" is used in different contexts and with different meaning. As a consequence, the commenter is concluding that trying to define the term "session" is nearly impossible 2) Therefore, propose to follow the same approach as in 802.11 baseline 3) Copy the definition of session to P33L3 (FST) as follows: "In the context of fast session transfer (FST), the term session refers to the state information kept in a pair of STAs that have established a direct link (i.e., excludes forwarding)." 4) Delete the definition of session. | LB177 | Ready for Motion CC061611 |  |  |  |  | Y | 2011-06-17 15:56 | LB177
3067 | Hunter, David | 177 | 3 | 3.1 | 33 | 5 | E | N | 33 | 5 | 3.1 |  | A |  |  |  | Definitions in subclauses 3.1 and 3.2 begin with initial caps. | Replace "the" with "The". | AGREE (LB177: 2011-06-20 18:20:41Z) | LB177 | [5 empty] | I | 2011-06-20 18:21 | LB177
3071 | Hunter, David | 177 | 3 | 3.2 | 33 | 40 | E | N | 33 | 40 | 3.2 |  | D |  |  |  | The term "beacon transmission interval" is not sufficiently unique to indicate that this term applies only in the DBand. | Change the name to "DBand beacon transmission interval (DBTI)" | DISAGREE (LB177: 2011-06-20 03:23:34Z) There is a history associated with this term. It used to be beacon transmission period, beacon group, etc. After much debate, BTI was chosen. Propose to leave it as is. | LB177 | [5 empty] | I | 2011-06-20 03:24 | LB177
3066 | Hunter, David | 177 | 3 | 3.1 | 33 | 4 | T | N | 33 | 4 | 3.1 |  | A |  |  |  | Need to define "contention-based access period". How is it different from "contention period (CP)"? | Define "contention-based access period" sufficiently to distinguish it from "contention period". | AGREE (LB177: 2011-06-13 23:27:33Z) 1) Define it under 3.1 as follows: "contention-based access period (CBAP): The time period within the data transfer time (DTT) of a DBand BSS where enhanced distributed channel access (EDCA) is used." 2) Note that CP is not applicable to the DBand. | LB177 | Ready for Motion CC061611 |  |  |  |  | Y | 2011-06-17 15:53 | LB177
3070 | Hunter, David | 177 | 3 | 3.2 | 33 | 39 | T | N | 33 | 39 | 3.2 |  | A |  |  |  | Insert the definition of "access period", as this term has unique usage in this draft and is even used in other definitions. | Define "access period". | AGREE (LB177: 2011-06-13 23:58:42Z) Define it as "access period: time periods within a beacon interval established in the DBand. Different access periods within the beacon interval have different access rules." | LB177 | Ready for Motion CC061611 |  |  |  |  | Y | 2011-06-17 15:55 | LB177
3072 | Hunter, David | 177 | 3 | 3.2 | 34 | 8 | E | N | 34 | 8 | 3.2 |  | A |  |  |  | Incorrect use of 'which'. See the IEEE Style Manual. | Replace "which" with "that". | AGREE (LB177: 2011-06-20 03:25:46Z) | LB177 | [5 empty] | I | 2011-06-20 03:26 | LB177
3074 | Hunter, David | 177 | 3 | 3.2 | 34 | 26 | E | N | 34 | 26 | 3.2 |  | A |  |  |  | In English a noun used as an adjective is not plural. | Replace "addresses link" with "address link" througout the draft text. | AGREE (LB177: 2011-06-20 03:29:20Z) | LB177 | [5 empty] | I | 2011-06-20 03:29 | LB177
3075 | Hunter, David | 177 | 3 | 3.2 | 34 | 31 | E | N | 34 | 31 | 3.2 |  | A |  |  |  | "centralized PCP/AP clusters" is not the name of a frame, field, primitive, element, etc. so does not need an initial cap. | Replace "Centralized PCP/AP" with "centralized PCP/AP" throughout the draft text. | AGREE (LB177: 2011-06-20 17:53:53Z) | LB177 | [5 empty] | I | 2011-06-20 17:54 | LB177
3076 | Hunter, David | 177 | 3 | 3.2 | 34 | 36 | E | N | 34 | 36 | 3.2 |  | A |  |  |  | "channel" is not the name of a frame, field, primitive, element, etc. so does not need an initial cap. | Except when it is part of the name of a frame, field, element, primitive, etc., replace "Channel" with "channel" throughout the draft text. | AGREE (LB177: 2011-06-20 03:33:21Z) | LB177 | [5 empty] | I | 2011-06-20 03:33 | LB177
3077 | Hunter, David | 177 | 3 | 3.2 | 34 | 45 | T | N | 34 | 45 | 3.2 |  | P |  |  |  | "reception attempt" needs to be defined. See the definition immediately above. It is not clear what it means to attempt to receive something. When does the attempt start and when does it end? How hard does a STA need to attempt? | Define "reception attempt". | AGREE IN PRINCIPLE (LB177: 2011-06-14 00:03:46Z) Remove "attempt" | LB177 | Ready for Motion CC061611 |  |  |  |  | Y | 2011-06-17 15:57 | LB177
3073 | Hunter, David | 177 | 3 | 3.2 | 34 | 23 | E | N | 34 | 23 | 3.2 |  | D |  |  |  | What is the word "destination" doing in this definition. | If "destination" is extraneous, delete it. Otherwise define how it affects this definition. | DISAGREE (LB177: 2011-06-20 03:27:00Z) The way how it affects the definition is described in the normative text (10.4). It should not (or does not have to) be in the definition itself. | LB177 | [5 empty] | I | 2011-06-20 03:28 | LB177
3189 | Stephens, Adrian | 177 | 3 | 3.2 | 35 | 13 | E | Y | 35 | 13 | 3.2 |  | D |  |  |  | We already have a definition for uplink in your baseline. | Merge your changes so that the original definition (i.e. non DBand) also applies. | DISAGREE (LB177: 2011-06-20 03:33:51Z) 1) CID2251 (submitted by the commenter in the previous ballot) solicited to move these definitions to 3.2. It was accepted and moved. 2) The original definition still applies. There is no change in the definition of the baseline, but simply adding the DBand behavior. Please look carefully. | LB177 | [5 empty] | I | 2011-06-20 03:37 | LB177
3078 | Hunter, David | 177 | 3 | 3.3 | 35 | 19 | T | N | 35 | 19 | 3.3 |  | D |  |  |  | "beacon interval" is used uniquely in this draft text, but also is used extensively (with a different meaning) in 11mb. For instance, defining "access period" as a part of a beacon interval will lead to confusion in 11mb. | Redefine "beacon interval" as "DBand beacon interval (DBI)" throughout this text. | DISAGREE (LB177: 2011-06-14 00:05:50Z) The meaning is the same as in 802.11mb. In fact, even in 802.11mb beacon interval means time and structure. The same applies to the TGad draft. | LB177 | Ready for Motion CC061611 |  |  |  |  | Y | 2011-06-17 15:57 | LB177
3079 | Hunter, David | 177 | 3 | 4.3.1 | 37 | 10 | T | N | 37 | 10 | 4.3.1 |  | P |  |  |  | The added text makes it appear as if there are two types of Dbands -- one in which directional transmssions are prevalent, and the other in which they are not. | Replace "In the DBand where directional transmission is prevalent, it is useful to think of a cone to represent coverage area of a transmission from one member STA to another." with "In the DBand directional transmission is prevalent; in this case the coverage area of a transmission from one member to another may be thought of as a cone." Suggestion: it woudl be better to move this new sentence into its own paragraph following this paragraph. Otherwise the following statements in this paragraph characterize the DBand cone as its BSA, something that the transmitter can move out of. | AGREE IN PRINCIPLE (LB177: 2011-06-14 19:17:59Z) 1) Agree to reword the sentence as suggested 2) The concept of BSA also needs to be defined to the DBand. If the statement is made into a separate paragraph, the concept of BSA for DBand will be lost. | LB177 | Ready for Motion CC061611 |  |  |  |  | Y | 2011-06-17 18:27 | LB177
3080 | Hunter, David | 177 | 3 | 4.3.2a | 37 | 30 | T | N | 37 | 30 | 4.3.2a |  | D |  |  |  | The PBSS is far from being an IBSS -- in fact, it is much closer to the infrastructure BSS than an IBSS. The PBSS has a single PCP that controls security, association (to the point that it allows class 3 frames) and even sync of the BSS. There even is a handover procedure that includes renaming the BSSID according to the MAC address of the new PCP. The major difference from a legacy infrastructure BSS is that the stations don't predominantly reflect their transmissions through the PCP. But that is a relatively minor difference compared to all of the common functionality a PCP has with an AP. (Hint: note the large number of instances "PCP/AP" in this draft. | Drop the description of PBSS as a type of IBSS and describe it as a variant of an intfrastructure BSS. This and similar changes in this draft will clarify many other relationships in the draft, such as the fact that PBSSs allow class 3 frames, which IBSSs do not. | DISAGREE (LB177: 2011-06-14 19:20:40Z) There is a long history of presentations and discussions in the TG that led to this conclusion (e.g., 11-09-0391, 11-09-0572, 11-09-0782, etc.). The differences between a PCP and AP are many: no DS in PBSS, AP is not the end-point of a link, AP is not assumed to go in power save, AP can always do forwarding, etc. After a thorough analysis, the group decided that it is closer to IBSS than infra BSS. The frame classes are not the only factor to consider. | LB177 | Ready for Motion CC061611 |  |  |  |  | Y | 2011-06-17 16:02 | LB177
3190 | Stephens, Adrian | 177 | 3 | 4.3.1 | 37 | 10 | T | Y | 37 | 10 | 4.3.1 |  | P |  |  |  | "In the DBand" - hopefully the DBand mechanisms supplied here are applicable in any band with similar characteristics. There may be multiple such bands as defined by regulations across the world. | Replace all "the DBand" where not used as an adjective with "a DBand". | AGREE IN PRINCIPLE (LB177: 2011-06-04 03:25:37Z) 1) Agree to change this instance. 2) However, note that the definition of DBand in Clause 3 already encompasses bands above 45GHz. So, the mechanisms would be applicable to any band within the DBand. | LB177 | Ready for Motion CC061611 |  |  |  |  | Y | 2011-06-17 18:26 | LB177
3081 | Hunter, David | 177 | 3 | 4.3.2a | 37 | 27 | T | N | 37 | 27 | 4.3.2a |  | P |  |  |  | Since this is the introductory clause that is supposed to clarify the basic concepts, then need to mention the fact that the converse is not true -- not all DBand BSSs are PBSSs; some are infrastructure BSSs. | Describe DBand infrastructure BSSs, either here or in 4.3.3. | AGREE IN PRINCIPLE (LB177: 2011-06-14 19:24:25Z) Insert the following sentence at the end of the para: "Not all DBand BSSs are PBSSs; they can also be infrastructure BSS or IBSS." | LB177 | Ready for Motion CC061611 |  |  |  |  | Y | 2011-06-17 15:58 | LB177
3153 | Stacey, Ro bert | 177 | 3 | 4.3.4.4 | 38 | 15 | T | N | 38 | 15 | 4.3.4.4 |  | P | Brian |  |  | What is a fixed S-AP? How is it different form a regular S-AP? | Define or remove 'fixed'. Or maybe what is meant is that S-APs in a CCSS are not mobile (if so, say so). | AGREE IN PRINCIPLE (LB177: 2011-06-17 00:35:54Z) Implement as in 11/861r2 | LB177 | Ready for Motion CC061611 |  |  |  |  | Y | 2011-06-17 16:19 | LB177
3156 | Stacey, Ro bert | 177 | 3 |  | 38 | 19 | T | N | 38 | 19 |  |  | P | Brian |  |  | Isolated spatially or in fequency or it doesn't matter? |  | AGREE IN PRINCIPLE (LB177: 2011-06-17 00:35:24Z) Implement as in 11/861r2 | LB177 | Ready for Motion CC061611 |  |  |  |  | Y | 2011-06-17 16:19 | LB177
3155 | Stacey, Ro bert | 177 | 3 |  | 38 | 18 | E | N | 38 | 18 |  |  | A |  |  |  | band->frequency band |  | AGREE (LB177: 2011-06-20 03:11:36Z) | LB177 | [5 empty] | I | 2011-06-20 03:12 | LB177
3154 | Stacey, Ro bert | 177 | 3 | 4.3.4.4 | 38 | 15 | T | N | 38 | 15 | 4.3.4.4 |  | P | Brian |  |  | What is an S-AP? | Define S-AP and explain how it is different from a regular AP (this probably needs to be in 3.2). Need something similar for S-PCP. | AGREE IN PRINCIPLE (LB177: 2011-06-17 00:35:46Z) Implement as in 11/861r2 | LB177 | Ready for Motion CC061611 |  |  |  |  | Y | 2011-06-17 16:19 | LB177
3152 | Stacey, Ro bert | 177 | 3 | 4.3.4.4 | 38 | 15 | E | N | 38 | 15 | 4.3.4.4 |  | A |  |  |  | Set->Root |  | AGREE (LB177: 2011-06-20 03:38:21Z) | LB177 | [5 empty] | I | 2011-06-20 03:38 | LB177
3082 | Hunter, David | 177 | 3 | 4.3.15 | 41 | 19 | T | N | 41 | 19 | 4.3.15 |  | D |  |  |  | Clause 4 is an introduction to the concepts used in 802.11. It is not marketing hype ("can support a througput of") and is not a series of pointers to other clauses. | Delete the first two paragraphs of 4.3.15 and re-write the third paragraph so that it is not just a list of features (or delete all of 4.3.15). | DISAGREE (LB177: 2011-06-14 19:27:15Z) The same template is done for HT STA and WNM STA. See 4.3.10 (High-throughput (HT) station (STA)) and 4.3.13. | LB177 | Ready for Motion CC061611 |  |  |  |  | Y | 2011-06-17 16:02 | LB177
3083 | Hunter, David | 177 | 3 | 4.3.15 | 41 | 43 | T | N | 41 | 43 | 4.3.15 |  | P |  |  |  | This introductory paragraph mentions that a DBand STA is not a mesh STA. However, there is no requirement anywhere in this draft that a DBand STA shall not be a mesh STA. | Either include a requirement somewhere that a DBand STA shall not be a mesh STA -- and explain why not -- or delete this statement. | AGREE IN PRINCIPLE (LB177: 2011-06-13 22:09:07Z) 1) Reusing 802.11s for 60GHz would require a major rework. This can be a topic of an entirely new TG. 2) In subclause 11C of 802.11s D12.0 (which will become Clause 13 in TGmb), insert the following subitem in the third paragraph: "- dot11DBandOptionImplemented" 3) This will basically indicate that Mesh and DBand cannot be supported at the same time. | LB177 | Ready for Motion CC061611 |  |  |  |  | Y | 2011-06-17 18:33 | LB177
3084 | Hunter, David | 177 | 3 | 4.3.15 | 41 | 44 | E | N | 41 | 44 | 4.3.15 |  | A |  |  |  | "mesh STA" is not the name of a frame, field, primitive, element, etc., so does not need an initial cap. | Replace "Mesh" with "mesh". | AGREE (LB177: 2011-06-20 03:10:23Z) | LB177 | [5 empty] | Y | 2011-06-20 03:10 | LB177
3085 | Hunter, David | 177 | 3 | 4.5.1 | 43 | 14 | E | N | 43 | 14 | 4.5.1 |  | A |  |  |  | "The descriptions … are described". | Delete "descriptions of the". | AGREE (LB177: 2011-06-20 03:12:49Z) | LB177 | [5 empty] | I | 2011-06-20 03:13 | LB177
3086 | Hunter, David | 177 | 3 | 4.5.1 | 44 | 2 | T | N | 44 | 2 | 4.5.1 |  | P |  |  |  | This statement tells us that extension messages are the same as management messages -- since that is what is handled by the MAC management service path. Also note the difference between this statement and the similar ones in 11mb: in referring to service paths, those statements only tell us that the data and management messages haver their own service paths. But this statement claims that extension messages support everything on the management service path. What can that possibly mean? | Replace this sentence with one that tells us something that extension messages do (such as control messages support delivery) and whether or not extension messages have their own service path. | AGREE IN PRINCIPLE (LB177: 2011-06-17 19:07:50Z) - 1) Propose to merge this sentence with the existing 11mb text. This way, it will be clear that it is the same service path. 2) Insert "and MAC extension messages" after "MAC management messages" in P61L17 of 802.11mb D9.0. 3) Delete the noted paragraph. | LB177 | Ready for Motion CC061611 |  |  |  |  | Y | 2011-06-17 19:10 | LB177
3159 | Stacey, Ro bert | 177 | 3 | 4.7 | 44 | 41 | T | N | 44 | 41 | 4.7 |  | P |  |  |  | The reference to the figure does not make sense. The preceding sentences talk about more than one PBSS in the same BSA and (unrelatedly) how one STA in each PBSS assumes the role of PCP and then states that the logical picture (created by the previous two sentences) reduces the PBSS to that shown in the figure (a single PCP plus a single non-AP STA). More importantly, the inserted paragraphs (P44L35 & L41) break the narative of the original subclause. | This section as edited (REVmb/D8.0+11ac/D3.0) does not make sense. It should present the 802.11 architecture as follows: First show the generic 802.11 architecture (Figure 4-9). Then show that for *both* a PBSS and IBSS this reduces to Figure 4-10. A single figure is sufficient since its just trying to show how things simplify when there is no infrastructure. *Then* it can draw a distinction between IBSS and PBSS. | AGREE IN PRINCIPLE (LB177: 2011-06-15 21:38:29Z) 1) To improve the flow of the text, change the instruction on L33 as follows: "Insert the following paragraphs after Figure 4-10". This will explain the general architecture first, then IBSS, then PBSS. 2) It is important to have a figure for PBSS, so that one STA can be shown as a PCP, which is not the case in an IBSS. 3) Also, need to update the figure of the 802.11 architecture. Insert the following instruction in L32: "Replace Figure 4-9 with the updated Figure 4-8 in 4.4.3 DSS" | LB177 | Ready for Motion CC061611 |  |  |  |  | Y | 2011-06-17 18:44 | LB177
3160 | Stacey, Ro bert | 177 | 3 | 4.7 | 44 | 30 | E | N | 44 | 30 | 4.7 |  | A |  |  |  | The second sentence is no longer present in REVmb/D8.0 (probably because it is an unecessary statement). | Remove sentence. | AGREE (LB177: 2011-06-20 03:14:57Z) | LB177 | [5 empty] | I | 2011-06-20 03:15 | LB177
3158 | Stacey, Ro bert | 177 | 3 | 4.5.1 | 44 | 2 | E | N | 44 | 2 | 4.5.1 |  | A |  |  |  | Why not edit REVmb/D8.0 P61L17 to read "MAC management <ul>and extension</ul> messages…"? | Edit REVmb as suggested and remove sentence. | AGREE (LB177: 2011-06-20 03:13:19Z) | LB177 | [5 empty] | I | 2011-06-20 03:13 | LB177
3052 | Hamilton, Mark | 177 | 3 | 4.8.3 | 45 | 31 | T | Y | 45 | 31 | 4.8.3 |  |  | Solomon |  |  | This architectural model of MA-STA will have tremendous ripple effects on every usage of the term "STA" in the baseline text. Suggest the alternative (but equivalent) architecture in 11/0848r0. Remember that the architectural model does not have to represent an implementation structure. It just needs to communicate the aspects necessary for corect interoperability. Less disruption to the existing architecture, when introducing a new architectural concept, is strongly encouraged. | See 11/0848r0. |  | LB177 | MAC - MMA | [5 empty] | 2011-06-02 09:50 | LB177
3161 | Stacey, Ro bert | 177 | 3 | 4.8.3 | 45 | 33 | T | N | 45 | 33 | 4.8.3 |  |  | Solomon |  |  | This statement is inconsistent with the definition of a STA. By (current) definition a STA is a singly addressable instance of the MAC and PHY (see definitions section). An MA-STA cannot be both a singly addressable instance of MAC and PHY and have multiple MAC addresses. The concept of a MA-STA as an entity is also problematic. For example, throughout the standard there are statements such as "The address of the STA". These statements don't make sense if the STA has multiple addresses. Specific examples from this draft: P102L14, P102L34, P103L15, P103L17, etc. A STA has to be singly addressable instance or all this usage needs to refer to "MAC entities", not only in this draft but in the baseline too. | Don’t define the entity that has multiple MAC addresses as a STA. If needed at all, this section should just point out that a single SME can manage multiple instances of the MAC and PHY operating on the same channel. |  | LB177 | MAC - MMA | [5 empty] | 2011-06-02 09:50 | LB177
3087 | Hunter, David | 177 | 3 | 4.5.1 | 45 | 9 | T | N | 45 | 9 | 4.5.1 |  | P |  |  |  | The statement "In an IBSS in the DBand , class 1 and class 3 frames are allowed." is confusing at best. (a) Is "IBSS" meant here, or "PBSS"? (b) how can class 1 and 3 be allowed without class 2 also being allowed? There is no state in Figure 135 that supports class 1 and class 3 frames without also allowing class 2 frames. | Rewrite this statement -- perhaps with more explanation. | AGREE IN PRINCIPLE (LB177: 2011-06-14 00:27:32Z) 1) With the revised text in 10.3, this is no longer needed since both in the DBand and OBand, a STA can use Class 1 and 2 frames. 2) In L8, delete "operating in the OBand" 3) In L9, delete "In an IBSS operating in the DBand, Class 1 and Class 3 frames are allowed." | LB177 | Ready for Motion CC061611 |  |  |  |  | Y | 2011-06-17 19:13 | LB177
3088 | Hunter, David | 177 | 3 | 4.8.3 | 45 | 33 | T | N | 45 | 33 | 4.8.3 |  |  | Solomon |  |  | A STA is defined (see 11mb) as the origin or destination of a message. Note the singular. A device that has three MAC addresses is *three* origins or destinations of devices. So "a STA that supports multiple MAC addresses" is an impossiblitily. | Repace "STA" with "device" here and everywhere the claim is made that a STA can have multiple MAC addresses. Apparently the definition of MA-STA assumes a single PHY, so after "addresses" insert "with a single PHY". |  | LB177 | MAC - General | [5 empty] | 2011-06-13 23:07 | LB177
3191 | Stephens, Adrian | 177 | 3 | 4.8.3 | 46 | 14 | T | Y | 46 | 14 | 4.8.3 |  |  | Solomon |  |  | "The SME of an MA-STA is identified by any of the MAC addresses the MA-STA supports, and as such receives notification on management frames received by any of the MLME entities within the MA-STA." This is not true. The SME is not aware of management frames. | Reword to relate to primitives. |  | LB177 | MAC - MMA | [5 empty] | 2011-06-02 09:50 | LB177
3090 | Hunter, David | 177 | 3 | 4.8.4 | 47 | 29 | T | N | 47 | 29 | 4.8.4 |  | D |  |  |  | Using a single MAC address for simultaneous access/association over multiple separate bands creates a routing disaster. When multiple bands are available, how is a router / path routine to determine which band to use to reach the MAC? (And it better be the same MAC, as a MAC address by definition is required to uniquely identify a MAC.) How does a path direction routine specify that band X is to be used rather than band Y for the same address? Obviously this problem also fouls up IP, which almost always uses one IPv4 or IPv6 address per MAC address. | Drop the concept of multiple distinct and simultaneously operating bands attached to the same MAC address, both here and in the FST design. | DISAGREE (LB177: 2011-06-04 03:16:47Z) 1) APs already do this today, when a single MAC address is used for more than one band. This speeds up roaming and minimize connection disruption (verified with Cisco) 2) The routing within the STA uses the band as an additional index. 3) In the case of transparent FST (i.e., same MAC address in different bands), the IP layer is not at all involved or impacted. The MAC will "hide" the transition from IP, and will internally use the band together with the MAC address to route packets appropriately. 4) Using the same MAC address in different bands is also critical for many usages envisioned for 60GHz, such as wireless display and IO, where latency has to be kept very low (e.g., < 16ms for HDMI). Using the same MAC address will speed up switching. | LB177 | Ready for Motion CC061611 |  |  |  |  | Y | 2011-06-17 16:02 | LB177
3162 | Stacey, Ro bert | 177 | 3 | 4.8.4 | 47 | 16 | T | N | 47 | 16 | 4.8.4 |  | P |  |  |  | This statement is inconsistent with the definition of a STA (as a singly addressable instance of MAC and PHY). | Abandon the concept of a multi-band capable STA. It should be sufficient to talk about a single SME managing multiple STAs. STAs in different bands can have the same MAC address. Alternatively, distinguish between the transparent and non-transparent case: transparent case = STA that operates over two or more bands (single MAC SAP, multiple PHY SAPs); non-transparent case = two or more STAs, common SME. | AGREE IN PRINCIPLE (LB177: 2011-06-13 22:45:45Z) See CID3089 | LB177 | Ready for Motion CC061611 |  |  |  |  | Y | 2011-06-17 19:13 | LB177
3089 | Hunter, David | 177 | 3 | 4.8.4 | 47 | 12 | T | N | 47 | 12 | 4.8.4 |  | A |  |  |  | The reference model for a "multi-band capable STA" shows that it is not a STA at all -- but a device that has multiple STAs in it. The definition of a STA is the single origin or destination of a message. It is clear that a there are three origins/destinations in figure 4. | Replace "multi-band capable STA" with "multi-band capable device" throughout the draft text. On line 6 replace "STA" with "device". | AGREE (LB177: 2011-06-13 22:45:33Z) | LB177 | Ready for Motion CC061611 |  |  |  |  | Y | 2011-06-17 19:26 | LB177
3091 | Hunter, David | 177 | 3 | 4.8.4 | 48 | 1 | T | N | 48 | 1 | 4.8.4 |  | D |  |  |  | So a single MAC address can be associated in three (or more) separate LANs (on the three or more separate bands). Each of the APs / PCPs on those bands think the MAC with that address is associated in their LAN. So, in this example, the three MAC SAPs support three RSNA key management entities, all using the same MAC address. But this weakens RSN security: for instance, a multi-band bridge may transmit multiple copies of the same message over the various media, all to the same MAC address. This provides the attacker with multiple copies with a constant for one of the variables. | Drop the concept of multiple distinct and simultaneously operating bands attached to the same MAC address, both here and in the FST design. | DISAGREE (LB177: 2011-06-04 03:21:37Z) See CID3090 | LB177 | Ready for Motion CC061611 |  |  |  |  | Y | 2011-06-17 16:02 | LB177
3092 | Hunter, David | 177 | 3 | 6.3.4.2.4 | 52 | 5 | E | N | 52 | 5 | 6.3.4.2.4 |  | A |  |  |  | Typo ", If". | Replace "If" with "if". | AGREE (LB177: 2011-06-20 03:15:53Z) | LB177 | [5 empty] | I | 2011-06-20 03:16 | LB177
3001 | Ashley, Alex | 177 | 3 | 6.3.26.3.2 | 66 | 31 | T | Y | 66 | 31 | 6.3.26.3.2 |  | A |  |  |  | Missing primitives added by baseline | Add parameters added by 11aa | AGREE (LB177: 2011-06-02 09:45:46Z) | LB177 | MAC - MLME | [5 empty] | 2011-06-02 09:46 | LB177
3000 | Ashley, Alex | 177 | 3 | 6.3.26.2.2 | 66 | 13 | T | Y | 66 | 13 | 6.3.26.2.2 |  | A |  |  |  | Missing primitives added by baseline | Add parameters added by 11aa | AGREE (LB177: 2011-06-02 09:45:44Z) | LB177 | MAC - MLME | [5 empty] | 2011-06-02 09:46 | LB177
3002 | Ashley, Alex | 177 | 3 | 6.3.26.4.2 | 69 | 10 | T | Y | 69 | 10 | 6.3.26.4.2 |  | A |  |  |  | Missing primitives added by baseline | Add parameters added by 11aa | AGREE (LB177: 2011-06-02 09:45:50Z) | LB177 | MAC - MLME | [5 empty] | 2011-06-02 09:46 | LB177
3003 | Ashley, Alex | 177 | 3 | 6.3.26.5.2 | 70 | 7 | T | Y | 70 | 7 | 6.3.26.5.2 |  | A |  |  |  | Missing primitives added by baseline | Add parameters added by 11aa | AGREE (LB177: 2011-06-02 09:45:52Z) | LB177 | MAC - MLME | [5 empty] | 2011-06-02 09:46 | LB177
3093 | Hunter, David | 177 | 3 | 6.3.26.5.2 | 70 | 21 | E | N | 70 | 21 | 6.3.26.5.2 |  | A |  |  |  | The name of the primitive is "MLME-ADDTS.indication". | Replace "MLME-ADDTS-indication" with "MLME-ADDTS.indication" throughout the draft text. | AGREE (LB177: 2011-06-20 03:16:59Z) | LB177 | [5 empty] | I | 2011-06-20 03:17 | LB177
3004 | Ashley, Alex | 177 | 3 | 6.3.29.2.2 | 74 | 26 | T | Y | 74 | 26 | 6.3.29.2.2 |  | A |  |  |  | Missing primitives added by baseline | Add ADDBAFailureTimeout, BlockAckStartingSequenceControl, and GCRGroupAddress | AGREE (LB177: 2011-06-02 09:46:18Z) | LB177 | MAC - MLME | [5 empty] | 2011-06-02 09:46 | LB177
3005 | Ashley, Alex | 177 | 3 | 6.3.29.3.2 | 74 | 31 | T | Y | 74 | 31 | 6.3.29.3.2 |  | A |  |  |  | Missing primitives added by baseline | Add GCRGroupAddress | AGREE (LB177: 2011-06-02 09:45:55Z) | LB177 | MAC - MLME | [5 empty] | 2011-06-02 09:46 | LB177
3006 | Ashley, Alex | 177 | 3 | 6.3.29.4.2 | 75 | 15 | T | Y | 75 | 15 | 6.3.29.4.2 |  | A |  |  |  | Missing primitives added by baseline | Add GCRGroupAddress | AGREE (LB177: 2011-06-02 09:46:21Z) | LB177 | MAC - MLME | [5 empty] | 2011-06-02 09:46 | LB177
3007 | Ashley, Alex | 177 | 3 | 6.3.29.5.2 | 76 | 15 | T | Y | 76 | 15 | 6.3.29.5.2 |  | A |  |  |  | Missing primitives added by baseline | Add GCRGroupAddress | AGREE (LB177: 2011-06-02 09:46:24Z) | LB177 | MAC - MLME | [5 empty] | 2011-06-02 09:46 | LB177
3094 | Hunter, David | 177 | 3 | 6.3.100.2.4 | 78 | 26 | E | N | 78 | 26 | 6.3.100.2.4 |  | A |  |  |  | "relay search" is not the name of a frame, field, primitive, element, etc. so does not need initial caps. | Replace "Relay Search" with "relay search" througout the draft text, except of course if this term is part of the name of a frame, field, primitive, element, etc. | AGREE (LB177: 2011-06-20 22:28:37Z) | LB177 | [5 empty] | I | 2011-06-20 22:29 | LB177
3047 | Hamilton, Mark | 177 | 3 | 6.3.100.4 | 79 | 19 | T | Y | 79 | 19 | 6.3.100.4 |  |  | Yongsun |  |  | It isn't clear what purpose this primitive serves. There seems to be no response from the SME (a .response primitive, usually). Either the .indication isn't needed (so delete it), or the .response is needed (so add it). Clarify if the Relay discovery procedure involves the remote SME, or is solely accomplished by the remote MLME. | Clarify the procedure, and then match the needed primitives to that procedure. |  | LB177 | MAC - Relay | [5 empty] | 2011-06-04 03:36 | LB177
3046 | Hamilton, Mark | 177 | 3 | 6.3.100.3.3 | 79 | 12 | T | Y | 79 | 12 | 6.3.100.3.3 |  |  | Yongsun |  |  | Presumably, the MLME-RELAYSearch.confirm is generated when a Relay Search Response frame is received. | Change this text to, "This primitive is generated when a valid Relay Search Response frame is received. |  | LB177 | MAC - Relay | [5 empty] | 2011-06-04 03:36 | LB177
3095 | Hunter, David | 177 | 3 | 6.3.100.3.2 | 79 | 4 | E | N | 79 | 4 | 6.3.100.3.2 |  | A |  |  |  | Extraneous space between "MLME-" and "RELAY". | Replace "MLME- RELAYSearch" with "MLME-RELAYSearch" throughout the draft text. | AGREE (LB177: 2011-06-20 19:38:17Z) | LB177 | [5 empty] | I | 2011-06-20 19:38 | LB177
3048 | Hamilton, Mark | 177 | 3 | 6.3.100.6.3 | 81 | 28 | T | Y | 81 | 28 | 6.3.100.6.3 |  |  | Yongsun |  |  | Presumably, the MLME-RLS.confirm is generated when an RLS Response frame is received. | Change this text to, "This primitive is generated when a valid RLS Response frame is received. |  | LB177 | MAC - Relay | [5 empty] | 2011-06-04 03:36 | LB177
3049 | Hamilton, Mark | 177 | 3 | 6.3.100.7 | 82 | 3 | T | Y | 82 | 3 | 6.3.100.7 |  |  | Yongsun |  |  | It isn't clear what purpose this primitive serves. There seems to be no response from the SME (a .response primitive, usually). Either the .indication isn't needed (so delete it), or the .response is needed (so add it). Clarify if the relay link set up procedure involves the remote SME, or is solely accomplished by the remote MLME. | Clarify the procedure, and then match the needed primitives to that procedure. |  | LB177 | MAC - Relay | [5 empty] | 2011-06-04 03:36 | LB177
3050 | Hamilton, Mark | 177 | 3 | 6.3.100.9 | 83 | 25 | T | Y | 83 | 25 | 6.3.100.9 |  |  | Yongsun |  |  | There appears no purpose to the MLME-RLSTeardown.confirm primitive. There is no response from from any peer to trigger this primitive. And, there appears to be no ability for a peer to "refuse" the teardown, so the ResultCode can only be SUCCESS. | Delete sub-clause 6.3.100.9. |  | LB177 | MAC - Relay | [5 empty] | 2011-06-04 03:36 | LB177
3051 | Hamilton, Mark | 177 | 3 | 6.3.101.3.2 | 86 | 19 | T | Y | 86 | 19 | 6.3.101.3.2 |  | A |  |  |  | The use of INVALID_PARAMTERS, or UNSPECIIED_FAILURE as ResultCodes in service primtives is deprecated by TGmb. A confiorming implementation is assumed to not generate such an invalid primtive request, for purposes of the Standard's description of interoperability and externally visible behaviors. Once these ResultCodes are removed, the primtive appears to serve little purpose. However, the QAB Response frame does carry several information components. Are none of these needed to be returned in this .confirm primitive? If yes, they are needed, then add them here. If they are not needed, delete them from the frame format and the .response primtive | Delete INVALID_PARAMETERS and UNSPECIFIED_FAILURE ResultCodes. Align the parameters of the .confirm primitive (or perhaps the .response primtive) to the frame's information content. | AGREE (LB177: 2011-06-14 20:16:59Z) Do as noted. Remove the 2 codes and align the parameters of the .confirm with those of the .response. | LB177 | MAC - QAB | [5 empty] | 2011-06-14 20:18 | LB177
3163 | Stacey, Ro bert | 177 | 3 | 7.3.4.5 | 90 | 10 | E | N | 90 | 10 | 7.3.4.5 |  | P |  |  |  | "What" is an interrogative and shouldn't be used this way. | Rephrase: "Indicates which antennas are to be used for initial packet reception and the antenna switching configuration to be used during packet reception." | AGREE IN PRINCIPLE (LB177: 2011-06-20 19:45:42Z) | LB177 | [5 empty] | I | 2011-06-20 19:46 | LB177
3008 | Ashley, Alex | 177 | 3 | 8.2.3 | 92 | 15 | E | Y | 92 | 15 | 8.2.3 |  | A |  |  |  | Table numbers are incorrect. According to the style guide it should be 8-blah for a table in clause 8 | Change table numbers to follow style guide and be consistent with baseline spec + amendments | AGREE (LB177: 2011-06-20 17:57:53Z) Runumbering is being done. | LB177 | [5 empty] | I | 2011-06-20 17:58 | LB177
3009 | Ashley, Alex | 177 | 3 | 8.2.4.1.1 | 93 | 11 | E | Y | 93 | 11 | 8.2.4.1.1 |  | A |  |  |  | Figure numbers are incorrect. According to the style guide it should be 8-blah for a figure in clause 8 | Change figure numbers to follow style guide and be consistent with baseline spec + amendments | AGREE (LB177: 2011-06-20 17:58:10Z) Renumbering is being done. | LB177 | [5 empty] | I | 2011-06-20 17:58 | LB177
3039 | Ecclesine, Peter | 177 | 3 | 8 | 94 | 5 | E | Y | 94 | 5 | 8 |  | A |  |  |  | The style of amendments is to show the table heading where changes are made to the table. 20+ tables in clause 8 do not show table headings. | Update P802.11ad to show table headings for all tables and parts of tables. | AGREE (LB177: 2011-06-21 15:08:11Z) | LB177 | [5 empty] | I | 2011-06-21 15:08 | LB177
3010 | Ashley, Alex | 177 | 3 | 8.2.4.1.8 | 95 | 14 | T | Y | 95 | 14 | 8.2.4.1.8 |  | A |  |  |  | The additional paragraph is in conflict with the GCR modifications to the more data field added by 11aa. | Update clause to correctly reflect 11ad's baseline and then make the necessary changes to make it conditional upon OBand operation. | AGREE (LB177: 2011-06-14 20:21:30Z) Take modifications from 802.11aa D5.0 and apply to this subclause. | LB177 | MAC - Frame formats | [5 empty] | 2011-06-14 20:22 | LB177
3166 | Stacey, Ro bert | 177 | 3 | 8.2.4.2 | 95 | 40 | T | N | 95 | 40 | 8.2.4.2 |  | A |  |  |  | "Fixed value under point coordiation function… Reserved in Dband." Should be reserved in all other cases, not just Dband use. | Change to read "Reserved otherwise." | AGREE (LB177: 2011-06-14 20:23:12Z) | LB177 | MAC - Frame formats | [5 empty] | 2011-06-14 20:23 | LB177
3167 | Stacey, Ro bert | 177 | 3 | 8.2.4.2 | 95 | 40 | T | N | 95 | 40 | 8.2.4.2 |  | A |  |  |  | "AID in PS-Poll frames. Reserved in Dband." This should be reserved in all cases other than PS-Poll. | Change to read "AID in PS-Poll frames. Reserved otherwise." | AGREE (LB177: 2011-06-14 20:18:35Z) | LB177 | MAC - Frame formats | [5 empty] | 2011-06-14 20:19 | LB177
3168 | Stacey, Ro bert | 177 | 3 | 8.2.4.3.4 | 96 | 6 | E | N | 96 | 6 | 8.2.4.3.4 |  | A |  |  |  | "contained in" -> "of". Also, "PCP of the PBSS" is redundent since this expands to "PBSS Control Point of the PBSS". | "The value of this field in a PBSS is the MAC address of the PCP." | AGREE (LB177: 2011-06-20 19:49:36Z) | LB177 | [5 empty] | I | 2011-06-20 19:50 | LB177
3011 | Ashley, Alex | 177 | 3 | 8.3.1.8.1 | 100 | 18 | T | Y | 100 | 18 | 8.3.1.8.1 |  | A |  |  |  | 11aa modifies Table 8-15 to add a "GCR subfield value" column. | Update table 8-15 to correctly reflect 11ad's baseline | AGREE (LB177: 2011-06-03 05:51:40Z) | LB177 | MAC - Frame formats | [5 empty] | 2011-06-03 05:52 | LB177
3029 | Chu, Liwen | 177 | 3 | 8.3.1.18 | 105 | 21 | T | N | 105 | 21 | 8.3.1.18 |  | P |  |  |  | "The Duration field is set to 0 when the ScS-Feedback frame is transmitted within an A-BFT. Otherwise, it is set to the time, in microseconds, required to transmit an ScS-ACK frame plus SIFS." If ScS-Feedback is transmitted in a beamforming SP and beamforming refinement is done afterwards, this Duration set is dangerous since the following beforming refinement can not be protected. | Change to "The Duration field is set to 0 when the ScS-Feedback frame is transmitted within an A-BFT. Otherwise, it is set to the time, in microseconds, required to protect the following transmission." | AGREE IN PRINCIPLE (LB177: 2011-06-13 22:50:02Z) See CID3030 | LB177 | BF - Frame formats | [5 empty] | 2011-06-13 22:50 | LB177
3030 | Chu, Liwen | 177 | 3 | 8.3.1.18 | 105 | 21 | T | N | 105 | 21 | 8.3.1.18 |  | P |  |  |  | Per the text P105 L21 and the text here, the Duration of ScS-ACK is always 0. | Clarify it. | AGREE IN PRINCIPLE (LB177: 2011-06-13 22:07:03Z) 1) Not always. If BF is done within a TXOP of within a SP, the SS-ACK can be different than zero if there is time left in the TXOP or SP. 2) In P105L21 replace "required to transmit an ScS-ACK frame plus SIFS" by "until the end of the current allocation" | LB177 | BF - Frame formats | [5 empty] | 2011-06-13 22:07 | LB177
3031 | Chu, Liwen | 177 | 3 | 8.3.4.1 | 111 | 18 | T | N | 111 | 18 | 8.3.4.1 |  | D |  |  |  | There are many places in the draft that include Last - n (optional elements) to define management frames. This is not what 802.11 specification does. This also makes protocol unclear and creates inconsistant. | List the optional elements and clearly define when the optional elements should be included. | DISAGREE (LB177: 2011-06-13 22:50:41Z) This is a duplicate comment. This was already resolved as part of CID2014 in the previous LB. | LB177 | MAC - Frame formats | [5 empty] | 2011-06-13 22:54 | LB177
3141 | Rosdahl, Jon | 177 | 3 | 8.3.4.1 | 112 |  | T | Y | 112 |  | 8.3.4.1 |  | P |  |  |  | Figure 18: Beacon Interval Control field: The "N BIs A-BFT'' subfield has width 3 bits implying that A-BFTs must occur no less frequently than every 7th BI. I take this as suggesting that the value of the "Next A-BFT" subfield may never be larger than 6, but it has 6 bits allocated. This seems excessive. | Either reduce width of "Next A-BFT" to 3 bits, or increase width of "N Bis A-BFT" (I suspect the former aligns with intention). | AGREE IN PRINCIPLE (LB177: 2011-06-14 20:59:46Z) Make the size of both fields 4 bits. This gives more flexibility for both single antenna and multiple antenna implementations. | LB177 | BF - Frame formats | [5 empty] | 2011-06-14 21:01 | LB177
3097 | Hunter, David | 177 | 3 | 8.3.4.1 | 113 | 9 | E | N | 113 | 9 | 8.3.4.1 |  | A |  |  |  | This is the first instance of 'RXSS' in the text, so it needs to be defined. | Replace "RXSS" with "receive sector sweep (RXSS)". | AGREE (LB177: 2011-06-20 20:01:13Z) | LB177 | [5 empty] | I | 2011-06-20 20:01 | LB177
3096 | Hunter, David | 177 | 3 | 8.3.4.1 | 113 | 9 | E | N | 113 | 9 | 8.3.4.1 |  | A |  |  |  | This is the first instance of 'TXSS' in the text, so it needs to be defined. | Replace "TXSS" with "transmit sector sweep (TXSS)". | AGREE (LB177: 2011-06-20 20:01:05Z) | LB177 | [5 empty] | I | 2011-06-20 20:01 | LB177
3012 | Ashley, Alex | 177 | 3 | 8.4.2.24.16 | 126 | 27 | T | Y | 126 | 27 | 8.4.2.24.16 |  | P |  |  |  | There is no definition of the allowed subelements. | Create a new table listing the allowed subelement IDs. Table 10 is an example of what should be added to this clause. | AGREE IN PRINCIPLE (LB177: 2011-06-14 21:02:39Z) Copy the text in P125L17-26 to this subclause. | LB177 | MAC - Frame formats | [5 empty] | 2011-06-14 21:06 | LB177
3013 | Ashley, Alex | 177 | 3 | 8.4.2.24.17 | 127 | 34 | T | Y | 127 | 34 | 8.4.2.24.17 |  | P |  |  |  | There is no definition of the allowed subelements. | Create a new table listing the allowed subelement IDs. Table 10 is an example of what should be added to this clause. | AGREE IN PRINCIPLE (LB177: 2011-06-14 21:06:38Z) Copy the text in P125L17-26 to this subclause. | LB177 | MAC - Frame formats | [5 empty] | 2011-06-14 21:07 | LB177
3018 | Chaplin, Clint | 177 | 3 | 8.4.2.32 | 128 | 33 | T | Y | 128 | 33 | 8.4.2.32 |  | A |  |  |  | "The format of the PTP TSPEC is the same as the TSPEC" | "The format of the PTP TSPEC is the same as the non-PTP TSPEC" | AGREE (LB177: 2011-06-14 00:32:07Z) | LB177 | MAC - Frame formats | [5 empty] | 2011-06-14 00:32 | LB177
3019 | Chaplin, Clint | 177 | 3 | 8.4.2.110 | 133 | 14 | E | Y | 133 | 14 | 8.4.2.110 |  | A |  |  |  | "DBand BSS Paremeter Change" | "DBand BSS Parameter Change" | AGREE (LB177: 2011-06-20 17:55:39Z) | LB177 | [5 empty] | I | 2011-06-20 17:56 | LB177
3032 | Chu, Liwen | 177 | 3 | 8.4.2.111.1 | 134 | 19 | T | N | 134 | 19 | 8.4.2.111.1 |  | P |  |  |  | The reserved AID is not defined. Can a STA set any value when the AID is reserved? | Clarify it. | AGREE IN PRINCIPLE (LB177: 2011-06-13 22:51:07Z) Replace "The AID field is reserved" by "The value of the AID field is ignored" | LB177 | MAC - Frame formats | [5 empty] | 2011-06-13 22:51 | LB177
3098 | Hunter, David | 177 | 3 | 8.4.2.126 | 158 | 2 | E | N | 158 | 2 | 8.4.2.126 |  | A |  |  |  | Duplicate "the". | Replace "the the" with "the". | AGREE (LB177: 2011-06-20 17:55:48Z) | LB177 | [5 empty] | I | 2011-06-20 17:56 | LB177
3099 | Hunter, David | 177 | 3 | 8.4.2.131 | 163 | 25 | E | N | 163 | 25 | 8.4.2.131 |  | A |  |  |  | Incorrect use of 'which'. See the IEEE Style Manual. | Replace "which" with "that". | AGREE (LB177: 2011-06-20 17:56:47Z) | LB177 | [5 empty] | I | 2011-06-20 17:57 | LB177
3100 | Hunter, David | 177 | 3 | 8.4.2.131 | 164 | 17 | E | N | 164 | 17 | 8.4.2.131 |  | P |  |  |  | This appears to be the first use of "REDS" in the main text. | Define "REDS" here. | AGREE IN PRINCIPLE (LB177: 2011-06-20 20:08:02Z) The first occurrence is in 6.3.100.5.2. Defining it there. | LB177 | [5 empty] | I | 2011-06-20 20:24 | LB177
3101 | Hunter, David | 177 | 3 | 8.4.2.131 | 164 | 20 | E | N | 164 | 20 | 8.4.2.131 |  | A |  |  |  | This appears to be the first use of "FD", "HD" and "AF" in the main text. | Define "FD", "HD" and "AF" in this location. Also need to specifiy what actions they entail or point to a subclause in which that is specified. | AGREE (LB177: 2011-06-20 20:13:09Z) In the first sentence of the subclause, include reference to 10.37 (Relay operation). | LB177 | [5 empty] | I | 2011-06-20 20:15 | LB177
3102 | Hunter, David | 177 | 3 | 8.4.2.132 | 164 | 31 | E | N | 164 | 31 | 8.4.2.132 |  | A |  |  |  | Up to this point there has been no description/specification of that "REDS" is. | Either specify what distinguishes "REDS" or point to a location in which that is specified. | AGREE (LB177: 2011-06-20 20:15:25Z) Include reference to 10.37. | LB177 | [5 empty] | I | 2011-06-20 20:17 | LB177
3103 | Hunter, David | 177 | 3 | 8.4.2.132 | 164 | 31 | E | N | 164 | 31 | 8.4.2.132 |  | A |  |  |  | Incorrect use of 'which'. See the IEEE Style Manual. | Replace "which" with "that". | AGREE (LB177: 2011-06-20 17:57:16Z) | LB177 | [5 empty] | I | 2011-06-20 17:57 | LB177
3194 | Stephens, Adrian | 177 | 3 | 8.5.3.3.1 | 180 | 20 | E | N | 180 | 20 | 8.5.3.3.1 |  | A |  |  |  | "establish an MMAL Cluster." It helps to provide references to the related behavioural subclause, because the reader can click on the link the pdf and see the related behaviour. | Add link to behavioural description of MMAL cluster here and generally in 8.5. | AGREE (LB177: 2011-06-20 22:31:18Z) | LB177 | [5 empty] | I | 2011-06-20 22:31 | LB177
3135 | Rosdahl, Jon | 177 | 3 | 8.5.3.3.2 | 187 | 4 | T | Y | 187 | 4 | 8.5.3.3.2 | 360 | A |  |  |  | 47 used for Status Code Values…Magic number | Change to use the appropriate defined enumerated type value for Status Code field in table 8.36 - REJECTED_FOR_DELAY_PERIOD… update reference also. | AGREE (LB177: 2011-06-04 03:23:06Z) | LB177 | MAC - Frame formats | [5 empty] | 2011-06-04 03:23 | LB177
3133 | Rosdahl, Jon | 177 | 3 | 8.5.3.3.2 | 187 | 4 | T | Y | 187 | 4 | 8.5.3.3.2 |  | A |  |  |  | 47 used for Status Code Values…Magic number | Change to use the appropriate defined enumerated type value for Status Code field in table 8.36 - REJECTED_FOR_DELAY_PERIOD… update reference also. | AGREE (LB177: 2011-06-04 03:23:02Z) | LB177 | MAC - Frame formats | [5 empty] | 2011-06-04 03:23 | LB177
3104 | Hunter, David | 177 | 3 | 8.5.16.8 | 192 | 17 | E | N | 192 | 17 | 8.5.16.8 |  | A |  |  |  | "Handover Reason" is the name of a field, and so needs initial caps. | Replace "handover reason field" with "Handover Reason field". | AGREE (LB177: 2011-06-20 22:06:27Z) | LB177 | [5 empty] | I | 2011-06-20 22:07 | LB177
3184 | Stacey, Ro bert | 177 | 3 | 9.2.1 | 210 | 17 | T | N | 210 | 17 | 9.2.1 |  | P |  |  |  | Figure 9-1 is inconsistent with the text in this paragraph. The paragraph states that the DCF is used during contention-based access periods, but according to the figure the DCF is only used with PHYs other than the Dband PHY. | Updated Figure to show DCF use on Dband PHY. Perhaps a small box under CBAP Access. | AGREE IN PRINCIPLE (LB177: 2011-06-15 21:50:34Z) 1) Insert a small box "DCF" under the "CBAP" box 2) In L18, replace "period access" with "access period" | LB177 | MAC - Architecture | [5 empty] | 2011-06-15 21:53 | LB177
3106 | Hunter, David | 177 | 3 | 9.2.4.2 | 211 | 28 | T | N | 211 | 28 | 9.2.4.2 |  | P |  |  |  | "UP" stands for user priority. So this reads "have all user priority mapped to AC_BE". Need to convert this to English. | Perhaps replace "UP" with "all of its UP values". | AGREE IN PRINCIPLE (LB177: 2011-06-14 19:59:27Z) Replace "UP" with "of its UP values" | LB177 | MAC - Channel access | [5 empty] | 2011-06-17 00:21 | LB177
3105 | Hunter, David | 177 | 3 | 9.2.4.2 | 211 | 28 | E | N | 211 | 28 | 9.2.4.2 |  | A |  |  |  | "will" that is not purely a prediction of the future is deprecated in IEEE standards. | Replace "will have" with "has". | AGREE (LB177: 2011-06-20 22:04:53Z) | LB177 | [5 empty] | I | 2011-06-20 22:05 | LB177
3179 | Stacey, Ro bert | 177 | 3 | 9.2.6 | 211 | 37 | E | N | 211 | 37 | 9.2.6 |  | A |  |  |  | Figures float. This editing instruction would split the dashed list in REVmb/D8.0. | Insert at end of section. | AGREE (LB177: 2011-06-20 22:08:42Z) | LB177 | [5 empty] | I | 2011-06-20 22:09 | LB177
3183 | Stacey, Ro bert | 177 | 3 | 9.3.1 | 212 | 16 | T | N | 212 | 16 | 9.3.1 |  | P |  |  |  | This statement is inconsistent with other statements about medium busy. Medium busy is, by definition, indicated by the CS function. See 9.3.2.2 CS mechanism: "Physical and virtual CS functions are used to determine the state of the medium. When either function indicates a busy medium, the medium shall be considered busy; otherwise, it shall be considered idle." It seems that a descriptive statement is being made here about the nature of the 60 GHz band and the 60 GHz device's Rx/Tx asymmetry. If so, terms that have a specific meaning in the context of this specification should be avoided. | Remove the first sentence of this paragraph or replace it with a descriptive sentence related to the nature of the 60 GHz band. | AGREE IN PRINCIPLE (LB177: 2011-06-14 21:55:25Z) Insert at the end of the sentence: "due to the predominant nature of directional transmissions and receptions" | LB177 | MAC - Channel access | [5 empty] | 2011-06-14 22:02 | LB177
3182 | Stacey, Ro bert | 177 | 3 | 9.3.1 | 212 | 13 | T | N | 212 | 13 | 9.3.1 |  | P |  |  |  | This is true to some extent for all STAs, not just Dband STAs. Its true that the STA has no direct knowledge of the interference it causes, but it could have indirect knowledge (see later statement: "The intereference is identified when the expected response frame is not received.") | Remove sentence or change to state "no direct knowledge" and combine with next paragraph. | AGREE IN PRINCIPLE (LB177: 2011-06-14 20:24:33Z) Insert "direct" before "knowledge" | LB177 | MAC - Channel access | [5 empty] | 2011-06-14 20:25 | LB177
3180 | Stacey, Ro bert | 177 | 3 | 9.3.1 | 212 | 12 | T | N | 212 | 12 | 9.3.1 |  | P |  |  |  | It states that the DCF is modified for opeation in the Dband, but I can't find these modifications in the text. | Remove sentence or reference modifications. | AGREE IN PRINCIPLE (LB177: 2011-06-14 20:01:22Z) Include reference to (9.3.4 DCF access procedure) | LB177 | MAC - Channel access | [5 empty] | 2011-06-14 20:03 | LB177
3181 | Stacey, Ro bert | 177 | 3 | 9.3.1 | 212 | 13 | E | N | 212 | 13 | 9.3.1 |  | A |  |  |  | Any STA in the Dband -> A Dband STA |  | AGREE (LB177: 2011-06-20 20:29:03Z) | LB177 | [5 empty] | I | 2011-06-20 20:29 | LB177
3178 | Stacey, Ro bert | 177 | 3 | 9.3.2.4.2 | 214 | 3 | T | N | 214 | 3 | 9.3.2.4.2 |  | D |  |  |  | TGac has deprecated the use of RIFS (at least in the Oband). Consider not using RIFS in the Dband since, with aggregation, any benefit from its use is minimal. | Adopt TGac text for RIFS deprecation. | DISAGREE (LB177: 2011-06-14 20:27:23Z) The use of RIFS is anyways optional in the spec. Propose to leave it as is in order to comply with 802.11n behavior. 11mc can later address this issue, depending on how 11ac progresses. | LB177 | MAC - Channel access | [5 empty] | 2011-06-14 20:29 | LB177
3185 | Stacey, Ro bert | 177 | 3 | 9.3.2.7 | 216 | 36 | E | N | 216 | 36 | 9.3.2.7 |  | D |  |  |  | No need to change the title. It’s a procedure and can cover use of all flavors of CTS frame. BTW, as a procedure it also covers use of the RTS frame (I believe it was once called the RTS/CTS procedure). | Remove edit to title. | DISAGREE (LB177: 2011-06-20 20:29:36Z) This heading was unmodified in previous ballots, until a few commenters requested to make it explicit for DBand CTS as well. Propose to be explicit in the title, and hence avoid confusion as to whether or not this also applies to DBand. | LB177 | [5 empty] | I | 2011-06-20 20:31 | LB177
3195 | Stephens, Adrian | 177 | 3 | 9.3.2.4.8 | 216 | 16 | E | N | 216 | 16 | 9.3.2.4.8 |  | A |  |  |  | "μsec" (<mu>sec) - this is not the official way to describe this. | Use "μs" (<mu>s) globally. | AGREE (LB177: 2011-06-20 20:32:11Z) | LB177 | [5 empty] | I | 2011-06-20 20:32 | LB177
3186 | Stacey, Ro bert | 177 | 3 | 9.3.2.7 | 216 | 39 | T | N | 216 | 39 | 9.3.2.7 |  | P |  |  |  | This statement (first sentence) is insufficient; it should state that a DBAnd STA behaves as described expect that it uses the DBandCTS instead of the CTS. | "A Dband STA follows the procedure defined in this subclause except that it uses the DbandCTS frame instead of the CTS frame." | AGREE IN PRINCIPLE (LB177: 2011-06-14 20:29:45Z) Minor editorial changes. Replace it with: "A DBand STA follows the procedure defined in this subclause, except that it uses a DBandCTS frame instead of a CTS frame." | LB177 | MAC - Channel access | [5 empty] | 2011-06-14 20:31 | LB177
3142 | Rosdahl, Jon | 177 | 3 | 9.7.5a.2 | 222 | 16 | E | Y | 222 | 16 | 9.7.5a.2 |  | A |  |  |  | Text reading "shall be transmitted using the modulation class" appears to be missing the word "same". | Insert "same" between "the" and "modulation" in the cited sentence. | AGREE (LB177: 2011-06-20 20:35:23Z) | LB177 | [5 empty] | I | 2011-06-20 20:35 | LB177
3196 | Stephens, Adrian | 177 | 3 | 9.19.1 | 228 | 42 | T | Y | 228 | 42 | 9.19.1 |  | P |  |  |  | "Operation of the EDCAF is suspended" - exactly what does "suspension" mean. Does it mean that backoff and NAC timers are frozen at the end of a CBAP, to be resumed at the start of the next CBAP? | Clarify what "is suspended" means, and use normative language, because this is the only instance of this behaviour being described. | AGREE IN PRINCIPLE (LB177: 2011-06-14 22:16:46Z) Insert the following sentence in L43 after "CBAP.": "When suspending the EDCAF, the values of the backoff and NAV timers shall remain unchanged until the start of the following CBAP." | LB177 | MAC - Channel access | [5 empty] | 2011-06-14 22:23 | LB177
3107 | Hunter, David | 177 | 3 | 9.19.2.1 | 229 | 19 | T | N | 229 | 19 | 9.19.2.1 |  | A |  |  |  | "will" that is not purely a prediction of the future is deprecated in IEEE standards. | Replace "will only have" with "has only". | AGREE (LB177: 2011-06-03 05:49:39Z) | LB177 | MAC - Channel access | [5 empty] | 2011-06-03 05:51 | LB177
3197 | Stephens, Adrian | 177 | 3 | 9.20.3 | 231 | 37 | E | Y | 231 | 37 | 9.20.3 |  | A |  |  |  | The meaning of TXOP/SP is not defined and should not be use in normative text - i.e. there is no "slash" operator defined for text (i.e. it used in the sense of "or" and "and then"). | Either add a definition for TXOP/SP, or replace all TXOP/SP with "TXOP or SP". Also note at least one TXOP/SPs, which is presumably an error. | AGREE (LB177: 2011-06-20 20:39:44Z) Replace with "TXOP or SP" | LB177 | [5 empty] | I | 2011-06-20 20:40 | LB177
3198 | Stephens, Adrian | 177 | 3 | 9.20.7.5 | 233 | 22 | T | Y | 233 | 22 | 9.20.7.5 |  | A |  |  |  | You should be able to predict my response by now. Headings are arguably normative, as they establish context for their contents. Slash has no defined normative meaning. | Replace / with "or". Review all new uses of / and substitute with an apprpriate conjunction. | AGREE (LB177: 2011-06-02 09:41:51Z) | LB177 | General | [5 empty] | 2011-06-02 09:42 | LB177
3187 | Stacey, Ro bert | 177 | 3 | 9.24.4 | 236 | 17 | T | N | 236 | 17 | 9.24.4 |  | P |  |  |  | It is not clear from these three statements how a Dband STA declines the RDG when it still needs to respond with an ACK or BA. It can't not send an ACK or BA since it needs to acknowledge the data received with the grant. It cant send a control frame with More PPDU set to zero since DBand STAs don't use the Control Wrapper. And the last statement prevents the stand-alone ACK/BA from acting as a 'decline'. | Remove the edit so that a Dband STA can send a stand-alone control frame to end the grant. Might need additional text to clarify that a non-Control Wrapped BA or ACK in an A-MPDU doesn't by itself end the grant (this seems to be a flaw in 11n text). I would also be happy to see the More PPDU option removed so that a grant is for a single PPDU response that may or may not include data. | AGREE IN PRINCIPLE (LB177: 2011-06-14 23:53:28Z) Remove the edit "In case of an HT STA," The other suggested changes are not really required. | LB177 | MAC - RD | [5 empty] | 2011-06-14 23:55 | LB177
3108 | Hunter, David | 177 | 3 | 9.33.2 | 237 | 39 | E | N | 237 | 39 | 9.33.2 |  | A |  |  |  | "Beacon Interval" is not the name of a frame, field, primitive, element, etc. and so does not need initial caps. | Replace "Beacon Interval" with "beacon interval" throughout the draft text. | AGREE (LB177: 2011-06-20 21:28:14Z) | LB177 | [5 empty] | I | 2011-06-20 21:28 | LB177
3199 | Stephens, Adrian | 177 | 3 | 9.33.3 | 239 | 22 | T | Y | 239 | 22 | 9.33.3 |  | P | Brian |  |  | "For the purposes of this subclause, for an AT owned by an S-AP of a Centralized PCP/AP cluster, the term non-PCP/non-AP STA includes a member PCP/AP of the Centralized PCP/AP cluster." This is plain nuts. The term "non-AP STA" includes any and only non-AP STA. You may further qualify it such as "a non-ap STA that is a member of a PBSS shall ... to its PCP". But the point is that the term of itself doesn't limit any other characteristic of the STA, i.e. its operating band, its membership a BSS. | If you need a specific term to indicate a non-ap sta that is a member of the current BSS or cetralized PCP cluster, create a new term and use it in the text. Do not attempt to re-define an existing term, creating a conflict with the existing definition. | AGREE IN PRINCIPLE (LB177: 2011-06-17 00:36:03Z) Implement as in 11/861r2 | LB177 | Ready for Motion CC061611 |  |  |  |  | Y | 2011-06-17 16:19 | LB177
3143 | Rosdahl, Jon | 177 | 3 | 9.33.6.6.1 | 248 | 13 | E | Y | 248 | 13 | 9.33.6.6.1 |  | P |  |  |  | Paragraph starting here is clumsily written and poorly presents some information that is much clearer in clause 9.33.6.6.2 starting at bottom of same page. In particular, I am uncomfortable with use of the ill-defined term "well before". I also worry that if a DBand STA intending to establish a DBand Protected Period enters the Listening Mode less than aDBandPPMinListeningTime prior to the start of the relevant SP (I accept this is not the general intention, but it is not precluded by the text and may occur in practice for "implementation reasons") the text "If none of the NAV timers has non-zero value at the start of the SP, the DBand STA is allowed to leave the Listening Mode and use the SP" circumvents the apparent attention that the DBand STA spend at least aDBandPPMinListeningTime in the Listening Mode before establishing the DBand Protected Period. | Suggest replacing text from line 13-31 with something more like the following: "Prior to attempting to establish a DBand Protected Period during an SP in which it is a Source DBand STA or a Destination DBand STA, a DBand STA shall enter the Listening Mode for a period no shorter than aDBandPPMinListeningTime. Listening Mode is a mode of operation during which a DBand STA is in receiving state and has its receiving antenna either in the quasi-omni mode, or directed to the peer DBand STA for which this DBand STA is either the destination or source DBand STA in the SP in which the DBand STA wishes to establish a DBand Protected Period. The intent of the Listening Mode is to allow the DBand STA to detect transmissions from other DBand STAs that may have SPs that overlap the SP in which the first DBand wishes to establish a DBand Protected Period. While in the Listening Mode, a DBand STA updates its NAV timers and may only leave the Listening Mode to use the time remaining in the SP after all NAV timers have value zero." | AGREE IN PRINCIPLE (LB177: 2011-06-21 15:24:31Z) 1) This is an informative text, not normative. As such, not all details are present. The actual normative text is in the following subclauses, and deals with the case that the commenter is particuarly concerned. 2) Propose to accept to remove the ill-defined terms. | LB177 | [5 empty] | I | 2011-06-21 15:28 | LB177
3144 | Rosdahl, Jon | 177 | 3 | 9.33.6.6.2 | 248 | 42 | E | Y | 248 | 42 | 9.33.6.6.2 |  | D |  |  |  | "A DBand STA that attempts to create a DBand Protected Period during an SP shall transition to Listening Mode not less than aDBandPPMinListeningTime before the attempt...": As the "attempt" may not eventuate as a result of something received while in the Listening Mode, the first few words of this sentence seem a touch overeager. | Suggest rewording to "A DBand STA that intends to attempt to create a DBand Protected Period during an SP shall transition to Listening Mode not less than aDBandPPMinListeningTime before the attempt.." | DISAGREE (LB177: 2011-06-21 14:00:19Z) The suggestion looks really weird, and does not make the text any clearer. Propose to leave it as is, since it is clear and does not imply that something has to be received during the Listening Mode. | LB177 | [5 empty] | I | 2011-06-21 14:48 | LB177
3109 | Hunter, David | 177 | 3 | 9.33.6.7 | 251 | 37 | E | N | 251 | 37 | 9.33.6.7 |  | A |  |  |  | "itself" is incorrect English in this location. | Replace "itself" with "it" -- or perhaps rewrite "itself as" with "it is the". | AGREE (LB177: 2011-06-20 21:33:36Z) Take the second form. | LB177 | [5 empty] | I | 2011-06-20 21:34 | LB177
3110 | Hunter, David | 177 | 3 | 9.33.6.7 | 251 | 37 | E | N | 251 | 37 | 9.33.6.7 |  | A |  |  |  | "will" that is not purely a prediction of the future is deprecated in IEEE standards. | Replace "will therefore fail" with "therefore fails". | AGREE (LB177: 2011-06-20 21:31:26Z) | LB177 | [5 empty] | I | 2011-06-20 21:32 | LB177
3111 | Hunter, David | 177 | 3 | 9.33.7.2 | 254 | 19 | T | N | 254 | 19 | 9.33.7.2 |  | A |  |  |  | "ensure" is deprecated in IEEE standards because it might imply a legal guarantee. Besides, no value in a variable can ensure anything. | Perhaps replace "ensures" with "indicates". | AGREE (LB177: 2011-06-03 05:48:18Z) | LB177 | MAC - General | [5 empty] | 2011-06-03 05:48 | LB177
3145 | Rosdahl, Jon | 177 | 3 | 9.33.7.2 | 254 | 30 | T | Y | 254 | 30 | 9.33.7.2 |  |  | Solomon |  |  | The assertion that the "PP ends at a time equal to the end of the last Poll frame transmission plus the value of the Response Offset field in that Poll frame plus the expected duration of the SPR transmission that is expected in response to that Poll frame plus SIFS" is only true if the last SPR corresponds to the last Poll. While this may be the sensible way to implement things, I don't see any text that mandates this, and the Response Offset field in the Poll frame in principle allows the PCP/AP to ask for SPRs in a different order from the corresponding Poll frames. | I suggest you simplify things by requiring that all Poll frames transmitted within a PP have the same value for the Response Offset field, or somesuch. This would seem to ensure that SPR ordering and spacing matches Poll ordering and spacing, but might need extra thought around frame lengths and possible transmission rates. |  | LB177 | MAC - Channel access | [5 empty] | 2011-06-13 22:03 | LB177
3028 | Chu, Liwen | 177 | 3 | 9.34.1 | 262 | 17 | T | N | 262 | 17 | 9.34.1 |  | P | Brian |  |  | Chagge to "The maximum size of the Beacon SP duration field transmitted by a S-PCP/S-AP shall be the Beacon 23 Interval of the S-PCP/S-AP divided by ClusterMaxMem" | As proposed. | AGREE IN PRINCIPLE (LB177: 2011-06-17 00:36:11Z) Implement as in 11/861r2 | LB177 | Ready for Motion CC061611 |  |  |  |  | Y | 2011-06-17 16:19 | LB177
3027 | Chu, Liwen | 177 | 3 | 9.34.1 | 262 | 8 | T | N | 262 | 8 | 9.34.1 |  | P | Brian |  |  | The fomula is wrong. Change it to "ClusterTimeOffsetn-1 = ((dot11BeaconPeriod TUs)/(ClusterMaxMem)) × (n-1)". | As proposed. | AGREE IN PRINCIPLE (LB177: 2011-06-17 00:36:18Z) Implement as in 11/861r2 | LB177 | Ready for Motion CC061611 |  |  |  |  | Y | 2011-06-17 16:19 | LB177
3201 | Stephens, Adrian | 177 | 3 | 9.23.2.2 | 263 | 32 | E | Y | 263 | 32 | 9.23.2.2 |  | A |  |  |  | "6 A fixed Centralized clustering enabled STA shall start a Centralized PCP/AP cluster by successfully 7 performing the following steps in order:" This is not what you mean. You cannot say "a shall b successfully" if the possibility of failure ever exists. | Reword: "In order to become an S-AP, a fixed clustering enabled STA shall perform the following steps in order. Once these steps have been performed successfully, the STA has become an S-AP." Delete the third list item. | AGREE (LB177: 2011-06-20 22:37:35Z) | LB177 | [5 empty] | I | 2011-06-20 22:38 | LB177
3157 | Stacey, Ro bert | 177 | 3 | 9.34.2.2 | 263 | 34 | T | N | 263 | 34 | 9.34.2.2 |  | A |  |  |  | Why does the STA need to be configured by an unspecified mechanism? What's wrong with a specified mechanism? | Change to read "Enroll in the CCSS and be configured by the CCSR. The method by which the STA enrolls and is configured configured by the CCSR is not defined in this standard." | AGREE (LB177: 2011-06-17 00:35:03Z) | LB177 | MAC - Clustering | [5 empty] | 2011-06-17 00:35 | LB177
3034 | Chu, Liwen | 177 | 3 | 9.34.2.2 | 264 | 3 | T | N | 264 | 3 | 9.34.2.2 |  | P | Brian |  |  | It is not clear if a CCSR can give different CPAC Policy Detail to different S-AP in a CCSC? | Clarify it. | AGREE IN PRINCIPLE (LB177: 2011-06-17 00:36:26Z) Implement as in 11/861r2 | LB177 | Ready for Motion CC061611 |  |  |  |  | Y | 2011-06-17 16:19 | LB177
3202 | Stephens, Adrian | 177 | 3 | 9.34.3.3 | 268 | 43 | E | Y | 268 | 43 | 9.34.3.3 |  | A |  |  |  | "shall update the Clustering Control field accordingly 19 sent" - what does "to accordingly send" mean? What does "shall update accordingly" mean? | Reword so it makes sense, and avoid "shall … accordingly" or "shall … appropriately" which generally mean "shall do stuff I want, but I'm not going to tell you exactly what that is - bring me a rock." | AGREE (LB177: 2011-06-21 15:31:34Z) | LB177 | [5 empty] | I | 2011-06-21 15:32 | LB177
3112 | Hunter, David | 177 | 3 | 9.34.3.4 | 270 | 13 | T | N | 270 | 13 | 9.34.3.4 |  | A |  |  |  | "must" is deprecated in IEEE standards (and all of those 'must's from 2007 have been eliminated in 11mb). | Replace "must" with "shall", or whatever is intended. | AGREE (LB177: 2011-06-02 09:41:54Z) | LB177 | General | [5 empty] | 2011-06-02 09:42 | LB177
3203 | Stephens, Adrian | 177 | 3 | 9.34.4 | 272 | 19 | E | Y | 272 | 19 | 9.34.4 |  | A |  |  |  | "Via an unspecified means, the S-AP may aggregate" - "may" is reserved for giving permission to a defined action. You can't give permission to do stuff you don't describe. | Replace "may" with "might" throughout this para - which expresses probability, not permission. | AGREE (LB177: 2011-06-20 21:34:45Z) | LB177 | [5 empty] | I | 2011-06-20 21:35 | LB177
3114 | Hunter, David | 177 | 3 | 9.35.2.1 | 276 | 13 | E | N | 276 | 13 | 9.35.2.1 |  | A |  |  |  | It usually is incorrect to insert a comma between a prepositional phrase and the main body of the sentence. | Delete the comma. | AGREE (LB177: 2011-06-20 21:35:42Z) | LB177 | [5 empty] | Y | 2011-06-20 21:36 | LB177
3115 | Hunter, David | 177 | 3 | 9.35.2.1 | 276 | 13 | T | N | 276 | 13 | 9.35.2.1 |  | A |  |  |  | "will" that is not purely a prediction of the future is deprecated in IEEE standards. | Delete "will" in both cases in this paragraph. Also: the anthropomorphism is laid on a bit too thick. All of this "device knowing things" text should be rewritten in terms of information being available. | AGREE (LB177: 2011-06-14 00:34:03Z) Replace "will know" by "possess" | LB177 | BF - General | [5 empty] | 2011-06-14 00:35 | LB177
3113 | Hunter, David | 177 | 3 | 9.35.2.1 | 276 | 9 | T | N | 276 | 9 | 9.35.2.1 |  | A |  |  |  | "is allowed to" sounds like a requirement -- is it? Also "which" is incorrect in both instances. | Replace "The BF frames which an initiator is allowed to transmit during the SLS phase" with "During the SLS phase the only BF frames an initiator may transmit". Replace "The BF frames which a responder is allowed to transmit during the SLS phase" with "During the SLS phase the only BF frames a responder may transmit". | AGREE (LB177: 2011-06-14 20:04:38Z) | LB177 | BF - General | [5 empty] | 2011-06-14 20:05 | LB177
3137 | Rosdahl, Jon | 177 | 3 | 9.35.2.1 | 276 | 13-14 | E | Y | 276 |  | 9.35.2.1 |  | A |  |  |  | It says "At the end of the SLS phase, both the initiator and the responder will know their own best transmit sector." This requires the initiator and the responder to execute a TXSS. This appears not to be a requirement. The statement is therefore at the best unclear and at the worst incorrect. | Change "At the end of the SLS phase, both the initiator and the responder will know their own best transmit sector." to "If during the SLS, the initiator and the responder each executes a TXSS, then they will both know their best transmit sectors." | AGREE (LB177: 2011-06-20 23:55:35Z) | LB177 | [5 empty] | I | 2011-06-20 23:56 | LB177
3116 | Hunter, David | 177 | 3 | 9.35.2.2.1 | 277 | 22 | E | N | 277 | 22 | 9.35.2.2.1 |  | A |  |  |  | The 802.11 Style Guide specifies that "set to" is not to be used to describe the simple values of variables. | Delete "set to". | AGREE (LB177: 2011-06-20 21:45:26Z) | LB177 | [5 empty] | I | 2011-06-20 21:46 | LB177
3138 | Rosdahl, Jon | 177 | 3 | 9.35.2.2.2 | 278 | 18-20 | E | Y | 278 |  | 9.35.2.2.2 |  | A |  |  |  | It says "The initiator starts an initiator TXSS with the transmission of a DBand Beacon frame or an ScS frame. The initiator shall not transmit a frame other than a DBand Beacon or an ScS frame during an initiator TXSS." However, we have already text to this effect on page 277 line 24: "An initiator may employ either DBand Beacon frames or ScS frames in the ISS.", presumably indicating that no other frames are allowed. | Remove the paragraph "The initiator starts an initiator TXSS with the transmission of a DBand Beacon frame or an ScS frame. The initiator shall not transmit a frame other than a DBand Beacon or an ScS frame during an initiator TXSS." in lines 18-20 on page 278. | AGREE (LB177: 2011-06-21 00:01:52Z) | LB177 | [5 empty] | I | 2011-06-21 00:02 | LB177
3120 | Hunter, David | 177 | 3 | 9.35.2.2.2 | 278 | 16 | T | N | 278 | 16 | 9.35.2.2.2 |  | A |  |  |  | What is the process of a transmit sector sweep starting a PIFS? | Replace "PIFS interval following" with "following a PIFS interval after the end of" | AGREE (LB177: 2011-06-14 00:36:05Z) | LB177 | BF - General | [5 empty] | 2011-06-14 00:36 | LB177
3119 | Hunter, David | 177 | 3 | 9.35.2.2.2 | 278 | 16 | T | N | 278 | 16 | 9.35.2.2.2 |  | A |  |  |  | "will" that is not purely a prediction of the future is deprecated in IEEE standards. | Replace "will start" with "starts". But see the next comment below. | AGREE (LB177: 2011-06-02 09:41:56Z) | LB177 | General | [5 empty] | 2011-06-02 09:42 | LB177
3118 | Hunter, David | 177 | 3 | 9.35.2.2.2 | 278 | 12 | E | N | 278 | 12 | 9.35.2.2.2 |  | A |  |  |  | It usually is incorrect to insert a comma between a prepositional phrase and the main body of the sentence. | On both this and the next line delete the comma. | AGREE (LB177: 2011-06-20 21:46:49Z) | LB177 | [5 empty] | I | 2011-06-20 21:47 | LB177
3117 | Hunter, David | 177 | 3 | 9.35.2.2.2 | 278 | 11 | E | N | 278 | 11 | 9.35.2.2.2 |  | A |  |  |  | Frames don't describe anything, much less a requirement. | Replace "described" with "indicated". | AGREE (LB177: 2011-06-20 21:47:38Z) | LB177 | [5 empty] | I | 2011-06-20 21:48 | LB177
3121 | Hunter, David | 177 | 3 | 9.35.2.2.3 | 279 | 30 | T | N | 279 | 30 | 9.35.2.2.3 |  | A |  |  |  | "will" that is not purely a prediction of the future is deprecated in IEEE standards. | Replace "will start" with "starts". But see the next comment below. | AGREE (LB177: 2011-06-03 05:48:48Z) | LB177 | General | [5 empty] | 2011-06-03 05:49 | LB177
3206 | Wang, James | 177 | 3 |  |  |  | T | N | 279 |  | 9.35.2.2.3 |  | D |  |  |  | If the transmission is group address or broadcast address, the number of BF frames cannot match RXSS length of all stations | Clarify the exception in group-addressed and broadcast-addressed cases. | DISAGREE (LB177: 2011-06-14 20:05:49Z) There is no case in which an RXSS is performed with a group address. It is always an individual address. | LB177 | BF - General | [5 empty] | 2011-06-14 20:07 | LB177
3122 | Hunter, David | 177 | 3 | 9.35.2.2.3 | 279 | 30 | T | N | 279 | 30 | 9.35.2.2.3 |  | A |  |  |  | What is the process of a receive sector sweep starting a PIFS? | Replace "PIFS interval following" with "following a PIFS interval after the end of" | AGREE (LB177: 2011-06-14 00:36:33Z) | LB177 | BF - General | [5 empty] | 2011-06-14 00:37 | LB177
3209 | Wang, James | 177 | 3 |  |  |  | T | N | 281 | 22 | 9.35.2.3.2 |  | D |  |  |  | It seems that the only way to send back the best TX Sector and Antenna is through RSS. Is there way to send unsolicited feedback without going through RSS | It will be beneficial to be able to send unsolicited feedback of best antenna sector and antenna of TXSS as part of link adaptation feedback | DISAGREE (LB177: 2011-06-03 05:24:20Z) This can be done by properly designing the BF protocol implementation. For example, by dimensioning the slot size in the A-BFT. Introducing such new feature would make the protocol even more complicated. | LB177 | BF - General | [5 empty] | 2011-06-03 05:25 | LB177
3210 | Wang, James | 177 | 3 |  |  |  | T | N | 282 | 26 | 9.35.2.3.3 |  | D |  |  |  | It seems that the only way to send back the best TX Sector and Antenna is through RSS. Is there way to send unsolicited feedback without going through RSS | It will be beneficial to be able to send unsolicited feedback of best antenna sector and antenna of TXSS as part of link adaptation feedback | DISAGREE (LB177: 2011-06-03 05:25:31Z) See CID3209 | LB177 | BF - General | [5 empty] | 2011-06-03 05:26 | LB177
3207 | Wang, James | 177 | 3 |  |  |  | T | N | 282 |  | 9.35.2.3.3 |  | D |  |  |  | If the transmission is group address or broadcast address, the number of BF frames cannot match RXSS length of all stations | Clarify the exception in group-addressed and broadcast-addressed cases. | DISAGREE (LB177: 2011-06-14 20:07:45Z) See CID3206 | LB177 | BF - General | [5 empty] | 2011-06-14 20:08 | LB177
3136 | Rosdahl, Jon | 177 | 3 | 9.35.2.5 | 283 | 41-42 | E | Y | 283 |  | 9.35.2.5 |  | D |  |  |  | It says "When an RXSS was performed during an RSS, an ScS-ACK frame shall be sent by the responder to the initiator. The ScS-ACK should be sent by the same DBand antenna used in the last RSS. When the responder has used more than one DBand antenna in the RSS, it should use the DBand antenna indicated in the DBand antenna select field in the last ScS-Feedback frame." However, since in the general case, more than one DBand antennas would have been used in the RSS, the statement that the ScS-ACK should be sent using the DBand antenna used in the last RSS is confusing. Further, this appears only to apply to the case when the responder only has a single DBand antenna, in which case it is superfluous information. Finally, there seems not to be much point in ever transmitting with a DBand antenna other than the one indicated in the DBand antenna select field in the last ScS-Feedback frame. | Remove the sentence "The ScS-ACK should be sent by the same DBand antenna used in the last RSS." on line 42 page 283. | DISAGREE (LB177: 2011-06-21 00:06:40Z) If the noted sentence is deleted, the case for when the device has a single antenna is not covered. Not that the following sentence only specifies the behavior when "more than one" DBand antenna is used. So, the former sentence is still needed to cover the case for a single DBand antenna. | LB177 | [5 empty] | I | 2011-06-21 00:08 | LB177
3139 | Rosdahl, Jon | 177 | 3 | 9.35.2.5 | 284 | 12 | E | Y | 284 | 12 | 9.35.2.5 |  | A |  |  |  | "the antenna" should be "the DBand antenna". | Change "the antenna" to "the Dband antenna". | AGREE (LB177: 2011-06-20 21:49:53Z) | LB177 | [5 empty] | I | 2011-06-20 21:50 | LB177
3146 | Rosdahl, Jon | 177 | 3 | 9.35.5.2 | 292 | 2 | E | Y | 292 | 2 | 9.35.5.2 |  | D |  |  |  | "The information contained in an ScS-Feedback frame is based on the ScS frames received during the ScS slot in which the ScS-Feedback frame was transmitted.'': I think preceeding text suggests that ScS-Feedback could be carrying information based on ScS frames received during previous ScS slots too, so this text seems a bit restrictive. In particular, the situation I am worried about occurs when the RSS exceeds a single ScS slot (or even a single A-BFT). From line 41 on page 291, "The initiator may initiate an ScS Feedback to the responder at an ScS slot even if the responder did not complete RSS within that ScS slot.". The "may" in this sentence suggests that the initiator need not transmit ScS-Feedback until the ScS slot in which the RSS completes, in which case this ScS-Feedback may be carrying information based on ScS frames received during previous ScS slots that may even be in previous A-BFTs. | Perhaps replace this text with something like "The information contained in an ScS-Feedback frame is based on the ScS frames received during the ScS slot in which the ScS-Feedback frame was transmitted, and any previous ScS slots in this or prior A-BFT in which the initiator received ScS frames associated with the same RSS." (I must admit that I haven't yet convinced myself that the initiator can always be sure of which frames are associated with "the same RSS" in the face of an unreliable wireless medium.) | DISAGREE (LB177: 2011-06-21 15:17:22Z) Please see the following sentence in the same paragraph. The initiator can transmit more than one ScS-Feedback to the responder, for example, one at each ScS slot (whether in the same or different A-BFTs). This is an easier and more robust implementation than having to "remember" prior ScS frames received and then transmit a single ScS-Feedback at the end. | LB177 | [5 empty] | I | 2011-06-21 15:20 | LB177
3147 | Rosdahl, Jon | 177 | 3 | 9.35.5.2 | 292 | 23 | T | Y | 292 | 23 | 9.35.5.2 |  | P |  |  |  | "If the number of times a STA initiates RSS in an A-BFT exceeds dot11RSSRetryLimit, the STA shall select a backoff..." I think this paragraph leaves room for confusion (at the least, I am confused). Firstly, it is not clear whether the intent is that the backoff only apply after dot11RSSRetryLimit *failed* attempts at RSS, or whether it applies after dot11RSSRetryLimit attempts whether successful or not (though the MIB attribute naming suggests the former which is what I defaulted to assuming, this isn't exactly robust specification). Secondly, I first interpreted "in an A-BFT" in the first sentence as "in a single A-BFT", which made little sense as the likelihood of getting dot11RSSRetryLimit (default 8, max 32) failures to receive ScS-Feedback at completion of RSS "in a single A-BFT" (or "in an A-BFT") seemed low with a maximum A-BFT length of 9 ScS slots. I suspect that the implied retry counter is supposed to survive across A-BFTs and suggest that the text be changed to clarify this intention. Thirdly, what does a STA do if it undertakes the backoff procedure as described in this paragraph and then the very next attempt at RSS also fails. Does it backoff again immediately, or does it retry to dot11RSSRetryLimit before backoff? (The central question is whether the implied retry counter is reset to zero when the backoff procedure is performed.) | It is difficult for me to suggest specific changes due to my level of uncertainty on the intent. In general, I think the mechanism of interest is under-specified. One way to address this may be to make the currently-implicit retry counter explicit. It may then be easier to spell out the rules. | AGREE IN PRINCIPLE (LB177: 2011-06-14 21:23:13Z) 1) Insert at the start of the para: "Each STA maintains a counter, FailedRSSAttempts, of the consecutive number of times the STA initiates RSS during A-BFTs but does not successfully receive an ScS-Feedback frame as a response." 2) In L23, replace "the number of times a STA initiates RSS in an A-BFT" by "FailedRSSAttempts" 3) Insert at the end of the para: "The STA shall set FailedRSSAttempts to 0 upon successfully receiving an ScS-Feedback frame during the A-BFT." | LB177 | BF - A-BFT | [5 empty] | 2011-06-14 21:39 | LB177
3140 | Rosdahl, Jon | 177 | 3 | 9.35.5.2 | 293 | 1-3 | E | Y | 293 |  | 9.35.5.2 |  | P |  |  |  | It says "In an AT period after the completion of the ScS Feedback, a responder should have its receive antenna configured to a quasi-omni antenna pattern in the DBand antenna in which it received the best sector from the initiator,…". It is unclear what transmission from the initiator to the responder is used to determine what the is best receive DBand antenna for the responder, but I think it is intended to be a preceeding initiator TXSS, so I suggest we spell that out here. | Change the text to "In an AT period after the completion of the ScS Feedback, a responder should have its receive antenna configured to a quasi-omni antenna pattern in the DBand antenna in which it received the best sector from the initiator during the preceeding initiator TXSS,..." | AGREE IN PRINCIPLE (LB177: 2011-06-21 00:13:02Z) Insert "during the preceeding ISS" instead | LB177 | [5 empty] | I | 2011-06-21 00:15 | LB177
3208 | Wang, James | 177 | 3 |  |  |  | T | N | 294 |  | 9.35.5.4 |  | P | James |  |  | Please clarify "regular schedule". Does beacon transmission with multiple DBand antennas has a 16 regular schedule as well ? | Clarify | AGREE IN PRINCIPLE (LB177: 2011-06-17 00:10:21Z) Implement as in 11/871r0 | LB177 | Ready for Motion CC061611 |  | 1) The noted sentence (P294L16) states: "A PCP/AP with multiple DBand antennas has a regular schedule of receiving through each DBand antenna". Therefore, the sentence is clearly stating that the regular schedule applies to when a STA has multiple DBand antennas. 2) Also, note that the title of the subclause itself is about BF with "multiple DBand antennas" |  |  | Y | 2011-06-17 15:32 | LB177
3123 | Hunter, David | 177 | 3 | 9.35.6.3.2 | 300 | 26 | T | N | 300 | 26 | 9.35.6.3.2 |  | A |  |  |  | "will" that is not purely a prediction of the future is deprecated in IEEE standards. | Replace "will" with "shall". | AGREE (LB177: 2011-06-02 09:42:04Z) | LB177 | General | [5 empty] | 2011-06-02 09:42 | LB177
3124 | Hunter, David | 177 | 3 | 9.35.6.3.3 | 305 | 2 | T | N | 305 | 2 | 9.35.6.3.3 |  | A |  |  |  | "will" that is not purely a prediction of the future is deprecated in IEEE standards. | Replace "will be" with "is". | AGREE (LB177: 2011-06-02 09:42:24Z) | LB177 | General | [5 empty] | 2011-06-02 09:43 | LB177
3125 | Hunter, David | 177 | 3 | 10.1.3.2a.1 | 322 | 20 | T | N | 322 | 20 | 10.1.3.2a.1 |  | A |  |  |  | "ensure" is deprecated in IEEE standards because it might imply a legal guarantee. | Replace "ensure" with "assure". | AGREE (LB177: 2011-06-02 09:42:34Z) | LB177 | General | [5 empty] | 2011-06-02 09:43 | LB177
3205 | Wang, James | 177 | 3 |  |  |  | T | N | 335 |  | 10.2.4.1 |  | P | James |  |  | Does the STA needs to wake up for every directional beacon ? That is not good for power consumption | Create a power saving feature to listen to selected beacons only | AGREE IN PRINCIPLE (LB177: 2011-06-17 00:23:33Z) Implement as in 11/871r0 | LB177 | Ready for Motion CC061611 |  |  |  |  | Y | 2011-06-17 15:32 | LB177
3126 | Hunter, David | 177 | 3 | 10.2.4.3 | 341 | 17 | T | N | 341 | 17 | 10.2.4.3 |  | A |  |  |  | "ensure" is deprecated in IEEE standards because it might imply a legal guarantee. | Replace "ensure" with "check". | AGREE (LB177: 2011-06-02 09:42:38Z) | LB177 | General | [5 empty] | 2011-06-02 09:43 | LB177
3127 | Hunter, David | 177 | 3 | 10.2.4.3 | 341 | 19 | T | N | 341 | 19 | 10.2.4.3 |  | A |  |  |  | What kind of a requirement is it that an entity "shall assume" something? | Replace "shall assume" with "assumes". | AGREE (LB177: 2011-06-04 03:30:28Z) | LB177 | MAC - Power management | [5 empty] | 2011-06-04 03:31 | LB177
3020 | Chaplin, Clint | 177 | 3 | 10.3.1 | 344 | 5 | T | Y | 344 | 5 | 10.3.1 |  | D |  |  |  | "A unique state exists for each pair of source and destination STAs" I think I know what you intend to say, but this phrase doesn't say that. What this says to me is that there is a different unique state for each pair, when in fact there are only four possible states. | "Each pair of source and destination STAs have their own state, independent of other pairs of source and destination STAs" | DISAGREE (LB177: 2011-06-14 00:37:31Z) This is 11mb text. Therefore, this should be a comment to fix 11mb. | LB177 | MAC - Assoc | [5 empty] | 2011-06-14 00:38 | LB177
3128 | Hunter, David | 177 | 3 | 10.4.1 | 360 | 23 | T | N | 360 | 23 | 10.4.1 |  | A |  |  |  | "will" that is not purely a prediction of the future is deprecated in IEEE standards. | Replace "will be" with "is". | AGREE (LB177: 2011-06-02 09:42:41Z) | LB177 | General | [5 empty] | 2011-06-02 09:43 | LB177
3014 | Ashley, Alex | 177 | 3 | 10.4.4 | 361 | 30 | T | Y | 361 | 30 | 10.4.4 |  | A |  |  |  | 11aa introduces AP initiated TS setup, which causes extensive changes to the start of 10.4.4 | Update clause to correctly reflect 11ad's baseline and then add Extended DBand TSPEC operation. | AGREE (LB177: 2011-06-04 03:29:18Z) | LB177 | General | [5 empty] | 2011-06-04 03:29 | LB177
3129 | Hunter, David | 177 | 3 | 10.4.13.2 | 367 | 39 | T | N | 367 | 39 | 10.4.13.2 |  | A |  |  |  | "ensure" is deprecated in IEEE standards because it might imply a legal guarantee. | In both instances in this paragraph replace "ensure" with "check". | AGREE (LB177: 2011-06-02 09:42:47Z) | LB177 | General | [5 empty] | 2011-06-02 09:43 | LB177
3130 | Hunter, David | 177 | 3 | 10.4.13.3 | 368 | 2 | T | N | 368 | 2 | 10.4.13.3 |  | A |  |  |  | "NOTE--" in IEEE standards shall be informative, and so shall not include normative terms, such as "ought to" and "may". In addition "ought to" is deprecated because it is unclear whether this is a "should" or not, as is "ensure" because it might imply a legal guarantee. And "will" that is not a prediction of the future is deprecated. | Replace "NOTE--With" with "Note that, with". Replace "ought to" with "should". Replace the first "ensure" with "check". Replace "will also ensure" with "should also check". | AGREE (LB177: 2011-06-02 09:43:00Z) | LB177 | General | [5 empty] | 2011-06-02 09:43 | LB177
3131 | Hunter, David | 177 | 3 | 10.4.13.3 | 368 | 23 | T | N | 368 | 23 | 10.4.13.3 |  | A |  |  |  | "NOTE--" in IEEE standards shall be informative, and so shall not include normative terms, such as "ought to". In addition "ought to" is deprecated because it is unclear whether this is a "should" or not, as is "ensure" because it might imply a legal guarantee. And "will" that is not a prediction of the future is deprecated. | Replace "NOTE--With" with "Note that, with". Replace "ought to" with "should". Replace "ensure" with "check". | AGREE (LB177: 2011-06-02 09:42:56Z) | LB177 | General | [5 empty] | 2011-06-02 09:43 | LB177
3053 | Hunter, David | 177 | 3 | 10.4.14 | 369 | 23 | T | N | 369 | 23 | 10.4.14 |  | A |  |  |  | "will" that is not purely a prediction of the future is deprecated in IEEE standards. | Replace "will never" with "does not". | AGREE (LB177: 2011-06-02 09:43:08Z) | LB177 | General | [5 empty] | 2011-06-02 09:43 | LB177
3016 | Ashley, Alex | 177 | 3 | 10.23.15 | 377 | 23 | T | Y | 377 | 23 | 10.23.15 |  | A |  |  |  | 11aa also messes with that paragraph | Update clause to correctly reflect 11ad's baseline | AGREE (LB177: 2011-06-03 05:52:19Z) | LB177 | General | [5 empty] | 2011-06-03 05:52 | LB177
3015 | Ashley, Alex | 177 | 3 | 10.23.15 | 377 | 5 | E | Y | 377 | 5 | 10.23.15 |  | A |  |  |  | 11aa renames this GATS | Update clause to correctly reflect 11ad's baseline | AGREE (LB177: 2011-06-20 22:01:18Z) | LB177 | [5 empty] | I | 2011-06-20 22:02 | LB177
3040 | Ecclesine, Peter | 177 | 3 | 10.34.1 | 391 | 35 | T | Y | 391 | 35 | 10.34.1 |  |  | Solomon |  |  | This comment is a pile-on of LB174 CIDs 2052 and 2053 on creating a multiple MAC address STA, and is a request to apply the changes in 11-11/848r0 Alternate MA-STA Architecture to P802.11ad Draft 3.0. | Apply the changes in 11-11/848r0 Alternate MA-STA Architecture to P802.11ad Draft 3.0. |  | LB177 | MAC - MMA | [5 empty] | 2011-06-02 09:50 | LB177
3035 | Chu, Liwen | 177 | 3 | 10.34.1 | 392 | 22 | T | N | 392 | 22 | 10.34.1 |  | A |  |  |  | "the value of the Band ID field within the Session Transition element shall be the same as the Band ID field within the Multi-band element." There are two Band IDs in Session Transmition element, which one do you mean? | Change to "the value of the Band ID field related to the new band within the Session Transition element shall be the same as the Band ID field within the Multi-band element." | AGREE (LB177: 2011-06-13 22:52:12Z) | LB177 | MAC - FST | [5 empty] | 2011-06-13 22:52 | LB177
3026 | Chu, Liwen | 177 | 3 | 10.34.2 | 392 | 25 | T | N | 392 | 25 | 10.34.2 |  | P | Liwen |  |  | 4-stage protocol has the following issues: 1), it is not suitable for TDLS, IBSS transition since the new band operation is not be defined. 2), traffic stream-based transmition make the protocol complicated since eah stream that is transited to the new band needs a counter and different streams will work in new band in different time. 3), Multi-Bamd information acquirement in OBand BSS should be defined. 4), if ,in the old band, two FST STAs can not communicate with each other without forwarding, FST Setup frames should be encapsulated in data frame or defined as public action frame. | Fix the issues. | AGREE IN PRINCIPLE (LB177: 2011-06-09 15:15:28Z) Implement as in 11/858r1 | LB177 | Ready for Motion CC060911 |  |  |  |  | Y | 2011-06-17 14:37 | LB177
3033 | Chu, Liwen | 177 | 3 | 10.34.2.1 | 392 | 40 | T | N | 392 | 40 | 10.34.2.1 |  | D |  |  |  | "A FST Session exists in Setup Completion state, Transition Done state or Transition Confirmed state." If FST session exists in Transition Confirm state, do you need to record the FST session information: FSTS ID, LLT, stream in band/channel … ? It seems to me these are not required in Transition Confirmed state. | Remove the inconsistancy. | DISAGREE (LB177: 2011-06-13 22:52:42Z) This is a duplicate comment. This was already resolved as part of CID2038 in the previous LB. | LB177 | MAC - FST | [5 empty] | 2011-06-13 22:53 | LB177
3036 | Chu, Liwen | 177 | 3 | 10.34.2.2 | 395 | 1 | T | N | 395 | 1 | 10.34.2.2 |  | D |  |  |  | "The initiator should send a FST Setup Request frame no later than FSTSessionTimeOut after the transmission of an ACK frame in response to a received FST Setup Response with status code field equal to 0." I do not know why a initiator need to send a FST Setup request frame no later than FSTSessionTimeOut after the transmission of an ACK frame in response to a received FST Setup Response with status code field equal to 0. The argument may be to maintain FST active otherwise FSTSessionTimeOut may become 0. I do not think this argument is true. Per P333 L6, "The initiator shall set the STT to zero at the 6 transmission of an ACK frame sent in response to a received FST Setup Response frame with the 7 value of the status code field equal to 0." So STT will never change from 1 to 0 in such case. Even if this argument is not true, I have the following observation: all the management work should be done during FST Setup Request/FST Setup Response exchange. After FST Setup Response with 0 result value is received, the only issue should be be transmit some fragment data frames in old band. This can have many simpler solution: reset FSTSessionTimeOut timer if any fragment is transmitted or received during FSTSessionTimeOut timer is last set and is desreased to 0, define a keepalive frame. If FST Setup Request/Response are used for such purpose, what happens if different FST Setup parameters are received? | Remove this requirement. The FST initiator can only transmit another FST Setup Request if FST Setup Response with result value 0 is not received. Or change to "The initiator should send a FST Setup Request frame no later than FSTSessionTimeOut after the transmission of an ACK frame in response to a received FST Setup Response with status code field not equal to 0" | DISAGREE (LB177: 2011-06-13 22:56:31Z) This is a duplicate comment. This was already resolved as part of CID2024 in the previous LB. | LB177 | MAC - FST | [5 empty] | 2011-06-13 22:57 | LB177
3054 | Hunter, David | 177 | 3 | 10.37 | 405 | 38 | T | N | 405 | 38 | 10.37 |  |  | Yongsun |  |  | I have not been able to find a definition of "source relay" either in 11ad or 11mb. What is it? | Define "source relay" both here (the only instance of this term in this draft) and in clause 3. |  | LB177 | MAC - Relay | [5 empty] | 2011-06-04 03:36 | LB177
3023 | Chaplin, Clint | 177 | 3 | 10.37.1 | 406 | 7 | E | Y | 406 | 7 | 10.37.1 |  | A |  |  |  | "advertize" | "advertise" | AGREE (LB177: 2011-06-20 20:24:35Z) | LB177 | [5 empty] | I | 2011-06-20 20:25 | LB177
3055 | Hunter, David | 177 | 3 | 11.3.5.4.2 | 427 | 17 | T | N | 427 | 17 | 11.3.5.4.2 |  | A |  |  |  | "must" is deprecated in IEEE standards. | Replace "must" with "shall", or whatever is intended. | AGREE (LB177: 2011-06-02 09:43:14Z) | LB177 | General | [5 empty] | 2011-06-02 09:43 | LB177
3204 | Stephens, Adrian | 177 | 3 | 11.3.5.4.1 | 427 | 11 | T | Y | 427 | 11 | 11.3.5.4.1 |  | A |  |  |  | "When the received frame is a GCMP protected unicast Robust Management frame, the contents of the 15 MMPDU body after protection is removed and shall be delivered to the SME via the MLME primitive 16 designated for that management frame rather than through the MA-UNITDATA.indication primitive." Not so. The MMPDU is delivered to the MLME, which can do what the heck it likes with it, including not delivering it to the SME. | Replace: "delivered to the SME via the MLME primitive designated for that management frame" with "delivered to the MLME" | AGREE (LB177: 2011-06-02 09:51:44Z) | LB177 | MAC - Security | [5 empty] | 2011-06-02 09:52 | LB177
3024 | Chaplin, Clint | 177 | 3 | 11.4.1.3.4 | 430 | 29 | T | Y | 430 | 29 | 11.4.1.3.4 |  | A |  |  |  | "needs to support" | "must support" or "shall support" or "should support" | AGREE (LB177: 2011-06-02 09:43:50Z) Use "shall" | LB177 | General | [5 empty] | 2011-06-02 09:44 | LB177
3056 | Hunter, David | 177 | 3 | 11.4.16.1 | 434 | 30 | T | N | 434 | 30 | 11.4.16.1 |  | A |  |  |  | "must" is deprecated in IEEE standards (and all of those 'must's from 2007 have been eliminated in 11mb). | Replace "must" with "shall", or whatever is intended. | AGREE (LB177: 2011-06-02 09:44:21Z) "shall" | LB177 | General | [5 empty] | 2011-06-02 09:44 | LB177
3177 | Stacey, Ro bert | 177 | 3 | 21.1.1 | 439 | 7 | T | N | 439 | 7 | 21.1.1 |  | D |  |  |  | How can a PHY be "composed of three physical layer modulation methods"? And how can a PHY be compsed of PHYs? It seems to me that what are described as PHYs are acually PPDU formats. | Rephrase to "The Dband PHY supports three PPDU formats: \n a CONTROL format (MCS 0)\n A single carrier (SC) format (MCS 1-12 and 25-31) \n An OFDM format (MCS 13-24)". Propogate the change: Section 21.4 becomes "CONTROL PPDU format", 21.5 becomes "OFDM PPDU format", 21.6 becomes "SC PPDU format", etc. | DISAGREE (LB177: 2011-06-13 21:35:40Z) This was discussed in the past and the preference was for the term modulation, since SC, OFDM are indeed modulations. "PPDU format", as suggested, does not convey the fact different MCS are actually used. | LB177 | PHY | [5 empty] | 2011-06-13 21:37 | LB177
3165 | Stacey, Ro bert | 177 | 3 | 21.2.2 | 441 | 34 | E | N | 441 | 34 | 21.2.2 |  | P |  |  |  | ANT-CONFIG value: "What" is an interrogative and shouldn't be used this way. | Rephrase: "Indicates which antenna configurations are used during packet transmission and at which point in the packet transmission to switch between these configurations." | AGREE IN PRINCIPLE (LB177: 2011-06-20 20:25:15Z) | LB177 | [5 empty] | I | 2011-06-20 20:25 | LB177
3169 | Stacey, Ro bert | 177 | 3 | 21 | 442 | 1 | E | N | 442 | 1 | 21 |  | P |  |  |  | SIFS response parameter doesn't need an enumerated type; a boolean type is sufficient. | Change to read "Boolean type: \n true indicates that this packet…\n false indicates that that this packet…" Change parameter name to SIFS_RESPONSE for consistency with other parameters and to avoid ambiguity when used in a sentence. Updates required to P215L7. | AGREE IN PRINCIPLE (LB177: 2011-06-20 20:26:02Z) Implement as in 11-11-0860-01-00ad-sifs-response-bit | LB177 | [5 empty] | I | 2011-06-20 20:26 | LB177
3170 | Stacey, Ro bert | 177 | 3 |  | 442 | 1 | T | N | 442 | 1 |  |  | P |  |  |  | DTP-INDICATOR is pooly described. What is the difference between 0 and 1? Both values can't indicate a DTP update. | Describe what the individual values mean. Preferably use enumerated or boolean type. Use underscore in name. | AGREE IN PRINCIPLE (LB177: 2011-06-13 21:39:58Z) 1) Include a reference to "9.38 DBand Dynamic Tone Pairing (DTP)" where the use of the field is defined 2) As suggested, use undercore on the name | LB177 | PHY | [5 empty] | 2011-06-13 21:41 | LB177
3171 | Stacey, Ro bert | 177 | 3 |  | 442 | 1 | E | N | 442 | 1 |  |  | A |  |  |  | RX_START_OF_FRAME_OFFSET: 232->2^32 |  | AGREE (LB177: 2011-06-20 20:27:21Z) | LB177 | [5 empty] | I | 2011-06-20 20:27 | LB177
3172 | Stacey, Ro bert | 177 | 3 |  | 442 | 1 | E | N | 442 | 1 |  |  | A |  |  |  | Beam Tracking Request->BEAM_TRACKING_REQUEST |  | AGREE (LB177: 2011-06-21 00:25:21Z) | LB177 | [5 empty] | I | 2011-06-21 00:25 | LB177
3173 | Stacey, Ro bert | 177 | 3 |  | 442 | 1 | E | N | 442 | 1 |  |  | A |  |  |  | Last_RSSI->LAST_RSSI |  | AGREE (LB177: 2011-06-21 00:19:52Z) | LB177 | [5 empty] | I | 2011-06-21 00:20 | LB177
3174 | Stacey, Ro bert | 177 | 3 |  | 442 | 1 | E | N | 442 | 1 |  |  | A |  |  |  | DTP-TYPE->DTP_TYPE |  | AGREE (LB177: 2011-06-21 00:17:31Z) | LB177 | [5 empty] | I | 2011-06-21 00:18 | LB177
3175 | Stacey, Ro bert | 177 | 3 |  | 442 | 1 | E | N | 442 | 1 |  |  | A |  |  |  | CHAN-MEASUREMENT->CHAN_MEASUREMENT |  | AGREE (LB177: 2011-06-21 00:16:14Z) | LB177 | [5 empty] | I | 2011-06-21 00:16 | LB177
3176 | Stacey, Ro bert | 177 | 3 | 21.3.3.8 | 445 | 26 | T | N | 445 | 26 | 21.3.3.8 |  | A |  |  |  | Split into two sentences | For MCS 0, the PER shall be less than 5% for a PPDU of 256 octets… For MCS 1 to 31, the PER shall be less than 1% for a PPDU of 4096 octets… | AGREE (LB177: 2011-06-13 21:33:42Z) | LB177 | PHY | [5 empty] | 2011-06-13 21:34 | LB177
3057 | Hunter, David | 177 | 3 | 21.3.9 | 454 | 21 | T | N | 454 | 21 | 21.3.9 |  | A |  |  |  | "will" that is not purely a prediction of the future is deprecated in IEEE standards. | Replace "will be" with "are". | AGREE (LB177: 2011-06-02 09:44:29Z) | LB177 | General | [5 empty] | 2011-06-02 09:44 | LB177
3058 | Hunter, David | 177 | 3 | 21.4.4.1.1 | 460 | 8 | T | N | 460 | 8 | 21.4.4.1.1 |  | A |  |  |  | "will" that is not purely a prediction of the future is deprecated in IEEE standards. | Replace "will then be" with "is then". | AGREE (LB177: 2011-06-02 09:44:34Z) | LB177 | General | [5 empty] | 2011-06-02 09:45 | LB177
3061 | Hunter, David | 177 | 3 | 21.6.4.1.1 | 470 | 27 | T | N | 470 | 27 | 21.6.4.1.1 |  | A |  |  |  | "will" that is not purely a prediction of the future is deprecated in IEEE standards. | Replace "will" with "shall". | AGREE (LB177: 2011-06-02 09:44:37Z) | LB177 | General | [5 empty] | 2011-06-02 09:45 | LB177
3059 | Hunter, David | 177 | 3 | 21.6.3.1.3 | 474 | 14 | T | N | 474 | 14 | 21.6.3.1.3 |  | A |  |  |  | "will" that is not purely a prediction of the future is deprecated in IEEE standards. | Replace "will" with "shall". | AGREE (LB177: 2011-06-02 09:44:40Z) | LB177 | General | [5 empty] | 2011-06-02 09:45 | LB177
3060 | Hunter, David | 177 | 3 | 21.6.4.1.1 | 479 | 27 | E | N | 479 | 27 | 21.6.4.1.1 |  | A |  |  |  | Run-on sentence. | Replace "up/down) the" with "up/down). The". | AGREE (LB177: 2011-06-20 22:03:40Z) | LB177 | [5 empty] | I | 2011-06-20 22:04 | LB177
3164 | Stacey, Ro bert | 177 | 3 | 21.8 | 485 | 15 | T | N | 485 | 15 | 21.8 |  |  | Assaf |  |  | There is a PHY-TXPLCPEND.indication primitive defined, but its use is not shown in the PLCP transmit procedure | Add primitive to figure 167. |  | LB177 | PHY | [5 empty] | 2011-06-02 09:53 | LB177
3062 | Hunter, David | 177 | 3 | 21.8 | 486 | 4 | T | N | 486 | 4 | 21.8 |  | A |  |  |  | "will" that is not purely a prediction of the future is deprecated in IEEE standards. | Replace "will depend" with "depends". | AGREE (LB177: 2011-06-02 09:44:43Z) | LB177 | General | [5 empty] | 2011-06-02 09:45 | LB177
3063 | Hunter, David | 177 | 3 | 21.10.2.2.7 | 494 | 10 | T | N | 494 | 10 | 21.10.2.2.7 |  | A |  |  |  | "will" that is not purely a prediction of the future is deprecated in IEEE standards. | Replace "will then measure" with "then mesaures". | AGREE (LB177: 2011-06-02 09:44:45Z) | LB177 | General | [5 empty] | 2011-06-02 09:45 | LB177
3043 | Ecclesine, Peter | 177 | 3 | B.4.4.1 | 506 | 4 | T | Y | 506 | 4 | B.4.4.1 |  | A |  |  |  | 802.11p changed PC14 Status to '(not CF2.3):M' and that is lost with this change. | Change PC14 to (CF27 and not CF2.3):M | AGREE (LB177: 2011-06-14 00:39:03Z) | LB177 | Annex B | [5 empty] | 2011-06-14 00:39 | LB177
3044 | Ecclesine, Peter | 177 | 3 | B.4.4.1 | 506 | 4 | E | N | 506 | 4 | B.4.4.1 |  | A |  |  |  | PC35.12 inserted text, use lower case 'or' to match rest of B.4.4.1 Status column. Be consistent with existing table, although there is no consistency across all of REVmb Annex B (yet). | per comment | AGREE (LB177: 2011-06-21 00:27:11Z) | LB177 | [5 empty] | I | 2011-06-21 00:27 | LB177
3045 | Ecclesine, Peter | 177 | 3 | B.4.21.1 | 513 | 1 | E | N | 513 | 1 | B.4.21.1 |  | A |  |  |  | DBandM1.2 inserted text, use upper case 'AND' to match rest of B.4.23.1 Status column. | per comment | AGREE (LB177: 2011-06-21 00:29:47Z) | LB177 | [5 empty] | I | 2011-06-21 00:30 | LB177
3149 | Rosdahl, Jon | 177 | 3 | C.3 | 524 | 42 | T | Y | 524 | 42 | C.3 |  | A |  |  |  | MIB detail that probably wouldn't have been picked up by automated checks: DESCRIPTION for MIB attribute dot11MaxBFTime says it is "in units of Beacon Interval", but "UNITS" says "milliseconds". | Correct MIB definition. | AGREE (LB177: 2011-06-17 03:38:34Z) Change UNITS to "Beacon Interval" | LB177 | Annex C | [5 empty] | 2011-06-17 03:40 | LB177
3148 | Rosdahl, Jon | 177 | 3 | C.3 | 524 | 28 | T | Y | 524 | 28 | C.3 |  | A |  |  |  | MIB detail that may have been picked up by automated checks: dot11BFTXSSTime appears twice in sequence dot11DBandBeamformingConfigEntry, but with different definitions below. | Correct MIB definition. | AGREE (LB177: 2011-06-17 03:43:19Z) 1) Delete the second occurrence of dot11BFTXSSTime 2) Replace the first definition of dot11BFTXSSTime with the second definition 3) Remove the second definition 4) In the new first definition, change the range from 1024 to 256 5) Finally, change the entry number in the new definition according to its occurrence in the table. | LB177 | Annex C | [5 empty] | 2011-06-17 03:46 | LB177
3150 | Rosdahl, Jon | 177 | 3 | C.3 | 525 | 14 | T | Y | 525 | 14 | C.3 |  | A |  |  |  | MIB detail that probably wouldn't have been picked up by automated checks: DESCRIPTION for MIB attribute dot11MaximalSectorScan says it is "in units of Beacon Interval", but "UNITS" says "microseconds". | Correct MIB definition. | AGREE (LB177: 2011-06-17 03:40:02Z) Change UNITS to "Beacon Interval" | LB177 | Annex C | [5 empty] | 2011-06-17 03:40 | LB177
3041 | Ecclesine, Peter | 177 | 3 | E.1 | 537 | 7 | T | Y | 537 | 7 | E.1 |  | A |  |  |  | The Table E-1, E-2 and E-3 classes are marked for LicenseExemptBehavior, but have no similar class/channel set marked with NomadicBehavior (see description in REVmb Table D-2). Remove LicenseExemptBehavior from Table E-1, E-2 and E-3 classes, as there is no distinction based on transmit power. | per comment | AGREE (LB177: 2011-06-14 00:40:55Z) | LB177 | Annex E | [5 empty] | 2011-06-14 00:41 | LB177
3042 | Ecclesine, Peter | 177 | 3 | E.1 | 537 | 17 | T | Y | 537 | 17 | E.1 |  | A |  |  |  | There should be a Table E-4 entry for use in Brazil, Canada, China and all other countries not represented in Tables E-1, E-2 and E-3. Because Table E-4 is organized by starting frequency, the class assigned to 60 GHz operation should leave room for other classes above class 127 (5.8 GHz). | Change Table E-4 Reserved classes 128-191 to 128-179.The inserted entry should be Operating Class 180; Non-global operating classes E-1-34, E-2-18, E-3-59; Channel starting frequency 56.16 GHz; Channel spacing 2160 MHz; Channel set 1, 2, 3, 4; Behavior limits set (blank);. Insert classes 181-191 Reserved. | AGREE (LB177: 2011-06-15 04:07:20Z) | LB177 | Annex E | [5 empty] | 2011-06-15 04:09 | LB177