## Title
IEEE P802.11 Wireless LANs
Submission
Designator: | doc.: IEEE 802.11-11/0876r4
Venue Date: | July 2011
First Author: | Ganesh Venkatesan (Intel Corporation)
Subject: | LB179 Consolidated Comment Spreadsheet
Full Date: | 2011-07-18
Author(s): | Ganesh Venkatesan
Intel Corporation
JF3-336 2111NE 25th Ave, Hillsboro, Oregon 97124.
email: ganesh.venkatesan@intel.com
Abstract:
Consolidated set of LB179 comments
Includes comments from prior ballots in separate sheets
Comments categorized to {Editorial|GCR|General|InterworkingOBSS|SCS}
Updated with resolutions to SCS and Interworking categories.
Updated the resolutions to Editorial and GCR categories
Updated with resolutions to OBSS category
Added composite Unsatisfied Comments worksheet

## SCS
CID | Commenter | LB | Draft | Clause Number(C) | Page(C) | Line(C) | Type of Comment | Part of No Vote | Page | Line | Clause | Duplicate of CID | Resn Status | Assignee | Submission | Motion Number | Comment | Proposed Change | Resolution | Owning Ad-hoc | Comment Group | Ad-hoc Status | Ad-hoc Notes | Edit Status | Edit Notes | Edited in Draft | Last Updated | Last Updated By
4022 | Hunter, David | 179 | 5 | 6.3.26.2.2 | 7 | 19 | T | N | 7 | 19 | 6.3.26.2.2 |  | D |  |  |  | Technically the phrase "parameter is optionally present only if the MIB attribute dot11SCSActivated is true" means that the parameter shall not be present if the attribute is false, and might or mignt not be present if the attribute is true. However, if that attribute is true, what tells the receiver of this call whether this attribute is present or not? All this says is that it may be present. How can the receiver know how to interpret the call? | Perhaps set another MIB variable that indicates that the parameter is present. | DISAGREE (LB179: 2011-07-11 04:57:21Z) SME invokes the MLME-ADDTS.request. If the MIB variable dot11SCSActivated is true (SME has access to this MIB variable and hence is aware of its value), the SME has the option of either including the IntraAccessCategoryPriority in the invokation of the MLME-ADDTS.request primitive. This is what is conveyed by "optionally present only if the MIB variable dot11SCSActivated is true". The option to include IntraAccessCategoryPriority or not depends on dot11SCSActivated being true. If dot11SCSActivated is false, the option does not exist (meaning the parameter cannot be included). | LB179 | SCS | [5 empty] | 2011-07-11 05:02 | LB179
4023 | Hunter, David | 179 | 5 | 6.3.26.4.2 | 8 | 20 | T | N | 8 | 20 | 6.3.26.4.2 |  | D |  |  |  | Technically the phrase "parameter is optionally present only if the MIB attribute dot11SCSActivated is true" means that the parameter shall not be present if the attribute is false, and might or mignt not be present if the attribute is true. However, if that attribute is true, what tells the receiver of this call whether this attribute is present or not? All this says is that it may be present. How can the receiver know how to interpret the call? | Create another MIB variable that indicates that the parameter is present. | DISAGREE (LB179: 2011-07-11 05:07:22Z) - An incoming message can theoretically contain any parameter. However, the 802.11 MAC on receipt of this message needs to parse its contents, place them in corresponding parameters and indicate the receipt of the message to the SME using MLME-ADDTS.indication. An 802.11 MAC in which the MIB variable dot11SCSActivated is not set to true will however not be able to parse the IntraAccessCategoryPriority Information Element and hence will ignore this parameter while assembling the contents of the received message into MLME-ADDTS.indication parameters. Hence if dot11SCSActivated is not set to true IntraAccessCategoryPriority will never be a parameter in the corresponding MLME-ADDTS.indication. However, if the MIB variable dot11SCSActivated is set to true, the MAC will be able to parse IntraAccessCategoryPriority IE if it were present in the contents of the received message. Hence the "optionally present only if the MIB attribute dot11SCSActivated is set to true". | LB179 | SCS | [5 empty] | 2011-07-11 05:15 | LB179
4097 | Stacey, Robert | 179 | 5 | 8.2.4.6 | 37 | 35 | T | N | 37 | 35 | 8.2.4.6 |  | D |  |  |  | This feature, as defined, would only apply to HT STAs and would not carry forward to VHT (11ac) STAs (or, rather, it's not compatible with VHT link adaptation since a VHT STA could still send an HT format HT Control field). 11ac has defined a VHT format HT control field which has a single remaining reserved bit. The task group expects to keep this bit reserved in case further HT Control field format changes are required. That means there are no bits available for DEI. | Consider dropping this feature or finding another signaling option. | DISAGREE (LB179: 2011-07-11 05:16:19Z) P802.11ac is not following the amendment development methodology where a future amendment shall not undo/deprecate a feature introduced by an amendment that will part of the base specification as far as the future amendment is concerned. P802.11ac is an amendment that is applied to 802.11mb+.11ae+.11af+.11aa. P802.11ac shall not deprecate any of P802.11aa functionality. The choice of bits for VHT format HT control field invalidates the DEI operation defined in P802.11aa by assigning the DEI bit for a different use. There is nothing preventing assigning bit-1 (the single remaining reserved bit) of the VHT format HT control field for VHT Link Adaptataion and having bit-29 used for DEI in both the HT and VHT interpretations of the HT Control Field. No changes needed in P802.11aa. Need to work with Tgac to ascertain that bit-29 of the HT Control Field is always interpreted as the DEI bit. | LB179 | SCS | [5 empty] | 2011-07-11 05:59 | LB179
4110 | Stephens, Adrian | 179 | 5 | 8.2.4.6 | 38 | 1 | T | N | 38 | 1 | 8.2.4.6 |  | P |  |  |  | "should discard the … or fragments thereof". What's the point of discarding a "fragment thereof". Do you expect the remaining fragments to lie forever unrequited on the bed of the reassembly buffer? Or should they go and seek fresh partners knowing that there original intended has suffered the slings and arrows of outrageous droppings. I don't see how I can say it any plainer. | Consider hinting that when a fragment of an MSDU or A-MSDU has been cast aside, one should perform a similar dastardly act on its fragmentary brethren. | AGREE IN PRINCIPLE (LB179: 2011-07-11 06:02:16Z) The issue with the condition "if there are insufficient resources at the receiving STA". As a result of this condition an MSDU or A-MSDU could get discarded at the receiving STA but when a related fragment is processed the resource situation could have changed causing the fragment not to be discarded. It needs to be clearly stated that the corresponding fragments, if any are discarded irrespective of the resource availability. In Draft 5.0 Replace P38L3-6: "The DEI subfield is 1 bit in length and is used by the transmitting STA to indicate the suitability of the corresponding MSDU, A-MSDU, or fragment thereof, to be discarded if there are insufficient resources at the receiving STA. When there are insufficient resources at the receiving STA, an MSDU, A-MSDU, or fragment thereof with the DEI subfield is equal to 1 should be discarded in preference to MSDUs, A-MSDUs, or fragments thereof with the DEI subfield is equal to 0." with "The DEI subfield is 1 bit in length and is used by the transmitting STA to indicate the suitability of the corresponding MSDU, A-MSDU or fragment thereof, to be discarded if there are insufficient resources at the receiving STA. A If there are insufficient resources at a STA receiving an MPDU with the DEI subfield of the HT Control Field set to 1, the receiving STA should discard the corresponding MSDU, A-MSDU or fragment thereof in preference MPDUs with the DEI subfield is equal to 0 corresponding to MSDUs, A-MSDUs or fragments thereof, with the DEI subfield is equal to 0. If the receiving STA determines to discard an MSDU or an A-MSDU, fragments corresponding to the MSDU or A-MSDU, if any are discarded as well. " | LB179 | SCS | [5 empty] | 2011-07-11 13:04 | LB179
4109 | Stephens, Adrian | 179 | 5 | 8.2.4.6 | 38 | 2 | T | N | 38 | 2 | 8.2.4.6 |  | P |  |  |  | "When there are insufficient resources at the receiving STA, an MSDU, A-MSDU, or fragment thereof with the DEI subfield is equal to 1 should be discarded in preference to MSDUs, A-MSDUs, or fragments thereof with the DEI subfield is equal to 0. In an MMPDU the DEI subfield is reserved." Chalk and cheese. They don't mix. Neither do MSDUs and MPDUs. An MSDU doesn't have a MAC header, and doesn't have an HT control field. Also, the passive voice is considered to be dangerous because it hides the actor. | Reword to avoid the layering confusion, i.e. "A STA that receives an MPDU with the DEI subfield of the HT Control field carrying all or part of an MSDU or A-MSDU <+other conditions> should discard the MSDU or A-MSDU..." And avoid any use of the passive voice, as evidenced by "discarded".G11 | AGREE IN PRINCIPLE (LB179: 2011-07-11 13:06:19Z) See resolution to CID #4110. | LB179 | SCS | [5 empty] | 2011-07-11 13:07 | LB179
4084 | Ptasinski, Henry | 179 | 5 | 9.2.4.2 | 68 | 26 | T | Y | 68 | 26 | 9.2.4.2 |  | P |  |  |  | Four is no longer correct | Change to “The EDCA mechanism defines six access categories”. Add a sentence in this paragraph explaining (at a high level) when four vs. six categories are used. | AGREE IN PRINCIPLE (LB179: 2011-07-12 17:23:52Z) Replace (in Draft 5.0) P68L26-27 "The EDCA mechanism defines four access categories (ACs) that provide support for the delivery of traffic with UPs at the STAs. The AC is derived from the UPs as shown in Table 9-1 and Table 9-1a." with "The EDCA mechanism defines four access categories (ACs) and two alternate access categories (AACs) that provide support for the delivery of traffic with UPs at the STAs. The AC is derived from the UPs as shown in Table 9-1. The AC and AACs are derived from the Ups as shown in Table 9-1a." | LB179 | SCS | [5 empty] | 2011-07-12 17:28 | LB179
4098 | Stacey, Robert | 179 | 5 | 9.2.4.2 | 69 | 4 | T | N | 69 | 4 | 9.2.4.2 |  | D |  |  |  | The introduction of new access categories AAC_VI and AAC_VO does not make sense. The text indicates that AAC_VI and AC_VI are the same access category. It seems that a new label is simply being applied to UP=4. | Remove AAC_VI and AAC_VO designations. The text could simply refer to the two different UPs within the access catogory. P70L5: "with a TID field that indicates AC_VO." is sufficient. Similarly P70L6, P70L8 and P70L9. | DISAGREE (LB179: 2011-07-12 17:30:24Z) Both AAC and AC map into the same EDCAF. From this perspective AAC_VI and AC_VI use the same parameters as far as contending for medium access goes. However, AAC_VI and AC_VI are unique in how entries from the AAC_VI and AC_VI queues are selected in order to be handed to EDCAF for transmission. As a result frames from one the queues is biased for selection over frames from the other queue. Hence the intra-access category prioritization. | LB179 | SCS | [5 empty] | 2011-07-12 17:37 | LB179
4086 | Ptasinski, Henry | 179 | 5 | 9.2.4.2 | 69 | 6 | T | Y | 69 | 6 | 9.2.4.2 |  | P |  |  |  | “The AAC_VI and AAC_VO queues “ seem to be referenced without any preceeding definition. | Define/describe these queues before referencing them. | AGREE IN PRINCIPLE (LB179: 2011-07-11 13:15:12Z) Add the following definition to Cl. 3.1 Alternate Access Category (AAC): Alternates corresponding to the voice (AC_VO) and the video (AC_VI) access categories that enables intra access category prioritization. Quality of service (QoS) stations (STAs) that support AAC categories use same label for the set of enhanced distributed channel access (EDCA) parameters that are used for the corresponding AC. Add "AAC: Alternate Access Category" to Cl. 3.3. | LB179 | SCS | [5 empty] | 2011-07-11 16:27 | LB179
4085 | Ptasinski, Henry | 179 | 5 | 9.2.4.2 | 69 | 9 | T | Y | 69 | 9 | 9.2.4.2 |  | P |  |  |  | First we have “from the queue with the higher UP are selected with a higher probability” but then “default algorithm to prioritize”. Are we doing proiritization or selection, or both? Also, higher probability than what? Likely “higher probability than frames with the lower UP”. | Use consistent terminilogy in this paragraph, and clarify what higher probability is relative to. | AGREE IN PRINCIPLE (LB179: 2011-07-11 16:27:32Z) In Draft 5.0, replace P69L6-13: "The AAC_VI and AAC_VO queues share the same EDCAF as AC_VI and AC_VO respectively. When dot11AlternateEDCAActivated is true, there is a scheduling function above the VO EDCAF that selects from the primary or alternate queue an MSDU, an A-MSDU, an MMPDU or set of MSDUs to be the next to be passed to the VO EDCAF (as shown in Figure 9-19a), such that the MSDU(s), A-MSDU(s) or MMPDU(s) from the queue with the higher UP are selected with a higher probability. When dot11AlternateEDCAActivated is true, there is a scheduling function above the VI EDCAF that selects from the primary or alternate queue an MSDU, an A-MSDU, an MMPDU or set of MSDUs to be the next to be passed to the VI EDCAF, such that the MSDU(s), A-MSDU(s) or MMPDU(s) from the queue with the higher UP are selected with a higher probability." with "The AAC_VI and AAC_VO queues share the same EDCAF as AC_VI and AC_VO respectively. When dot11AlternateEDCAActivated is true, there is a scheduling function above the VO EDCAF that selects from the primary or alternate queue an MSDU, an A-MSDU, an MMPDU or set of MSDUs to be the next to be passed to the VO EDCAF (as shown in Figure 9-19a), such that the MSDU(s), A-MSDU(s) or MMPDU(s) from the queue with the higher UP are selected with a higher probability than from the queue with the lower UP. When dot11AlternateEDCAActivated is true, there is a scheduling function above the VI EDCAF that selects from the primary or alternate queue an MSDU, an A-MSDU, an MMPDU or set of MSDUs to be the next to be passed to the VI EDCAF, such that the MSDU(s), A-MSDU(s) or MMPDU(s) from the queue with the higher UP are selected with a higher probability than from the queue with the lower UP." In Draft 5.0, replace P69L14-15: "The default algorithm to prioritize between MSDU, A-MSDU and MMPDU in the AAC_VI and AC_VI queues, and between MSDU, A-MSDU and MMPDU in the AAC_VO and AC_VO queues, is:" with "The default algorithm to select an MSDU, A-MSDU or MMPDU from either the AAC_VI or the AC_VI queue, and to select an MSDU, A-MSDU or MMPDU from either the AAC_VO or AC_VO queue, is:" | LB179 | SCS | [5 empty] | 2011-07-12 17:20 | LB179
4105 | Stacey, Robert | 179 | 5 | 9.19.2.1 | 72 | 25 | T | N | 72 | 25 | 9.19.2.1 |  | D |  |  |  | There is no need for two figures showing the reference implementation. | Keep a single figure. If necessary add a second queue to one or more of the EDCAFs (this would also represent the situation where there are multiple destinations and/or TIDs per access category). Don't label the queues AC_xx; the access category is associated with the EDCAF, not the queue. | DISAGREE (LB179: 2011-07-12 17:53:15Z) "access" in Access Category refers to access to the Wireless Medium. From this perspective there are only four access categories (and hence only four EDCAF). 802.11aa provides a mechanism to bias selection of frames that belong to different streams within the same category by employing a selection procedure that selects from two distinct queues. This is how streams within the same access category get prioritized relative to one another. Figure 9.19a depicts this and deleting this figure will result in loss of the clarity it provides. The queues are labelled AC_xx and AAC_xx in order to illustrate how the data (payload) handed from the SME get onto these queues based on the parameter, 'priority' specified in the MA-UNITDATA.request from above the MAC. Table 9-1a shows how the incoming 'priority' (user priority) gets mapped to AC (and hence the corresponding AC or AAC queues). So, it is correct to label these queues AC_xx/AAC_xx | LB179 | SCS | [5 empty] | 2011-07-12 18:17 | LB179
4103 | Stacey, Robert | 179 | 5 | 9.9 | 72 | 16 | E | N | 72 | 16 | 9.9 |  | P |  |  |  | It's more accurate to say "A STA that sets dot11AlternateEDCAImplemented to true shall also set dot11HTControlFieldSupported to true." | As suggested | AGREE IN PRINCIPLE (LB179: 2011-07-12 17:40:50Z) See document 11/0941r0 for editor instructions. Change paragraph 2 of Cl. 9.9 to include dot11AlternateEDCAImplemented set to true as one of the conditions for setting dot11HTControlFieldSupported to true. A STA that has a value of true for at least one of dot11RDResponderOptionImplemented, dot11MCSFeedbackOptionImplemented and dot11AlternateEDCAImplemented shall set dot11HTControlFieldSupported to true. | LB179 | SCS | [5 empty] | 2011-07-12 17:48 | LB179

## OBSS
CID | Commenter | LB | Draft | Clause Number(C) | Page(C) | Line(C) | Type of Comment | Part of No Vote | Page | Line | Clause | Duplicate of CID | Resn Status | Assignee | Submission | Motion Number | Comment | Proposed Change | Resolution | Owning Ad-hoc | Comment Group | Ad-hoc Status | Ad-hoc Notes | Edit Status | Edit Notes | Edited in Draft | Last Updated | Last Updated By
4117 | Stephens, Adrian | 179 | 5 | 10.27.3 |  |  | T | Y |  |  | 10.27.3 |  | A |  |  |  | "(either protected or public)" - protected dual of public is still public. | replace globally with "(either protected or unprotected)" | AGREE (LB179: 2011-07-18 23:44:54Z) | LB179 | OBSS | [5 empty] | 2011-07-18 23:45 | LB179
4017 | Hunter, David | 179 | 5 | 4.3.16.3 | 5 | 1 | T | N | 5 | 1 | 4.3.16.3 |  | P |  |  |  | What is a "fixed and stationary" AP? Or a fixed and unstationary AP? Or an unfixed and stationary AP? | If something deep is meant by the phrase, explain what. Else delete "fixed and". | AGREE IN PRINCIPLE (LB179: 2011-07-18 23:46:25Z) CID3090 was incorrectly applied by the editor. Revert "stationary" to "portable" and replace "fixed" with "stationary" | LB179 | OBSS | [5 empty] | 2011-07-18 23:47 | LB179
4018 | Hunter, David | 179 | 5 | 4.3.16.3 | 5 | 7 | T | N | 5 | 7 | 4.3.16.3 |  | D |  |  |  | 11mb has been removing all normative terms from clause 4. | Replace "may" with "might". | DISAGREE (LB179: 2011-07-18 23:47:15Z) There are over 50 occurrences of "may" in clause 4 of REVmb D9. Ideally "may" should be replaced with "can", but that's also not allowed. | LB179 | OBSS | [5 empty] | 2011-07-18 23:47 | LB179
4001 | Chaplin, Clint | 179 | 5 | 4.3.16.3 | 5 | 1 | T | N | 5 | 1 | 4.3.16.3 |  | P |  |  |  | "fixed and stationary APs" This change is a significant difference from the previous language, which was "fixed and portable APs". What this change intentional? |  | AGREE IN PRINCIPLE (LB179: 2011-07-18 23:47:49Z) CID3090 was incorrectly applied by the editor. Revert "stationary" to "portable" and replace "fixed" with "stationary" | LB179 | OBSS | [5 empty] | 2011-07-18 23:48 | LB179
4026 | Hunter, David | 179 | 5 | 6.3.87.1 | 28 | 10 | T | N | 28 | 10 | 6.3.87.1 |  | P |  |  |  | APs do not overalp APs (unless someone is mashing their boxes together). | Replace all discussion of overlapping APs with overlapping BSSs. | AGREE IN PRINCIPLE (LB179: 2011-07-18 23:48:24Z) On P28L10 change "These set of primitives support the process of TSPEC schedule negotiation between an AP and overlapping APs as described in 10.27." to "These set of primitives support the process of TSPEC schedule negotiation between APs as described in 10.27." On P51L26, L29 and L30 change "received or obtained from overlapping APs," to "received or obtained from other APs," On P53L18 change "The HCCA TXOP Update Count element is used by an AP to advertise its change in TXOP state to its 18 overlapping APs." to "The HCCA TXOP Update Count element is used by an AP to advertise its change in HCCA TXOP schedule." On P99L18 change "Enable the coordination of scheduled HCCA TXOPs between overlapping HCs" to "Enable the coordination of scheduled HCCA TXOPs between HCs operating with overlapping BSSs" On P99L14 change "overlapping APs" with "overlapping BSSs" On P99L19 Change "Overlapping APs are APs that are on the same channel and that are able to receive or obtain frames from each other, including Beacon frames" to "Overlapping BSS APs are APs that are using the same primary channel and that are able to receive or obtain frames from each other, including Beacon frames" On P100L35, L38, L43 and L47 Change "overlapping APs" to "overlapping BSSs" On P101L4, L13, L16 Change "overlapping APs" to "overlapping BSSs" On P103L27, P105L35 change "overlapping AP" to "AP in an overlapping BSS" On P105L16, L17 change "overlapping APs" to "APs in overlapping BSSs" On P105L41 change "most delaying overlapping AP" to "AP with the lowest TSF counting frequency" On P106L3 delete word "overlapping" On P106L18 remove "Since the TSF is adjusted in the slower direction, TSF adjustment does not cause a loss of Beacon frame at overlapping APs." On P124L32, L36, L44, L46 Change "overlapping APs" to "APs in overlapping BSSs" On P124L34, P125L34 Change "overlapping APs" with "overlapping BSSs" On P128L8, L16, L27 Change "overlapping APs" to "APs in overlapping BSSs" On P128L9, L13, L30 Change "overlapping APs" with "overlapping BSSs" On P128L17 Change "overlapping AP" with "overlapping BSS" On P129L22 Change "overlapping APs" to "APs in overlapping BSSs" On P131L1, L2 Change "overlapping AP" with "AP" On P132L12 Change "overlapping APs" to "APs in overlapping BSSs" On P132L22 Change "overlapping AP" with "AP" On P133L39 Change "overlapping APs" with "APs" | LB179 | OBSS | [5 empty] | 2011-07-18 23:49 | LB179
4034 | Hunter, David | 179 | 5 | 8.4.2.125.1 | 51 | 26 | T | N | 51 | 26 | 8.4.2.125.1 |  | P |  |  |  | APs do not overalp APs (unless someone is mashing their boxes together). | Replace all discussion of overlapping APs with overlapping BSSs. | AGREE IN PRINCIPLE (LB179: 2011-07-18 23:49:00Z) See CID #4026. | LB179 | OBSS | [5 empty] | 2011-07-18 23:49 | LB179
4040 | Hunter, David | 179 | 5 | 8.5.8.23 | 60 | 28 | T | N | 60 | 28 | 8.5.8.23 |  | A |  |  |  | The intro paragraph is missing (what transmits this frame to what for what purpose) and there is no reference to the figure below (which is a requirement in IEEE standards). | Insert an intro paragraph of the form: "The HCCA TXOP Response action frame is transmitted by an AP to another AP to inform it …. The format of the HCCA TXOP Response frame is shown in Table 8-460d." | AGREE (LB179: 2011-07-18 23:49:25Z) | LB179 | OBSS | [5 empty] | 2011-07-18 23:49 | LB179
4038 | Hunter, David | 179 | 5 | 8.5.8.22 | 60 | 8 | T | N | 60 | 8 | 8.5.8.22 |  | A |  |  |  | The intro paragraph is missing (what transmits this frame to what for what purpose) and there is no reference to the figure below (which is a requirement in IEEE standards). | Insert an intro paragraph of the form: "The HCCA TXOP Advertisement action frame is transmitted by an AP to another AP to inform it …. The format of the HCCA TXOP Advertisement frame is shown in Table 8-460c." | AGREE (LB179: 2011-07-18 23:49:34Z) | LB179 | OBSS | [5 empty] | 2011-07-18 23:50 | LB179
4042 | Hunter, David | 179 | 5 | 8.5.8.25 | 62 | 12 | T | N | 62 | 12 | 8.5.8.25 |  | D |  |  |  | The other public action frames have the general format Request frame and Report frame. Why does the Public Key frame not take the same Request / Report format? If this is more efficient, then why not use the same action frame format for, for instance, the QLoad Request and Report frames (they already have the same format internally). | Either define separate Public Key Request and Public Key Report action frames or merge the other Request / Report action frame pairs into single frames. | DISAGREE (LB179: 2011-07-18 23:50:04Z) The reason for having only one frame is because both the request and response use the same format and contain the public key of the AP sending the frame. There is no need to burn an extra action frame type to create two frames with identical items in them. | LB179 | OBSS | [5 empty] | 2011-07-18 23:50 | LB179
4067 | Hunter, David | 179 | 5 | 10.27.1 | 99 | 30 | T | N | 99 | 30 | 10.27.1 |  | P |  |  |  | In Note 2: what is a "fixed and stationary AP"? Or either appilation when the other is false? | Delete "fixed and". | AGREE IN PRINCIPLE (LB179: 2011-07-18 23:50:39Z) CID3090 was incorrectly applied by the editor. Revert "stationary" to "portable" and replace "fixed" with "stationary" | LB179 | OBSS | [5 empty] | 2011-07-18 23:51 | LB179
4066 | Hunter, David | 179 | 5 | 10.27.1 | 99 | 18 | T | N | 99 | 18 | 10.27.1 |  | P |  |  |  | What is an "overlapping HC"? | Either define "overlapping HC" or replace this term with "HC in the AP of an overlapping BSS". | AGREE IN PRINCIPLE (LB179: 2011-07-18 23:51:27Z) See CID #4026, | LB179 | OBSS | [5 empty] | 2011-07-18 23:52 | LB179
4065 | Hunter, David | 179 | 5 | 10.27.1 | 99 | 14 | T | N | 99 | 14 | 10.27.1 |  | P |  |  |  | APs do not overlap APs (unless someone is mashing their boxes together), and defining such odd usage doesn't help create a clear specification. | Replace all discussion of overlapping APs with discusion of overlapping BSSs. | AGREE IN PRINCIPLE (LB179: 2011-07-18 23:51:06Z) See CID #4026. | LB179 | OBSS | [5 empty] | 2011-07-18 23:51 | LB179
4073 | Hunter, David | 179 | 5 | 10.27.2.2 | 100 | 32 | T | N | 100 | 32 | 10.27.2.2 |  | P |  |  |  | There is no such thing as a "sum of Allocated Traffic Self values". If what is meant is the sums of the respective subfields of the Allocated Traffic Self field, then say that. | Replace "sum of Allocated Traffic Self values" with "sums of the respective subfields of the Allocated Traffic Self fields provided by all APs of overlapping BSSs". Make similar changes to the other references below to the sum of Allocated Traffic Self values. This also applies to similar instances in X.2 | AGREE IN PRINCIPLE (LB179: 2011-07-18 22:37:11Z) - Replace P100L32-34 (Draft 5.0) with "The Allocated Traffic Shared field is calculated from the Allocated Traffic Self values for all Aps that overlap with the AP performing the calculation, including the Allocated Traffic Self value of the AP performing the calculation. A recommended method for performing this calculation is given in Annex X.2.4." | LB179 | OBSS | [5 empty] | 2011-07-18 22:39 | LB179
4068 | Hunter, David | 179 | 5 | 10.27.2.2 | 100 | 4 | T | N | 100 | 4 | 10.27.2.2 |  | P |  |  |  | Potential Traffic Self is a structure, not a single numerical value. Consequently, it cannot have a single 'value' that is greater (nor lesser) than that of another structure. | Which field value is being compared here? Use the value in that field as the basis for comparison. If one structure is greater than another if and only if the values in all of its fields are greater, then state that. If one structure if greater than another if the value of at least one field is greater the comparable subfield of the other structure, and the values in none of the subfields are smaller than the values in the other structure, then state that. In short: define what it means for the 'value' of a structure to be greater than the 'value' of another substructure. This also applies to subclause X.2. | AGREE IN PRINCIPLE (LB179: 2011-07-18 23:52:43Z) Change "The Potential Traffic Self represents the potential QoS traffic of this BSS and therefore shall always be equal to 4 or greater than the values represented by the Allocated Traffic Self field" to "The Potential Traffic Self represents the potential QoS traffic of this BSS and therefore the value in the Mean subfield shall always be equal to or greater than the value of the Mean subfield in the Allocated Traffic Self field" | LB179 | OBSS | [5 empty] | 2011-07-18 23:53 | LB179
4076 | Hunter, David | 179 | 5 | 10.27.2.3 | 101 | 36 | T | N | 101 | 36 | 10.27.2.3 |  | P |  |  |  | The use of "will" that is not purely about the future is deprecated in IEEE standards. | Replace "will perform" with "performs" -- or replace "will" with "shall". | AGREE IN PRINCIPLE (LB179: 2011-07-18 23:53:23Z) Already covered by 802.11 MEC comment resolution. | LB179 | OBSS | [5 empty] | 2011-07-18 23:54 | LB179
4077 | Hunter, David | 179 | 5 | 10.27.3 | 102 | 27 | T | N | 102 | 27 | 10.27.3 |  | P |  |  |  | 11mb uses the term "peer AP" only in relation to the negotiation of security keys. That usage does not seem to apply here. | Define "peer AP", as the term is used in this context. | AGREE IN PRINCIPLE (LB179: 2011-07-18 23:59:56Z) - Change "peer AP" to "collaboration candidate" | LB179 | OBSS | [5 empty] | 2011-07-19 00:13 | LB179
4107 | Stacey, Robert | 179 | 5 | 9.27.4 | 105 | 12 | T | Y | 105 | 12 | 9.27.4 |  | D |  |  |  | The TSF synchronization feature described here is unstable under a number of scenarios and could result in large fluctuations in the TSF for a particular BSS. A simple example: BSS 2 is between BSS 1 and BSS 3. BSS 1 and 3 don't see each other's Beacons (even if they did it wouldn't matter). BSS 1 has a slower clock than BSS2 and BSS3 has a faster clock than BSS2. BSS2 will first synchronize to BSS1 (say) then find that it has a big difference with BSS3 and switch to sync with BSS3 then find that it has a big difference with BSS1, etc. It will do this because Toffset is presumabily calculated at the time the Beacon is received and will be basd on the then-in-effect TSF count. How can you possible have a mechanism for measuring the time offset with OBSSs where the underlying timer is updated based on those measurements? | Remove this feature. | DISAGREE (LB179: 2011-07-18 23:14:15Z) Please see presentation 11/0019r1. This presentation was made to introduce this TSF synchronization and is based upon 11s TSF synchronization. The point that may have been overlooked is that the APs synchronize always to the slower so in the example when AP 2 looks at AP3, AP 2 is the slower and AP3 will match to that. Note that AP 2 has previously matched to AP1 which is the slowest of the three. Hence, after one 'round' all three are therefore matched to AP1 No text changes required. | LB179 | OBSS | [5 empty] | 2011-07-18 23:15 | LB179
4009 | Hunter, David | 179 | 5 | X.2.1 | 124 | 34 | T | N | 124 | 34 | X.2.1 |  | P |  |  |  | As mentioned about similar descriptions in clause 10, a structure is not a sum. | Describe the appropriate subfields as being sums of the respective subfields; note also that the mean is not the sum of other means, but the mean of other sums. | AGREE IN PRINCIPLE (LB179: 2011-07-18 23:57:12Z) Change "is the sum" to "contains the sum" | LB179 | OBSS | [5 empty] | 2011-07-18 23:57 | LB179
4080 | Hunter, David | 179 | 5 | X.1 | 124 | 17 | T | N | 124 | 17 | X.1 |  | P |  |  |  | "may" is a normative term, so is inappropriate in an informative clause. | On both this line and line 19 replace "may" with "might". | AGREE IN PRINCIPLE (LB179: 2011-07-18 23:54:02Z) Already covered by 802.11 MEC comment resolution. | LB179 | OBSS | [5 empty] | 2011-07-18 23:59 | LB179
4081 | Hunter, David | 179 | 5 | X.2.1 | 124 | 27 | T | N | 124 | 27 | X.2.1 |  | P |  |  |  | "may" is a normative term, so is inappropriate in an informative clause. | On this line, line 31 and line 37 replace "may" with "might". | AGREE IN PRINCIPLE (LB179: 2011-07-18 23:57:46Z) Already covered by 802.11 MEC comment resolution. | LB179 | OBSS | [5 empty] | 2011-07-18 23:58 | LB179
4010 | Hunter, David | 179 | 5 | X.2.4 | 127 | 4 | T | N | 127 | 4 | X.2.4 |  | P |  |  |  | Terms such as "it is recommended that" and "should" are normative and do not belong in an informative clause. | Replace "It is recommended that the AP should calculate" with "The AP calculates"; beginning on line 6 replace "It is recommended that the values" with "The values"; and on line 8 replace "is" with "are". | AGREE IN PRINCIPLE (LB179: 2011-07-19 00:01:41Z) Replace "should calculate" with "calculates" | LB179 | OBSS | [5 empty] | 2011-07-19 00:02 | LB179
4011 | Hunter, David | 179 | 5 | X.2.6 | 128 | 13 | T | N | 128 | 13 | X.2.6 |  | P |  |  |  | It is unlikely that any AP will be greater than 1. Exactly what object might be greater than one? Also, "may" is deprecated in informative clauses. | Replace the text with something that tells us what might be greater than 1, and that does not use "may". | AGREE IN PRINCIPLE (LB179: 2011-07-19 00:03:42Z) Change "The Access Factor is the total traffic requirement for all the overlapping APs that may be greater than 1." to "The Access Factor is the total traffic requirement for all the overlapping BSSs. The value of Access Factor might be greater than 1." | LB179 | OBSS | [5 empty] | 2011-07-19 00:04 | LB179
4006 | Hart, Brian | 179 | 5 | X.2.3 | 128 | 10 | T | Y | 128 | 10 | X.2.3 |  | P |  |  |  | Why is standard deviation formula defined in this way? | Given the formula on line 12 it seems that the max value is 2 standard deviation away from mean. It seems that the min value should also be same distance away from mean (assuming gaussian distribution). So std deviation in formula X.8 should be replaced with (MAXi - MINi)/4. Also assuming max, min values at 3 std deviation away from mean is better than assuming it at 2. So the formula should be changed to (MAXi - MINi)/6. Similar changes required for fomula X.9, X.20 and X.21 | AGREE IN PRINCIPLE (LB179: 2011-07-19 00:28:17Z) The formula is not correct, but the 0.25 is correct. Please see 09/0496r2 which looked at actual video streams and on slide 8 showed that +/- 2σ was a good approximation for Max and Min. Hence, MAX = MEAN + 2σ and MIN = MEAN - 2σ Or 4σ = MAX – MIN giving σ = 0.25(MAX – MIN) Proposal: REVISED Change formula on Page 126 line 10 to "σ = 0.25(MAX – MIN)" Change formula on Page 127 line 16 to "σ = 0.25(MAX – MIN)" | LB179 | OBSS | [5 empty] | 2011-07-19 00:36 | LB179
4013 | Hunter, David | 179 | 5 | X.4.2.1 | 132 | 22 | T | N | 132 | 22 | X.4.2.1 |  | A |  |  |  | "must" is deprecated in IEEE standards. | Delete "must". | AGREE (LB179: 2011-07-19 00:02:26Z) | LB179 | OBSS | [5 empty] | 2011-07-19 00:02 | LB179
4012 | Hunter, David | 179 | 5 | X.4.1 | 132 | 12 | T | N | 132 | 12 | X.4.1 |  | P |  |  |  | "must" is deprecated in IEEE standards. | Replace "must" with "need to" (which hasn't been deprecated yet). | AGREE IN PRINCIPLE (LB179: 2011-07-19 00:03:10Z) Already covered by 802.11 MEC comment resolution. | LB179 | OBSS | [5 empty] | 2011-07-19 00:03 | LB179
4008 | Hart, Brian | 179 | 5 | X.4.2.2 | 132 | 32 | T | Y | 132 | 32 | X.4.2.2 |  | P |  |  |  | What happens when there is a single .11aa AP (say AP1) operating in a region serving many video streams and a new .11aa AP (AP2) is turned on which can also potentially server many video streams? Will the channel be shared proportionally between AP1 and AP2? Ideally in steady state they both should be able to serve same number of video clients. It seems that when AP2 goes though the procedure described in this proportional scheme and may not admit any or as many video streams as AP1. This is because it will pretty much be stuck at step 4) and reject TS from STAs requesting video streams (assuming AP1 is heavily loaded). How does AP2 increase its Potential Traffic Self if it will keep rejecting new traffic (no additional Allocated Traffic Self) as AP1 advertises high Potential Traffic Self value? | Explain or add some startup mechanism to avoid starving condition for new APs | AGREE IN PRINCIPLE (LB179: 2011-07-18 23:12:55Z) Agreed, as it stands the first AP will have advantage in the proportional sharing scheme. AP2 can only advertize successful ADDTSs and hence will never be able to accept TSPECs over the remaining time that AP1 has already reserved. The scheme for building the Potential Traffic Self (PTS) is by monitoring the maximum Allocated Traffic Self (ATS) over a 7 day period and ATS represents active traffic, i.e. successful TSPECs. The solution would be for the QAP to note unsuccessful ADDTSs where the decline was due to the failure at step 4 and to use these in its calculation of PTS. It need not wait for 7 days to increase the PTS, it could add the unsuccessful TSPEC values to its running <mean, standard deviation, AC_VO, AC_VI> tuple, and as this would represent an increase in maximum values in the tuple, the PTS field is updated. In this way the proportional sharing allocations change each time AP2 gets caught at step 4. Add the following Draft 5.0 P125L30: "If the AP refuses an ADDTS request due to a perceived over allocation, (for example, step, b) 4) in the Proportional Sharing Scheme described in X.4.2.2), then the AP adds the TSPEC values of the rejected request to the tuple. | LB179 | OBSS | [5 empty] | 2011-07-19 00:31 | LB179

## Interworking
CID | Commenter | LB | Draft | Clause Number(C) | Page(C) | Line(C) | Type of Comment | Part of No Vote | Page | Line | Clause | Duplicate of CID | Resn Status | Assignee | Submission | Motion Number | Comment | Proposed Change | Resolution | Owning Ad-hoc | Comment Group | Ad-hoc Status | Ad-hoc Notes | Edit Status | Edit Notes | Edited in Draft | Last Updated | Last Updated By
4112 | Stephens, Adrian | 179 | 5 | 10.4.4.3 | 85 | 1 | T | Y | 85 | 1 | 10.4.4.3 |  | A |  |  |  | The TS setup shows two ADDTSReserve.confirms for a single ADDTSReserve.request. This is surely wrong, and the first one performs no useful purpose. Also the semantics of the dotted line between these two confirms is undefined and unclear. | Remove the first MLME-ADDTS Reserve.confrm primitive and the dotted curve joining it to the second one. | AGREE (LB179: 2011-07-12 18:23:37Z) Editor in incorporate instructions in document 11/0939r0. | LB179 | Interworking | [5 empty] | 2011-07-12 18:24 | LB179

## General
CID | Commenter | LB | Draft | Clause Number(C) | Page(C) | Line(C) | Type of Comment | Part of No Vote | Page | Line | Clause | Duplicate of CID | Resn Status | Assignee | Submission | Motion Number | Comment | Proposed Change | Resolution | Owning Ad-hoc | Comment Group | Ad-hoc Status | Ad-hoc Notes | Edit Status | Edit Notes | Edited in Draft | Last Updated | Last Updated By
4119 | Stephens, Adrian | 179 | 5 | C.3 | 122 | 66 | T | Y | 122 | 66 | C.3 | [5 empty] | The description "This module class…." is misleading as these are module compliance statements. Further, 802.11 conventionally has module-compliance statements based on dot11Compliances | Revise the description of the mandatory compliance statements. Base the statements on dot11Compliances |  | LB179 | General | [5 empty] | 2011-06-19 19:11 | LB179

## GCR
CID | Commenter | LB | Draft | Clause Number(C) | Page(C) | Line(C) | Type of Comment | Part of No Vote | Page | Line | Clause | Duplicate of CID | Resn Status | Assignee | Submission | Motion Number | Comment | Proposed Change | Resolution | Owning Ad-hoc | Comment Group | Ad-hoc Status | Ad-hoc Notes | Edit Status | Edit Notes | Edited in Draft | Last Updated | Last Updated By
4016 | Hunter, David | 179 | 5 | 4.3.16.1 | 4 | 27 | T | N | 4 | 27 | 4.3.16.1 |  | D |  |  |  | 11mb has been removing all normative terms from clause 4. | Replace "may" with "might". | DISAGREE (LB179: 2011-07-18 17:00:10Z) There are over 50 occurrences of "may" in clause 4 of REVmb D9. Ideally "may" should be replaced with "can", but that's also not allowed. | LB179 | GCR | [5 empty] | 2011-07-18 17:01 | LB179
4024 | Hunter, David | 179 | 5 | 6.3.29.2.2 | 13 | 2 | T | N | 13 | 2 | 6.3.29.2.2 |  | D |  |  |  | "If the element is present" is confusing, as there is no indication that this parameter is optional -- in fact, its inclusion in this parameter list indicates this element/parameter is required. | Either drop the "If the element is present" antecedent or create a MIB variable that indicates whether or not this element/parameter is present in the invocation of this primitive. | DISAGREE (LB179: 2011-07-18 17:01:16Z) The use of "optionally present" is in the 802.11 style guide and is used extensively in REVmb D9. | LB179 | GCR | [5 empty] | 2011-07-18 17:01 | LB179
4094 | Ptasinski, Henry | 179 | 5 | 6.3.88.3.2 | 33 | 16 | T | Y | 33 | 16 | 6.3.88.3.2 |  | P |  |  |  | dot11GroupAddressTable doesn't exist. | Perhaps this should be dot11GroupAddressesTable. But dot11GroupAddressesTable is marked as non-accessible in the REVmb MIB, and the table is described as “conceptual”. | AGREE IN PRINCIPLE (LB179: 2011-07-18 17:24:14Z) Change dot11GroupAddressTable to dot11GroupAddressesTable. This table is used in normative text in REVmb, for example in clause 9.3.6 "A STA shall discard an MPDU with a group address in the Address 1 field if the value in the Address 1 field does not match any value in the dot11GroupAddressesTable and does not match the Broadcast address value.". | LB179 | GCR | [5 empty] | 2011-07-18 17:24 | LB179
4095 | Ptasinski, Henry | 179 | 5 | 6.3.88.5.2 | 35 | 0 | T | Y | 35 | 0 | 6.3.88.5.2 |  | P |  |  |  | dot11GroupAddressTable doesn't exist. | Perhaps this should be dot11GroupAddressesTable. But dot11GroupAddressesTable is marked as non-accessible in the REVmb MIB, and the table is described as “conceptual”. | AGREE IN PRINCIPLE (LB179: 2011-07-18 17:24:37Z) Change dot11GroupAddressTable to dot11GroupAddressesTable. This table is used in normative text in REVmb, for example in clause 9.3.6 "A STA shall discard an MPDU with a group address in the Address 1 field if the value in the Address 1 field does not match any value in the dot11GroupAddressesTable and does not match the Broadcast address value.". | LB179 | GCR | [5 empty] | 2011-07-18 17:25 | LB179
4121 | Wang, Qi | 179 | 5 | 8.4.2.90 | 47 | 3 | T | Y | 47 | 3 | 8.4.2.90 |  | P |  |  |  | In the 3rd row of Table 8-169b, "Active - PS" is an undefined term. Define the term precisely before use. Or, remove it. | As in comment. | AGREE IN PRINCIPLE (LB179: 2011-07-18 17:01:44Z) Change to "non-GCR-SP" and in the Notes column add a cross reference to 10.23.15.3.1 | LB179 | GCR | [5 empty] | 2011-07-18 17:02 | LB179
4096 | Ptasinski, Henry | 179 | 5 | 9.19.2.6.2 | 75 | 40 | T | Y | 75 | 40 | 9.19.2.6.2 |  | P |  |  |  | dot11GroupAddressTable doesn't exist. | Perhaps this should be dot11GroupAddressesTable. But dot11GroupAddressesTable is marked as non-accessible in the REVmb MIB, and the table is described as “conceptual”. | AGREE IN PRINCIPLE (LB179: 2011-07-18 17:25:04Z) Change dot11GroupAddressTable to dot11GroupAddressesTable. This table is used in normative text in REVmb, for example in clause 9.3.6 "A STA shall discard an MPDU with a group address in the Address 1 field if the value in the Address 1 field does not match any value in the dot11GroupAddressesTable and does not match the Broadcast address value.". | LB179 | GCR | [5 empty] | 2011-07-18 17:25 | LB179
4052 | Hunter, David | 179 | 5 | 9.21.10.3 | 78 | 50 | T | N | 78 | 50 | 9.21.10.3 |  | A |  |  |  | The use of "will" that is not purely about the future is deprecated in IEEE standards. | Replace "will" with "does". (The "will" on line 1 of the next page is fine.) | AGREE (LB179: 2011-07-18 16:57:19Z) | LB179 | GCR | [5 empty] | 2011-07-18 16:57 | LB179
4003 | Hansen, Christopher | 179 | 5 | 10.2.1.6 | 81 | 44 | T | Y | 81 | 44 | 10.2.1.6 |  | P |  |  |  | "If the SI is non-zero, the STA using scheduled SP shall first wake up at the service start time to receive a) downlink individually addressed and/or GCR-SP group addressed BUs buffered and/or" When the group-addressed frames are transmitted, the same set of frames still need to be transmitted after DTIMs as long as there is one or more legacy STAs in the BSS are in the PS mode. Is the transmission after DTIM considered "re"transmission? What are the rules for setting the corresponding sequence number"? How to set the "retry bit" in the frames sent at the service start time? Clarify the behavior and modify the text accordingly. | Clarify. | AGREE IN PRINCIPLE (LB179: 2011-07-18 17:03:42Z) GCR-SP frames must always be concealed. See resolution to CID4125 for text changes. | LB179 | GCR | [5 empty] | 2011-07-18 17:04 | LB179
4125 | Wang, Qi | 179 | 5 | 10.2.1.6 | 81 | 44 | T | Y | 81 | 44 | 10.2.1.6 |  | P |  |  |  | "If the SI is non-zero, the STA using scheduled SP shall first wake up at the service start time to receive a) downlink individually addressed and/or GCR-SP group addressed BUs buffered and/or…" When the group-addressed frames are transmitted at the schedule time, the same set of the frames still need to be transmitted after DTIMs as long as there is one or more legacy STAs in the BSS are in the PS mode. If there is one or more legacy STAs in the BSS are in the PS mode, and there are one or more legacy STAs in the BSSS are not in the PS mode, then the non-PS legacy STAs will receive the duplicated frames without knowing it. Modify the mechanism so that duplicated group-addressed frames are not received by the legacy STAs. Otherwise, remove the GCR-SP feature. | As in comment. | AGREE IN PRINCIPLE (LB179: 2011-07-18 17:19:27Z) On P95L27 change "GCR group addressed MSDUs retransmitted via the GCR unsolicited retry or GCR Block Ack retransmission policies shall be sent" to "GCR group addressed MSDUs transmitted via the GCR-SP delivery method, retransmitted via the GCR unsolicited retry retransmission policy or retransmitted via the GCR Block Ack retransmission policy shall be sent" On P96L4 change "The Sequence Control field of the MPDU containing this A-MSDU shall be set to the same value as the Sequence Control field of the frame that contained the corresponding MSDU that was transmitted with the retry bit equal to 0" to "For GCR group addressed MSDUs retransmitted via the GCR unsolicited retry or GCR Block Ack retransmission policies, the Sequence Control field of the frame containing the A-MSDU shall be set to the same value as the Sequence Control field of the frame that contained the corresponding MSDU that was transmitted with the retry bit equal to 0" On P97L17 insert: "All MSDUs transmitted via the GCR-SP delivery method shall be concealed using the procedures described in 10.23.15.3.5" | LB179 | GCR | [5 empty] | 2011-07-18 17:20 | LB179
4124 | Wang, Qi | 179 | 5 | 10.2.1.6 | 81 | 44 | T | Y | 81 | 44 | 10.2.1.6 |  | P |  |  |  | "If the SI is non-zero, the STA using scheduled SP shall first wake up at the service start time to receive a) downlink individually addressed and/or GCR-SP group addressed BUs buffered and/or…" When the group-addressed frames are transmitted, the same set of frames still need to be transmitted after DTIMs as long as there is one or more legacy STAs in the BSS are in the PS mode. Is the transmission after DTIM considered "re"transmission? What are the rules for setting the corresponding sequence number"? How to set the "retry bit" in the frames sent at the service start time? Clarify the behavior and modify the text accordingly. | As in comment. | AGREE IN PRINCIPLE (LB179: 2011-07-18 17:02:47Z) GCR-SP frames must always be concealed. See resolution to CID4125 for text changes. | LB179 | GCR | [5 empty] | 2011-07-18 17:03 | LB179
4123 | Wang, Qi | 179 | 5 | 10.2.1.6 | 81 | 44 | T | Y | 81 | 44 | 10.2.1.6 |  | D |  |  |  | "If the SI is non-zero, the STA using scheduled SP shall first wake up at the service start time to receive a) downlink individually addressed and/or GCR-SP group addressed BUs buffered and/or…" Are the service start times for scheduled APSD and GCR-SP the same? If so, how can this be ensured, given that the agreement of scheduled APSD transmission is between one non-AP STA and the AP but there might be more than one non-AP STA that uses GCR-SP (so that multiple non-AP STAs have the same GCR-SP service start time)? Clarify the behavior and modify the text accordingly. | As in comment. | DISAGREE (LB179: 2011-07-18 17:16:37Z) The inserted text on P81 L44 is "If the SI is non-zero, the" because GCR-SP adds the option for a continuous service period. The rest of the sentence is the existing schedule definition, as used by APSD. Just like APSD, FMS, DMS, etc, it is the responsibility of the AP to create schedules that it can fulfil. An AP can change the schedule of a GCR-SP by sending an update, as described in 10.23.15.3.4. | LB179 | GCR | [5 empty] | 2011-07-18 17:17 | LB179
4122 | Wang, Qi | 179 | 5 | 10.2.1.6 | 81 | 43 | T | Y | 81 | 43 | 10.2.1.6 |  | P |  |  |  | "When the access policy is contention based channel access for a GCR group addressed frame, " This sentence is confusion. Do you mean "When the access policy for a GCR group address frame is contention based channel access" or something else? Modify the sentence so its meaning is clear. | As in comment. | AGREE IN PRINCIPLE (LB179: 2011-07-18 17:02:17Z) Change "When the access policy is contention based channel access for a GCR group addressed frame, " to "When the access policy for a GCR group address frame is contention based channel access" | LB179 | GCR | [5 empty] | 2011-07-18 17:02 | LB179
4126 | Wang, Qi | 179 | 5 | 10.2.1.6 | 82 | 13 | T | Y | 82 | 13 | 10.2.1.6 |  | D |  |  |  | "If a scheduled Service Period overlaps the period during which the AP is required to transmit non-GCR-SP group addressed frames and frames individually addressed to non-AP STAs in PS mode that follow a DTIM beacon that has at least one bit set to one in the Partial Virtual Bitmap of its TIM, the scheduled SP shall be deferred until the AP has transmitted all such buffered frames." If there is one or more legacy STAs in the BSS are in the PS mode, and the group-addressed frames need to be sent after DTIMs anyway, deferring the schedule SP and duplicate the frame transmission is very inefficient. Modify the behavior to avoid this inefficiency problem and modify the text accordingly. | As in comment. | DISAGREE (LB179: 2011-07-18 17:20:06Z) It is desirable for the AP to maintain its correct DTIM schedule, as if it deferred its buffered traffic to complete the GCR-SP, all the STAs in PS mode would need to stay awake until they receive their buffered frames. A STA using GCR-SP has chosen to receive a multicast stream with less delay/jitter, accepting the reduction in power saving required when operating in GCR-SP mode. It makes much more sense for these STAs to defer at the DTIM boundary. It would be a desirable feature of an AP implementation to avoid scheduling GCR-SP on DTIM, but that's not the job of the IEEE! | LB179 | GCR | [5 empty] | 2011-07-18 17:20 | LB179
4127 | Wang, Qi | 179 | 5 | 10.23.15.3.1 | 88 | 25 | T | Y | 88 | 25 | 10.23.15.3.1 |  | D |  |  |  | After the sentence, "A STA that implements advanced GCR supports GCR Block Ack (10.23.15.3.7) and GCR-SP (10.23.15.3.8), and has the MIB attribute dot11AdvancedGCRImplemented set to true." add "A STA that implements GCR unsolicited retries has the MIB attribute dot11AdvancedGCRImplemented set to false." With this additional sentence, it's clearer which GCR feature is an advanced GCR feature and which is not. | As in comment. | DISAGREE (LB179: 2011-07-18 17:04:57Z) GCR unsolicited retry is a mandatory feature and is therefore independent of the setting of dot11AdvancedGCRImplemented. | LB179 | GCR | [5 empty] | 2011-07-18 17:05 | LB179
4088 | Ptasinski, Henry | 179 | 5 | 10.23.15.3.1 | 88 | 37 | T | Y | 88 | 37 | 10.23.15.3.1 |  | P |  |  |  | The phrase “whereas a DMS flow not restricted to a single group address” is unintelligible. Perhaps a verb is missing? | Clarify. | AGREE IN PRINCIPLE (LB179: 2011-07-18 17:04:16Z) Change "whereas a DMS flow not restricted to a single group address." to "whereas a DMS flow is not restricted to a single group address." | LB179 | GCR | [5 empty] | 2011-07-18 17:04 | LB179
4089 | Ptasinski, Henry | 179 | 5 | 10.23.15.3.1 | 88 | 22 | T | Y | 88 | 22 | 10.23.15.3.1 |  | P |  |  |  | This paragraph is extremely difficult to follow, in part because the needed descriptive text comes after it. | Swap the first and second paragraphs in this clause. Change the first sentence of this paragraph to at least mention GCR (isn't that what this clause is about)? Clarify the distinction between GCR and advanced GCR, and do that separately from the text listing the mib variable settings. | AGREE IN PRINCIPLE (LB179: 2011-07-18 17:22:20Z) REVISED: Swap the first two paragraphs and change the (new) second paragraph to : "A STA with dot11RobustAVStreamingImplemented true shall implement the GCR procedures defined in 10.23.15.3.2, 10.23.15.3.3, 10.23.15.3.4, 10.23.15.3.5 and 10.23.15.3.6. When dot11RobustAVStreamingImplemented is true, dot11MgmtOptionDMSImplemented and dot11HighThroughputOptionImplemented shall be true. A STA that implements advanced GCR supports GCR Block Ack (10.23.15.3.7) and GCR-SP (10.23.15.3.8), and has the MIB attribute dot11AdvancedGCRImplemented set to true. When dot11AdvancedGCRImplemented is true, dot11RobustAVStreamingImplemented shall be true. In a mesh BSS, a STA that implements GCR has the MIB attribute dot11MeshGCRImplemented set to true. When dot11MeshGCRImplemented is true, dot11HighThroughputOptionImplemented shall be true." | LB179 | GCR | [5 empty] | 2011-07-18 17:23 | LB179
4090 | Ptasinski, Henry | 179 | 5 | 10.23.15.3.1 | 89 | 25 | T | Y | 89 | 25 | 10.23.15.3.1 |  | P |  |  |  | “FMS (see 10.2.1.16), transmit frames within a GCR stream after the DTIM ...” needs some grammatical help and perhaps some more punctuation. | Perhaps “FMS, which allows the sender to transmit frames within a GCR stream: after the DTIM … is in PS mode; at any time … infrastructure BSS; or ...” Or perhaps I'm confused, and FMS is separate from “transmit frames ...”, in which case this really should be split up into multiple delivery methods. Do you really have 5 delivery methods? | AGREE IN PRINCIPLE (LB179: 2011-07-18 17:22:53Z) Change " FMS (see 10.2.1.16), transmit frames within a GCR stream after the DTIM Beacon if any STA in the GCR group is in PS mode, at any time if all STAs in the GCR group are in active mode in an infrastructure BSS, or as per 11C.13 in a mesh BSS (collectively labelled “non-GCR-SP”) " to "Non-GCR-SP”" and add an extra sentence: GCR service using the non-GCR-SP delivery method may be provided using one or more of the following: - FMS (see 10.2.1.16), - Transmit frames within a GCR stream after the DTIM Beacon if any STA in the GCR group is in PS mode, - At any time if all STAs in the GCR group are in active mode in an infrastructure BSS, - As per 11C.13 in a mesh BSS | LB179 | GCR | [5 empty] | 2011-07-18 17:23 | LB179
4092 | Ptasinski, Henry | 179 | 5 | 10.23.15.3.2 | 89 | 43 | T | Y | 89 | 43 | 10.23.15.3.2 |  | P |  |  |  | “RFC 3376 (Internet Group Management Protocol (IGMP)) snooping” is undefined. | Provide a reference for IGMP snooping. | AGREE IN PRINCIPLE (LB179: 2011-07-18 17:23:40Z) Change "For example group membership detection could be achieved via RFC 3376 (Internet Group Management Protocol (IGMP)) snooping." to "For example group membership detection could be achieved by inspecting the protocol messages of RFC 3376 (Internet Group Management Protocol (IGMP))." | LB179 | GCR | [5 empty] | 2011-07-18 17:24 | LB179
4091 | Ptasinski, Henry | 179 | 5 | 10.23.15.3.1 | 89 | 34 | T | Y | 89 | 34 | 10.23.15.3.1 |  | P |  |  |  | “moderate power savings” implies that GCR-SP provides power savings over non-GCR-SP delivery. But that really should be GCR-SP may provide reduced power savings vs. FMS etc. | Fix. | AGREE IN PRINCIPLE (LB179: 2011-07-18 17:05:32Z) Change "Compared to non-GCR-SP, GCR-SP may provide lower delay and jitter and moderate power savings." to "Compared to non-GCR-SP, GCR-SP may provide lower delay and jitter, but this might cause greater power consumption. | LB179 | GCR | [5 empty] | 2011-07-18 17:06 | LB179
4113 | Stephens, Adrian | 179 | 5 | 10.23.15.3.3 | 90 | 20 | T | Y | 90 | 20 | 10.23.15.3.3 |  | P |  |  |  | "An AP with dot11GCRActivated true, may alert an associated non-AP STA" - alert it to what? As specified this is the .11 equal of "be afraid, be very afraid". Ditto at line 29. | Give a hint as to the purpose of the alert. Be alert - 802.11 needs lerts. | AGREE IN PRINCIPLE (LB179: 2011-07-18 17:25:24Z) Change: "An AP with dot11GCRActivated true, may alert an associated non-AP STA by sending an unsolicited individually addressed DMS Response frame that contains one DMS Status field with a GCR Response subelement per group address, if it detects that the associated non-AP STA meets following conditions:" to: "An AP with dot11GCRActivated true may transmit an unsolicited individually addressed DMS Response frame to an associated non-AP STA, that contains one DMS Status field with a GCR Response subelement per group address, if it detects that the associated non-AP STA meets following conditions:" also: Change "A mesh STA with dot11MeshGCRActivated true, may alert a peer mesh STA by sending an unsolicited individually addressed DMS Response frame that contains one DMS Status field with a GCR Response subelement per group address, if it detects that the peer mesh STA meets following conditions:" to "A mesh STA with dot11MeshGCRActivated true may transmit an unsolicited individually addressed DMS Response frame to a peer mesh STA, that contains one DMS Status field with a GCR Response subelement per group address, if it detects that the peer mesh STA meets following conditions:" | LB179 | GCR | [5 empty] | 2011-07-18 17:26 | LB179
4128 | Wang, Qi | 179 | 5 | 10.23.15.3.3. | 91 | 11 | T | Y | 91 | 11 | 10.23.15.3.3. |  | P |  |  |  | "The DMS Status field shall include a GCR Response subelement indicating the retransmission policy, delivery method and GCR Concealment Address for the group addressed stream." For a stream of the same group address, should the retransmission policy and delivery method be the same for all the group members? Clarify the behavior and modify the text accordingly. | As in comment. | AGREE IN PRINCIPLE (LB179: 2011-07-18 17:06:03Z) On P91L20 insert the following new item in the bulleted list: The value of the Delivery Method field shall be set to the delivery method being used for the group addressed stream by the AP or mesh STA providing GCR service. | LB179 | GCR | [5 empty] | 2011-07-18 17:06 | LB179
4129 | Wang, Qi | 179 | 5 | 10.23.15.3.3 | 92 | 29 | T | Y | 92 | 29 | 10.23.15.3.3 |  | P |  |  |  | "For each GCR agreement there shall be only one retransmission policy and delivery method active at any time." Is "each GCR agreement" refers to the agreement for a single multicast group (with the same group address), or the agreement between an AP and non-AP STA pair? Clarify the behavior and modify the text accordingly. | As in comment. | AGREE IN PRINCIPLE (LB179: 2011-07-18 17:20:53Z) Change "For each GCR agreement there shall be only one retransmission policy and delivery method active at any time." to "For each GCR agreement between a non-AP STA and an AP or between peer mesh STAs, there shall be only one retransmission policy and delivery method active at any time. An AP or mesh STA with more than one GCR agreement for a group address may select different retransmission policies for these GCR agreements. An AP or mesh STA with more than one GCR agreement for a group address shall use the same delivery method for all these GCR agreements." | LB179 | GCR | [5 empty] | 2011-07-18 17:21 | LB179
4060 | Hunter, David | 179 | 5 | 10.23.15.3.3 | 93 | 23 | T | N | 93 | 23 | 10.23.15.3.3 |  | A |  |  |  | It would be clearer to make it obvious up front that these are alternatives. | Replace "if:" with "if one or more of the following occurs:" and replace the ", or" at the ends of the following two items with periods. | AGREE (LB179: 2011-07-18 16:57:34Z) | LB179 | GCR | [5 empty] | 2011-07-18 16:58 | LB179
4059 | Hunter, David | 179 | 5 | 10.23.15.3.3 | 93 | 12 | T | N | 93 | 12 | 10.23.15.3.3 |  | A |  |  |  | It would be clearer to make it obvious up front that these are alternatives. | Replace "if:" with "if one or more of the following occurs:" and replace the ", or" at the ends of the following two items with periods. | AGREE (LB179: 2011-07-18 16:57:55Z) | LB179 | GCR | [5 empty] | 2011-07-18 16:58 | LB179
4130 | Wang, Qi | 179 | 5 | 10.23.15.3.5 | 95 | 25 | T | Y | 95 | 25 | 10.23.15.3.5 |  | P |  |  |  | "Concealment prevents group addressed frames transmitted via the GCR unsolicited retry or GCR Block Ack retransmission policies from being passed up through the MAC_SAPs of GCR-incapable STAs." Concealment address (or some other mechanism) also needs to be used for GCR-SP to prevent the frame duplication for legacy STAs. See my other comments above on the topic. Modify the behavior and text accordingly. | As in comment. | AGREE IN PRINCIPLE (LB179: 2011-07-18 17:06:36Z) GCR-SP frames must always be concealed. See resolution to CID4125 for text changes. | LB179 | GCR | [5 empty] | 2011-07-18 17:07 | LB179
4114 | Stephens, Adrian | 179 | 5 | 10.23.15.3.5 | 96 | 4 | T | Y | 96 | 4 | 10.23.15.3.5 |  | P |  |  |  | "The Sequence Control field in the A-MSDU frame shall be set to the same value as the Sequence Control field of the frame 18 that contained the corresponding MSDU that was transmitted with the retry bit equal to 0." There be nowt such thing as an "A-MSDU frame". | There be such a thing as a frame containing all or part of an A-MSDU. Rephrase statement in terms of things that be, not in terms of things that be not. | AGREE IN PRINCIPLE (LB179: 2011-07-18 17:15:05Z) The MPDU containing the A-MSDU is carried in any of the following data frame subtypes Change: GCR group addressed MSDUs retransmitted via the GCR unsolicited retry or GCR Block Ack retransmission policies shall be sent in an A-MSDU frame format with the address 1 field set to dot11GCRConcealmentAddress and the Retry bit of the Frame Control field set to 1. The DA field in the A-MSDU subframe shall contain the GCR group address that is being concealed (i.e., the same value as the DA field for non-GCR group addressed delivery). One A-MSDU subframe shall be contained within one A-MSDU frame. The Sequence Control field in the A-MSDU frame shall be set to the same value as the Sequence Control field of the frame that contained the corresponding MSDU that was transmitted with the retry bit equal to 0 to: GCR group addressed MSDUs retransmitted via the GCR unsolicited retry or GCR Block Ack retransmission policies shall be sent in an A-MSDU. The MPDU containing this A-MSDU shall have the address 1 field set to dot11GCRConcealmentAddress and the Retry bit of the Frame Control field set to 1. The DA field in the A-MSDU subframe shall contain the GCR group address that is being concealed (i.e., the same value as the DA field for non-GCR group addressed delivery). One A-MSDU subframe shall be contained within one A-MSDU. The Sequence Control field of the MPDU containing this A-MSDU shall be set to the same value as the Sequence Control field of the frame that contained the corresponding MSDU that was transmitted with the retry bit equal to 0 | LB179 | GCR | [5 empty] | 2011-07-18 17:15 | LB179
4005 | Hart, Brian | 179 | 5 | 10.23.15.3.5 | 96 | 14 | T | Y | 96 | 14 | 10.23.15.3.5 | 460 | P |  |  |  | Previous comment: "If the Universally or Locally administered (U/L) bit (the bit of octet 0 adjacent to the I/G address bit) is zero, the OUI field of shall not be set to 01:00:5e or 33:33:00." avoids locally administered MAC addresses associated with IPv4 or IPv6 addresses, but it is only a partial solution since a) protocols other than IP may be in use, or a future version of IP might use different ranges of MAC addresses for audio/video flows etc; b) we don't just have to worry about audio/video flows - if any host on the subset happens to use a locally administered multicast address for whatever purpose, that address can collide with a locally administered GCR concealment address. Finally, the comment resolution in the spreadsheet to the previous version of this comment says "Add text to 11.22.15.aa2.5 and 5.1.1.5 so that that frames sent to the GCR concealment address are not sent to the DS. " but this provides little protection - a host on the wired segment, or even a host in another BSS in the same ESS using a different locally administered concealment address for whatever purpose, can create MAC address collisions within this BSS Previous comment resolution assumed that this issue could be addressed via BSSID filtering. But "subnet" was mean to include such topologies as BSS1 connected to BSS2 via the DS. STA1 in BSS1 uses a L/A MC address for whatever reason, its frames are distributed by AP1 in BSS1 across the DS into BSS2, AP2 in BSS2 naively attaches its own BSSID and TXs it into the BSS, and then the L/A M/C address and the GCR concealment address have the same BSSID and M/C address - i.e. an unfilterable address collision in BSS2. | Check if this is a problem: e.g. causes invalid duplicate discarding. I believe that it is a problem. If no problem, add a simple note to explain that this is so and why. If a problem, provide mitigation text (e.g. teardown GCR agreements and restart them with a new concealment address when a frame comes from the DS that collides with the current GCR concealment address) or remove the option of locally administered addresses - given that vendors are intensely rich in multicast addresses | AGREE IN PRINCIPLE (LB179: 2011-07-18 17:21:37Z) Change to Universally administered. On P96L13 change "The Individual/Group (I/G) address bit (LSB of octet 0) of dot11GCRConcealmentAddress shall be set to 1." to "The Individual/Group (I/G) address bit (LSB of octet 0) of dot11GCRConcealmentAddress shall be set to 0." and remove the rest of the paragraph and the following NOTE-- | LB179 | GCR | [5 empty] | 2011-07-18 17:22 | LB179
4004 | Hart, Brian | 179 | 5 | 10.23.15.3.5 | 96 | 14 | T | Y | 96 | 14 | 10.23.15.3.5 |  | P |  |  |  | Previous comment: "If the Universally or Locally administered (U/L) bit (the bit of octet 0 adjacent to the I/G address bit) is zero, the OUI field of shall not be set to 01:00:5e or 33:33:00." avoids locally administered MAC addresses associated with IPv4 or IPv6 addresses, but it is only a partial solution since a) protocols other than IP may be in use, or a future version of IP might use different ranges of MAC addresses for audio/video flows etc; b) we don't just have to worry about audio/video flows - if any host on the subset happens to use a locally administered multicast address for whatever purpose, that address can collide with a locally administered GCR concealment address. Finally, the comment resolution in the spreadsheet to the previous version of this comment says "Add text to 11.22.15.aa2.5 and 5.1.1.5 so that that frames sent to the GCR concealment address are not sent to the DS. " but this provides little protection - a host on the wired segment, or even a host in another BSS in the same ESS using a different locally administered concealment address for whatever purpose, can create MAC address collisions within this BSS Previous comment resolution assumed that this issue could be addressed via BSSID filtering. But "subnet" was mean to include such topologies as BSS1 connected to BSS2 via the DS. STA1 in BSS1 uses a L/A MC address for whatever reason, its frames are distributed by AP1 in BSS1 across the DS into BSS2, AP2 in BSS2 naively attaches its own BSSID and TXs it into the BSS, and then the L/A M/C address and the GCR concealment address have the same BSSID and M/C address - i.e. an unfilterable address collision in BSS2. | Check if this is a problem: e.g. causes invalid duplicate discarding. I believe that it is a problem. If no problem, add a simple note to explain that this is so and why. If a problem, provide mitigation text (e.g. teardown GCR agreements and restart them with a new concealment address when a frame comes from the DS that collides with the current GCR concealment address) or remove the option of locally administered addresses - given that vendors are intensely rich in multicast addresses | AGREE IN PRINCIPLE (LB179: 2011-07-18 17:07:07Z) Change to use universally administered. See resolution to CID4005 for text changes. | LB179 | GCR | [5 empty] | 2011-07-18 17:07 | LB179
4132 | Wang, Qi | 179 | 5 | 10.23.15.3.8 | 97 | 17 | T | Y | 97 | 17 | 10.23.15.3.8 |  | P |  |  |  | "When the Service Interval field in the Schedule element of the DMS Response frame is 0, the AP may transmit group addressed frames that are subject to this GCR agreement at any time without regard to the power state of 22 non-AP STAs in the group." As per my other comments, the non-PS legacy STAs will receive duplicated frames when GCR-SP is used. Modify the mechanism to correct the problem. | As in comment. | AGREE IN PRINCIPLE (LB179: 2011-07-18 17:07:35Z) GCR-SP frames must always be concealed. See resolution to CID4125 for text changes. | LB179 | GCR | [5 empty] | 2011-07-18 17:08 | LB179
4131 | Wang, Qi | 179 | 5 | 10.23.15.3.8 | 97 | 9 | T | Y | 97 | 9 | 10.23.15.3.8 |  | P |  |  |  | "… if either the Active-PS…" "Active-PS" is undefined. Define the term precisely before use. | As in comment. | AGREE IN PRINCIPLE (LB179: 2011-07-18 17:08:09Z) Change "either the Active-PS or FMS delivery methods are active" to "a non-GCR-SP delivery method is active" | LB179 | GCR | [5 empty] | 2011-07-18 17:08 | LB179

## Editor
CID | Commenter | LB | Draft | Clause Number(C) | Page(C) | Line(C) | Type of Comment | Part of No Vote | Page | Line | Clause | Duplicate of CID | Resn Status | Assignee | Submission | Motion Number | Comment | Proposed Change | Resolution | Owning Ad-hoc | Comment Group | Ad-hoc Status | Ad-hoc Notes | Edit Status | Edit Notes | Edited in Draft | Last Updated | Last Updated By
4111 | Stephens, Adrian | 179 | 5 | General |  |  | E | N |  |  | General |  | P |  |  |  | The format of the redline is wayward. I recommend the following format: insertion = blue, delete = red+strikeout. This draft uses three colours of redline, and uses underline or strikeout to distinguish between them. Use of underline to signal insertion obscures the different between inserted underlined and inserted non-underlined text in the redline. | Format the redline as indicated consistently throughout the draft. | AGREE IN PRINCIPLE (LB179: 2011-07-18 16:45:31Z) Changed Word markup to be: BLUE = Insertion RED+STRIKEOUT = Deletion GREEN = Destination for moved text GREEN+STRIKEOUT = Original location of moved text | LB179 | Editor | [5 empty] | 2011-07-18 16:46 | LB179
4002 | Ecclesine, Peter | 179 | 5 | General |  |  | T | N |  |  | General |  | A |  |  |  | Resolve all issues identified in 11-11-0872 TGaa MEC report before next recirculation. | It is up to TGaa to resolve technical issues in the draft, and I am confident the TGaa Editor knows how to resolve all editorial findings. | AGREE (LB179: 2011-07-18 23:17:07Z) | LB179 | Editor | [5 empty] | 2011-07-18 23:17 | LB179
4120 | Stephens, Adrian | 179 | 5 | General |  |  | E | N |  |  | General |  | A |  |  |  | The format used for equations should show an initial indent. Many of the equations in this draft don't - e.g. Annex D | Review all uses of equations and ensure that they are indented. Ditto for equation variable lists (i.e. paras following a "where"). | AGREE (LB179: 2011-07-18 23:18:45Z) | LB179 | Editor | [5 empty] | 2011-07-18 23:19 | LB179
4014 | Hunter, David | 179 | 5 | 3.2 | 3 | 5 | E | N | 3 | 5 | 3.2 |  | A |  |  |  | The subject of the "which" phrase is ambiguous. What is it which does what? Is the subject the MSDUs, the destination, the group address? | Replace "address, which provides" with "address. The GCR service provides". | AGREE (LB179: 2011-07-18 23:15:36Z) | LB179 | Editor | [5 empty] | 2011-07-18 23:16 | LB179
4015 | Hunter, David | 179 | 5 | 4.3.15.3 | 4 | 6 | E | N | 4 | 6 | 4.3.15.3 |  | A |  |  |  | Typo: comma. | Delete the comma; same on line 16 and page 5 line 4. Also delete the "and" on page 5 line 5. | AGREE (LB179: 2011-07-18 23:15:46Z) | LB179 | Editor | [5 empty] | 2011-07-18 23:16 | LB179
4019 | Hunter, David | 179 | 5 | 4.3.16.6 | 5 | 16 | E | N | 5 | 16 | 4.3.16.6 |  | A |  |  |  | Number mismatch. | Replace "EDCAF" with "EDCAFs". | AGREE (LB179: 2011-07-18 23:15:53Z) | LB179 | Editor | [5 empty] | 2011-07-18 23:16 | LB179
4108 | Stephens, Adrian | 179 | 5 | 4.3.aa16 | 5 | 3 | E | N | 5 | 3 | 4.3.aa16 |  | A |  |  |  | That/which confusion. The editor has change a correct "that" to an incorrect "which". No matter, the publication editor will correct these with your help during publicaiton. A simple test is that a "which" should be preceded by a comma (in which case if forms a subsidiary clause), or a preposition (in which it is a condition in the current clause). | Either refuse to accept such comment resolutions, or learn the rules and use this knowledge to ensure such comment resolutions are correct. In this case, because the last phrase is not part of a condition, it really doesn't matter if you use any of the following: ".. report that provides", "... report, which provides" or even "... report in which the following information is provided:" | AGREE (LB179: 2011-07-18 23:17:45Z) | LB179 | Editor | [5 empty] | 2011-07-18 23:18 | LB179
4020 | Hunter, David | 179 | 5 | 5.1.1.5 | 5 | 31 | E | N | 5 | 31 | 5.1.1.5 |  | D |  |  |  | Prepositonal phrases are not usually separated by commas. | Delete the comma. | DISAGREE (LB179: 2011-07-18 16:35:04Z) The quoted comma is baseline text. | LB179 | Editor | [5 empty] | 2011-07-18 16:35 | LB179
4021 | Hunter, David | 179 | 5 | 5.1.1.5 | 6 | 19 | E | N | 6 | 19 | 5.1.1.5 |  | P |  |  |  | APs and STAs are not locations. | Replace both instances of "where" with "in which". | AGREE IN PRINCIPLE (LB179: 2011-07-18 16:46:00Z) Convention in REVmb is to say "for which" | LB179 | Editor | [5 empty] | 2011-07-18 16:46 | LB179
4025 | Hunter, David | 179 | 5 | 6.3.87.1 | 28 | 10 | E | N | 28 | 10 | 6.3.87.1 |  | A |  |  |  | Broken English: "These set of primitives support". | Replace "These set of primitives support" with "This set of primitives supports". | AGREE (LB179: 2011-07-18 23:16:08Z) | LB179 | Editor | [5 empty] | 2011-07-18 23:16 | LB179
4027 | Hunter, David | 179 | 5 | 8.2.4.6 | 38 | 5 | E | N | 38 | 5 | 8.2.4.6 |  | P |  |  |  | "with the DEI subfield is equal to 1" and "with the DEI subfield is equal to 0" are both incorrect English. | Replace "with the DEI subfield is equal to 1" with "whose DEI subfield value is 1" and replace "with the DEI subfield is equal to 0" with "whose DEI subfield value is 0". | AGREE IN PRINCIPLE (LB179: 2011-07-18 16:46:27Z) Saying a field "is 1" or "is 0" has caused comments in previous ballots. Changed to "whose DEI subfield is equal to" | LB179 | Editor | [5 empty] | 2011-07-18 16:47 | LB179
4029 | Hunter, David | 179 | 5 | 8.4.2.36 | 45 | 30 | E | N | 45 | 30 | 8.4.2.36 |  | D |  |  |  | This reference to the Aggregation subfield apparently is a read or reference of that value, not an instruction how to set the value. | Replace "the Aggregation subfield is set to" with "the value of the Aggregation subfield is" for both the 0 and 1 instances on line 30. | DISAGREE (LB179: 2011-07-18 16:35:37Z) The quoted comma is baseline text. | LB179 | Editor | [5 empty] | 2011-07-18 16:36 | LB179
4028 | Hunter, David | 179 | 5 | 8.4.2.32 | 45 | 1 | E | N | 45 | 1 | 8.4.2.32 |  | P |  |  |  | Both of the uses of "set to 0" in these two paragraphs (6 and 7) conflict with the 802.11 editorial guideline of not using "set to" for values that are being read or received. | Replace "field set to 0" with "field value of 0" in both of these paragraphs. In addition, the first instance of "set to 0" in paragraph 10 appears to be referring to values that are being read, so replace "subfields are set to 0" with "subfield values are 0". | AGREE IN PRINCIPLE (LB179: 2011-07-18 16:46:59Z) Change paras 6 and 7. Reject change to para 10, as this is baseline text. | LB179 | Editor | [5 empty] | 2011-07-18 16:47 | LB179
4030 | Hunter, David | 179 | 5 | 8.4.2.90 | 46 | 3 | E | N | 46 | 3 | 8.4.2.90 |  | D |  |  |  | Though this text is not part of what 11aa is changing, it needs to be corrected. The value of the Request Type field is being read here, so "set to" is inappropriate. This problem is repeated in the 11aa text being proposed. In addtion, "frame classifier type" is just a description of a set of enumerated values, not a field whose value might be set. | Replace "the Request Type field is set to 'Add'" with "the value of the Request Type field is 'Add'" in both instances of this phrase. In addtion, replace "with Frame classifier type set to 0" with "whose Classifier Type subfield value is 0" and replace "the Request Type field is set to " with "the value of the Request Type field is". For that matter clean up the following two paragraphs by deleting "set to" from each. | DISAGREE (LB179: 2011-07-18 16:36:05Z) The cited text has already been modified by REVmb. The use of "set to" is correct in this context | LB179 | Editor | [5 empty] | 2011-07-18 16:36 | LB179
4031 | Hunter, David | 179 | 5 | 8.4.2.91 | 47 | 12 | E | N | 47 | 12 | 8.4.2.91 |  | A |  |  |  | Generally it is incorrect to separate a prepositional phrase with a comma. | Delete the comma after "BSS". Also, "GCR Request" on the next line refers to the request, not the frame, so replace "GCR Request" with "GCR request". | AGREE (LB179: 2011-07-18 23:16:14Z) | LB179 | Editor | [5 empty] | 2011-07-18 23:16 | LB179
4032 | Hunter, David | 179 | 5 | 8.4.2.91 | 48 | 16 | E | N | 48 | 16 | 8.4.2.91 |  | D |  |  |  | Similarly to 8.4.2.90, replace "with Frame classifier type set to 0". | Replace "with Frame classifier type set to 0" with "whose Classifier Type subfield value is 0" and delete "set to" from each of the following two paragraphs. | DISAGREE (LB179: 2011-07-18 16:36:50Z) The use of "set to" is correct in this context | LB179 | Editor | [5 empty] | 2011-07-18 16:37 | LB179
4033 | Hunter, David | 179 | 5 | 8.4.2.124 | 51 | 4 | E | N | 51 | 4 | 8.4.2.124 |  | A |  |  |  | Even though there is a Length subfield, that is not the subject of the sentence about the length being extended (the Length subfield is not being extended). | Replace "Length of the subelement" with "length of the subelement". | AGREE (LB179: 2011-07-18 23:16:21Z) | LB179 | Editor | [5 empty] | 2011-07-18 23:16 | LB179
4035 | Hunter, David | 179 | 5 | 8.4.2.126 | 53 | 22 | E | N | 53 | 22 | 8.4.2.126 |  | D |  |  |  | Since a numeric value is being inserted into the Length field, "1" is appropriate. | Replace "is set to one" with "is set to 1". | DISAGREE (LB179: 2011-07-18 16:37:20Z) The style guide specifies that numbers less than 10 should be spelled out. | LB179 | Editor | [5 empty] | 2011-07-18 16:37 | LB179
4036 | Hunter, David | 179 | 5 | 8.4.2.127 | 54 | 8 | E | N | 54 | 8 | 8.4.2.127 |  | A |  |  |  | Table 8-741L, row 221. Just for clarification add "field" after "Organization Identifier". | Insert "field" after "Organization Identifier". | AGREE (LB179: 2011-07-18 23:16:28Z) | LB179 | Editor | [5 empty] | 2011-07-18 23:16 | LB179
4037 | Hunter, David | 179 | 5 | 8.5.3.6 | 56 | 3 | E | N | 56 | 3 | 8.5.3.6 |  | P |  |  |  | Clarification: "from" is not very clear. | Replace "from" with "provided by". | AGREE IN PRINCIPLE (LB179: 2011-07-18 16:47:28Z) The proposed change would be "provides the stream identifier provided by". Change to "contains the stream identifier provided by" | LB179 | Editor | [5 empty] | 2011-07-18 16:48 | LB179
4039 | Hunter, David | 179 | 5 | 8.5.8.22 | 60 | 20 | E | N | 60 | 20 | 8.5.8.22 |  | D |  |  |  | "as defined in" in this context is ambiguous -- is the TXOP Reservation field defined in 8.4.1.43, or the Active TXOP Reservation field, or the proceess of storing the former in the latter? | Replace "as defined in 8.4.1.43." with "(defined in 8.4.1.43 (TXOP reservation))." on both lines 20 and 23. | DISAGREE (LB179: 2011-07-18 16:38:05Z) Adding extra brackets does not change ambiguity. Style used in REVmb is to not add brackets. | LB179 | Editor | [5 empty] | 2011-07-18 16:38 | LB179
4041 | Hunter, David | 179 | 5 | 8.5.8.24 | 61 | 25 | E | N | 61 | 25 | 8.5.8.24 |  | A |  |  |  | Clarification: need to follow the typical format of stating directly what the AP does with this frame and exactly how many frames it is transmitted to at a time. | Replace "used by an AP to provide its public key to peer APs" with "transmitted by an AP to provied its public key to a peer AP". | AGREE (LB179: 2011-07-18 23:16:34Z) | LB179 | Editor | [5 empty] | 2011-07-18 23:17 | LB179
4099 | Stacey, Robert | 179 | 5 |  | 69 | 19 | E | N | 69 | 19 |  |  | A |  |  |  | "a given AC queue". There may be multiple queues per AC (for example different destinations, but also for different TIDs within the AC). | Don't refer to AC queue, simply refer to AC: "For a given AC, …" | AGREE (LB179: 2011-07-18 23:18:51Z) | LB179 | Editor | [5 empty] | 2011-07-18 23:19 | LB179
4044 | Hunter, David | 179 | 5 | 9.3.2.1.1 | 70 | 40 | E | N | 70 | 40 | 9.3.2.1.1 |  | A |  |  |  | Misplaced commas; the logic also would be a bit clearer with some rephrasing. | Replace "with dot11MFQActivated false or not present, and with dot11RobustAVStreamingImplemented false or not present, may" with "with both dot11MFQActivated false or not present and dot11RobustAVStreamingImplemented false or not present may" and delete the comma on line 43. | AGREE (LB179: 2011-07-18 23:16:44Z) | LB179 | Editor | [5 empty] | 2011-07-18 23:17 | LB179
4087 | Ptasinski, Henry | 179 | 5 | 9.3.2.11 | 70 | 32 | T | Y | 70 | 32 | 9.3.2.11 |  | A |  |  |  | Test does not incorporate changes from 802.11ae (neither draft 3 nor 4). | Incorporate changes from all underlying standards and amendments. | AGREE (LB179: 2011-07-18 23:17:20Z) | LB179 | Editor | [5 empty] | 2011-07-18 23:17 | LB179
4043 | Hunter, David | 179 | 5 | 9.3 | 70 | 13 | E | N | 70 | 13 | 9.3 |  | A |  |  |  | It is more standard in American English to use "except for" than "excepting", and commas are used between major clauses of a sentence. | Replace "Excepting" with "Except for", delete the comma after "service" and insert a comma after "destination" on the next line. | AGREE (LB179: 2011-07-18 23:16:39Z) | LB179 | Editor | [5 empty] | 2011-07-18 23:17 | LB179
4046 | Hunter, David | 179 | 5 | 9.11 | 72 | 19 | E | N | 72 | 19 | 9.11 |  | A |  |  |  | Since the index ('the' vs. 'a') has changed, it is clearer to add another "to". | Replace "or the" with "or to the". | AGREE (LB179: 2011-07-18 23:16:50Z) | LB179 | Editor | [5 empty] | 2011-07-18 23:17 | LB179
4047 | Hunter, David | 179 | 5 | 9.19.2.1 | 72 | 25 | E | N | 72 | 25 | 9.19.2.1 |  | P |  |  |  | It is confusing to say "shown … when" in this situation. | Replace each "when" with "for the case in which" and replace "true, and illustrates" with "true. This figure illustrates". | AGREE IN PRINCIPLE (LB179: 2011-07-18 16:47:59Z) Changed "this figure" to "These figures" because there is more than one figure. | LB179 | Editor | [5 empty] | 2011-07-18 16:48 | LB179
4104 | Stacey, Robert | 179 | 5 | 9.11 | 72 | 19 | E | N | 72 | 19 | 9.11 |  | D |  |  |  | If there is more than one GCR Concealment address this should read "..or a GCR Concealment address." | As suggested | DISAGREE (LB179: 2011-07-18 16:38:33Z) There is only one concealment address | LB179 | Editor | [5 empty] | 2011-07-18 16:39 | LB179
4045 | Hunter, David | 179 | 5 | 9.7.5.3 | 72 | 13 | E | N | 72 | 13 | 9.7.5.3 |  | D |  |  |  | Per the IEEE Style Manual, end the list with a period. | Add a period at the end of this line. | DISAGREE (LB179: 2011-07-18 16:39:02Z) This is not required by the style manual. In fact the manual is full of many examples of not ending with a period. | LB179 | Editor | [5 empty] | 2011-07-18 16:39 | LB179
4100 | Stacey, Robert | 179 | 5 | 9.7.5 | 72 | 4 | E | N | 72 | 4 | 9.7.5 |  | D |  |  |  | Wrong section number | Should be 9.7.4 (according to REVmb 8.0) | DISAGREE (LB179: 2011-07-18 16:39:37Z) Clause 9.7.5 is defined in IEEE P802.11REVmb D9.0 as Clause 9.7.4 and will be renumbered when P802.11s gets incorporated, because it inserts a clause. | LB179 | Editor | [5 empty] | 2011-07-18 16:40 | LB179
4101 | Stacey, Robert | 179 | 5 | 9.7.5.3 | 72 | 7 | E | N | 72 | 7 | 9.7.5.3 |  | A |  |  |  | Changes not shown | Undeline addition | AGREE (LB179: 2011-07-18 23:17:52Z) | LB179 | Editor | [5 empty] | 2011-07-18 23:18 | LB179
4102 | Stacey, Robert | 179 | 5 | 9.7.5.3 | 72 | 13 | E | N | 72 | 13 | 9.7.5.3 |  | P |  |  |  | Is it GCR concealment or GCR Concealment? | Apply universally | AGREE IN PRINCIPLE (LB179: 2011-07-18 16:48:39Z) It should be "GCR concealment address" except when referencing the "GCR Concealment Address" field, when it must be in the same case as used in the field name. | LB179 | Editor | [5 empty] | 2011-07-18 16:49 | LB179
4048 | Hunter, David | 179 | 5 | 9.19.2.6.1 | 74 | 32 | E | N | 74 | 32 | 9.19.2.6.1 |  | A |  |  |  | Typo: "eitherof" | Replace with "either of". | AGREE (LB179: 2011-07-18 23:16:56Z) | LB179 | Editor | [5 empty] | 2011-07-18 23:17 | LB179
4050 | Hunter, David | 179 | 5 | 9.19.2.6 | 75 | 32 | E | N | 75 | 32 | 9.19.2.6 |  | P |  |  |  | Slightly confusing; also this value is being read so "set to" is inappropriate, and the value is numerical, not a number of units. | Replace "for MSDU, A-MSDU or MMPDU that has drop eligibility set to one." with "for an MSDU, A-MSDU or MMPDU whose drop eligibility is equal to 1.". | AGREE IN PRINCIPLE (LB179: 2011-07-18 16:49:14Z) Already changed by MEC review | LB179 | Editor | [5 empty] | 2011-07-18 16:49 | LB179
4049 | Hunter, David | 179 | 5 | 9.19.2.6 | 75 | 17 | E | N | 75 | 17 | 9.19.2.6 |  | P |  |  |  | It would be clearer to make it obvious up front that these are alternatives. | Replace "until:" with "until one or more of the following take place:" and delete the ", or" at the end of each item in the list. Delete the period on line 23 and add a period at the end of line 24. (If the item on line 24 was meant not to be included in the "or" list, then that different status needs to be made clear in a separate sentence. | AGREE IN PRINCIPLE (LB179: 2011-07-18 16:49:48Z) Adding "until one of the following take place" instantly leads to the question "what are the following?". Change to "one or more of the following conditions occurs" | LB179 | Editor | [5 empty] | 2011-07-18 16:50 | LB179
4051 | Hunter, David | 179 | 5 | 9.19.2.6.2 | 76 | 9 | E | N | 76 | 9 | 9.19.2.6.2 |  | A |  |  |  | All of the items in this list are sentences, so a period is needed at the end of this sentence. | Add a period at the end of this line. | AGREE (LB179: 2011-07-18 23:17:02Z) | LB179 | Editor | [5 empty] | 2011-07-18 23:17 | LB179
4106 | Stacey, Robert | 179 | 5 | 9.21.2 | 76 | 36 | E | N | 76 | 36 | 9.21.2 |  | D |  |  |  | The term Block Ack agreement is used elsewere when referring to the thing that gets setup. | Change to "…the setup of the Block Ack agreement…" Also fix P76L34. Also at L37, change "set up the Block ACK" to "setup the Block Ack agreement" | DISAGREE (LB179: 2011-07-18 16:40:05Z) The baseline text is "the Block Ack mechanism" | LB179 | Editor | [5 empty] | 2011-07-18 16:40 | LB179
4053 | Hunter, David | 179 | 5 | 10.23.15.3.1 | 89 | 10 | E | N | 89 | 10 | 10.23.15.3.1 |  | D |  |  |  | A list item that ends a sentence needs to end with a period. | Insert a period at the ends of lines 10 and 28. | DISAGREE (LB179: 2011-07-18 16:40:37Z) This is not required by the style manual. In fact the manual is full of many examples of not ending with a period. | LB179 | Editor | [5 empty] | 2011-07-18 16:41 | LB179
4093 | Ptasinski, Henry | 179 | 5 | 10.23.15.3.2 | 90 | 16 | E | N | 90 | 16 | 10.23.15.3.2 |  | A |  |  |  | Superfluous article in “the frame shall be a transmitted as a directed frame “ | Change “shall be a” to “shall be” | AGREE (LB179: 2011-07-18 23:18:04Z) | LB179 | Editor | [5 empty] | 2011-07-18 23:18 | LB179
4055 | Hunter, David | 179 | 5 | 10.23.15.3.3 | 91 | 33 | E | N | 91 | 33 | 10.23.15.3.3 |  | D |  |  |  | It would be clearer to make it obvious up front that these are both expected. | Replace "with:" with "with both:" and delete the ", and" at the end of line 34. | DISAGREE (LB179: 2011-07-18 16:41:23Z) One item in the bullet is the value of a field and the other is the presence of a subelement. | LB179 | Editor | [5 empty] | 2011-07-18 16:42 | LB179
4054 | Hunter, David | 179 | 5 | 10.23.15.3.3 | 91 | 21 | E | N | 91 | 21 | 10.23.15.3.3 |  | D |  |  |  | It would be clearer to make it obvious up front that these are alternatives. | Replace "may:" with "may do one or more of the following:" and delete the ", or" at the ends of the following three lines. | DISAGREE (LB179: 2011-07-18 16:41:58Z) An AP or mesh STA may only select one of the options. | LB179 | Editor | [5 empty] | 2011-07-18 16:42 | LB179
4057 | Hunter, David | 179 | 5 | 10.23.15.3.3 | 92 | 36 | E | N | 92 | 36 | 10.23.15.3.3 |  | P |  |  |  | It would be clearer to make it obvious up front whether these are alternatives. | Is this either or both -- are either one or the other sufficient, or do both occur? | AGREE IN PRINCIPLE (LB179: 2011-07-18 16:50:24Z) Change to "If an AP or mesh STA denies a GCR request it may " | LB179 | Editor | [5 empty] | 2011-07-18 16:51 | LB179
4058 | Hunter, David | 179 | 5 | 10.23.15.3.3 | 92 | 41 | E | N | 92 | 41 | 10.23.15.3.3 |  | D |  |  |  | It would be clearer to make it obvious up front whether these are alternatives. | Is this either or all three -- are either one or the other sufficient, or do all three occur? | DISAGREE (LB179: 2011-07-18 16:42:31Z) This paragraph describes what a STA does when it rejects a GCR response. | LB179 | Editor | [5 empty] | 2011-07-18 16:43 | LB179
4056 | Hunter, David | 179 | 5 | 10.23.15.3.3 | 92 | 10 | E | N | 92 | 10 | 10.23.15.3.3 |  | A |  |  |  | It would be clearer to make it obvious up front that these are both expected. | Replace "if the" with "if both of the" and add a period at the end of line 11 (it's a sentence -- i.e., something that might be true or false). | AGREE (LB179: 2011-07-18 23:17:59Z) | LB179 | Editor | [5 empty] | 2011-07-18 23:18 | LB179
4061 | Hunter, David | 179 | 5 | 10.23.15.3.7 | 96 | 43 | E | N | 96 | 43 | 10.23.15.3.7 |  | A |  |  |  | "set of the most recently received value" is a typo. | Replace "value" with "values". | AGREE (LB179: 2011-07-18 23:18:09Z) | LB179 | Editor | [5 empty] | 2011-07-18 23:18 | LB179
4115 | Stephens, Adrian | 179 | 5 | 10.23.15.3.7 | 96 | 43 | E | N | 96 | 43 | 10.23.15.3.7 |  | A |  |  |  | "set of the most recently received value of the Buffer Size" - grandma | value -> values | AGREE (LB179: 2011-07-18 23:17:37Z) | LB179 | Editor | [5 empty] | 2011-07-18 23:18 | LB179
4062 | Hunter, David | 179 | 5 | 10.26.1 | 97 | 34 | E | N | 97 | 34 | 10.26.1 |  | A |  |  |  | Typo: ".,". | Delete the comma at the end of the line. | AGREE (LB179: 2011-07-18 23:15:26Z) | LB179 | Editor | [5 empty] | 2011-07-18 23:15 | LB179
4063 | Hunter, David | 179 | 5 | 10.26.1 | 97 | 35 | E | N | 97 | 35 | 10.26.1 |  | D |  |  |  | Since the new sentence starts with "dot11…", to follow the initial cap on all sentences rule, add more words. | Replace "dot11QosOptionImplemented" with "The attribute dot11QosOptionImplemented". | DISAGREE (LB179: 2011-07-18 16:43:11Z) For the same reason REVmb removed all uses of "information element" we should not add unnessary words to the use of a MIB variable. | LB179 | Editor | [5 empty] | 2011-07-18 16:44 | LB179
4064 | Hunter, David | 179 | 5 | 10.26.2 | 98 | 30 | E | N | 98 | 30 | 10.26.2 |  | A |  |  |  | Sentences end in periods, even when the are items in lists. | Add periods to the ends of the lines 30, 33 and 38. | AGREE (LB179: 2011-07-18 23:18:40Z) | LB179 | Editor | [5 empty] | 2011-07-18 23:19 | LB179
4072 | Hunter, David | 179 | 5 | 10.27.2.2 | 100 | 29 | E | N | 100 | 29 | 10.27.2.2 |  | P |  |  |  | There is no single number of AC_VI and AC_VO streams in this field. | Replace "number" with "numbers" both here and two lines below. This also applies to similar instances in X.2. | AGREE IN PRINCIPLE (LB179: 2011-07-18 16:50:51Z) Change to "As each stream is added or deleted, the AP shall calculate the new value of the Allocated Traffic Self field" | LB179 | Editor | [5 empty] | 2011-07-18 16:51 | LB179
4069 | Hunter, David | 179 | 5 | 10.27.2.2 | 100 | 9 | E | N | 100 | 9 | 10.27.2.2 |  | P |  |  |  | The AC_VI and AC_VO numbers given in the field are separate numbers. | Replace "number of AC_VI and AC_VO streams" with "numbers of AC_VI and AC_VO streams" both here and in the paragraph below about the Allocated Traffic Self field. This also appliese to sublcause X.2. | AGREE IN PRINCIPLE (LB179: 2011-07-18 16:51:16Z) Change to "The number of active" | LB179 | Editor | [5 empty] | 2011-07-18 16:51 | LB179
4070 | Hunter, David | 179 | 5 | 10.27.2.2 | 100 | 14 | E | N | 100 | 14 | 10.27.2.2 |  | P |  |  |  | In American English "exemplary" is an approbation more than description. | Replace "exemplary" with "example". | AGREE IN PRINCIPLE (LB179: 2011-07-18 16:53:02Z) Change to "An example of a" | LB179 | Editor | [5 empty] | 2011-07-18 16:53 | LB179
4071 | Hunter, David | 179 | 5 | 10.27.2.2 | 100 | 26 | E | N | 100 | 26 | 10.27.2.2 |  | A |  |  |  | There is no "mean and standard deviation" value. | Replace "value" with "values". This also applies to similar instances in X.2. | AGREE (LB179: 2011-07-18 23:18:33Z) | LB179 | Editor | [5 empty] | 2011-07-18 23:19 | LB179
4074 | Hunter, David | 179 | 5 | 10.27.2.2 | 101 | 8 | E | N | 101 | 8 | 10.27.2.2 |  | A |  |  |  | "summation" is a process of summing up. But the HCCA Peak is not a process. | Replace "summation" with "sum" when not referring to the process of summation. | AGREE (LB179: 2011-07-18 23:18:28Z) | LB179 | Editor | [5 empty] | 2011-07-18 23:18 | LB179
4075 | Hunter, David | 179 | 5 | 10.27.2.3 | 101 | 21 | E | N | 101 | 21 | 10.27.2.3 |  | D |  |  |  | Separate dependent clauses with commas. | Insert a comma after "HEMM". | DISAGREE (LB179: 2011-07-18 16:44:22Z) There is no HEMM on P101 L21. The commenter might mean P101 L8, but that would lead to text saying "HCCA or HEMM, access policy" which is clearly wrong | LB179 | Editor | [5 empty] | 2011-07-18 16:44 | LB179
4116 | Stephens, Adrian | 179 | 5 | 10.27.3 | 102 | 25 | E | Y | 102 | 25 | 10.27.3 |  | A |  |  |  | "Protected HCCA TXOP Advertisement Protected Dual of Public Action frame" - please use the correct name for the frame. The name of the frame is "HCCA TXOP Advertisement frame" and you can unambiguously use a single "protected" before it to distinguish protected vs unprotected. | -> "protected HCCA TXOP Advertisement frame" globally | AGREE (LB179: 2011-07-18 23:17:31Z) | LB179 | Editor | [5 empty] | 2011-07-18 23:18 | LB179
4078 | Hunter, David | 179 | 5 | 10.27.3 | 103 | 5 | E | N | 103 | 5 | 10.27.3 |  | A |  |  |  | Typo: "for with" | Delete "for". | AGREE (LB179: 2011-07-18 23:18:22Z) | LB179 | Editor | [5 empty] | 2011-07-18 23:18 | LB179
4118 | Stephens, Adrian | 179 | 5 | General | 103 | 28 | E | Y | 103 | 28 | General |  | A |  |  |  | In REVmb we've gone to the trouble to add a name column to status and reason codes so that magic values in the text can be replaced with names. | Review the draft and replace any constructs of the form "status code set to <number> ("<description>")" with "… set to <NAME from status code table>", keeping the description if the name is not sufficiently descriptive. Add any missing names required to the status code table entries. | AGREE (LB179: 2011-07-18 23:17:26Z) | LB179 | Editor | [5 empty] | 2011-07-18 23:17 | LB179
4079 | Hunter, David | 179 | 5 | 11.10.2 | 108 | 24 | E | N | 108 | 24 | 11.10.2 |  | P |  |  |  | The usage in American English is "different from". | Replace "to" with "from", or, perhaps, on the previous line replace "of" with "for" and on this line replace "to" with "than". | AGREE IN PRINCIPLE (LB179: 2011-07-18 16:52:12Z) Already changed by MEC review | LB179 | Editor | [5 empty] | 2011-07-18 16:52 | LB179
4082 | Hunter, David | 179 | 5 | X.2.1 | 124 | 31 | E | N | 124 | 31 | X.2.1 |  | A |  |  |  | Number mismatch. | Replace the first instance of "is" with "are" and replace "time and is" with "time. This field is". | AGREE (LB179: 2011-07-18 23:18:15Z) | LB179 | Editor | [5 empty] | 2011-07-18 23:18 | LB179
4007 | Hart, Brian | 179 | 5 | X.2.2 | 125 | 6 | E | N | 125 | 6 | X.2.2 |  | P |  |  |  | Define variables s, d, m, p or add reference to where they are defined | As in comment | AGREE IN PRINCIPLE (LB179: 2011-07-18 16:51:39Z) Add "s, d, m and p are parameters that are passed in to the mediumTime function" | LB179 | Editor | [5 empty] | 2011-07-18 16:54 | LB179
4083 | Malinen, Jouni | 179 | 5 | X.4.2.1 | 132 | 21 | E | N | 132 | 21 | X.4.2.1 |  | P |  |  |  | What is an “11aa AP”? The 11aa in the amendment name will disappear when this gets merged into the 802.11 standard. Another term should be used here. | Replace “11aa AP” with a more suitable term. In addition, spell “Aps” correctly with upper case 'P'. | AGREE IN PRINCIPLE (LB179: 2011-07-18 16:53:32Z) Change 11aa AP to "robust AV streaming AP" and replace non-11aa with "AP that is not a robust AV streaming STA" | LB179 | Editor | [5 empty] | 2011-07-18 16:54 | LB179

## LB164
CID | Commenter | LB | Draft | Clause Number(C) | Page(C) | Line(C) | Type of Comment | Part of No Vote | Page | Line | Clause | Duplicate of CID | Resn Status | Assignee | Submission | Motion Number | Comment | Proposed Change | Resolution | Owning Ad-hoc | Comment Group | Ad-hoc Status | Ad-hoc Notes | Edit Status | Edit Notes | Edited in Draft | Last Updated | Last Updated By
2 | Aboul-Magd, Osama | 164 | 1 | 3 | 3 | 7 | T | Y | 3 | 7 | 3 |  | P |  |  |  | Same as my previous comment. I don't believe "Active MRG-SP" is a power management mode as explained above. | same as my previous comment | AGREE IN PRINCIPLE (MRG: 2010-09-29 10:03:20Z) Change "power management mode" to "delivery method" | MRG | MRG |  | AGREE IN PRINCIPLE (MRG: 2010-09-29 10:03:20Z) Change "power management mode" to "delivery method" |  |  |  | 2010-11-10 22:32 | MRG
88 | Chaplin, Clint | 164 | 1 | 3 | 2 | 18 | E | Y | 2 | 18 | 3 |  | A |  |  | 1 | "Defnitions" | "Definitions" | AGREE (EDITOR: 2010-07-14 00:35:54Z) | EDITOR | EDITOR |  |  | I | EDITOR: 2010-07-20 09:33:53Z | 1.01 | 2010-07-21 17:49 | EDITOR
543 | Hunter, David | 164 | 1 | 3.135 | 2 | 29 | E | Y | 2 | 29 | 3.135 | 546 | A |  |  | 1 | Acronyms need to be spelled out in definitions . | Replace "non-MRG" with "non-more reliable groupcast (non-MRG)". | AGREE (EDITOR: 2010-07-14 00:37:44Z) Similar changes need to be applied to all of Clause 3. | EDITOR | EDITOR |  |  | N | Duplicate comment |  | 2010-09-23 16:04 | EDITOR
79 | Canpolat, Necati | 164 | 1 | 3 | 2 | 26 | E | N | 2 | 26 | 3 |  | A |  |  | 1 | Move the abbreviations in this clause to abreviations clause 4. | as suggested | AGREE (EDITOR: 2010-07-14 00:43:22Z) | EDITOR | EDITOR |  |  | I | EDITOR: 2010-07-20 09:35:16Z | 1.01 | 2010-07-21 17:49 | EDITOR
71 | Banerjee, Kaberi | 164 | 1 | 3.aa2 | 2 | 37 | T | N | 2 | 37 | 3.aa2 |  | A |  |  | 1 | Replace : "… all non-AP STA's"/"… all associated non-AP STA's" | as mentioned in the comment | AGREE (EDITOR: 2010-07-14 01:00:05Z) | EDITOR | approved_MRG_waikoloa |  |  | I | EDITOR: 2010-09-23 15:06:21Z | 1.02 | 2010-09-23 15:06 | EDITOR
604 | Kolze, Tom | 164 | 1 | 5.2.12.3 | 3 | 43 | T | Y | 3 | 43 | 5.2.12.3 |  | A |  |  | 1 | Explain WHY or HOW "Steam" is what is intended, or possibly change to "Stream" if that is what was intended. | Change "Steam" to "Stream". | AGREE (EDITOR: 2010-07-14 01:00:57Z) Globally replace 'steam' with 'stream' while preserving case. | EDITOR | EDITOR |  |  | I | EDITOR: 2010-07-20 09:39:05Z- | 1.01 | 2010-07-21 17:49 | EDITOR
898 | Wang, Qi | 164 | 1 | 5.2.12.3 | 3 | 43 | T | Y | 3 | 43 | 5.2.12.3 | 604 | A |  |  | 1 | Correct the typo for "Steam", change it to "Stream". | As in comment. | AGREE (EDITOR: 2010-07-14 01:03:34Z) | EDITOR | EDITOR |  |  | N | Duplicate comment |  | 2010-09-23 16:04 | EDITOR
807 | Wang, Qi | 164 | 1 | 5.2.12.3 | 3 | 43 | T | Y | 3 | 43 | 5.2.12.3 | 604 | A |  |  | 1 | Correct the typo for "Steam", change it to "Stream". | As in comment. | AGREE (EDITOR: 2010-07-14 01:04:32Z) | EDITOR | EDITOR |  |  | N | Duplicate comment |  | 2010-09-23 16:04 | EDITOR
618 | Mese, Murat | 164 | 1 | 5.2.12.3 | 3 | 43 | T | Y | 3 | 43 | 5.2.12.3 | 604 | A |  |  | 1 | Please correct the typo: "Steam" shuld be changed to "Stream". | As in comment. | AGREE (EDITOR: 2010-07-14 01:04:41Z) | EDITOR | EDITOR |  |  | N | Duplicate comment |  | 2010-09-23 16:04 | EDITOR
5 | Aboul-Magd, Osama | 164 | 1 | 5.2.12.3 | 3 | 43 | T | Y | 3 | 43 | 5.2.12.3 | 604 | A |  |  | 1 | The title uses the word Steam. | Change steam to stream | AGREE (EDITOR: 2010-07-14 01:05:17Z) | EDITOR | EDITOR |  |  | N | Duplicate comment |  | 2010-09-23 16:04 | EDITOR
706 | Stephens, Adrian | 164 | 1 | 7.3.2.aa96 | 25 | 23 | E | Y | 25 | 23 | 7.3.2.aa96 |  | A |  |  | 7 | Please show the octets for OUI as ("0 or 3"), because this field is optional | as in comment | AGREE (EDITOR: 2010-07-14 17:40:56Z) Change the Octets entry for the OUI field from '3' to '0, 3 or 5'. | EDITOR | approved_Interworking_waikaloa |  |  | I | EDITOR: 2010-09-22 07:47:00Z | 1.02 | 2010-09-22 07:47 | EDITOR
23 | Ashley, Alex | 164 | 1 | 7.3.2.aa96 | 26 | 12 | T | N | 26 | 12 | 7.3.2.aa96 |  | A |  |  | 7 | For protocol ID 1, the description should say that the identifier is an SRP id and its length. | Add this to the description field for protocol ID 1. | AGREE (EDITOR: 2010-07-14 17:55:42Z) P26, In the description for Protocol ID in Table 7-aa8, insert the following: "Protocol is SRP and the corresponding Stream ID is 8 octets long." | EDITOR | approved_Interworking_waikaloa |  |  | I | EDITOR: 2010-09-22 07:48:13Z | 1.02 | 2010-09-22 07:48 | EDITOR
708 | Stephens, Adrian | 164 | 1 | 7.3.2.aa96 | 26 | 4 | T | Y | 26 | 4 | 7.3.2.aa96 |  | A |  |  | 7 | We have here a jolly convoluted way of defining the length. It requires maintenance (particularly as another of my comments relates to OUIs of > 3 octets). While I must congratulate the TGaa contributors for the quantity of their work, I challenge its necessity. The baseline (7.3.2.0a) states: "Elements are defined to have a common general format consisting of a 1 octet Element ID field, a 1 octet length field, and a variable-length element-specific information field. Each element is assigned a unique Element ID as defined in this standard. The Length field specifies the number of octets in the nformation field. See Figure 7-37 (Element format)." I'm wondering exactly what part of the specification in the baseline is inadequate thus requiring extra verbiage in TGaa. OK, so I'm inconsistent and may even have (or be) editing drafts that state values for length fields. But that doesn't mean I can't encourage you to do better than I. | Remove all statements defining length of elements or subelements where this length is unambiguously defined through the structure of those elements or subelements. | AGREE (EDITOR: 2010-07-14 18:10:46Z) P26 Delete lines 4 through 7. | EDITOR | approved_Interworking_waikaloa |  |  | I | EDITOR: 2010-09-22 07:50:25Z | 1.02 | 2010-09-22 07:51 | EDITOR
580 | Hunter, David | 164 | 1 | 7.4.2.2 | 28 | 10 | T | Y | 28 | 10 | 7.4.2.2 |  | A |  |  | 7 | Is it imporant that an SME initiates the transmission. Isn't any autonomous frame one that is not sent in response to another frame? | Replace "by the SME at the AP in response to a higher layer protocol." with "by the AP". | AGREE (EDITOR: 2010-07-14 18:29:02Z) Replace P28L10-11 with "by the AP in response to a higher layer protocol. See 11.4.4 TS Setup." | EDITOR | approved_Interworking_waikaloa |  |  | N | EDITOR: 2010-09-22 10:00:46Z - Conflicts with CID712 |  | 2010-09-22 10:05 | EDITOR
701 | Stephens, Adrian | 164 | 1 | General |  |  | E | N |  |  | General |  | A |  |  | 1 | Variables should be italic. (e.g. p22.2) OK, so the baseline is somewhat inconsistent in that, but there is no need to worsen that inconsistency. | Review draft and italicise all variables that are not quoted text. | AGREE (EDITOR: 2010-07-14 20:46:46Z)For example change the n in "The value of the Length field is set to 1+n, where n indicates the total length of the SCS Descriptor List field." to be in italics | EDITOR | EDITOR |  | AGREE (EDITOR: 2010-07-14 00:33:42Z) For example change the n in "The value of the Length field is set to 1+n, where n indicates the total length of the SCS Descriptor List field." to be in italics | I | EDITOR: 2010-07-20 09:06:29Z- Changes on pages 12, 15, 22, 42, 94, 95, 97 | 1.01 | 2010-07-21 17:49 | EDITOR
638 | Ptasinski, Henry | 164 | 1 | 0 | v | 11 | E | Y |  | 11 | 0 | 682 | A |  |  | 1 | Some of the documents referenced are not “draft”. | Change to “the following standard, amendments, and draft amendments” or something equivalent. | AGREE (EDITOR: 2010-07-14 20:47:14Z) | EDITOR | EDITOR |  | AGREE (EDITOR: 2010-07-14 03:22:33Z) | I | EDITOR: 2010-09-23 16:02:28Z | 1.02 | 2010-09-23 16:03 | EDITOR
682 | Stephens, Adrian | 164 | 1 | Frontmatter | i |  | E | N |  |  | Frontmatter |  | A |  |  | 1 | The amendment number is 1, but the declared baseline is STD-2007. This is inconsistent. Also the amendment number on page v line 6 is "8". | Add editorial note that the amendment numbering reflects the expectation that this will be an amendment to what is currently 802.11REVmb, once that is published. | AGREE (EDITOR: 2010-07-14 20:47:48Z)11aa is amendment 4 to 802.11mb. | EDITOR | EDITOR | Ready for motion | AGREE IN PRINCIPLE (EDITOR: 2010-07-14 03:20:17Z) 11aa is amendment 4 to 802.11mb. | I | EDITOR: 2010-07-20 09:15:58Z | 1.01 | 2010-07-21 17:49 | EDITOR
683 | Stephens, Adrian | 164 | 1 | Frontmatter | vi |  | T | N |  |  | Frontmatter |  | A |  |  | 1 | The 802.11 rules for LB require that a draft contains no unavoidable TBDs. But there is one at vi.45. | Remove secretary line, or find a secretary. | AGREE (EDITOR: 2010-07-14 20:47:58Z) | EDITOR | EDITOR |  | AGREE (EDITOR: 2010-07-14 00:23:31Z) | I | EDITOR: 2010-07-20 09:20:14Z | 1.01 | 2010-07-21 17:49 | EDITOR
637 | Ptasinski, Henry | 164 | 1 | 0 | v | 13 | T | Y |  | 13 | 0 | 682 | A |  |  | 1 | Draft versions are incorrect | Update to current drafts of p,s,u,v,z. Incorporate changes throughout as needed. | AGREE (EDITOR: 2010-07-14 20:48:19Z) | EDITOR | EDITOR | Ready for motion | AGREE (EDITOR: 2010-07-14 03:19:33Z) | N | EDITOR: 2010-09-23 16:02:46Z- The resolution contains no editing instructions. |  | 2010-09-23 16:03 | EDITOR
700 | Stephens, Adrian | 164 | 1 | General |  |  | E | N |  |  | General |  | A |  |  | 1 | "When set to zero". By convention we use numerals to refer to the contents of fields and words "zero", "one" etc.. to reflect cardinality in text (i.e. sends two probe requests). | Replace "zero", "one" with 0,1 .... where used to reflect the contents of a field. | AGREE (EDITOR: 2010-07-14 20:48:54Z) | EDITOR | EDITOR |  | AGREE (EDITOR: 2010-07-14 00:30:52Z) Reference to style guide needed. | I | EDITOR: 2010-07-20 09:21:50Z Changes on pages 8, 9, 13, 14, 16, 21, 24, 25, 28, 30, 32, 34, 36, 69, 81 | 1.01 | 2010-07-21 17:49 | EDITOR
546 | Hunter, David | 164 | 1 |  |  | 40 | E | Y |  | 40 |  |  | A |  |  | 1 | Acronyms need to be spelled out in definitions . | Replace "MRG" with "more reliable groupcast (MRG)" in this and the other definitions (including lines 44, 47 and 49 on page 2, lines 1, 4 and 7 on page 3). | AGREE (EDITOR: 2010-07-14 20:49:10Z) | EDITOR | EDITOR |  | AGREE (EDITOR: 2010-07-14 03:29:29Z) | I | Need to verify that spelled out version of MRP-SP is correct | 1.02 | 2010-09-20 06:09 | EDITOR
785 | Venkatesan, Ganesh | 164 | 1 |  | 1 | 17 | E | N | 1 | 17 |  | 682 | A |  |  | 1 | Draft versions of other amendments under development upon which TGaa depends is not consistent. The Drafts refered here are not the latest -- Draft version for TGv is 11.0 and for TGz is 9.0. | Render this list consistent with what is in page-v and ensure that the referenced drafts are up to date. | AGREE (EDITOR: 2010-07-14 20:51:43Z) | EDITOR | EDITOR |  |  | N | Duplicate comment |  | 2010-09-23 16:04 | EDITOR
110 | Ecclesine, Peter | 164 | 1 |  | 1 | 13 | E | N | 1 | 13 |  | 682 | A |  |  | 1 | Change title page to show amendment 1 is based on REVmb D4.0, and drop footnote 1 from first Note. | Fix title page | AGREE (EDITOR: 2010-07-14 20:53:06Z) | EDITOR | EDITOR |  | AGREE (EDITOR: 2010-07-14 00:34:12Z) | N | EDITOR: 2010-09-23 16:02:55Z- The resolution contains no editing instructions. |  | 2010-09-23 16:03 | EDITOR
544 | Hunter, David | 164 | 1 | 3.aa1 | 2 | 33 | E | Y | 2 | 33 | 3.aa1 |  | A |  |  | 1 | "where" usually refers to location. | Replace "where" with "in which". | AGREE (EDITOR: 2010-07-14 20:54:13Z) replace where either with 'in which' or 'when' depending on the how the definition is changed to address other comments on definitions. | EDITOR | EDITOR |  | AGREE IN PRINCIPLE (EDITOR: 2010-07-14 00:41:03Z) replace where either with 'in which' or 'when' depending on the how the definition is changed to address other comments on definitions. | I | EDITOR: 2010-07-20 09:33:31Z | 1.01 | 2010-07-21 17:49 | EDITOR
559 | Hunter, David | 164 | 1 | 5.2.12.3 | 3 | 46 | E | Y | 3 | 46 | 5.2.12.3 |  | A |  |  | 1 | Capitalization is needed for the names of terms that do not name frames or fields. | Replace "Access Category" with "access category" throughout this draft. | AGREE (EDITOR: 2010-07-14 20:55:00Z) | EDITOR | EDITOR |  | AGREE (EDITOR: 2010-07-14 03:33:35Z) | I | EDITOR: 2010-07-20 09:41:59Z | 1.01 | 2010-07-21 17:49 | EDITOR
562 | Hunter, David | 164 | 1 | 5.2.12.4 | 3 | 52 | E | Y | 3 | 52 | 5.2.12.4 |  | A |  |  |  | In 802.11 "stream" is used for specific definitions -- chiefly "traffic stream In 802.11 text bulleted items are in initial caps. | Capitalize the first word in this item (replace "provide' with "Provide"); likewise for all other bulleted items in this draft. | AGREE (EDITOR: 2010-07-14 20:57:49Z) Check entire draft for bulleted lists, making sure capitalization is correct. | EDITOR | EDITOR |  |  | I | EDITOR: 2010-09-23 15:42:48Z | 1.02 | 2010-09-23 15:43 | EDITOR
558 | Hunter, David | 164 | 1 | 5.2.12.2 | 3 | 37 | E | Y | 3 | 37 | 5.2.12.2 | 546 | A |  |  | 1 | Capitalization is needed for the names of terms that do not name frames or fields. Also, this the first use of the term in the main body, so list the acronym. | Replace "More Reliable Groupcast" with "more reliable groupcast (MRG)". | AGREE (EDITOR: 2010-07-14 20:59:16Z) | EDITOR | EDITOR |  |  | N | Duplicate comment |  | 2010-09-23 16:04 | EDITOR
552 | Hunter, David | 164 | 1 | 4 | 3 | 16 | E | Y | 3 | 16 | 4 | 546 | A |  |  | 1 | Definitions need to be in lower case. | Replace "More Reliable Groupcast" with "more reliable groupcast" and similarly use lower case in the following definitions. | AGREE (EDITOR: 2010-07-14 21:01:33Z) | EDITOR | EDITOR |  |  | N | Duplicate comment |  | 2010-09-23 16:04 | EDITOR
257 | Hart, Bria | 164 | 1 | 6.1.1.3 | 4 | 48 | E | N | 4 | 48 | 6.1.1.3 |  | A |  |  | 1 | Underlined sentence should not be bulleted | Left align as conventional text paa | AGREE (EDITOR: 2010-07-14 21:02:51Z) | EDITOR | EDITOR |  | AGREE (EDITOR: 2010-07-14 03:39:10Z) | I | EDITOR: 2010-07-20 09:42:35Z- | 1.01 | 2010-07-21 17:49 | EDITOR
227 | Goodall, David | 164 | 1 | 6.1.1.3 | 4 | 48 | E | Y | 4 | 48 | 6.1.1.3 | 257 | A |  |  | 1 | The sentence starting "If the sender STA..." is indented with a dash and does not make sense where it is, i.e. to be where it is it would need to start with a service class. | Reformat sentence starting with "If the sender STA..." | AGREE (EDITOR: 2010-07-14 21:03:04Z) | EDITOR | EDITOR |  |  | N | Duplicate comment |  | 2010-09-23 16:04 | EDITOR
401 | Hart, Bria | 164 | 1 | 6.1.1.3 | 4 | 48 | E | N | 4 | 48 | 6.1.1.3 | 257 | A |  |  | 1 | Underlined sentence should not be bulleted | Left align as conventional text paa | AGREE (EDITOR: 2010-07-14 21:03:12Z) | EDITOR | EDITOR |  |  | N | Duplicate comment |  | 2010-09-23 16:04 | EDITOR
564 | Hunter, David | 164 | 1 | 5.2.12.4 | 4 | 4 | E | Y | 4 | 4 | 5.2.12.4 |  | A |  |  | 1 | In American English the terms "cooperate", "cooperative" and 'coordinate" are single words, without hyphens. | Delete the hyphens in "co-operate", "co-operative", and "co-ordinate' throughout the 11aa draft text. | AGREE (EDITOR: 2010-07-14 21:03:26Z) | EDITOR | EDITOR |  | AGREE (EDITOR: 2010-07-14 03:39:58Z) | I | EDITOR: 2010-07-20 09:45:32Z | 1.01 | 2010-07-21 17:49 | EDITOR
90 | Chaplin, Clint | 164 | 1 | 5.2.12.4 | 4 | 8 | E | Y | 4 | 8 | 5.2.12.4 |  | A |  |  | 1 | "OBSS management provides means for the AP to advertise its TXOP allocations such that another AP can schedule its TXOPs to avoid those already scheduled" | "OBSS management provides means for the AP to advertise its TXOP allocations so another AP can schedule its TXOPs to avoid those already scheduled" | AGREE (EDITOR: 2010-07-14 21:04:24Z) | EDITOR | EDITOR |  | AGREE (EDITOR: 2010-07-14 03:40:31Z) | I | EDITOR: 2010-07-20 09:44:03Z | 1.01 | 2010-07-21 17:49 | EDITOR
569 | Hunter, David | 164 | 1 | 7.1.3.4.1 | 5 | 53 | E | Y | 5 | 53 | 7.1.3.4.1 |  | A |  |  | 1 | "need not" may be mis-interpreted by non-native English speakers. | Replace "need not" with "does not need to" | AGREE (EDITOR: 2010-07-14 21:11:01Z) | EDITOR | EDITOR |  | AGREE (EDITOR: 2010-07-14 03:43:53Z) | I | EDITOR: 2010-07-20 09:56:40Z | 1.01 | 2010-07-21 17:49 | EDITOR
689 | Stephens, Adrian | 164 | 1 | 6.1.1.3 | 5 | 19 | E | N | 5 | 19 | 6.1.1.3 |  | A |  |  | 1 | Note style for notes has "NOTE" (uppercase) followed by an em-dash. Whole para is set in 9pt font size. | Review notes and adjust style as necessary. | AGREE (EDITOR: 2010-07-14 21:11:24Z) | EDITOR | EDITOR |  | AGREE (EDITOR: 2010-07-14 06:21:27Z) | I | EDITOR: 2010-07-20 09:55:09Z - Did not find any 9pt font | 1.01 | 2010-07-21 17:49 | EDITOR
91 | Chaplin, Clint | 164 | 1 | 7.1.3.4.1 | 5 | 52 | E | Y | 5 | 52 | 7.1.3.4.1 |  | A |  |  | 1 | "excepting that" | "except that" | AGREE (EDITOR: 2010-07-14 21:11:37Z) | EDITOR | EDITOR |  | AGREE (EDITOR: 2010-07-14 03:44:08Z) | I | EDITOR: 2010-07-20 09:52:50Z | 1.01 | 2010-07-21 17:49 | EDITOR
120 | Erceg, Vinko | 164 | 1 | 7.1.3.5a | 6 | 32 | E | N | 6 | 32 | 7.1.3.5a |  | A |  |  | 1 | ".. on DraftP802.11n_D9.0". This is not current 11n Draft. 11n Draft was published. | Please correct. | AGREE (EDITOR: 2010-07-14 21:13:32Z) | EDITOR | EDITOR |  | AGREE (EDITOR: 2010-07-14 03:44:24Z) | I | EDITOR: 2010-07-20 09:58:12Z | 1.01 | 2010-07-21 17:49 | EDITOR
810 | Wang, Qi | 164 | 1 | 7.1.3.5a | 6 | 32 | E | N | 6 | 32 | 7.1.3.5a | 120 | A |  |  | 1 | "… is based on DraftP802.11n_D9.0". Since the 11n amendment has been incorporated into the base spec, instead of referring to "DraftP802.11n_D9.0", the latest version of the base spec, should be used here as the reference. | Correct the reference. | AGREE (EDITOR: 2010-07-14 21:13:37Z) | EDITOR | EDITOR |  |  | N | Duplicate comment |  | 2010-09-23 16:04 | EDITOR
901 | Wang, Qi | 164 | 1 | 7.1.3.5a | 6 | 32 | E | N | 6 | 32 | 7.1.3.5a | 120 | A |  |  | 1 | "… is based on DraftP802.11n_D9.0". Since the 11n amendment has been incorporated into the base spec, instead of referring to "DraftP802.11n_D9.0", the latest version of the base spec, should be used here as the reference. | Correct the reference. | AGREE (EDITOR: 2010-07-14 21:13:45Z) | EDITOR | EDITOR |  |  | N | Duplicate comment |  | 2010-09-23 16:04 | EDITOR
793 | Venkatesan, Ganesh | 164 | 1 | 7.2.1.7 | 6 | 32 | E | N | 6 | 32 | 7.2.1.7 | 120 | A |  |  | 1 | Incorrect reference to Draft 802.11n D9.0 | Change reference to the published version of 802.11n (eventually needs to reference published version of 802.11mb) | AGREE (EDITOR: 2010-07-14 21:13:51Z) | EDITOR | EDITOR |  |  | N | Duplicate comment |  | 2010-09-23 16:04 | EDITOR
13 | Ashley, Alex | 164 | 1 | 7.2.1.7 | 6 | 32 | E | N | 6 | 32 | 7.2.1.7 | 120 | A |  |  | 1 | The text is actually based upon the published version of 11n, but the editing instructions reference 11n draft 9.0 | Remove editorial note | AGREE (EDITOR: 2010-07-14 21:13:57Z) | EDITOR | EDITOR |  |  | N | Duplicate comment |  | 2010-09-23 16:04 | EDITOR
407 | Hart, Bria | 164 | 1 | 7.2.1.7.1 | 6 | 36 | E | N | 6 | 36 | 7.2.1.7.1 | 263 | A |  |  | 1 | "replace" is a powerful and dangerous instruction especially with parallel TG's working on the same diagram. Suggest a "change" instruction, here & elsewhere, with the change noted via comments and/or underlining | Replace -> change, here & elsewhere; e.g. fig 7-15, 7-16 | AGREE (EDITOR: 2010-07-14 21:14:06Z) | EDITOR | EDITOR |  |  | N | Duplicate comment |  | 2010-09-23 16:04 | EDITOR
408 | Hart, Bria | 164 | 1 | 7.2.1.7.1 | 7 | 30 | E | N | 7 | 30 | 7.2.1.7.1 |  | A |  |  | 1 | sequence is underlined in inserted text | Remove underlining | AGREE (EDITOR: 2010-07-14 21:18:41Z) | EDITOR | EDITOR |  | AGREE (EDITOR: 2010-07-14 03:52:18Z) | I | EDITOR: 2010-07-20 09:59:48Z | 1.01 | 2010-07-21 17:49 | EDITOR
264 | Hart, Bria | 164 | 1 | 7.2.1.7.1 | 7 | 30 | E | N | 7 | 30 | 7.2.1.7.1 | 408 | A |  |  | 1 | sequence is underlined in inserted text | Remove underlining | AGREE (EDITOR: 2010-07-14 21:18:53Z) | EDITOR | EDITOR |  |  | N | Duplicate comment |  | 2010-09-23 16:04 | EDITOR
692 | Stephens, Adrian | 164 | 1 | 7.2.1.7.3 | 7 | 30 | E | N | 7 | 30 | 7.2.1.7.3 | 408 | A |  |  | 1 | "sequence" is underlined. It shouldn't be | un-underline it | AGREE (EDITOR: 2010-07-14 21:19:02Z) | EDITOR | EDITOR |  |  | N | Duplicate comment |  | 2010-09-23 16:04 | EDITOR
111 | Ecclesine, Peter | 164 | 1 | 7.2.1.7.1 | 7 | 17 | E | N | 7 | 17 | 7.2.1.7.1 |  | A |  |  | 1 | On Figure 7-13aa put the octets below the blocks, not above, to match the style of REVmb. | per comment | AGREE (EDITOR: 2010-07-14 21:19:21Z) | EDITOR | EDITOR |  | AGREE (EDITOR: 2010-07-14 03:53:17Z) | I | EDITOR: 2010-07-20 09:59:03Z | 1.01 | 2010-07-21 17:49 | EDITOR
83 | Canpolat, Necati | 164 | 1 | 7.2.1.8.1 | 8 | 17 | E | N | 8 | 17 | 7.2.1.8.1 | 263 | A |  |  | 1 | Show the change in the figures. And update the editorial instruction from "replace" to "change" | as suggested | AGREE (EDITOR: 2010-07-14 21:19:30Z) | EDITOR | EDITOR |  | AGREE (EDITOR: 2010-07-14 03:53:39Z) | N | Duplicate comment |  | 2010-09-23 16:04 | EDITOR
84 | Canpolat, Necati | 164 | 1 | 7.3.1.9 | 9 | 42 | E | N | 9 | 42 | 7.3.1.9 |  | A |  |  | 1 | editorial instruction says "Insert status codes <ANA> and change" added rows with this instruction should not be underlined. Either fix the instruction or the table | as suggested | AGREE (EDITOR: 2010-07-14 21:19:49Z) | EDITOR | EDITOR |  | AGREE (EDITOR: 2010-07-14 03:54:06Z) | I | EDITOR: 2010-07-20 10:00:46Z | 1.01 | 2010-07-21 17:49 | EDITOR
696 | Stephens, Adrian | 164 | 1 | 7.2.3.1 | 9 | 34 | E | N | 9 | 34 | 7.2.3.1 |  | A |  |  | 1 | "if x is set to true" REVmb have replaced all such with "if x is true", reserving "set to" for the act of setting. | Consider sticking to the REVmb conventions from the start, as it makes less work for you when you rebase on REVmb / STD-2011 later. | AGREE (EDITOR: 2010-07-14 21:20:11Z) Check entire draft for "is set to true" | EDITOR | EDITOR |  | AGREE (EDITOR: 2010-07-14 03:54:56Z) Check entire draft for "is set to true" | I | EDITOR: 2010-07-20 10:02:13Z | 1.01 | 2010-07-21 17:49 | EDITOR
229 | Goodall, David | 164 | 1 | 7.3.1.16 | 10 | 26 | E | Y | 10 | 26 | 7.3.1.16 |  | A |  |  | 1 | Typo: DEBA should be DELBA. | As in comment. | AGREE (EDITOR: 2010-07-14 21:20:22Z) | EDITOR | EDITOR |  | AGREE (EDITOR: 2010-07-14 03:56:07Z) | I | EDITOR: 2010-07-20 10:02:37Z | 1.01 | 2010-07-21 17:49 | EDITOR
95 | Chaplin, Clint | 164 | 1 | 7.3.1.16 | 10 | 26 | E | Y | 10 | 26 | 7.3.1.16 | 229 | A |  |  | 1 | "DEBA" | "DELBA" | AGREE (EDITOR: 2010-07-14 21:22:19Z) | EDITOR | EDITOR |  |  | N | Duplicate comment |  | 2010-09-23 16:04 | EDITOR
645 | Purnadi, Rene | 164 | 1 | 7.3.1.16 | 10 | 26 | E | N | 10 | 26 | 7.3.1.16 | 229 | A |  |  | 1 | If the DEBA…. Should be if the DELBA …. | as proposed | AGREE (EDITOR: 2010-07-14 21:22:24Z) | EDITOR | EDITOR |  |  | N | Duplicate comment |  | 2010-09-23 16:04 | EDITOR
799 | Venkatesan, Ganesh | 164 | 1 | 7.3.1.16 | 10 | 26 | E | N | 10 | 26 | 7.3.1.16 | 229 | A |  |  | 1 | DEBA should be DELBA. | Fix as in the comment. | AGREE (EDITOR: 2010-07-14 21:22:28Z) | EDITOR | EDITOR |  |  | N | Duplicate comment |  | 2010-09-23 16:04 | EDITOR
798 | Venkatesan, Ganesh | 164 | 1 | 7.3.1.9 | 10 | Table 7-23 | E | N | 10 |  | 7.3.1.9 | 235 | A |  |  | 1 | Shouldn’t the third row first column be <ANA+1>? | Verify and fix accordingly. | AGREE (EDITOR: 2010-07-14 21:22:35Z) | EDITOR | EDITOR |  |  | N | Duplicate comment |  | 2010-09-23 16:04 | EDITOR
102 | Denteneer, Dee | 164 | 1 | 7.3.1.16 | 10 | 26 | E | N | 10 | 26 | 7.3.1.16 | 229 | A |  |  | 1 | EEBA -> DELBA | as suggested | AGREE (EDITOR: 2010-07-14 21:22:43Z) | EDITOR | EDITOR |  |  | N | Duplicate comment |  | 2010-09-23 16:04 | EDITOR
85 | Canpolat, Necati | 164 | 1 | 7.3.1.16 | 10 | 21 | E | N | 10 | 21 | 7.3.1.16 |  | A |  |  | 1 | Remove: Octate: <--- 2 ----> from the figure. It is not necessary and not comforming to the new style Do it thru the entire doc. Also when specifying range of bits such as B1 and B3. Put "-" between them. | as suggested | AGREE (EDITOR: 2010-07-14 21:22:57Z) | EDITOR | EDITOR |  | AGREE (EDITOR: 2010-07-14 04:00:39Z) | I | EDITOR: 2010-07-20 10:05:25Z | 1.01 | 2010-07-21 17:49 | EDITOR
801 | Venkatesan, Ganesh | 164 | 1 | 7.3.2 | 11 | Table 7-26 | E | N | 11 |  | 7.3.2 |  | A |  |  | 1 | Typo <ANS> should be <ANA> corresponding to the Intra-Access Category Priority | Fix as in the comment. | AGREE (EDITOR: 2010-07-14 21:23:04Z) | EDITOR | EDITOR |  | AGREE (EDITOR: 2010-07-14 04:00:54Z) | I | EDITOR: 2010-07-20 10:06:20Z | 1.01 | 2010-07-21 17:49 | EDITOR
614 | McCann, Stephen | 164 | 1 | 7.3.2 | 11 | 37 | E | N | 11 | 37 | 7.3.2 | 801 | A |  |  | 1 | The first "Element ID" in Table 7-26, should be "<ANA>", not "<ANS>" | Correct as per comment | AGREE (EDITOR: 2010-07-14 21:23:11Z) | EDITOR | EDITOR |  |  | N | Duplicate comment |  | 2010-09-23 16:04 | EDITOR
236 | Grigat, Michael | 164 | 1 | 7.3.2 | 11 | 37 | E | N | 11 | 37 | 7.3.2 | 801 | A |  |  | 1 | Table 7-26: value <ANS> in the table assumed to be <ANA>; no increment of <ANA> values | Replace <ANS> by <ANA>, increment values for <ANA>: <ANA>, <ANA>+1,…<ANA>+5, <ANA>+6-220 | AGREE (EDITOR: 2010-07-14 21:23:15Z) | EDITOR | EDITOR |  |  | N | Duplicate comment |  | 2010-09-23 16:04 | EDITOR
697 | Stephens, Adrian | 164 | 1 | 7.3.2 | 11 | 37 | E | N | 11 | 37 | 7.3.2 | 801 | A |  |  | 1 | ANS->ANA | as in comment | AGREE (EDITOR: 2010-07-14 21:23:19Z) | EDITOR | EDITOR |  |  | N | Duplicate comment |  | 2010-09-23 16:04 | EDITOR
613 | McCann, Stephen | 164 | 1 | 7.3.2.27 | 13 | 1 | T | Y | 13 | 1 | 7.3.2.27 |  | A |  |  | 1 | The MIB variable "dot11RobustAVStreamingAdvancedMRG" does not appear in Annex D | The MIB variable "dot11RobustAVStreamingAdvancedMRG" needs to be defined in Annex D. | AGREE (EDITOR: 2010-07-14 21:23:40Z) The MIB variable was renamed during the creation of draft 1.0, but the rename on page 13 was missed | EDITOR | EDITOR |  | AGREE IN PRINCIPLE (EDITOR: 2010-07-14 04:02:12Z) The MIB variable was renamed during the creation of draft 1.0, but the rename on page 13 was missed | N | EDITOR: 2010-07-20 10:08:07Z- The resolution contains no editing instructions. Already resolved by CID #16 | 1.01 | 2010-07-21 17:49 | EDITOR
19 | Ashley, Alex | 164 | 1 | 7.3.2.27 | 13 | 1 | E | N | 13 | 1 | 7.3.2.27 |  | A |  |  | 1 | dot11RobustAVStreamingAlternateEDCAEnabled should be dot11AlternateEDCAActivated | as in comment | AGREE (EDITOR: 2010-07-14 21:23:45Z) The MIB variable was renamed during the creation of draft 1.0, but the rename on page 13 was missed | EDITOR | EDITOR |  | AGREE IN PRINCIPLE (EDITOR: 2010-07-14 04:02:12Z) The MIB variable was renamed during the creation of draft 1.0, but the rename on page 13 was missed | I | EDITOR: 2010-07-20 10:07:40Z | 1.01 | 2010-07-21 17:49 | EDITOR
16 | Ashley, Alex | 164 | 1 | 7.3.2.27 | 13 | 1 | E | N | 13 | 1 | 7.3.2.27 |  | A |  |  | 1 | dot11RobustAVStreamingAdvancedMRG should be dot11MRGImplemented | as in comment | AGREE (EDITOR: 2010-07-14 21:24:03Z) The MIB variable was renamed during the creation of draft 1.0, but the rename on page 13 was missed | EDITOR | EDITOR |  | AGREE IN PRINCIPLE (EDITOR: 2010-07-14 04:02:12Z) The MIB variable was renamed during the creation of draft 1.0, but the rename on page 13 was missed | I | EDITOR: 2010-07-20 10:07:08Z | 1.01 | 2010-07-21 17:49 | EDITOR
17 | Ashley, Alex | 164 | 1 | 7.3.2.27 | 13 | 1 | E | N | 13 | 1 | 7.3.2.27 |  | A |  |  | 1 | dot11RobustAVStreamingSCSEnabled should be dot11SCSActivated | as in comment | AGREE (EDITOR: 2010-07-14 21:24:09Z) The MIB variable was renamed during the creation of draft 1.0, but the rename on page 13 was missed | EDITOR | EDITOR |  | AGREE IN PRINCIPLE (EDITOR: 2010-07-14 04:02:12Z) The MIB variable was renamed during the creation of draft 1.0, but the rename on page 13 was missed | I | EDITOR: 2010-07-20 10:09:47Z | 1.01 | 2010-07-21 17:49 | EDITOR
18 | Ashley, Alex | 164 | 1 | 7.3.2.27 | 13 | 1 | E | N | 13 | 1 | 7.3.2.27 |  | A |  |  | 1 | dot11QLoadReportEnabled should be dot11QLoadReportActivated | as in comment | AGREE (EDITOR: 2010-07-14 21:24:21Z) The MIB variable was renamed during the creation of draft 1.0, but the rename on page 13 was missed | EDITOR | EDITOR |  | AGREE IN PRINCIPLE (EDITOR: 2010-07-14 04:02:12Z) The MIB variable was renamed during the creation of draft 1.0, but the rename on page 13 was missed | I | EDITOR: 2010-07-20 10:10:53Z | 1.01 | 2010-07-21 17:49 | EDITOR
40 | Ashley, Alex | 164 | 1 | 11.4.6 | 72 | 3 | E | N | 72 | 3 | 11.4.6 | 19 | A |  |  | 1 | dot11RobustAVStreamingAlternateEDCAEnabled should be dot11AlternateEDCAActivated | as in comment | AGREE (EDITOR: 2010-07-14 21:24:21Z) The MIB variable was renamed during the creation of draft 1.0, but the rename on page 13 was missed | EDITOR | EDITOR |  | AGREE (EDITOR: 2010-07-14 05:14:33Z) |  | EDITOR: 2010-07-20 12:56:51Z- The resolution contains no editing instructions.Cid#19 |  | 2010-07-21 17:49 | EDITOR
280 | Hart, Bria | 164 | 1 | 7.3.2.aa92 | 22 | 1 | E | N | 22 | 1 | 7.3.2.aa92 |  | A |  |  | 1 | "Request Type" font is off | Fix | AGREE (EDITOR: 2010-07-14 21:29:35Z) | EDITOR | EDITOR |  | AGREE (EDITOR: 2010-07-14 04:09:53Z) | I | EDITOR: 2010-07-20 10:12:44Z | 1.01 | 2010-07-21 17:49 | EDITOR
424 | Hart, Bria | 164 | 1 | 7.3.2.aa92 | 22 | 1 | E | N | 22 | 1 | 7.3.2.aa92 | 280 | A |  |  | 1 | "Request Type" font is off | Fix | AGREE (EDITOR: 2010-07-14 21:29:40Z) | EDITOR | EDITOR |  |  | N | Duplicate comment |  | 2010-09-23 16:04 | EDITOR
702 | Stephens, Adrian | 164 | 1 | 7.3.2.aa94 | 24 | 7 | E | N | 24 | 7 | 7.3.2.aa94 |  | A |  |  | 1 | This figure doesn't match the formatting of figure 7-aa14, which is correct. | Reformat font and "Octets:" | AGREE (EDITOR: 2010-07-14 21:30:06Z) | EDITOR | EDITOR |  | AGREE (EDITOR: 2010-07-14 04:14:08Z) | I | EDITOR: 2010-07-20 12:28:07Z | 1.01 | 2010-07-21 17:49 | EDITOR
576 | Hunter, David | 164 | 1 | 7.3.2.aa94 | 24 | 17 | E | Y | 24 | 17 | 7.3.2.aa94 |  | A |  |  | 1 | The two instances of "actual" seem to add no information. | Delete both instances of "actual". | AGREE (EDITOR: 2010-07-14 21:31:10Z) | EDITOR | EDITOR |  | AGREE (EDITOR: 2010-07-14 04:14:54Z) | I | EDITOR: 2010-07-20 10:13:25Z | 1.01 | 2010-07-21 17:49 | EDITOR
574 | Hunter, David | 164 | 1 | 7.3.2.aa94 | 24 | 3 | E | Y | 24 | 3 | 7.3.2.aa94 |  | A |  |  | 1 | Headings in 802.11 capitalize only the first word, or words that are already capitalized. | Replace "Element" with "element in every heading. | AGREE (EDITOR: 2010-07-14 21:31:20Z) | EDITOR | EDITOR |  | AGREE (EDITOR: 2010-07-14 04:12:04Z) | I | EDITOR: 2010-07-20 10:16:11Z | 1.01 | 2010-07-21 17:49 | EDITOR
285 | Hart, Bria | 164 | 1 | 7.3.2.aa94 | 24 | 23 | T | Y | 24 | 23 | 7.3.2.aa94 |  | A |  |  | 1 | "can be received" | "are received" | AGREE (EDITOR: 2010-07-14 21:34:03Z) | EDITOR | EDITOR |  | AGREE (EDITOR: 2010-07-14 04:19:39Z) | I | EDITOR: 2010-07-20 12:28:52Z | 1.01 | 2010-07-21 17:49 | EDITOR
432 | Hart, Bria | 164 | 1 | 7.3.2.aa94 | 24 | 31 | E | N | 24 | 31 | 7.3.2.aa94 |  | A |  |  | 1 | "rounded down to 1/64" | "rounded down to a multiple of 1/64". Ditto P96L8 | AGREE (EDITOR: 2010-07-14 21:34:27Z) | EDITOR | EDITOR |  | AGREE (EDITOR: 2010-07-14 04:18:59Z) | I | EDITOR: 2010-07-20 12:31:15Z | 1.01 | 2010-07-21 17:49 | EDITOR
493 | Hart, Bria | 164 | 1 | 11.aa24.1 | 81 | 24 | T | Y | 81 | 24 | 11.aa24.1 | 432 | A |  |  |  | "rounded down to 1/64" | "rounded down to a multiple of 1/64" | AGREE (EDITOR: 2010-07-14 21:34:27Z) | EDITOR | OBSS | [5 empty] | 2010-07-21 18:04 | EDITOR
575 | Hunter, David | 164 | 1 | 7.3.2.aa94 | 24 | 7 | E | Y | 24 | 7 | 7.3.2.aa94 | 702 | A |  |  | 1 | In the figure replace "octets" with "Octets:". | In the figure replace "octets" with "Octets:". Need to do likewise with Figure 7-aa19 and add a colon at that location in Figure 7-aa20. | AGREE (EDITOR: 2010-07-14 21:34:39Z) | EDITOR | EDITOR |  |  | N | Duplicate comment |  | 2010-09-23 16:04 | EDITOR
714 | Stephens, Adrian | 164 | 1 | 7.4.7.1 | 31 | 29 | E | N | 31 | 29 | 7.4.7.1 | 235 | A |  |  | 1 | I'm slightly concerned that the ANA+<n> format implies that the ANA will allocate a contiguous block of numbers. This is not so. | Replace with <ANA> or <ANA1> <ANA2> ... | AGREE (EDITOR: 2010-07-14 21:38:53Z) | EDITOR | EDITOR |  | AGREE (EDITOR: 2010-07-14 04:28:37Z) | N | Duplicate comment |  | 2010-09-23 16:04 | EDITOR
447 | Hart, Bria | 164 | 1 | 7.4.7.aa19 | 32 | 32 | E | N | 32 | 32 | 7.4.7.aa19 | 303 | A |  |  | 1 | "and set" | "and is set" | AGREE (EDITOR: 2010-07-14 21:39:05Z) | EDITOR | EDITOR |  |  | N | Duplicate comment |  | 2010-09-23 16:04 | EDITOR
648 | Purnadi, Rene | 164 | 1 | 7.4.7.aa19 | 32 | 20 | E | N | 32 | 20 | 7.4.7.aa19 |  | A |  |  | 1 | Qload Report element is in section 7.3.2.aa94 instead of 7.3.2.aa88 | as proposed | AGREE (EDITOR: 2010-07-14 21:39:16Z) | EDITOR | EDITOR |  | AGREE (EDITOR: 2010-07-14 04:32:06Z) | I | EDITOR: 2010-07-20 12:35:50Z | 1.01 | 2010-07-21 17:49 | EDITOR
649 | Purnadi, Rene | 164 | 1 | 7.4.7.aa20 | 32 | 35 | E | N | 32 | 35 | 7.4.7.aa20 |  | A |  |  | 1 | TXOP Reservation field is in section 7.3.1aa32 instead of 7.3.1.aa1 | as proposed | AGREE (EDITOR: 2010-07-14 21:39:24Z) | EDITOR | EDITOR |  | AGREE (EDITOR: 2010-07-14 04:31:20Z) | I | EDITOR: 2010-07-20 12:35:19Z | 1.01 | 2010-07-21 17:49 | EDITOR
303 | Hart, Bria | 164 | 1 | 7.4.7.aa19 | 32 | 32 | E | N | 32 | 32 | 7.4.7.aa19 |  | A |  |  | 1 | "and set" | "and is set" | AGREE (EDITOR: 2010-07-14 21:39:46Z) | EDITOR | EDITOR |  | AGREE (EDITOR: 2010-07-14 04:29:54Z) | I | EDITOR: 2010-07-20 12:36:33Z | 1.01 | 2010-07-21 17:49 | EDITOR
309 | Hart, Bria | 164 | 1 | 7.4.aa13.1 | 34 | 12 | E | N | 34 | 12 | 7.4.aa13.1 | 453 | A |  |  | 1 | SCS request | SCS Request. Similar problems at P34L26, P34L29 | AGREE (EDITOR: 2010-07-14 21:42:41Z) | EDITOR | EDITOR |  |  | N | Duplicate comment |  | 2010-09-23 16:04 | EDITOR
453 | Hart, Bria | 164 | 1 | 7.4.aa13.1 | 34 | 12 | E | N | 34 | 12 | 7.4.aa13.1 |  | A |  |  | 1 | SCS request | SCS Request. Similar problems at P34L26, P34L29 | AGREE (EDITOR: 2010-07-14 21:42:49Z) | EDITOR | EDITOR |  | AGREE (EDITOR: 2010-07-14 04:33:00Z) | I | EDITOR: 2010-07-20 12:38:00Z | 1.01 | 2010-07-21 17:49 | EDITOR
75 | Banerjee, Kaberi | 164 | 1 | 9.1.3.1 | 35 | 13 | E | N | 35 | 13 | 9.1.3.1 |  | A |  |  | 1 | Table 9-1 UP 3 should have its Designation(Informative) entry set to Best Effort. |  | AGREE (EDITOR: 2010-07-14 21:43:09Z) | EDITOR | EDITOR |  | AGREE (EDITOR: 2010-07-14 04:38:48Z) | I | EDITOR: 2010-07-20 12:42:35Z- | 1.01 | 2010-07-21 17:49 | EDITOR
25 | Ashley, Alex | 164 | 1 | 9.1.3.1 | 35 | 8 | E | N | 35 | 8 | 9.1.3.1 | 19 | A |  |  | 1 | dot11RobustAVStreamingAlternateEDCAEnabled should be dot11AlternateEDCAActivated | as in comment. There are 4 occurances in this clause that need to be fixed | AGREE (EDITOR: 2010-07-14 21:43:14Z) | EDITOR | EDITOR |  | AGREE (EDITOR: 2010-07-14 04:39:01Z) | N | EDITOR: 2010-07-20 12:40:58Z- The resolution contains no editing instructions. Already resolved by CID#19 | 1.01 | 2010-07-21 17:49 | EDITOR
29 | Ashley, Alex | 164 | 1 | 9.2.9 | 37 | 53 | E | N | 37 | 53 | 9.2.9 |  | A |  |  | 1 | dot11RobustAVStreaming should be dot11RobustAVStreamingImplemented | as in comment | AGREE (EDITOR: 2010-07-14 21:43:19Z) | EDITOR | EDITOR |  | AGREE (EDITOR: 2010-07-14 04:39:52Z) | I | EDITOR: 2010-07-20 12:45:04Z | 1.01 | 2010-07-21 17:49 | EDITOR
31 | Ashley, Alex | 164 | 1 | 9.9.1.1 | 38 | 44 | E | N | 38 | 44 | 9.9.1.1 | 19 | A |  |  | 1 | dot11RobustAVStreamingAlternateEDCAEnabled should be dot11AlternateEDCAActivated | Change "when dot11RobustAVStreamingAlternateEDCAEnabled is set to 0 and in Figure 9-17aa when dot11RobustAVStreamingAlternateEDCAEnabled is set to 1," to "when dot11AlternateEDCAActivated is false and in Figure 9-17aa when dot11AlternateEDCAActivated is true," | AGREE (EDITOR: 2010-07-14 21:43:25Z) | EDITOR | EDITOR |  | AGREE (EDITOR: 2010-07-14 04:40:19Z) | N | EDITOR: 2010-07-20 12:45:52Z- Already resolved by CID#19 | 1.01 | 2010-07-21 17:49 | EDITOR
30 | Ashley, Alex | 164 | 1 | 9.2.9 | 38 | 1 | E | N | 38 | 1 | 9.2.9 | 29 | A |  |  | 1 | dot11RobustAVStreaming should be dot11RobustAVStreamingImplemented | as in comment | AGREE (EDITOR: 2010-07-14 21:43:30Z) | EDITOR | EDITOR |  | AGREE (EDITOR: 2010-07-14 04:40:06Z) | N | EDITOR: 2010-07-20 12:46:43Z- The resolution contains no editing instructions. Already resolved by CID#29 | 1.01 | 2010-07-21 17:49 | EDITOR
32 | Ashley, Alex | 164 | 1 | 9.9.1.1 | 39 | 1 | E | N | 39 | 1 | 9.9.1.1 |  | A |  |  | 1 | The VI, VO and BE labels have been lost from the EDCAF boxes | Correct the labels on Figure 9-17aa | AGREE (EDITOR: 2010-07-14 21:44:25Z) | EDITOR | EDITOR |  | AGREE (EDITOR: 2010-07-14 04:45:31Z) | I | EDITOR: 2010-07-20 12:48:22Z | 1.01 | 2010-07-21 17:49 | EDITOR
326 | Hart, Bria | 164 | 1 | 9.10.10 | 43 | 42 | E | N | 43 | 42 | 9.10.10 |  | A |  |  | 1 | "since cause" | since the cause | AGREE (EDITOR: 2010-07-14 21:44:38Z) | EDITOR | EDITOR |  | AGREE (EDITOR: 2010-07-14 04:47:38Z) | I | EDITOR: 2010-07-20 12:53:10Z | 1.01 | 2010-07-21 17:49 | EDITOR
107 | Denteneer, Dee | 164 | 1 | 9.10.10 | 43 | 49 | E | N | 43 | 49 | 9.10.10 |  | A |  |  | 1 | carries sense -> carrier sense | as sugegsted | AGREE (EDITOR: 2010-07-14 21:44:48Z) | EDITOR | EDITOR |  | AGREE (EDITOR: 2010-07-14 04:46:04Z) | I | EDITOR: 2010-07-20 12:52:21Z | 1.01 | 2010-07-21 17:49 | EDITOR
470 | Hart, Bria | 164 | 1 | 9.10.10 | 43 | 42 | E | N | 43 | 42 | 9.10.10 | 326 | A |  |  | 1 | "since cause" | since the cause | AGREE (EDITOR: 2010-07-14 21:44:53Z) | EDITOR | EDITOR |  |  | N | Duplicate comment |  | 2010-09-23 16:04 | EDITOR
679 | Shukla, Ashish | 164 | 1 | 9.10.10 | 43 | 23 | E | Y | 43 | 23 | 9.10.10 |  | A |  |  | 1 | Replace "A-MSDUs need to be transmitted" with "A-MSDUs that need to be transmitted" | As suggested in the comment. | AGREE (EDITOR: 2010-07-14 21:45:04Z) | EDITOR | EDITOR |  | AGREE (EDITOR: 2010-07-14 04:48:24Z) | I | EDITOR: 2010-07-20 12:51:47Z | 1.01 | 2010-07-21 17:49 | EDITOR
37 | Ashley, Alex | 164 | 1 | 10.3.64.1.2 | 48 | 21 | E | N | 48 | 21 | 10.3.64.1.2 | 17 | A |  |  | 1 | dot11RobustAVStreamingSCSEnabled should be dot11SCSActivated | as in comment | AGREE (EDITOR: 2010-07-14 21:45:09Z) | EDITOR | EDITOR |  | AGREE (EDITOR: 2010-07-14 04:49:08Z) | N | Duplicate comment |  | 2010-09-23 16:04 | EDITOR
98 | Chaplin, Clint | 164 | 1 | 10.3.aa72.3.4 | 63 | 13 | E | Y | 63 | 13 | 10.3.aa72.3.4 |  | A |  |  | 1 | "On receipt of this primitive, the SME performs the behavior defined in11.aa22.3" | "On receipt of this primitive, the SME performs the behavior defined in 11.aa22.3" | AGREE (EDITOR: 2010-07-14 21:45:31Z) | EDITOR | EDITOR |  | AGREE (EDITOR: 2010-07-14 04:49:27Z) | I | EDITOR: 2010-07-20 12:54:51Z | 1.01 | 2010-07-21 17:49 | EDITOR
241 | Hamilton, Mark | 164 | 1 | 11.2.1 | 65 | 27 | E | N | 65 | 27 | 11.2.1 |  | A |  |  | 1 | Editor's direction references the wrong subclause | Correct instructinos to indicate change to 11.2.1 | AGREE (EDITOR: 2010-07-14 21:45:47Z) Change "Change the fourth paragraph of 9.10.1 as follows:" to "Change the fourth paragraph of 11.2.1 as follows:" | EDITOR | EDITOR |  | AGREE (EDITOR: 2010-07-14 04:50:16Z) Change "Change the fourth paragraph of 9.10.1 as follows:" to "Change the fourth paragraph of 11.2.1 as follows:" | I | EDITOR: 2010-07-20 12:55:30Z | 1.01 | 2010-07-21 17:49 | EDITOR
99 | Chaplin, Clint | 164 | 1 |  | 70 | 9 | T | Y | 70 | 9 |  |  | A |  |  | 1 | "Insert the following subclause (11.21) after 11.20 and its subclauses" This editor's instructiuon is in the wrong place, and there is no following subclause to add | Fix | AGREE (EDITOR: 2010-07-14 21:45:56Z) Remove the text "Insert the following subclause (11.21) after 11.20 and its subclauses" | EDITOR | EDITOR |  | AGREE IN PRINCIPLE (EDITOR: 2010-07-14 04:53:06Z) Remove the text "Insert the following subclause (11.21) after 11.20 and its subclauses" | I | EDITOR: 2010-07-20 12:56:26Z | 1.01 | 2010-07-21 17:49 | EDITOR
39 | Ashley, Alex | 164 | 1 | 11.4.1 | 70 | 22 | E | N | 70 | 22 | 11.4.1 | 19 | A |  |  | 1 | dot11RobustAVStreamingAlternateEDCAEnabled should be dot11AlternateEDCAActivated | as in comment | AGREE (EDITOR: 2010-07-14 21:46:00Z) | EDITOR | EDITOR |  | AGREE (EDITOR: 2010-07-14 04:51:25Z) | N | EDITOR: 2010-07-20 12:56:51Z- The resolution contains no editing instructions.Cid#19 | 1.01 | 2010-07-21 17:49 | EDITOR
866 | Wang, Qi | 164 | 1 | 11.4.4.2 | 71 | 12 | E | N | 71 | 12 | 11.4.4.2 |  | A |  |  | 1 | "… by an AP in response to request originating…" And an "a" before "request". | As in comment. | AGREE (EDITOR: 2010-07-14 21:46:17Z) Change "TS Setup may be initiated by an AP in response to request originating" to "TS Setup may be initiated by an AP in response to a request originating" | EDITOR | EDITOR |  | AGREE (EDITOR: 2010-07-14 05:14:13Z) Change "TS Setup may be initiated by an AP in response to request originating" to "TS Setup may be initiated by an AP in response to a request originating" | I | EDITOR: 2010-07-20 12:57:57Z | 1.01 | 2010-07-21 17:49 | EDITOR
41 | Ashley, Alex | 164 | 1 | 11.22.15.1 | 72 | 23 | E | N | 72 | 23 | 11.22.15.1 | 29 | A |  |  | 1 | dot11RobustAVStreaming should be dot11RobustAVStreamingImplemented | as in comment | AGREE (EDITOR: 2010-07-14 21:46:37Z) | EDITOR | EDITOR |  | AGREE (EDITOR: 2010-07-14 05:14:43Z) | N | EDITOR: 2010-07-20 12:58:44Z- The resolution contains no editing instructions. CID#29 | 1.01 | 2010-07-21 17:49 | EDITOR
772 | Stephenson, Dave | 164 | 1 | 11.22.15.1 | 72 | 23 | E | Y | 72 | 23 | 11.22.15.1 | 41 | A |  |  | 1 | The MIB variable dot11RobustAVStreaming is not defined and seems to be misspelled. Annex D uses dot11RobustAVStreamingImplemented. | Fix the text. | AGREE (EDITOR: 2010-07-14 21:46:42Z) | EDITOR | EDITOR |  | AGREE (EDITOR: 2010-07-14 05:15:29Z) | N | Duplicate comment |  | 2010-09-23 16:04 | EDITOR
742 | Stephens, Adrian | 164 | 1 | 11.22.15.2.2 | 73 | 28 | E | Y | 73 | 28 | 11.22.15.2.2 |  | A |  |  | 1 | Please use the proper style for dashed lists. | Correct dash list style throughout (line 5 may be used as the correct style). | AGREE (EDITOR: 2010-07-14 21:46:53Z) On lines 28 to 34 change dash character and indent. On lines 42 to 44 change dash character and indent. | EDITOR | EDITOR |  | AGREE (EDITOR: 2010-07-14 05:17:08Z) On lines 28 to 34 change dash character and indent. On lines 42 to 44 change dash character and indent. | I | EDITOR: 2010-07-20 13:04:15Z | 1.01 | 2010-07-21 17:49 | EDITOR
42 | Ashley, Alex | 164 | 1 | 11.22.15.2.6 | 78 | 15 | E | N | 78 | 15 | 11.22.15.2.6 | 29 | A |  |  | 1 | dot11RobustAVStreaming should be dot11RobustAVStreamingImplemented | as in comment | AGREE (EDITOR: 2010-07-14 21:47:02Z) | EDITOR | EDITOR |  | AGREE (EDITOR: 2010-07-14 05:18:24Z) | N | EDITOR: 2010-07-20 12:58:44Z- The resolution contains no editing instructions. CID#29 | 1.01 | 2010-07-21 17:49 | EDITOR
43 | Ashley, Alex | 164 | 1 | 11.22.15.2.6 | 78 | 16 | E | N | 78 | 16 | 11.22.15.2.6 | 16 | A |  |  | 1 | dot11RobustAVStreamingAdvancedMRG should be dot11MRGImplemented | as in comment | AGREE (EDITOR: 2010-07-14 21:47:06Z) | EDITOR | EDITOR |  | AGREE (EDITOR: 2010-07-14 05:18:38Z) | N | EDITOR: 2010-07-20 12:58:44Z- The resolution contains no editing instructions. CID#16 | 1.01 | 2010-07-21 17:49 | EDITOR
44 | Ashley, Alex | 164 | 1 | 11.22.15.2.7 | 78 | 25 | E | N | 78 | 25 | 11.22.15.2.7 | 29 | A |  |  | 1 | dot11RobustAVStreaming should be dot11RobustAVStreamingImplemented | as in comment | AGREE (EDITOR: 2010-07-14 21:47:09Z) | EDITOR | EDITOR |  | AGREE (EDITOR: 2010-07-14 05:18:48Z) | N | EDITOR: 2010-07-20 12:58:44Z- The resolution contains no editing instructions. CID#29 | 1.01 | 2010-07-21 17:49 | EDITOR
45 | Ashley, Alex | 164 | 1 | 11.aa23.1 | 78 | 49 | E | N | 78 | 49 | 11.aa23.1 | 29 | A |  |  | 1 | dot11RobustAVStreaming should be dot11RobustAVStreamingImplemented | as in comment | AGREE (EDITOR: 2010-07-14 21:47:12Z) | EDITOR | EDITOR |  | AGREE (EDITOR: 2010-07-14 05:19:09Z) | N | EDITOR: 2010-07-20 12:58:44Z- The resolution contains no editing instructions. CID#29 | 1.01 | 2010-07-21 17:49 | EDITOR
49 | Ashley, Alex | 164 | 1 | 11.aa23.2 | 79 | 41 | E | N | 79 | 41 | 11.aa23.2 | 19 | A |  |  | 1 | dot11RobustAVStreamingAlternateEDCAFEnabled should be dot11AlternateEDCAActivated | as in comment | AGREE (EDITOR: 2010-07-14 21:47:16Z) | EDITOR | EDITOR |  | AGREE (EDITOR: 2010-07-14 05:19:19Z) | N | EDITOR: 2010-07-20 12:58:44Z- The resolution contains no editing instructions. CID#19 | 1.01 | 2010-07-21 17:49 | EDITOR
46 | Ashley, Alex | 164 | 1 | 11.aa23.2 | 79 | 9 | E | N | 79 | 9 | 11.aa23.2 |  | A |  |  | 1 | dot11RobustAVStreamingSCSImplemented should be dot11SCSImplemented | as in comment | AGREE (EDITOR: 2010-07-14 21:47:19Z) | EDITOR | EDITOR |  | AGREE (EDITOR: 2010-07-14 05:19:26Z) | I | EDITOR: 2010-07-20 13:07:48Z | 1.01 | 2010-07-21 17:49 | EDITOR
48 | Ashley, Alex | 164 | 1 | 11.aa23.2 | 79 | 11 | E | N | 79 | 11 | 11.aa23.2 | 17 | A |  |  | 1 | dot11RobustAVStreamingSCSEnabled should be dot11SCSActivated | as in comment | AGREE (EDITOR: 2010-07-14 21:47:23Z) | EDITOR | EDITOR |  | AGREE (EDITOR: 2010-07-14 05:20:07Z) | N | EDITOR: 2010-07-20 12:58:44Z- The resolution contains no editing instructions. CID#17 | 1.01 | 2010-07-21 17:49 | EDITOR
47 | Ashley, Alex | 164 | 1 | 11.aa23.2 | 79 | 10 | E | N | 79 | 10 | 11.aa23.2 | 17 | A |  |  | 1 | dot11RobustAVStreamingSCSEnabled should be dot11SCSActivated | as in comment | AGREE (EDITOR: 2010-07-14 21:47:26Z) | EDITOR | EDITOR |  | AGREE (EDITOR: 2010-07-14 05:20:25Z) | N | EDITOR: 2010-07-20 12:58:44Z- The resolution contains no editing instructions. CID#17 | 1.01 | 2010-07-21 17:49 | EDITOR
343 | Hart, Bria | 164 | 1 | 11.aa24.1 | 80 | 50 | E | N | 80 | 50 | 11.aa24.1 |  | A |  |  | 1 | "equal or" | "equal to or" | AGREE (EDITOR: 2010-07-14 21:47:36Z)Change "therefore shall always be equal or greater than" to "therefore shall always be equal to or greater than" | EDITOR | EDITOR |  | AGREE (EDITOR: 2010-07-14 05:22:13Z) Change "therefore shall always be equal or greater than" to "therefore shall always be equal to or greater than" | I | EDITOR: 2010-07-20 13:10:34Z | 1.01 | 2010-07-21 17:49 | EDITOR
51 | Ashley, Alex | 164 | 1 | 11.aa24.1 | 80 | 28 | E | N | 80 | 28 | 11.aa24.1 |  | A |  |  | 1 | "dot11QLoadReportIntervalDTIMs" should be "dot11QLoadReportIntervalDTIM" | as in comment | AGREE (EDITOR: 2010-07-14 21:47:46Z) | EDITOR | EDITOR |  | AGREE (EDITOR: 2010-07-14 05:22:34Z) | I | EDITOR: 2010-07-20 13:09:06Z | 1.01 | 2010-07-21 17:49 | EDITOR
52 | Ashley, Alex | 164 | 1 | 11.aa24.1 | 80 | 29 | E | N | 80 | 29 | 11.aa24.1 | 18 | A |  |  | 1 | dot11QLoadReportEnabled should be dot11QLoadReportActivated | as in comment | AGREE (EDITOR: 2010-07-14 21:47:50Z) | EDITOR | EDITOR |  | AGREE (EDITOR: 2010-07-14 05:22:34Z) | N | EDITOR: 2010-07-20 13:09:37Z- The resolution contains no editing instructions. CID#18 | 1.01 | 2010-07-21 17:49 | EDITOR
487 | Hart, Bria | 164 | 1 | 11.aa24.1 | 80 | 50 | E | N | 80 | 50 | 11.aa24.1 | 343 | A |  |  | 1 | "equal or" | "equal to or" | AGREE (EDITOR: 2010-07-14 21:47:55Z) | EDITOR | EDITOR |  |  | N | Duplicate comment |  | 2010-09-23 16:04 | EDITOR
354 | Hart, Bria | 164 | 1 | 11.aa24.2 | 81 | 45 | E | N | 81 | 45 | 11.aa24.2 |  | A |  |  | 1 | "each reservations" | "each reservation" | AGREE (EDITOR: 2010-07-14 21:49:45Z) | EDITOR | EDITOR |  | AGREE (EDITOR: 2010-07-14 05:29:33Z) | I | EDITOR: 2010-07-20 13:12:01Z | 1.01 | 2010-07-21 17:49 | EDITOR
498 | Hart, Bria | 164 | 1 | 11.aa24.2 | 81 | 45 | E | N | 81 | 45 | 11.aa24.2 | 354 | A |  |  |  | "each reservations" | "each reservation" | AGREE (EDITOR: 2010-07-14 21:49:45Z) | EDITOR | OBSS | [5 empty] | 2010-07-21 18:07 | EDITOR
595 | Hunter, David | 164 | 1 | 11.aa24.2 | 81 | 45 | E | Y | 81 | 45 | 11.aa24.2 | 354 | A |  |  | 1 | Number mismatch. | Delete the "s" from "reservations". | AGREE (EDITOR: 2010-07-14 21:50:08Z) | EDITOR | EDITOR |  |  | N | Duplicate comment |  | 2010-09-23 16:04 | EDITOR
54 | Ashley, Alex | 164 | 1 | 11.aa24.3 | 82 | 22 | E | N | 82 | 22 | 11.aa24.3 | 29 | A |  |  | 1 | dot11RobustAVStreaming should be dot11RobustAVStreamingImplemented | as in comment | AGREE (EDITOR: 2010-07-14 21:50:14Z) | EDITOR | EDITOR |  | AGREE (EDITOR: 2010-07-14 05:31:06Z) | N | EDITOR: 2010-07-20 12:58:44Z- The resolution contains no editing instructions. CID#29 | 1.01 | 2010-07-21 17:49 | EDITOR
55 | Ashley, Alex | 164 | 1 | 11.aa24.3 | 82 | 26 | E | N | 82 | 26 | 11.aa24.3 | 29 | A |  |  | 1 | dot11RobustAVStreaming should be dot11RobustAVStreamingImplemented | as in comment | AGREE (EDITOR: 2010-07-14 21:50:20Z) | EDITOR | EDITOR |  | AGREE (EDITOR: 2010-07-14 05:31:06Z) | N | EDITOR: 2010-07-20 12:58:44Z- The resolution contains no editing instructions. CID#29 | 1.01 | 2010-07-21 17:49 | EDITOR
243 | Hamilton, Mark | 164 | 1 | D | 88 | 15 | T | Y | 88 | 15 | D |  | A |  |  | 1 | MIB attribute names don't match the text. Generally, these are named "dot11RobustAVStreamingXXX" in the text but the "AVStreaming" part got left out in the MIB section. Also the MIB uses the preferred "Activated" naming, but the text has some called "Enabled" | Match the MIB attribute names in the text and MIB defintion | AGREE (EDITOR: 2010-07-14 21:50:30Z) Changes to MIB names were adopted by a submission prior to draft 1.0, but some changes were not applied to the draft. No changes required to resolve this comment as other comments were submitted for each individual error. | EDITOR | EDITOR |  | AGREE (EDITOR: 2010-07-14 05:32:00Z). Changes to MIB names were adopted by a submission prior to draft 1.0, but some changes were not applied to the draft. No changes required to resolve this comment as other comments were submitted for each individual error. | N | EDITOR: 2010-07-20 13:14:03Z- The resolution contains no editing instructions. | 1.01 | 2010-07-21 17:49 | EDITOR
100 | Chaplin, Clint | 164 | 1 | aa.1 | 93 | 12 | E | Y | 93 | 12 | aa.1 |  | A |  |  | 1 | "It should be noted however, that for both DCF and EDCA overlapping networks, the sharing is effected by the relative traffic" | "It should be noted however, that for both DCF and EDCA overlapping networks, the sharing is affected by the relative traffic" | AGREE (EDITOR: 2010-07-14 21:51:58Z) | EDITOR | EDITOR |  | AGREE (EDITOR: 2010-07-14 05:39:09Z) Yes, this is the verb usage, so should be affect not effect (noun usage). | I | EDITOR: 2010-07-20 13:14:57Z | 1.01 | 2010-07-21 17:49 | EDITOR
749 | Stephens, Adrian | 164 | 1 | AA | 93 | 1 | E | Y | 93 | 1 | AA |  | A |  |  | 1 | There is no editing instruction associated with annex aa | Add one. | AGREE (EDITOR: 2010-07-14 21:52:20Z) At the top of page 93 add "Insert the following annex (aa) after annex T and its subclauses" | EDITOR | EDITOR |  | AGREE (EDITOR: 2010-07-14 05:39:57Z) At the top of page 93 add "Insert the following annex (aa) after annex T and its subclauses" | I | EDITOR: 2010-07-20 13:16:45Z | 1.01 | 2010-07-21 17:49 | EDITOR
523 | Hart, Bria | 164 | 1 | aa.2 | 94 | 7 | E | N | 94 | 7 | aa.2 |  | A |  |  | 1 | Spuroius linefeed | Fix | AGREE (EDITOR: 2010-07-14 21:52:46Z) | EDITOR | EDITOR |  | AGREE (EDITOR: 2010-07-14 05:42:52Z) | I | EDITOR: 2010-07-20 13:18:09Z | 1.01 | 2010-07-21 17:49 | EDITOR
379 | Hart, Bria | 164 | 1 | aa.2 | 94 | 7 | E | N | 94 | 7 | aa.2 | 523 | A |  |  | 1 | Spuroius linefeed | Fix | AGREE (EDITOR: 2010-07-14 21:52:51Z) | EDITOR | EDITOR |  |  | N | Duplicate comment |  | 2010-09-23 16:04 | EDITOR
710 | Stephens, Adrian | 164 | 1 | 7.4.2.2 | 28 | 18 | E | N | 28 | 18 | 7.4.2.2 |  | A |  |  | 7 | I think table 7-47 is trying to put too much into parenthetical remarks. | Add a new column "Notes" and move the contents of the parenthetical statements into this column | AGREE (EDITOR: 2010-07-15 10:41:06Z) Add a column titled "Notes" to Table 7-47 and move '(optional)' and '(only in AP Initiated TS Setup)' from the Information column t to the Notes column. Editor instructions in document 10/137r5. | EDITOR | approved_Interworking_waikaloa |  |  | I | EDITOR: 2010-09-22 09:58:15Z | 1.02 | 2010-09-22 09:58 | EDITOR
299 | Hart, Bria | 164 | 1 | 7.4.2.5aa | 29 | 2 | T | Y | 29 | 2 | 7.4.2.5aa |  | A |  |  | 7 | P29L1 roughly duplicates P29L16, and I like P29L16 better | Merge P29L16 into P29L1, then remove P29L16 | AGREE (EDITOR: 2010-07-15 10:58:24Z) Delete P29L1 and move P29L16 to the beginning of the first paragraph in 7.4.2.5aa. | EDITOR | approved_Interworking_waikaloa |  |  | I | EDITOR: 2010-09-22 10:06:40Z | 1.02 | 2010-09-22 10:07 | EDITOR
443 | Hart, Bria | 164 | 1 | 7.4.2.5aa | 29 | 2 | T | Y | 29 | 2 | 7.4.2.5aa | 299 | A |  |  | 2 | P29L1 roughly duplicates P29L16, and I like P29L16 better | Merge P29L16 into P29L1, then remove P29L16 | AGREE (EDITOR: 2010-07-15 11:00:07Z) | EDITOR | Interworking | [5 empty] | 2010-07-21 17:49 | EDITOR
183 | Fischer, Matthew | 164 | 1 | 9.9.3.1.1 | 40 | 20 | T | Y | 40 | 20 | 9.9.3.1.1 |  | A |  |  | 7 | This change adds nothing. The case described by the new phrase is already included in the immediately preceding phrase. | Remove the proposed change. | AGREE (EDITOR: 2010-07-15 11:33:15Z) Delete P40L19-24. | EDITOR | approved_Interworking_waikaloa |  |  | I | EDITOR: 2010-09-22 10:08:42Z | 1.02 | 2010-09-22 10:09 | EDITOR
33 | Ashley, Alex | 164 | 1 | 10.3.24.1.2 | 44 | 41 | E | N | 44 | 41 | 10.3.24.1.2 |  | A |  |  | 7 | Valid range for Higher Layer Stream ID should reference the clause where it is defined. | Change "As defined in frame format" in the "Valid Range" column to "As defined in 7.3.2.aa96" | AGREE (EDITOR: 2010-07-15 11:35:01Z) corresponding editor instructions in Document 10/137r5. | EDITOR | approved_Interworking_waikaloa |  |  | I | EDITOR: 2010-09-22 10:11:39Z | 1.02 | 2010-09-22 10:12 | EDITOR
35 | Ashley, Alex | 164 | 1 | 10.3.24.3.2 | 45 | 39 | E | N | 45 | 39 | 10.3.24.3.2 |  | A |  |  | 7 | Valid range for Higher Layer Stream ID should reference the clause where it is defined. | Change "As defined in frame format" in the "Valid Range" column to "As defined in 7.3.2.aa96" | AGREE (EDITOR: 2010-07-15 11:47:32Z) | EDITOR | approved_Interworking_waikaloa |  |  | I | EDITOR: 2010-09-22 10:12:08Z | 1.02 | 2010-09-22 10:12 | EDITOR
34 | Ashley, Alex | 164 | 1 | 10.3.24.2.2 | 45 | 18 | E | N | 45 | 18 | 10.3.24.2.2 |  | A |  |  | 7 | Valid range for Higher Layer Stream ID should reference the clause where it is defined. | Change "As defined in frame format" in the "Valid Range" column to "As defined in 7.3.2.aa96" | AGREE (EDITOR: 2010-07-15 11:47:52Z) | EDITOR | approved_Interworking_waikaloa |  |  | I | EDITOR: 2010-09-22 10:11:50Z | 1.02 | 2010-09-22 10:12 | EDITOR
36 | Ashley, Alex | 164 | 1 | 10.3.24.4.2 | 47 | 1 | E | N | 47 | 1 | 10.3.24.4.2 |  | A |  |  | 7 | Valid range for Higher Layer Stream ID should reference the clause where it is defined. | Change "As defined in frame format" in the "Valid Range" column to "As defined in 7.3.2.aa96" | AGREE (EDITOR: 2010-07-15 11:48:06Z) | EDITOR | approved_Interworking_waikaloa |  |  | I | EDITOR: 2010-09-22 10:12:33Z | 1.02 | 2010-09-22 10:13 | EDITOR
331 | Hart, Bria | 164 | 1 | 11.4.4.2 | 71 | 8 | T | Y | 71 | 8 | 11.4.4.2 |  | A |  |  | 7 | "Higher Layer QoS Reservation Response" is sent before the negotiation completes, so if the negotiation goes badly, an invalid "Higher Layer QoS Reservation Response" is send that needs to be immediately corrected. Yet .1Qat doesn't want this. | Defer "Higher Layer QoS Reservation Response" until after "ADDTS complete" with last semicircular arorwhead on RHS started by "ADDTS complete" | AGREE (EDITOR: 2010-07-15 12:09:19Z) Corresponding edits in document 10/137r5. | EDITOR | approved_Interworking_waikaloa |  |  | I | EDITOR: 2010-09-22 10:15:13Z | 1.02 | 2010-09-22 10:15 | EDITOR
475 | Hart, Bria | 164 | 1 | 11.4.4.2 | 71 | 8 | T | Y | 71 | 8 | 11.4.4.2 | 331 | A |  |  | 2 | "Higher Layer QoS Reservation Response" is sent before the negotiation completes, so if the negotiation goes badly, an invalid "Higher Layer QoS Reservation Response" is send that needs to be immediately corrected. Yet .1Qat doesn't want this. | Defer "Higher Layer QoS Reservation Response" until after "ADDTS complete" with last semicircular arorwhead on RHS started by "ADDTS complete" | AGREE (EDITOR: 2010-07-15 12:09:54Z) | EDITOR | Interworking | [5 empty] | 2010-07-21 17:49 | EDITOR
332 | Hart, Bria | 164 | 1 | 11.4.4.2 | 71 | 20 | E | N | 71 | 20 | 11.4.4.2 |  | A |  |  | 7 | multiple ADDTS Req/ADDTS resp between | multiple ADDTS Req/ADDTS resp exchanges between | AGREE (EDITOR: 2010-07-15 12:20:25Z) Corresponding edits in document 10/137r5. | EDITOR | approved_Interworking_waikaloa |  |  | I | EDITOR: 2010-09-22 10:15:28Z | 1.02 | 2010-09-22 10:16 | EDITOR
476 | Hart, Bria | 164 | 1 | 11.4.4.2 | 71 | 20 | E | N | 71 | 20 | 11.4.4.2 | 332 | A |  |  | 2 | multiple ADDTS Req/ADDTS resp between | multiple ADDTS Req/ADDTS resp exchanges between | AGREE (EDITOR: 2010-07-15 12:21:22Z) | EDITOR | Interworking | [5 empty] | 2010-07-21 17:49 | EDITOR
958 | Wang, Qi | 164 | 1 | 11.4.4.2 | 71 | 12 | E | N | 71 | 12 | 11.4.4.2 | 866 | A |  |  | 7 | "… by an AP in response to request originating…" And an "a" before "request". | As in comment. | AGREE (EDITOR: 2010-07-15 12:36:45Z) Editor instructions in document 10/137r5 | EDITOR | approved_Interworking_waikaloa |  |  | I | EDITOR: 2010-09-22 10:17:50Z | 1.02 | 2010-09-22 10:18 | EDITOR
216 | Gong, Michelle | 164 | 1 | 9.9.3.2 | 40 | 35-36 | T | Y | 40 |  | 9.9.3.2 |  | A |  |  |  | All the management procedures including this one are triggered by SME. It does not need to be explicitly stated. A STA means either a client STA or an AP STA. Both a client STA and an AP STA have SME. Simply stating "SME" does not differentiate an AP from a client. | Remove "or explicitly requested by the SME." | AGREE (General: 2010-09-25 08:15:34Z) Agree. The text that this comment is on is no longer part of TGaa (See CID #215). | General | GENERAL | [5 empty] | 2010-09-27 16:11 | General
458 | Hart, Bria | 164 | 1 | 9.2.4 | 36 | 17 | T | Y | 36 | 17 | 9.2.4 |  | A |  |  |  | Rather than deleting and rewriting so much text, can we achieve the same with with change instructions? For instance, the comma in "MMPDU, when SLRC" is actually an "OR" comma, and this meaning has been lost in the rewrite | Try | AGREE (General: 2010-09-25 11:46:22Z) There are no changes to Cl. 9.2.4 in TGaa anymore. | General | GENERAL | [5 empty] | 2010-09-27 16:11 | General
704 | Stephens, Adrian | 164 | 1 | General |  |  | E | N |  |  | General |  | A |  |  |  | Cross references need to be automatic. There are two reasons for this: 1. It should not be possible to have a dangling reference (as in 24.13) 2. Users should be able to navigate to the referenced location by clicking on the reference in the .pdf. | Make all embedded references automatic cross-references, and ensure that these appear in the .pdf as active links. | AGREE (General: 2010-09-28 08:29:05Z) Resolved by editor in D1.02 | General | GENERAL | [5 empty] | 2010-09-28 08:29 | General
731 | Stephens, Adrian | 164 | 1 | General |  |  | E | Y |  |  | General |  | A |  |  |  | Please note REVmb 4.0 has renamed figures such as 7-aa21 as "<something> Action field format" as they describe the contents of the Action field, not the frame body. (which might also include vendor specific and .11w elements) | Change title of all such figures, and reference in the text as an Action field format. | AGREE (General: 2010-09-28 08:31:07Z) | General | GENERAL | [5 empty] | 2010-09-28 08:31 | General
715 | Stephens, Adrian | 164 | 1 | General |  |  | E | Y |  |  | General |  | A |  |  |  | REVmb D4.0 has changed the way Action frame "body format" is described. It's now an Action Field format. | Follow changes in REVmb D3.0->D4.0 on describing action frames. | AGREE (General: 2010-09-28 08:32:56Z) | General | GENERAL | [5 empty] | 2010-09-28 08:33 | General
403 | Hart, Bria | 164 | 1 | 5.2.12.4 | 4 | 5 | T | Y | 4 | 5 | 5.2.12.4 | 302 | A |  |  |  | "provide information" yet there seems to be no provision in the proposal to provide authenticity of the information. | Improve the proposal to provide authenticity of the exchanges. Else note that authenticity cannot be guaranteed, and recipients are advised to treat such information as untrusted, potentially bogus, and thus ignorable .ased on recipient heuristics | AGREE (General: 2010-09-28 08:52:09Z)Resolved by CID302 | General | GENERAL | [5 empty] | 2010-09-28 08:53 | General
570 | Hunter, David | 164 | 1 | 7.1.3.5a | 6 | 22 | E | Y | 6 | 22 | 7.1.3.5a |  | A |  |  |  | "for discarding" is not the clearest English. | Replace "for discarding" with "to be discarded". | AGREE (General: 2010-09-28 08:53:24Z) | General | GENERAL | [5 empty] | 2010-09-28 08:53 | General
709 | Stephens, Adrian | 164 | 1 | 7.4.1.5 | 26 | 24 | T | Y | 26 | 24 | 7.4.1.5 |  | A |  |  |  | REVmb D4.0 has renamed all Action frame "Action" fields to "<category> Action" | Change "Action" field to "Spectrum Management Action" Change "Action" field in 7.4.2* to "QoS Action" | AGREE (General: 2010-09-28 08:59:04Z) | General | GENERAL | [5 empty] | 2010-09-28 08:59 | General
730 | Stephens, Adrian | 164 | 1 | 10 | 44 | 11 | E | Y | 44 | 11 | 10 |  | A |  |  |  | "As defined in frame format" usually means "guess". For each parameter you should have: name of parameter, type of parameter, range and description. The "range" is often irrelevant for structures defined in Clause 7. What we need is at least, name of parameter, type, reference to where type is defined and description. | Go through clause 10 and replace "As defined in frame format" as follows: 1. Where in the Type column, replace with name of the structure. 2. Where in the Range column, replace with an explcit subclause reference. e.g., Higher Layer Stream ID / As defined... / As defined... becomes Higher Layer Stream ID / Higher Layer Stream ID element / As defined in 7.3.2.aa96 | AGREE (General: 2010-09-28 09:01:23Z) | General | GENERAL | [5 empty] | 2010-09-28 09:01 | General
733 | Stephens, Adrian | 164 | 1 | 10 | 62 | 12 | E | Y | 62 | 12 | 10 |  | A |  |  |  | Why are the primitive names all u/c in subclause headings, but mixed case in the definition. e.g. compare line 12 and 21? | Make headings consistent with definitions. | AGREE (General: 2010-09-28 09:03:42Z) | General | GENERAL | [5 empty] | 2010-09-28 09:04 | General
514 | Hart, Bria | 164 | 1 | A.4.23 | 84 | 22 | T | Y | 84 | 22 | A.4.23 | 370 | A |  |  |  | MRG should be dependent on 11n also; ditto DEI is dependent on 11n | Fix | AGREE (General: 2010-09-28 09:07:47Z) | General | GENERAL | [5 empty] | 2010-09-28 09:08 | General
980 | Wang, Qi | 164 | 1 | A.4.23 | 85 |  | T | Y | 85 |  | A.4.23 |  | A |  |  |  | Clause 7.4.2.5aa (the reference for AVT4.1) and clause 7.4.2.6aa (the reference for AVT4.2) do not exist. Please fix the problem. | As in comment. | AGREE (General: 2010-09-28 09:08:33Z)Already resolved by editor when fixing broken cross-references. | General | GENERAL | [5 empty] | 2010-09-28 09:09 | General
888 | Wang, Qi | 164 | 1 | A.4.23 | 85 |  | T | Y | 85 |  | A.4.23 | 980 | A |  |  |  | Clause 7.4.2.5aa (the reference for AVT4.1) and clause 7.4.2.6aa (the reference for AVT4.2) do not exist. Please fix the problem. | As in comment. | AGREE (General: 2010-09-28 09:09:25Z) | General | GENERAL | [5 empty] | 2010-09-28 09:09 | General
612 | McCann, Stephen | 164 | 1 | Annex D | 88 | 13 | T | N | 88 | 13 | Annex D |  | A |  |  |  | The MIB variable "dot11RobustAVStreaming" is defined in Annex D as "dot11RobustAVStreamingImplemented". | One of these definitions needs to be used and the other corrected throughout the document. | AGREE (General: 2010-09-28 09:09:58Z) Change all references to dot11RobustAVStreamingImplemented | General | GENERAL | [5 empty] | 2010-09-28 09:10 | General
748 | Stephens, Adrian | 164 | 1 | D | 91 | 54 | T | Y | 91 | 54 | D |  | A |  |  |  | I don't think you can modify an existing compliance group. The effect is to make devices currently claiming compliance to that group to be non-compliant, because they clearly won't understand the new variables. | Define dot11MACbase4 and deprecate base3. | AGREE (General: 2010-09-28 09:10:33Z) | General | GENERAL | [5 empty] | 2010-09-28 09:11 | General
684 | Stephens, Adrian | 164 | 1 | 3 |  |  | E | N |  |  | 3 |  | A |  |  |  | Definitions should generally start with an indefinite article. | Review all definitions and add "a" or "an" as necessary. | AGREE (General: 2010-09-28 09:11:23Z) Put "An" in front of 3.aa1, 3.aa10. Put "A" in front of 3.aa2, 3.aa3 | General | GENERAL |  | some reference to style guide mandating that definitions follow a certain syntax. |  |  |  | 2010-09-28 09:13 | General
215 | Gong, Michelle | 164 | 1 | 9.9.3.2 | 40 | 35 | T | Y | 40 | 35 | 9.9.3.2 |  | A |  |  | 7 | All the management procedures including this one are triggered by SME. It does not need to be explicitly stated. A STA means either a client STA or an AP STA. Both a client STA and an AP STA have SME. Simply stating "SME" does not differentiate an AP from a client. | Remove "or by the SME." | AGREE (Interworking: 2010-09-17 02:35:33Z)P40L45, Change "The HC should not initiate a modification of TSPEC parameters of an admitted TS unless requested by the STA or by the SME. The HC should not tear down a TS unless explicitly requested by the STA, or explicitly request by the SME or at the expiry of the inactivity timer." to "The HC should not initiate a modification of TSPEC parameters of an admitted TS unless requested by the STA. The HC should not tear down a TS unless explicitly requested by the STA or at the expiry of the inactivity timer." | EDITOR | approved_Interworking_waikaloa |  |  | I | EDITOR: 2010-09-22 10:11:10Z | 1.02 | 2010-09-22 10:11 | EDITOR
72 | Banerjee, Kaberi | 164 | 1 | 3.aa2 | 2 | 36 | T | Y | 2 | 36 | 3.aa2 |  | A |  |  | 9 | Power Management mode relates to a STA characteristic. This definition seems to attribute the mode to a group addressed frame. What is being defined is a new group addressed frame delivery method for STA's that are adhereing to Power Management policies and support the MRG capability. Replace as shown. | Power Management delivery method for group addressed frames whereby the group addressed frames are transmitted when all associated non-AP STAs are in Active mode or after a DTIM beacon if any associated non-AP STA is in PS mode. | AGREE (MRG: 2010-09-21 04:02:56Z) Describe the new Delivery Method for Group Addressed frames: Power Management delivery method for group addressed frames whereby the group addressed frames are transmitted when all associated non-AP STAs are in Active mode or after a DTIM beacon if any associated non-AP STA is in PS mode. | EDITOR | approved_MRG_Waikoloa |  |  | I | EDITOR: 2010-09-23 16:06:10Z | 1.02 | 2010-09-23 16:06 | EDITOR
762 | Stephenson, Dave | 164 | 1 | 7.3.2.87 | 18 | 8 | E | Y | 18 | 8 | 7.3.2.87 | 72 | A |  |  | 9 | Why use the complicated term "All-active/Any-PS" to represent the power save modes defined for multicast transmission? | Change the term to "Normal" | AGREE (MRG: 2010-09-21 13:06:06Z) Rename Delivery Method. See CID #72. | EDITOR | approved_MRG_Waikoloa |  |  | N | EDITOR: 2010-09-23 16:06:59Z |  | 2010-09-23 16:07 | EDITOR
616 | McCann, Stephen | 164 | 1 | 3 | 2 | 40 | T | Y | 2 | 40 | 3 |  | A |  |  | 9 | MRG is not separately defined. | Add a definition for MRG prior to the abbreviations clause. | AGREE (MRG: 2010-09-21 18:27:42Z) Accept in principle: Expand MRG in definition and every time till MRG is defined. After that just have first instance | EDITOR | approved_MRG_waikoloa |  |  | I | EDITOR: 2010-09-23 15:04:19Z | 1.02 | 2010-09-23 15:04 | EDITOR
549 | Hunter, David | 164 | 1 | 3.aa3 | 2 | 42 | E | Y | 2 | 42 | 3.aa3 | 616 | A |  |  |  | If the "conccealed from MRG-incapable STAs" phrase is retained, then spell out "MRG" in the definition. | Eithe delete this phrase or replace "MRG-incapable" with "more reliable groupcast-incapable (MRG-incapable)" | AGREE (MRG: 2010-09-28 17:32:30Z) Already changed by adoption of CID616 | MRG | MRG |  | AGREE (MRG: 2010-09-28 17:32:30Z) Already changed by adoption of CID616 |  |  |  | 2010-11-10 22:32 | MRG
4 | Aboul-Magd, Osama | 164 | 1 | 5.1.12.2 | 3 | 40 | T | Y | 3 | 40 | 5.1.12.2 |  | A |  |  |  | what a "reduced delivery latency" is? The term has never been defined or used in the rest of the amendment. It is also not clear what special actions are needed to ensure reduced delivery latency? | Define if necessary and explain actions needed by the AP and the requesting STA. | AGREE (MRG: 2010-09-29 09:52:57Z) Change to "The non-AP STA may also request delivery when all associated non-AP STAs are in Active mode , so that the AP transmits the frames via EDCA within regular Service Periods. | MRG | MRG |  | AGREE (MRG: 2010-09-29 09:52:57Z) Change to "The non-AP STA may also request delivery when all associated non-AP STAs are in Active mode , so that the AP transmits the frames via EDCA within regular Service Periods. |  |  |  | 2010-11-10 22:32 | MRG
73 | Banerjee, Kaberi | 164 | 1 | 3.aa3 | 3 | 41-42 | E | N | 3 |  | 3.aa3 |  | A |  |  |  | "yet with individually addressed (re)transmissions and group addressed retransmissions concealed from MRG-incapable STA"; qualify the individually addressed (re)transmissions. | " with individually addressed (re)transmissions and group addressed retransmissions, comprising this service, concealed from MRG-incapable STA. | AGREE (MRG: 2010-09-29 10:22:26Z) | MRG | MRG |  | AGREE (MRG: 2010-09-29 10:22:26Z) |  |  |  | 2010-11-10 22:32 | MRG
76 | Banerjee, Kaberi | 164 | 1 | 4 | 3 |  | E | N | 3 |  | 4 |  | A |  |  |  | Add MRG-SP to the abbreviations list |  | AGREE (MRG: 2010-09-29 10:26:39Z) | MRG | MRG |  | AGREE (MRG: 2010-09-29 10:26:39Z) |  |  |  | 2010-11-10 22:32 | MRG
80 | Canpolat, Necati | 164 | 1 | 5.2.12.2 | 3 | 37 | E | N | 3 | 37 | 5.2.12.2 |  | A |  |  |  | "The More Reliable Groupcast Service allows…" provide the abreviation where it used for the first time. | as suggested | AGREE (MRG: 2010-09-29 10:27:46Z) | MRG | MRG |  | AGREE (MRG: 2010-09-29 10:27:46Z) |  |  |  | 2010-11-10 22:32 | MRG
778 | Trainin, Solomon | 164 | 1 | 6.1.1.3 | 4 | 48 | E | Y | 4 | 48 | 6.1.1.3 |  | A |  |  |  | "… the frame has a group addressed DA,…" as per definition of the group addressed MSDU no need to use the DA. Rephrase to follow the convention | As noted | AGREE (MRG: 2010-09-29 10:31:52Z) | MRG | MRG |  | AGREE (MRG: 2010-09-29 10:31:52Z) |  |  |  | 2010-11-10 22:32 | MRG
809 | Wang, Qi | 164 | 1 | 7.1.3.4.1 | 5 | 52 | T | Y | 5 | 52 | 7.1.3.4.1 |  | A |  |  |  | "… excepting that the sequence number in the (re)transmission of an MSDU , MMPDU, or the No-Ack/No-Retry, MRG-Unsolicited-Retry or MRG-Block-Ack Ack policy need not match the sequence number of the same MSDU or A-MSDU (re)transmitted via the MRG-DMS Ack Policy." This sentence is confusing. With MRG-DMS, the group addressed frames are converted to unicast frames for transmission. Since the group-addressed frames and unicast frames use a different sequence number counters, the sequence numbers of a group-addressed frame, sent using a group-addressed frame format and a individually-addressed frame format, respectively, are uncorrelated. Please clarify the meaning/purpose of this sentence and modify the text accordingly. | As in comment. | AGREE (MRG: 2010-09-29 11:09:32Z) See 10/1186 | MRG | MRG |  | AGREE (MRG: 2010-09-29 11:09:32Z) See 10/1186 |  |  |  | 2010-11-10 22:32 | MRG
808 | Wang, Qi | 164 | 1 | 7.1.3.1.7 | 5 | 34 | T | Y | 5 | 34 | 7.1.3.1.7 |  | A |  |  |  | "…when additional non-MRG-SP group addressed MSDUs or MMPDUs remain to be transmitted…" What does "non-MRG-SP group addressed MSDUs or MMPDUs" mean? Does it mean the group-addressed MSDUs or MMPDUs that are transmitted outside of the MRG-SP? Please clarify the meaning and modify the text accordingly. | As in comment. | AGREE (MRG: 2010-09-29 11:14:47Z) See 10/1186 | MRG | MRG |  | AGREE (MRG: 2010-09-29 11:14:47Z) See 10/1186 |  |  |  | 2010-11-10 22:32 | MRG
248 | Hansen, Christopher | 164 | 1 | 7.1.3.4.1 | 5 | 52 | T | Y | 5 | 52 | 7.1.3.4.1 | 809 | A |  |  |  | "…the sequence number in the (re)transmission of an MSDU , MMPDU, or the No-Ack/No-Retry, MRG-Unsolicited-Retry or MRG-Block-Ack Ack policy need not match the sequence number of the same MSDU or A-MSDU (re)transmitted via the MRG-DMS Ack Policy." This statement is not clear. With the MRG-DMS ack policy, the frames are converted from group addressed to unicast frames for transmission. Since the group-addressed frames and unicast frames use different sequence number counters, the sequence numbers for the group-addressed frames will not be directly related to the sequence numbers for those frames sent using the individually-addressed frame format. Please clarify the meaning of this sentence. | See comment. | AGREE (MRG: 2010-09-29 11:18:48Z) See CID809 | MRG | MRG |  | AGREE (MRG: 2010-09-29 11:18:48Z) See CID809 |  |  |  | 2010-11-10 22:32 | MRG
780 | Trainin, Solomon | 164 | 1 | 7.1.3.4.1 | 5 | 52 | T | Y | 5 | 52 | 7.1.3.4.1 | 809 | A |  |  |  | "excepting that the sequence number in the (re)transmission of an MSDU or A-MSDU via the No-Ack/No-Retry, MRG-Unsolicited-Retry or MRG-Block-Ack Ack policy need not match the sequence number of the same MSDU or A-MSDU (re)transmitted via the MRG-DMS Ack policy." saying that the same MSDU has different sequence number is meaningless, nothing but the SN identifies the MSDU (oxymoron). | Remove the sentence | AGREE (MRG: 2010-09-29 11:19:12Z) See CID809 | MRG | MRG |  | AGREE (MRG: 2010-09-29 11:19:12Z) See CID809 |  |  |  | 2010-11-10 22:32 | MRG
756 | Stephenson, Dave | 164 | 1 | 6.1.1.3 | 5 | 19 | T | Y | 5 | 19 | 6.1.1.3 |  | A |  |  |  | The text indicates that MRG frames are not transmitted by a non-QoS STA. However, on P3L37-41, the text indicates that only an AP can transmit an MRG frame. | Align the text. | AGREE (MRG: 2010-09-29 11:29:20Z) | MRG | MRG |  | AGREE (MRG: 2010-09-29 11:29:20Z) |  |  |  | 2010-11-10 22:32 | MRG
619 | Mese, Murat | 164 | 1 | 7.1.3.1.7 | 5 | 34 | T | Y | 5 | 34 | 7.1.3.1.7 | 808 | A |  |  |  | "…when additional non-MRG-SP group addressed MSDUs or MMPDUs remain to be transmitted…" The meaning of the sentence is not clear. This might mean that the group-addressed MSDUs or MMPDUs that are transmitted outside of the MRG-SP? Please clarify the meaning and modify the text accordingly. | As in comment. | AGREE (MRG: 2010-09-29 11:33:04Z) See CID808 and 10/1186 | MRG | MRG |  | AGREE (MRG: 2010-09-29 11:33:04Z) See CID808 and 10/1186 |  |  |  | 2010-11-10 22:32 | MRG
899 | Wang, Qi | 164 | 1 | 7.1.3.1.7 | 5 | 34 | T | Y | 5 | 34 | 7.1.3.1.7 | 808 | A |  |  |  | "…when additional non-MRG-SP group addressed MSDUs or MMPDUs remain to be transmitted…" What does "non-MRG-SP group addressed MSDUs or MMPDUs" mean? Does it mean the group-addressed MSDUs or MMPDUs that are transmitted outside of the MRG-SP? Please clarify the meaning and modify the text accordingly. | As in comment. | AGREE (MRG: 2010-09-29 11:34:00Z) See CID808 | MRG | MRG |  | AGREE (MRG: 2010-09-29 11:34:00Z) See CID808 |  |  |  | 2010-11-10 22:32 | MRG
900 | Wang, Qi | 164 | 1 | 7.1.3.4.1 | 5 | 52 | T | Y | 5 | 52 | 7.1.3.4.1 | 809 | A |  |  |  | "… excepting that the sequence number in the (re)transmission of an MSDU , MMPDU, or the No-Ack/No-Retry, MRG-Unsolicited-Retry or MRG-Block-Ack Ack policy need not match the sequence number of the same MSDU or A-MSDU (re)transmitted via the MRG-DMS Ack Policy." This sentence is confusing. With MRG-DMS, the group addressed frames are converted to unicast frames for transmission. Since the group-addressed frames and unicast frames use a different sequence number counters, the sequence numbers of a group-addressed frame, sent using a group-addressed frame format and a individually-addressed frame format, respectively, are uncorrelated. Please clarify the meaning/purpose of this sentence and modify the text accordingly. | As in comment. | AGREE (MRG: 2010-09-29 11:37:57Z) | MRG | MRG |  | AGREE (MRG: 2010-09-29 11:37:57Z) |  |  |  | 2010-11-10 22:32 | MRG
691 | Stephens, Adrian | 164 | 1 | 7.1.3.5.2 | 6 | 9 | T | Y | 6 | 9 | 7.1.3.5.2 |  | A |  |  |  | "frame subject to the Active MRG-SP power management mode." What does this mean? Frames are not subject to power-management modes. Behaviour of a STA is. | Relate to activities of a STA, i.e. frames transmitted by a STA operating the xyz procedures in abc mode. | AGREE (MRG: 2010-09-29 11:44:31Z) See 10/1186 | MRG | MRG |  | AGREE (MRG: 2010-09-29 11:44:31Z) See 10/1186 |  |  |  | 2010-11-10 22:32 | MRG
605 | Kolze, Tom | 164 | 1 | 7.2.1.7.1 | 7 | 6 | T | Y | 7 | 6 | 7.2.1.7.1 |  | A |  |  |  | The test mentions, “The RA field of the BlockAckReq frame is the individual address of the recipient STA or the MRG group address”, but this will cause the BA request to be received by legacy devices listening to that group address. However, we know BlockAckReq frames for the MRG service must not be sent to legacy devices, so they must be sent to a different group address, possibly concealed, or they could be sent to each MRG listener via unicast. | Delete all references, implied or explicit, wherein BlockAckReq frames for the MRG service are sent to legacy devices. Alternatives are a) send to a different group address, perhaps concealed, and b) send to each MRG listener via unicast. | AGREE (MRG: 2010-09-29 12:17:37Z) See 10/1186 | MRG | MRG |  | AGREE (MRG: 2010-09-29 12:17:37Z) See 10/1186 |  |  |  | 2010-11-10 22:32 | MRG
639 | Ptasinski, Henry | 164 | 1 | 7.2.1.7.1 | 7 | 6 | T | Y | 7 | 6 | 7.2.1.7.1 | 605 | A |  |  |  | “The RA field of the BlockAckReq frame is the individual address of the recipient STA. or the MRG group address” will cause the BA request to be received by legacy devices listening to that group address. | BlockAckReq frames for the MRG service must not be sent to legacy devices. Either they must be sent to a different (perhaps “concealed”) group address, or sent unicast to each MRG listener. | AGREE (MRG: 2010-09-29 12:29:17Z) See CID605 | MRG | MRG |  | AGREE (MRG: 2010-09-29 12:29:17Z) See CID605 |  |  |  | 2010-11-10 22:32 | MRG
571 | Hunter, David | 164 | 1 | 7.2.1.7.1 | 7 | 12 | T | Y | 7 | 12 | 7.2.1.7.1 |  | A |  |  |  | "a list of STAs that are requested to respond with a Block Ack frame": just how are a number of STAs going to respond at the same time with Block Ack frames? Even if this is the intent, some mention needs to be made of the mechanism needed -- are all simply going to keep contenting for the medium until the last manages to get its Block Ack through? What does the transmitter do if one does not respond? | Either clarify this concept of multiple responses, or delete this addition to the text. | AGREE (MRG: 2010-09-29 12:35:12Z) | MRG | MRG |  | AGREE (MRG: 2010-09-29 12:35:12Z) |  |  |  | 2010-11-10 22:32 | MRG
204 | Gong, Michelle | 164 | 1 | 7.2.1.7.4 | 8 | 7-8 | T | Y | 8 |  | 7.2.1.7.4 |  | A |  |  |  | It's unclear why multi-TID BlockAckReq is needed if only one TID is present in the group-addressed multi-TID BlockAckReq. | Please clarify or remove the sentence. | AGREE (MRG: 2010-09-29 12:56:51Z) | MRG | MRG |  | AGREE (MRG: 2010-09-29 12:56:51Z) |  |  |  | 2010-11-10 22:32 | MRG
694 | Stephens, Adrian | 164 | 1 | 7.2.1.7.4 | 8 | 7 | T | Y | 8 | 7 | 7.2.1.7.4 | 204 | A |  |  |  | "If the RA of a the Multi-TID BlockAckReq frame is a group address, the 7 TID_INFO field is zero and only one TID is present in the Multi-TID BlockAckReq frame." I don't understand. The whole purpose of the Multi-TID BAR is to carry multiple TIDs. If you want to carry precisely one TID, there are other variants. Same comment in 7.2.1.8.4. | Remove cited sentence, or explain to my why it makes sense to have a "single TID version of the Multi-tid version of the block ack". Doh, my head hurts. | AGREE (MRG: 2010-09-29 13:05:20Z) See CID204 | MRG | MRG |  | AGREE (MRG: 2010-09-29 13:05:20Z) See CID204 |  |  |  | 2010-11-10 22:32 | MRG
205 | Gong, Michelle | 164 | 1 | 7.2.1.8.4 | 9 | 10-11 | T | Y | 9 |  | 7.2.1.8.4 | 204 | A |  |  |  | Why is a multi-TID BA needed if only one TID is present in the frame? | Please clarify or remove the sentence. | AGREE (MRG: 2010-09-29 13:08:29Z) | MRG | MRG |  | AGREE (MRG: 2010-09-29 13:08:29Z) |  |  |  | 2010-11-10 22:32 | MRG
816 | Wang, Qi | 164 | 1 | 7.2.1.8.4 | 9 | 10 | T | Y | 9 | 10 | 7.2.1.8.4 |  | A |  |  |  | "If the RA of the Multi-TID Block Ack frame is a group address, …" Since only a single TID is defined for the MRG Block Ack Scheme, how can a BlockAck frame with the RA set to a group address be a "Multi-TID" BlockAck frame? Clarify the meaning and modify the text accordingly. | As in comment. | AGREE (MRG: 2010-09-29 13:10:19Z) Cited clause is removed, see 10/1186 | MRG | MRG |  | AGREE (MRG: 2010-09-29 13:10:19Z) Cited clause is removed, see 10/1186 |  |  |  | 2010-11-10 22:32 | MRG
908 | Wang, Qi | 164 | 1 | 7.2.1.8.4 | 9 | 10 | T | Y | 9 | 10 | 7.2.1.8.4 | 816 | A |  |  |  | "If the RA of the Multi-TID Block Ack frame is a group address, …" Since only a single TID is defined for the MRG Block Ack Scheme, how can a BlockAck frame with the RA set to a group address be a "Multi-TID" BlockAck frame? Clarify the meaning and modify the text accordingly. | As in comment. | AGREE (MRG: 2010-09-29 13:13:31Z) | MRG | MRG |  | AGREE (MRG: 2010-09-29 13:13:31Z) |  |  |  | 2010-11-10 22:32 | MRG
817 | Wang, Qi | 164 | 1 | 7.3.1.aa31 | 11 | 6 | T | Y | 11 | 6 | 7.3.1.aa31 |  | A |  |  |  | "The Extended Block Ack Parameter Set field is used in Extended ADDBA frames…" The "Extended ADDBA frame" is undefined. Correct the text. | As in comment. | AGREE (MRG: 2010-09-29 13:18:33Z) | MRG | MRG |  | AGREE (MRG: 2010-09-29 13:18:33Z) |  |  |  | 2010-11-10 22:32 | MRG
909 | Wang, Qi | 164 | 1 | 7.3.1.aa31 | 11 | 6 | T | Y | 11 | 6 | 7.3.1.aa31 | 817 | A |  |  |  | "The Extended Block Ack Parameter Set field is used in Extended ADDBA frames…" The "Extended ADDBA frame" is undefined. Correct the text. | As in comment. | AGREE (MRG: 2010-09-29 13:24:56Z) See CID817 | MRG | MRG |  | AGREE (MRG: 2010-09-29 13:24:56Z) See CID817 |  |  |  | 2010-11-10 22:32 | MRG
911 | Wang, Qi | 164 | 1 | 7.3.2.6 | 12 | 9 | T | Y | 12 | 9 | 7.3.2.6 |  | A |  |  |  | "…when one or more non-MRG-SP group addressed frames are buffered at the AP" What does "non-MRG-SP group addressed frames" mean? Does it mean the group-addressed frames transmitted outside of the MRG-SP? Please clarify the meaning and modify the text accordingly. | As in comment. | AGREE (MRG: 2010-09-29 14:50:11Z) No need for "non MRG-SP" wording as other clauses specify buffering rules when using MRG-SP | MRG | MRG |  | AGREE (MRG: 2010-09-29 14:50:11Z) No need for "non MRG-SP" wording as other clauses specify buffering rules when using MRG-SP |  |  |  | 2010-11-10 22:32 | MRG
819 | Wang, Qi | 164 | 1 | 7.3.2.6 | 12 | 9 | T | Y | 12 | 9 | 7.3.2.6 | 911 | A |  |  |  | "…when one or more non-MRG-SP group addressed frames are buffered at the AP" What does "non-MRG-SP group addressed frames" mean? Does it mean the group-addressed frames transmitted outside of the MRG-SP? Please clarify the meaning and modify the text accordingly. | As in comment. | AGREE (MRG: 2010-09-29 14:51:49Z) See CID911 | MRG | MRG |  | AGREE (MRG: 2010-09-29 14:51:49Z) See CID911 |  |  |  | 2010-11-10 22:32 | MRG
412 | Hart, Bria | 164 | 1 | 7.3.2.34 | 14 | 37 | T | Y | 14 | 37 | 7.3.2.34 |  | A |  |  |  | Inserted sentence is in conflict with existing text | Insert "except" language, 2x in this change | AGREE (MRG: 2010-09-29 14:58:01Z) | MRG | MRG |  | AGREE (MRG: 2010-09-29 14:58:01Z) |  |  |  | 2010-11-10 22:32 | MRG
759 | Stephenson, Dave | 164 | 1 | 7.3.2.87 | 17 | 5 | T | Y | 17 | 5 | 7.3.2.87 |  | A |  |  |  | The TCLAS should not be constrained to be type 0 (ethernet) because this can be an ambiguous classifier. Up to 32 different IP group addresses can be mapped to a single ethernet group address. | Allow all permitted DMS TCLAS classifier types. | AGREE (MRG: 2010-09-29 15:02:50Z) See changes in 7.3.2.87 and 11.22.15.2.2 in document 10/1186 | MRG | MRG |  | AGREE (MRG: 2010-09-29 15:02:50Z) See changes in 7.3.2.87 and 11.22.15.2.2 in document 10/1186 |  |  |  | 2010-11-10 22:32 | MRG
207 | Gong, Michelle | 164 | 1 | 7.3.2.87 | 18 | 4 | T | Y | 18 | 4 | 7.3.2.87 | 208 | A |  |  |  | What is the normative behavior of "Don't care"? | Replace "Don't care" with "No preference" or some other term | AGREE (MRG: 2010-09-29 15:41:13Z) Change to "No Preference" | MRG | MRG |  | AGREE (MRG: 2010-09-29 15:41:13Z) Change to "No Preference" |  |  |  | 2010-11-10 22:32 | MRG
208 | Gong, Michelle | 164 | 1 | 7.3.2.87 | 18 | 8 | T | Y | 18 | 8 | 7.3.2.87 |  | A |  |  |  | What is the normative behavior of "Don't care"? | Replace "Don't care" with "No preference" or some other term | AGREE (MRG: 2010-09-29 15:41:13Z) Change to "No Preference" | MRG | MRG |  | AGREE (MRG: 2010-09-29 15:41:13Z) Change to "No Preference" |  |  |  | 2010-11-10 22:32 | MRG
760 | Stephenson, Dave | 164 | 1 | 7.3.2.87 | 18 | 4 | E | Y | 18 | 4 | 7.3.2.87 |  | A |  |  |  | Where are the different ACK policies defined? E.g. where is MRG-DMS ack policy defined. | Add cross references. | AGREE (MRG: 2010-09-29 15:48:25Z) | MRG | MRG |  | AGREE (MRG: 2010-09-29 15:48:25Z) |  |  |  | 2010-11-10 22:32 | MRG
763 | Stephenson, Dave | 164 | 1 | 7.3.2.88 | 19 | 7 | T | Y | 19 | 7 | 7.3.2.88 | 759 | A |  |  |  | The TCLAS should not be constrained to be type 0 (ethernet) because this can be an ambiguous classifier. Up to 32 different IP group addresses can be mapped to a single ethernet group address. | Allow all permitted DMS TCLAS classifier types. | AGREE (MRG: 2010-09-29 15:48:55Z) - same as 759. | MRG | MRG |  | AGREE (MRG: 2010-09-29 15:48:55Z) - same as 759. |  |  |  | 2010-11-10 22:32 | MRG
663 | Shukla, Ashish | 164 | 1 | 7.3.2.88 | 20 | 11 | E | Y | 20 | 11 | 7.3.2.88 |  | A |  |  |  | "Table 7-aa3— MRG Ack Policy field values" caption 7-aa3 is previously used | Renumber Table Captions | AGREE (MRG: 2010-09-29 16:11:14Z) Fixed by editor in D1.02 | MRG | MRG |  | AGREE (MRG: 2010-09-29 16:11:14Z) Fixed by editor in D1.02 |  |  |  | 2010-11-10 22:32 | MRG
713 | Stephens, Adrian | 164 | 1 | 7.4.4.1 | 29 | 39 | E | Y | 29 | 39 | 7.4.4.1 |  | A |  |  |  | You are trying to "reuse" 7.4.4.1 to describe the format of the extended ADDBA Request. I think it's reasonable to assume a 1:1 mapping between teh Action field values and subclauses describing those formats. The treatment in 7.4.4.1 breaks this assumption. | Add new subclause for Extended ADDBA Request. This should show the format of the request frame. It can re-use stuff from 7.4.4.1 by reference where this is unchanged. Ditto treatment in 7.4.4.2. | AGREE (MRG: 2010-09-29 16:26:35Z) | MRG | MRG |  | AGREE (MRG: 2010-09-29 16:26:35Z) |  |  |  | 2010-11-10 22:32 | MRG
300 | Hart, Bria | 164 | 1 | 7.4.4.3 | 31 | 5 | T | Y | 31 | 5 | 7.4.4.3 |  | A |  |  |  | Behavior for bit =1 is defined, but not bit =0 | Add definition | AGREE (MRG: 2010-09-29 16:31:14Z) See 10/1186 | MRG | MRG |  | AGREE (MRG: 2010-09-29 16:31:14Z) See 10/1186 |  |  |  | 2010-11-10 22:32 | MRG
444 | Hart, Bria | 164 | 1 | 7.4.4.3 | 31 | 5 | T | Y | 31 | 5 | 7.4.4.3 | 300 | A |  |  |  | Behavior for bit =1 is defined, but not bit =0 | Add definition | AGREE (MRG: 2010-09-29 16:31:14Z) See 10/1186 | MRG | MRG |  | AGREE (MRG: 2010-09-29 16:31:14Z) See 10/1186 |  |  |  | 2010-11-10 22:32 | MRG
313 | Hart, Bria | 164 | 1 | 9.2 | 36 | 8 | E | N | 36 | 8 | 9.2 |  | A |  |  |  | RTS may be directed | RTS may be used if it is directed | AGREE (MRG: 2010-09-29 16:33:19Z) See 10/1186 | MRG | MRG |  | AGREE (MRG: 2010-09-29 16:33:19Z) See 10/1186 |  |  |  | 2010-11-10 22:32 | MRG
457 | Hart, Bria | 164 | 1 | 9.2 | 36 | 8 | E | N | 36 | 8 | 9.2 | 313 | A |  |  |  | RTS may be directed | RTS may be used if it is directed | AGREE (MRG: 2010-09-29 16:34:22Z) See CID313 | MRG | MRG |  | AGREE (MRG: 2010-09-29 16:34:22Z) See CID313 |  |  |  | 2010-11-10 22:32 | MRG
673 | Shukla, Ashish | 164 | 1 | 9.2.8.1 | 37 | 31-34 | T | Y | 37 |  | 9.2.8.1 |  | A |  |  |  | Is final retransmission going to follow existing base standard backoff procedure? | Clarify. | AGREE (MRG: 2010-09-29 17:20:39Z) Yes, it uses baseline. See 10/1186 | MRG | MRG |  | AGREE (MRG: 2010-09-29 17:20:39Z) Yes, it uses baseline. See 10/1186 |  |  |  | 2010-11-10 22:32 | MRG
945 | Wang, Qi | 164 | 1 | 9.2.8.1 | 37 |  | T | Y | 37 |  | 9.2.8.1 |  | A |  |  |  | Clause 9.2.8.1 specifies retransmission procedure, then why is it classified as an Ack procedure in 9.2.8.1 and 11.22.15.2? Please clarify and modify the text accordingly. | As in comment. | AGREE (MRG: 2010-09-29 17:23:47Z) Move clause to 9.9.1.6.aa1 | MRG | MRG |  | AGREE (MRG: 2010-09-29 17:23:47Z) Move clause to 9.9.1.6.aa1 |  |  |  | 2010-11-10 22:32 | MRG
600 | Kim, Joonsuk | 164 | 1 | 9.2.8.1 | 37 | 36 | T | Y | 37 | 36 | 9.2.8.1 |  | A |  |  |  | "When retransmitting an MPDU…" Please clarify the behavior and modify the text accordingly. |  | AGREE (MRG: 2010-09-29 17:31:52Z) - See 10/1186 | MRG | MRG |  | AGREE (MRG: 2010-09-29 17:31:52Z) - See 10/1186 |  |  |  | 2010-11-10 22:32 | MRG
599 | Kim, Joonsuk | 164 | 1 | 9.2.8.1 | 37 | 33 | T | Y | 37 | 33 | 9.2.8.1 |  | A |  |  |  | "… the STA shall invoke its backoff procedure at the PHY-TXENC.confirm with a CW equal Cwmin." Please provide a reference to the "backoff procedure". | As in comment. | AGREE (MRG: 2010-09-29 17:34:07Z) See 10/1186 | MRG | MRG |  | AGREE (MRG: 2010-09-29 17:34:07Z) See 10/1186 |  |  |  | 2010-11-10 22:32 | MRG
669 | Shukla, Ashish | 164 | 1 | 9.2.8.1 | 37 | 24-27 | T | Y | 37 |  | 9.2.8.1 |  | A |  |  |  | "If no protective mechanism is used, then the first frame that is sent as an MRG block should have a response frame which has the Duration field set based on the first frame, and the Duration fields in the first and response frames set the NAVs to appropriate values at all STAs in the BSS and OBSS(s)." Clarify | Clarify | AGREE (MRG: 2010-09-30 09:22:33Z) See CID211 and document 10/1186 | MRG | MRG |  | AGREE (MRG: 2010-09-30 09:22:33Z) See CID211 and document 10/1186 |  |  |  | 2010-11-10 22:32 | MRG
670 | Shukla, Ashish | 164 | 1 | 9.2.8.1 | 37 | 24-27 | T | Y | 37 |  | 9.2.8.1 | 669 | A |  |  |  | "If no protective mechanism is used, then the first frame that is sent as an MRG block should have a response frame which has the Duration field set based on the first frame, and the Duration fields in the first and response frames set the NAVs to appropriate values at all STAs in the BSS and OBSS(s)." It's not clear what is Duration field value in the response frame? I think it should be protect the subsequent remaining frames in the current MRG-TXOP. | Clarify. | AGREE (MRG: 2010-09-30 09:22:33Z) See CID211 and document 10/1186 | MRG | MRG |  | AGREE (MRG: 2010-09-30 09:22:33Z) See CID211 and document 10/1186 |  |  |  | 2010-11-10 22:32 | MRG
842 | Wang, Qi | 164 | 1 | 9.2.8.1 | 37 | 21 | T | Y | 37 | 21 | 9.2.8.1 | 945 | A |  |  |  | Is "Unsolicited retry" an Ack procedure or a retransmission procedure? It is specified under "9.2.8 Ack procedure" and is referred in the text in 11.22.15.2 as an Ack policy, so it seems to be more like an Ack procedure. If so, please rename the feature to emphasize that it's an Ack procedure. | As in comment. | AGREE (MRG: 2010-09-30 09:29:05Z) See CID945 | MRG | MRG |  | AGREE (MRG: 2010-09-30 09:29:05Z) See CID945 |  |  |  | 2010-11-10 22:32 | MRG
844 | Wang, Qi | 164 | 1 | 9.2.8.1 | 37 | 25 | T | Y | 37 | 25 | 9.2.8.1 |  | A |  |  |  | "If no protective mechanism is used, then the first frame that is sent as an MRG block should have a response frame…" What is meant by "MRG block"? And what frame is this "response frame"? Please clarity and modify the text accordingly. | As in comment. | AGREE (MRG: 2010-09-30 09:45:49Z) See 10/1186 | MRG | MRG |  | AGREE (MRG: 2010-09-30 09:45:49Z) See 10/1186 |  |  |  | 2010-11-10 22:32 | MRG
847 | Wang, Qi | 164 | 1 | 9.2.8.1 | 37 | 31 | T | Y | 37 | 31 | 9.2.8.1 | 942 | A |  |  |  | "When retransmitting an MPDU…" What are the conditions for the retransmission to occur? Please clarify the behavior and modify the text accordingly. | As in comment. | AGREE (MRG: 2010-09-30 09:52:54Z) See 10/1186 | MRG | MRG |  | AGREE (MRG: 2010-09-30 09:52:54Z) See 10/1186 |  |  |  | 2010-11-10 22:32 | MRG
942 | Wang, Qi | 164 | 1 | 9.2.8.1 | 37 | 36 | T | Y | 37 | 36 | 9.2.8.1 |  | A |  |  |  | "When retransmitting an MPDU…" What are the conditions for the retransmission to occur? And, what are the frames that are being retransmitted? Please clarify the behavior and modify the text accordingly. |  | AGREE (MRG: 2010-09-30 09:52:54Z) See 10/1186 | MRG | MRG |  | AGREE (MRG: 2010-09-30 09:52:54Z) See 10/1186 |  |  |  | 2010-11-10 22:32 | MRG
850 | Wang, Qi | 164 | 1 | 9.2.8.1 | 37 | 36 | T | Y | 37 | 36 | 9.2.8.1 | 942 | A |  |  |  | "When retransmitting an MPDU…" What are the conditions for the retransmission to occur? And, what are the frames that are being retransmitted? Please clarify the behavior and modify the text accordingly. |  | AGREE (MRG: 2010-09-30 10:00:20Z) See CID942 | MRG | MRG |  | AGREE (MRG: 2010-09-30 10:00:20Z) See CID942 |  |  |  | 2010-11-10 22:32 | MRG
167 | Fischer, Matthew | 164 | 1 | 9.2.8.1 | 37 | 24 | T | Y | 37 | 24 | 9.2.8.1 | 843 | A |  |  |  | What is the MRG TXOP? | Please define this term. | AGREE (MRG: 2010-09-30 10:06:29Z) A definition is added to clause 3 in 10/1186 | MRG | MRG |  | AGREE (MRG: 2010-09-30 10:06:29Z) A definition is added to clause 3 in 10/1186 |  |  |  | 2010-11-10 22:32 | MRG
843 | Wang, Qi | 164 | 1 | 9.2.8.1 | 37 | 24 | T | Y | 37 | 24 | 9.2.8.1 |  | A |  |  |  | "… transmitting during the MRG TXOP." The term "MRG TXOP" is undefined. Please provide a precise definition before the use of the term. | As in comment. | AGREE (MRG: 2010-09-30 10:06:29Z) A definition is added to clause 3 in 10/1186 | MRG | MRG |  | AGREE (MRG: 2010-09-30 10:06:29Z) A definition is added to clause 3 in 10/1186 |  |  |  | 2010-11-10 22:32 | MRG
935 | Wang, Qi | 164 | 1 | 9.2.8.1 | 37 | 24 | T | Y | 37 | 24 | 9.2.8.1 | 843 | A |  |  |  | "… transmitting during the MRG TXOP." The term "MRG TXOP" is undefined. Please provide a precise definition before the use of the term. | As in comment. | AGREE (MRG: 2010-09-30 10:06:29Z) A definition is added to clause 3 in 10/1186 | MRG | MRG |  | AGREE (MRG: 2010-09-30 10:06:29Z) A definition is added to clause 3 in 10/1186 |  |  |  | 2010-11-10 22:32 | MRG
853 | Wang, Qi | 164 | 1 | 9.2.8.1 | 37 |  | T | Y | 37 |  | 9.2.8.1 | 945 | A |  |  |  | Clause 9.2.8.1 specifies retransmission procedure, then why is it classified as an Ack procedure in 9.2.8.1 and 11.22.15.2? Please clarify and modify the text accordingly. | As in comment. | AGREE (MRG: 2010-09-30 10:08:12Z) See CID945 | MRG | MRG |  | AGREE (MRG: 2010-09-30 10:08:12Z) See CID945 |  |  |  | 2010-11-10 22:32 | MRG
939 | Wang, Qi | 164 | 1 | 9.2.8.1 | 37 | 31 | T | Y | 37 | 31 | 9.2.8.1 | 942 | A |  |  |  | "When retransmitting an MPDU…" What are the conditions for the retransmission to occur? Please clarify the behavior and modify the text accordingly. | As in comment. | AGREE (MRG: 2010-09-30 10:26:35Z) See CID942 | MRG | MRG |  | AGREE (MRG: 2010-09-30 10:26:35Z) See CID942 |  |  |  | 2010-11-10 22:32 | MRG
176 | Fischer, Matthew | 164 | 1 | 9.2.7 | 37 | 4 | T | Y | 37 | 4 | 9.2.7 |  | A |  |  |  | There is much more in this subclause that needs to change. This subclause currently includes a broad description of group address MPDU frame transfer that captures the MRG group addressed frame, and therefore, creates a conflict between the procedure described here and new procedures for MRG frame transmission that the draft introduces. | Change this subclause to allow for exceptions to the procedures that it describes for MCAST frame transmission as per the new MRG procedures. | AGREE (MRG: 2010-09-30 10:41:16Z) | MRG | MRG |  | AGREE (MRG: 2010-09-30 10:41:16Z) |  |  |  | 2010-11-10 22:32 | MRG
721 | Stephens, Adrian | 164 | 1 | 9.2.8.1 | 37 | 31 | T | N | 37 | 31 | 9.2.8.1 |  | A |  |  |  | What if an AP transmits unsolicited retries during a CFP. It makes no sense to backoff during a CFP. | Address whether & how an AP can transmit unsolicited retries during a CFP. | AGREE (MRG: 2010-09-30 10:48:16Z) See 10/1186 | MRG | MRG |  | AGREE (MRG: 2010-09-30 10:48:16Z) See 10/1186 |  |  |  | 2010-11-10 22:32 | MRG
934 | Wang, Qi | 164 | 1 | 9.2.8.1 | 37 | 21 | T | Y | 37 | 21 | 9.2.8.1 | 945 | A |  |  |  | Is "Unsolicited retry" an Ack procedure or a retransmission procedure? It is specified under "9.2.8 Ack procedure" and is referred in the text in 11.22.15.2 as an Ack policy, so it seems to be more like an Ack procedure. If so, please rename the feature to emphasize that it's an Ack procedure. | As in comment. | AGREE (MRG: 2010-09-30 10:53:22Z) See CID945 | MRG | MRG |  | AGREE (MRG: 2010-09-30 10:53:22Z) See CID945 |  |  |  | 2010-11-10 22:32 | MRG
943 | Wang, Qi | 164 | 1 | 9.2.8.1 | 37 | 40 | T | Y | 37 | 40 | 9.2.8.1 | 600 | A |  |  |  | "The STA concludes that the final retransmission of an MPDU using the MRG service with Ack policy equal to MRG-Unsolicited-Retry, without MAC protection that includes a response frame, is successful." What is the criteria that the STA uses to conclude the transmission is successful? | As in comment. | AGREE (MRG: 2010-09-30 10:53:57Z) See CID600 | MRG | MRG |  | AGREE (MRG: 2010-09-30 10:53:57Z) See CID600 |  |  |  | 2010-11-10 22:32 | MRG
941 | Wang, Qi | 164 | 1 | 9.2.8.1 | 37 | 33 | T | Y | 37 | 33 | 9.2.8.1 |  | A |  |  |  | "… the STA shall invoke its backoff procedure at the PHY-TXENC.confirm with a CW equal Cwmin." Please provide a reference to the "backoff procedure". | As in comment. | AGREE (MRG: 2010-09-30 10:55:50Z) See 10/1186 | MRG | MRG |  | AGREE (MRG: 2010-09-30 10:55:50Z) See 10/1186 |  |  |  | 2010-11-10 22:32 | MRG
96 | Chaplin, Clint | 164 | 1 | 9.2.9 | 38 | 1 | E | Y | 38 | 1 | 9.2.9 |  | A |  |  |  | "If dot11RobustAVStreaming is true, the receiving STA is further required to keep N of the most recent cache entries per <Address 1, TID, sequence-number> triple for each group address subject to an MRG agreement," | If dot11RobustAVStreaming is true, the receiving STA is required to keep N of the most recent cache entries per <Address 1, TID, sequence-number> tuple for each group address subject to an MRG agreement, | AGREE (MRG: 2010-09-30 11:00:49Z) | MRG | MRG |  | AGREE (MRG: 2010-09-30 11:00:49Z) |  |  |  | 2010-11-10 22:32 | MRG
854 | Wang, Qi | 164 | 1 | 9.3.3.1 | 38 | 32 | T | Y | 38 | 32 | 9.3.3.1 |  | A |  |  |  | "… the buffered non-MRG-SP group addressed frames shall be sent…" What does "non-MRG-SP group addressed frames" mean? Does it mean the group-addressed frames transmitted outside of the MRG-SP? Please clarify and modify the text accordingly. | As in comment. | AGREE (MRG: 2010-09-30 11:06:57Z) See 10/1186 | MRG | MRG |  | AGREE (MRG: 2010-09-30 11:06:57Z) See 10/1186 |  |  |  | 2010-11-10 22:32 | MRG
946 | Wang, Qi | 164 | 1 | 9.3.3.1 | 38 | 32 | T | Y | 38 | 32 | 9.3.3.1 | 854 | A |  |  |  | "… the buffered non-MRG-SP group addressed frames shall be sent…" What does "non-MRG-SP group addressed frames" mean? Does it mean the group-addressed frames transmitted outside of the MRG-SP? Please clarify and modify the text accordingly. | As in comment. | AGREE (MRG: 2010-09-30 11:06:57Z) See 10/1186 | MRG | MRG |  | AGREE (MRG: 2010-09-30 11:06:57Z) See 10/1186 |  |  |  | 2010-11-10 22:32 | MRG
179 | Fischer, Matthew | 164 | 1 | 9.2.9 | 38 | 2 | T | Y | 38 | 2 | 9.2.9 |  | A |  |  |  | Incorrect term | replace "triple" with either "tuple" or "3-tuple" | AGREE (MRG: 2010-09-30 11:08:25Z) See 10/1186 | MRG | MRG |  | AGREE (MRG: 2010-09-30 11:08:25Z) See 10/1186 |  |  |  | 2010-11-10 22:32 | MRG
180 | Fischer, Matthew | 164 | 1 | 9.2.9 | 38 | 4 | T | Y | 38 | 4 | 9.2.9 |  | A |  |  |  | The BA mechanism provides duplicate detection and removal, so a cache is not needed here for the BA case. | Remove the requirement to maintain a cache of N when a BA agreement is in place. | AGREE (MRG: 2010-09-30 11:10:37Z) See 10/1186 | MRG | MRG |  | AGREE (MRG: 2010-09-30 11:10:37Z) See 10/1186 |  |  |  | 2010-11-10 22:32 | MRG
675 | Shukla, Ashish | 164 | 1 | 9.9.1.5 | 39 | 12-14 | T | Y | 39 |  | 9.9.1.5 |  | A |  |  |  | Meaning of the following is not clear "Excepting non-11 final (re)transmissions an MPDU subject to the MRG-Unsolicited-Retry service (9.2.7.3.5) sent without a MAC protection exchange that includes a response frame, an MPDU Atransmission that does not require an immediate frame as a response is defined as a successful transmission." | Clarify. | AGREE (MRG: 2010-09-30 11:18:06Z) See 10/1186 | MRG | MRG |  | AGREE (MRG: 2010-09-30 11:18:06Z) See 10/1186 |  |  |  | 2010-11-10 22:32 | MRG
319 | Hart, Bria | 164 | 1 | 9.10.3 | 41 | 26 | T | Y | 41 | 26 | 9.10.3 | 463 | A |  |  |  | "MRG group address" | "MRG concealment address" | AGREE (MRG: 2010-09-30 13:35:16Z) | MRG | MRG |  | AGREE (MRG: 2010-09-30 13:35:16Z) |  |  |  | 2010-11-10 22:32 | MRG
463 | Hart, Bria | 164 | 1 | 9.10.3 | 41 | 26 | T | Y | 41 | 26 | 9.10.3 |  | A |  |  |  | "MRG group address" | "MRG concealment address" | AGREE (MRG: 2010-09-30 13:35:16Z) | MRG | MRG |  | AGREE (MRG: 2010-09-30 13:35:16Z) |  |  |  | 2010-11-10 22:32 | MRG
320 | Hart, Bria | 164 | 1 | 9.10.3 | 41 | 34 | E | N | 41 | 34 | 9.10.3 | 464 | A |  |  |  | "duplicates for MRG" | "duplicates of MRG" | AGREE (MRG: 2010-09-30 13:36:32Z) | MRG | MRG |  | AGREE (MRG: 2010-09-30 13:36:32Z) |  |  |  | 2010-11-10 22:32 | MRG
464 | Hart, Bria | 164 | 1 | 9.10.3 | 41 | 34 | E | N | 41 | 34 | 9.10.3 |  | A |  |  |  | "duplicates for MRG" | "duplicates of MRG" | AGREE (MRG: 2010-09-30 13:36:32Z) | MRG | MRG |  | AGREE (MRG: 2010-09-30 13:36:32Z) |  |  |  | 2010-11-10 22:32 | MRG
585 | Hunter, David | 164 | 1 | 9.10.3 | 41 | 49 | E | Y | 41 | 49 | 9.10.3 |  | A |  |  |  | Again the clearer sentence ordering is reversed. | Replace "… was not received correctly (at any STA with the group, in the case of an MRG group address) the originator shall..." with "...was not received correctly (if the address is an MRG group address, then at any STA in the group), the originator shall..." | AGREE (MRG: 2010-09-30 13:48:14Z) | MRG | MRG |  | AGREE (MRG: 2010-09-30 13:48:14Z) |  |  |  | 2010-11-10 22:32 | MRG
640 | Ptasinski, Henry | 164 | 1 | 9.10.3 | 41 | 49 | T | Y | 41 | 49 | 9.10.3 | 605 | A |  |  |  | Legacy devices listening to that group address will receive the BlockAckRequest. | BlockAckReq frames for the MRG service must not be sent to legacy devices. Either they must be sent to a different (perhaps “concealed”) group address, or sent unicast to each MRG listener. | AGREE (MRG: 2010-09-30 13:50:58Z) BAR is now only sent unicast. See CID605 and 10/1186. | MRG | MRG |  | AGREE (MRG: 2010-09-30 13:50:58Z) BAR is now only sent unicast. See CID605 and 10/1186. |  |  |  | 2010-11-10 22:32 | MRG
322 | Hart, Bria | 164 | 1 | 9.10.10 | 42 | 25 | E | N | 42 | 25 | 9.10.10 |  | A |  |  |  | "number of order" | "order" | AGREE (MRG: 2010-09-30 14:06:37Z) | MRG | MRG |  | AGREE (MRG: 2010-09-30 14:06:37Z) |  |  |  | 2010-11-10 22:32 | MRG
321 | Hart, Bria | 164 | 1 | 9.10.10 | 42 | 11 | E | N | 42 | 11 | 9.10.10 | 465 | A |  |  |  | "a MRG" => "an MRG". Also P42L12 "STA," => "STA." | Fix | AGREE (MRG: 2010-09-30 14:13:14Z) | MRG | MRG |  | AGREE (MRG: 2010-09-30 14:13:14Z) |  |  |  | 2010-11-10 22:32 | MRG
124 | Fischer, Matthew | 164 | 1 | 9.10.10 | 42 | 11 | T | Y | 42 | 11 | 9.10.10 | 843 | A |  |  |  | missing information | Add a definition of MRG TXOP somewhere in the spec preceding 9.10.10 so that the term as used in 9.10.10 has meaning. | AGREE (MRG: 2010-09-30 14:13:35Z) See CID843 and 10/1186 | MRG | MRG |  | AGREE (MRG: 2010-09-30 14:13:35Z) See CID843 and 10/1186 |  |  |  | 2010-11-10 22:32 | MRG
855 | Wang, Qi | 164 | 1 | 9.10.10 | 42 | 2 | T | Y | 42 | 2 | 9.10.10 |  | A |  |  |  | The procedure of establishing MRG Block Ack agreement between the AP and one or more MRG members is unspecified. Please add this missing procedure. | As in comment. | AGREE (MRG: 2010-09-30 15:00:55Z) See 10/1186 | MRG | MRG |  | AGREE (MRG: 2010-09-30 15:00:55Z) See 10/1186 |  |  |  | 2010-11-10 22:32 | MRG
856 | Wang, Qi | 164 | 1 | 9.10.10 | 42 | 12 | T | Y | 42 | 12 | 9.10.10 |  | A |  |  |  | "… to select the responding STA." Does this mean "to select the STAs that send BlockAck frames"? Please clarify the behavior and modify the text accordingly. | As in comment. | AGREE (MRG: 2010-09-30 15:26:21Z) Change to "If there is more than one STA in an MRG group, an AP may use the OBSS information reported by STAs to select the STA used to initiate the protection mechanism" See 10/1186 | MRG | MRG |  | AGREE (MRG: 2010-09-30 15:26:21Z) Change to "If there is more than one STA in an MRG group, an AP may use the OBSS information reported by STAs to select the STA used to initiate the protection mechanism" See 10/1186 |  |  |  | 2010-11-10 22:32 | MRG
133 | Fischer, Matthew | 164 | 1 | 9.10.10 | 42 | 28 | T | Y | 42 | 28 | 9.10.10 |  | A |  |  |  | wrong word | change "receiving status" to "reception status" | AGREE (MRG: 2010-09-30 15:44:40Z) | MRG | MRG |  | AGREE (MRG: 2010-09-30 15:44:40Z) |  |  |  | 2010-11-10 22:32 | MRG
104 | Denteneer, Dee | 164 | 1 | 9.10.10 | 42 | 6 | T | N | 42 | 6 | 9.10.10 |  | A |  |  |  | The mechanism as described is also a protective mechanism; also, paragraph should end with "." | correct | AGREE (MRG: 2010-09-30 15:55:32Z) See 10/1186 | MRG | MRG |  | AGREE (MRG: 2010-09-30 15:55:32Z) See 10/1186 |  |  |  | 2010-11-10 22:32 | MRG
948 | Wang, Qi | 164 | 1 | 9.10.10 | 42 | 12 | T | Y | 42 | 12 | 9.10.10 | 856 | A |  |  |  | "… to select the responding STA." Does this mean "to select the STAs that send BlockAck frames"? Please clarify the behavior and modify the text accordingly. | As in comment. | AGREE (MRG: 2010-09-30 15:56:40Z) See CID856 | MRG | MRG |  | AGREE (MRG: 2010-09-30 15:56:40Z) See CID856 |  |  |  | 2010-11-10 22:32 | MRG
169 | Fischer, Matthew | 164 | 1 | 9.10.10 | 42 | 7 | T | Y | 42 | 7 | 9.10.10 | 843 | A |  |  |  | What is the MRG TXOP? | Please define this term. | AGREE (MRG: 2010-09-30 16:05:08Z) See CID843 and 10/1186 | MRG | MRG |  | AGREE (MRG: 2010-09-30 16:05:08Z) See CID843 and 10/1186 |  |  |  | 2010-11-10 22:32 | MRG
106 | Denteneer, Dee | 164 | 1 | 9.10.10 | 43 | 46 | T | N | 43 | 46 | 9.10.10 |  | A |  |  |  | How is it possible to send a a blockAckReq, detect a missing frame, and then send another BlockAckReq, with the two BlockAckReqs separated by PIFS only? |  | AGREE (MRG: 2010-09-30 16:33:03Z) The rules are the same as baseline recovery of failure to receive an expected response. See 10/1186 | MRG | MRG |  | AGREE (MRG: 2010-09-30 16:33:03Z) The rules are the same as baseline recovery of failure to receive an expected response. See 10/1186 |  |  |  | 2010-11-10 22:32 | MRG
150 | Fischer, Matthew | 164 | 1 | 9.10.10 | 43 | 30 | T | Y | 43 | 30 | 9.10.10 |  | A |  |  |  | This entire paragraph makes no sense. It is not clear to me how performing the action described will produce the result described. The following paragraph does not help. | please rewrite to provide a clear meaning | AGREE (MRG: 2010-09-30 16:38:48Z) See 10/1186 | MRG | MRG |  | AGREE (MRG: 2010-09-30 16:38:48Z) See 10/1186 |  |  |  | 2010-11-10 22:32 | MRG
146 | Fischer, Matthew | 164 | 1 | 9.10.10 | 43 | 17 | T | Y | 43 | 17 | 9.10.10 |  | A |  |  |  | This paragraph already appeared earlier | delete this paragraph | AGREE (MRG: 2010-09-30 16:39:40Z) | MRG | MRG |  | AGREE (MRG: 2010-09-30 16:39:40Z) |  |  |  | 2010-11-10 22:32 | MRG
139 | Fischer, Matthew | 164 | 1 | 9.10.10 | 43 | 5 | T | Y | 43 | 5 | 9.10.10 |  | A |  |  |  | Incorrect use of "may" - "may" is only to be used to grant permissionn for an action or behavior. The correct word for this instance is "might" | change "may" to "might" | AGREE (MRG: 2010-09-30 16:40:44Z) | MRG | MRG |  | AGREE (MRG: 2010-09-30 16:40:44Z) |  |  |  | 2010-11-10 22:32 | MRG
141 | Fischer, Matthew | 164 | 1 | 9.10.10 | 43 | 7 | T | Y | 43 | 7 | 9.10.10 |  | A |  |  |  | wrong word | change "yet" to "and" | AGREE (MRG: 2010-09-30 16:41:37Z) | MRG | MRG |  | AGREE (MRG: 2010-09-30 16:41:37Z) |  |  |  | 2010-11-10 22:32 | MRG
148 | Fischer, Matthew | 164 | 1 | 9.10.10 | 43 | 31 | T | Y | 43 | 31 | 9.10.10 |  | A |  |  |  | not explicit enough | change "non-expired" to "non-lifetime-expired" | AGREE (MRG: 2010-09-30 16:42:41Z) | MRG | MRG |  | AGREE (MRG: 2010-09-30 16:42:41Z) |  |  |  | 2010-11-10 22:32 | MRG
149 | Fischer, Matthew | 164 | 1 | 9.10.10 | 43 | 31 | T | Y | 43 | 31 | 9.10.10 |  | A |  |  |  | wrong reference | change "sequence control field" to "sequence number" | AGREE (MRG: 2010-09-30 17:05:49Z) | MRG | MRG |  | AGREE (MRG: 2010-09-30 17:05:49Z) |  |  |  | 2010-11-10 22:32 | MRG
325 | Hart, Bria | 164 | 1 | 9.10.10 | 43 | 17 | T | Y | 43 | 17 | 9.10.10 | 146 | A |  |  |  | Note seems to duplicate note on P42L20 | Remove duplication | AGREE (MRG: 2010-09-30 17:07:57Z) See CID146 | MRG | MRG |  | AGREE (MRG: 2010-09-30 17:07:57Z) See CID146 |  |  |  | 2010-11-10 22:32 | MRG
469 | Hart, Bria | 164 | 1 | 9.10.10 | 43 | 17 | T | Y | 43 | 17 | 9.10.10 | 146 | A |  |  |  | Note seems to duplicate note on P42L20 | Remove duplication | AGREE (MRG: 2010-09-30 17:16:38Z) | MRG | MRG |  | AGREE (MRG: 2010-09-30 17:16:38Z) |  |  |  | 2010-11-10 22:32 | MRG
678 | Shukla, Ashish | 164 | 1 | 9.10.10 | 43 | 17-19 | E | Y | 43 |  | 9.10.10 | 146 | A |  |  |  | This NOTE is duplicate --already covered on page 42 line 20-22 | Remove the entire paragraph. | AGREE (MRG: 2010-09-30 17:22:29Z) | MRG | MRG |  | AGREE (MRG: 2010-09-30 17:22:29Z) |  |  |  | 2010-11-10 22:32 | MRG
154 | Fischer, Matthew | 164 | 1 | 9.10.10 | 44 | 7 | T | Y | 44 | 7 | 9.10.10 |  | A |  |  |  | again, possibly a matter of taste | change "yet" to "and" | AGREE (MRG: 2010-09-30 17:32:46Z) | MRG | MRG |  | AGREE (MRG: 2010-09-30 17:32:46Z) |  |  |  | 2010-11-10 22:32 | MRG
729 | Stephens, Adrian | 164 | 1 | 9.10.10 | 44 | 7 | T | Y | 44 | 7 | 9.10.10 |  | A |  |  |  | "If an AP senses a missing BlockAck frame in response to the AP's BlockAckReq frame yet there is 7 insufficient time to transmit a recovery frame, an AP may retransmit a BlockAckReq frame in a new TXOP 8 in order to request BlockAcks from the STAs previously failing to respond with a BlockAck." Why do we need to say this normatively. | If there is nothing else that stops the AP from doing this, turn into a note and use informative language. | AGREE (MRG: 2010-09-30 17:36:44Z) See 10/1186 | MRG | MRG |  | AGREE (MRG: 2010-09-30 17:36:44Z) See 10/1186 |  |  |  | 2010-11-10 22:32 | MRG
728 | Stephens, Adrian | 164 | 1 | 9.10.10 | 44 | 4 | T | Y | 44 | 4 | 9.10.10 |  | A |  |  |  | "NOTE-The retransmitted BlockAckReq shall use the same rate and modulation mode as the original 4 BlockAckReq." A note shall not contain a shall. Is this a reminder or rules established in 9.6, or a new rule? | If a new rule, update 9.6 and update this note to use informative language and reference 9.6. If not a new rule, update to reference where normative rule is, and update to use informative language. | AGREE (MRG: 2010-09-30 17:41:37Z) Add a new sentence to 9.6. See 10/1186 | MRG | MRG |  | AGREE (MRG: 2010-09-30 17:41:37Z) Add a new sentence to 9.6. See 10/1186 |  |  |  | 2010-11-10 22:32 | MRG
189 | Fischer, Matthew | 164 | 1 | 11.2.1.1 | 66 | 6 | T | Y | 66 | 6 | 11.2.1.1 |  | A |  |  |  | Language in this table entry is not from the baseline. | Update the langauge to reflect the baseline text. | AGREE (MRG: 2010-10-01 09:16:52Z) | MRG | MRG |  | AGREE (MRG: 2010-10-01 09:16:52Z) |  |  |  | 2010-11-10 22:32 | MRG
194 | Fischer, Matthew | 164 | 1 | 11.2.1.4 | 67 | 28 | T | Y | 67 | 28 | 11.2.1.4 |  | A |  |  |  | updated how? | Define "updated" | AGREE (MRG: 2010-10-01 09:25:34Z)Add "(using the previously described service start time modification procedures)" see 10/1186 | MRG | MRG |  | AGREE (MRG: 2010-10-01 09:25:34Z)Add "(using the previously described service start time modification procedures)" see 10/1186 |  |  |  | 2010-11-10 22:32 | MRG
735 | Stephens, Adrian | 164 | 1 | 11.2.1.4 | 67 | 47 | E | N | 67 | 47 | 11.2.1.4 |  | A |  |  |  | "If a non-AP STA has an MRG agreement with an AP for a stream adopting" How can a stream adopt? | Reword into meaningful English | AGREE (MRG: 2010-10-01 09:29:50Z) See 10/1186 | MRG | MRG |  | AGREE (MRG: 2010-10-01 09:29:50Z) See 10/1186 |  |  |  | 2010-11-10 22:32 | MRG
736 | Stephens, Adrian | 164 | 1 | 11.2.1.4 | 67 | 53 | T | Y | 67 | 53 | 11.2.1.4 |  | A |  |  |  | "Further," what is the intended normative effect of this? This is a standard, not a fireside chat. | Remove cited text. | AGREE (MRG: 2010-10-01 09:31:12Z) But wouldn't it be fun to write a standard like that. "Once upon a time there was an access point, who lived with lots of other access points in a extended service set." | MRG | MRG |  | AGREE (MRG: 2010-10-01 09:31:12Z) But wouldn't it be fun to write a standard like that. "Once upon a time there was an access point, who lived with lots of other access points in a extended service set." |  |  |  | 2010-11-10 22:32 | MRG
221 | Gong, Michelle | 164 | 1 | 11.2.1.4 | 67 | 47-50 | T | Y | 67 |  | 11.2.1.4 |  | A |  |  |  | What is the "Active MRG-SP power management mode"? I think this paragraph confuses power management mode with power management state. | Rewrite the paragraph to clarify PS mode and state. | AGREE (MRG: 2010-10-01 09:41:35Z) See CID735 and document 10/1186 | MRG | MRG |  | AGREE (MRG: 2010-10-01 09:41:35Z) See CID735 and document 10/1186 |  |  |  | 2010-11-10 22:32 | MRG
864 | Wang, Qi | 164 | 1 | 11.2.1.4 | 67 | 18 | T | Y | 67 | 18 | 11.2.1.4 |  | A |  |  |  | "A scheduled SP when the access policy is connection-based channel access for an MRG group addressed stream is also set-up according to 9.2.7.3.7." Clause 9.2.7.3.7 does not exist in the 11aa spec or other dot11 spec. Please specify the setup procedure for the service period used by STAs in MRG-SP power management mode. | As in comment. | AGREE (MRG: 2010-10-01 10:29:50Z) MRG-SP setup is described in 11.22.15.2.2 | MRG | MRG |  | AGREE (MRG: 2010-10-01 10:29:50Z) MRG-SP setup is described in 11.22.15.2.2 |  |  |  | 2010-11-10 22:32 | MRG
956 | Wang, Qi | 164 | 1 | 11.2.1.4 | 67 | 18 | T | Y | 67 | 18 | 11.2.1.4 | 864 | A |  |  |  | "A scheduled SP when the access policy is connection-based channel access for an MRG group addressed stream is also set-up according to 9.2.7.3.7." Clause 9.2.7.3.7 does not exist in the 11aa spec or other dot11 spec. Please specify the setup procedure for the service period used by STAs in MRG-SP power management mode. | As in comment. | AGREE (MRG: 2010-10-01 10:29:50Z) MRG-SP setup is described in 11.22.15.2.2 | MRG | MRG |  | AGREE (MRG: 2010-10-01 10:29:50Z) MRG-SP setup is described in 11.22.15.2.2 |  |  |  | 2010-11-10 22:32 | MRG
734 | Stephens, Adrian | 164 | 1 | 11.2.1.4 | 67 | 45 | T | N | 67 | 45 | 11.2.1.4 |  | A |  |  |  | "transmitted all buffered frames." There may be frames buffered for transmission nothing to do with power-saving. | replace with "transmitted all such buffered frames." | AGREE (MRG: 2010-10-01 10:34:10Z) See 10/1186 | MRG | MRG |  | AGREE (MRG: 2010-10-01 10:34:10Z) See 10/1186 |  |  |  | 2010-11-10 22:32 | MRG
329 | Hart, Bria | 164 | 1 | 11.2.1.4 | 67 | 28 | E | N | 67 | 28 | 11.2.1.4 |  | A |  |  |  | "upper order 4 octets" | upper 4 octets | AGREE (MRG: 2010-10-01 10:36:07Z) | MRG | MRG |  | AGREE (MRG: 2010-10-01 10:36:07Z) |  |  |  | 2010-11-10 22:32 | MRG
473 | Hart, Bria | 164 | 1 | 11.2.1.4 | 67 | 28 | E | N | 67 | 28 | 11.2.1.4 | 329 | A |  |  |  | "upper order 4 octets" | upper 4 octets | AGREE (MRG: 2010-10-01 10:36:07Z) See CID329 | MRG | MRG |  | AGREE (MRG: 2010-10-01 10:36:07Z) See CID329 |  |  |  | 2010-11-10 22:32 | MRG
190 | Fischer, Matthew | 164 | 1 | 11.2.1.4 | 67 | 2 | T | Y | 67 | 2 | 11.2.1.4 |  | A |  |  |  | a frame cannot equal a number | Fix the language that says "the frame equals the number indicated" | AGREE (MRG: 2010-10-01 11:54:06Z) Changed to ".. Or the maximum number of Bus in this SP has been reached, as indicated by the .." | MRG | MRG |  | AGREE (MRG: 2010-10-01 11:54:06Z) Changed to ".. Or the maximum number of Bus in this SP has been reached, as indicated by the .." |  |  |  | 2010-11-10 22:32 | MRG
738 | Stephens, Adrian | 164 | 1 | 11.2.2.1 | 70 | 7 | T | Y | 70 | 7 | 11.2.2.1 |  | A |  |  |  | "The MRG service with Power Management mode set to MRG-SP shall not be used within an IBSS" This is both ambiguous and unnecessary. It is ambiguous because the normative effect of "be used" is unclear and the actor hidden. MRG behaviour is described in terms of actions by an associated STA and its AP. It cannot operate in IBSS. There is no need to list all the things that can't happen in an IBSS here. | Delete cited text, or add comprehensive list of all the things that cannot happen in an IBSS. I would expect this list to include England winning the football world cup. Or if you really, really, need the comfort-blanket of this statement, turn it into an informative NOTE--. | AGREE (MRG: 2010-10-01 12:21:17Z) Delete cited text | MRG | MRG |  | AGREE (MRG: 2010-10-01 12:21:17Z) Delete cited text |  |  |  | 2010-11-10 22:32 | MRG
78 | Bumiller, George | 164 | 1 | 11.22.15.22 | 72 | 24 | T | Y | 72 | 24 | 11.22.15.22 | 855 | A |  |  |  | There is no defined (specified) mechanism for determining group membership. "Note-Group membership detection may be achieved via IGMP snooping." Snooping is not a means of determining group membership reliabley…it's a guessing game. | Remove the note. Provide a specific means for determining group membership. | AGREE (MRG: 2010-10-01 12:21:58Z) See CID855 and document 10/1186 that provides a method to determine group membership | MRG | MRG |  | AGREE (MRG: 2010-10-01 12:21:58Z) See CID855 and document 10/1186 that provides a method to determine group membership |  |  |  | 2010-11-10 22:32 | MRG
962 | Wang, Qi | 164 | 1 | 11.22.15.2.1 | 72 | 73 | T | Y | 72 | 73 | 11.22.15.2.1 |  | A |  |  |  | The first item after "Two Power Management modes for group addressed frames are defined in MRG:" is independent of "MRG" and is NOT defined in MRG, so why is it listed here? Please clarify the meaning of this paragraph and modify the text accordingly. | As in comment. | AGREE (MRG: 2010-10-01 12:28:22Z) See 10/1186 | MRG | MRG |  | AGREE (MRG: 2010-10-01 12:28:22Z) See 10/1186 |  |  |  | 2010-11-10 22:32 | MRG
773 | Stephenson, Dave | 164 | 1 | 11.22.15.2 | 72 | 33 | E | Y | 72 | 33 | 11.22.15.2 |  | A |  |  |  | The overview section is woefully inadequate. This clause is impossible to understand. There are too many MRG modes having no explanation (e.g., MRG-unsolicted-retry and MRG-block-ack; I have seen the clauses for these sections, but the text gives no clue to what is actually happening). Also, the interactions between the different modes is not specified. | Help! Add text. | AGREE (MRG: 2010-10-01 13:08:55Z) See 10/1186. | MRG | MRG |  | AGREE (MRG: 2010-10-01 13:08:55Z) See 10/1186. |  |  |  | 2010-11-10 22:32 | MRG
777 | Stephenson, Dave | 164 | 1 | 11.22.15.2.2 | 74 | 44 | E | Y | 74 | 44 | 11.22.15.2.2 |  | A |  |  |  | The text is quite difficult to understand because Table 11-aa1 discusses the many MRG operational modes and these modes have not yet been described. | Re-order the text of clause 11.22.15.2. | AGREE (MRG: 2010-10-01 14:10:59Z) See 10/1186 | MRG | MRG |  | AGREE (MRG: 2010-10-01 14:10:59Z) See 10/1186 |  |  |  | 2010-11-10 22:32 | MRG
744 | Stephens, Adrian | 164 | 1 | 11.22.15.2.2 | 74 | 44 | T | Y | 74 | 44 | 11.22.15.2.2 | 203 | A |  |  |  | What is the normative effect of "shall infer"? | Describe it in terms of effect on stored state, not its powers of deduction. | AGREE (MRG: 2010-10-01 14:18:37Z) See CID203 in 10/1186 | MRG | MRG |  | AGREE (MRG: 2010-10-01 14:18:37Z) See CID203 in 10/1186 |  |  |  | 2010-11-10 22:32 | MRG
776 | Stephenson, Dave | 164 | 1 | 11.22.15.2.2 | 74 | 44 | T | Y | 74 | 44 | 11.22.15.2.2 | 743 | A |  |  |  | The leftmost column header in Table 11-aa1 says "Assumed ACK policy". What is an assumed ack policy? | Clarify the text? | AGREE (MRG: 2010-10-01 14:19:23Z) See CID743 in 10/1186 | MRG | MRG |  | AGREE (MRG: 2010-10-01 14:19:23Z) See CID743 in 10/1186 |  |  |  | 2010-11-10 22:32 | MRG
196 | Fischer, Matthew | 164 | 1 | 11.22.15.2.2 | 74 | 18 | T | Y | 74 | 18 | 11.22.15.2.2 |  | A |  |  |  | either is only for the case when there are two possibilities - the draft has three | delete the word "either" | AGREE (MRG: 2010-10-01 14:22:13Z) See 10/1186 | MRG | MRG |  | AGREE (MRG: 2010-10-01 14:22:13Z) See 10/1186 |  |  |  | 2010-11-10 22:32 | MRG
197 | Fischer, Matthew | 164 | 1 | 11.22.15.2.2 | 75 | 1 | T | Y | 75 | 1 | 11.22.15.2.2 |  | A |  |  |  | the draft mentions "timeout value" - this needs to be more explicit | provide more information on the timeout value - if it is left to the implementation, then state that clearly | AGREE (MRG: 2010-10-01 14:32:47Z) See 10/1186 | MRG | MRG |  | AGREE (MRG: 2010-10-01 14:32:47Z) See 10/1186 |  |  |  | 2010-11-10 22:32 | MRG
873 | Wang, Qi | 164 | 1 | 11.22. 15.2.2. | 76 | 38 | T | Y | 76 | 38 | 11.22. 15.2.2. | 713 | A |  |  |  | "An MRG-Block-Ack agreement exists between a non-AP STA and an AP for a group addressed stream from when the non-AP STA successfully transmits an ADDBA Response frame until either the …." The MRG-Block-Ack scheme is significantly different from the Block Ack scheme defined pre-11aa, so please define a new and separate establishment procedure for MRG-Block-Ack. | As in comment. | AGREE (MRG: 2010-10-01 14:34:51Z) See CID712 and 10/1186 | MRG | MRG |  | AGREE (MRG: 2010-10-01 14:34:51Z) See CID712 and 10/1186 |  |  |  | 2010-11-10 22:32 | MRG
965 | Wang, Qi | 164 | 1 | 11.22. 15.2.2. | 76 | 38 | T | Y | 76 | 38 | 11.22. 15.2.2. | 873 | A |  |  |  | "An MRG-Block-Ack agreement exists between a non-AP STA and an AP for a group addressed stream from when the non-AP STA successfully transmits an ADDBA Response frame until either the …." The MRG-Block-Ack scheme is significantly different from the Block Ack scheme defined pre-11aa, so please define a new and separate establishment procedure for MRG-Block-Ack. | As in comment. | AGREE (MRG: 2010-10-01 14:34:51Z) See CID712 and 10/1186 | MRG | MRG |  | AGREE (MRG: 2010-10-01 14:34:51Z) See CID712 and 10/1186 |  |  |  | 2010-11-10 22:32 | MRG
201 | Fischer, Matthew | 164 | 1 | 11.22.15.2.3 | 77 | 36 | T | Y | 77 | 36 | 11.22.15.2.3 |  | A |  |  |  | Nothing in this subclause describes how to conceal an MRG frame using a STAs individual address, as was suggested in Table 11-aa1 | Describe how a frame is concealed using the STAs individual MAC address | AGREE (MRG: 2010-10-01 14:45:01Z) See 10/1186 | MRG | MRG |  | AGREE (MRG: 2010-10-01 14:45:01Z) See 10/1186 |  |  |  | 2010-11-10 22:32 | MRG
636 | Ptasinski, Henry | 164 | 1 | 11.22.15.2.3 | 77 | 34 | T | Y | 77 | 34 | 11.22.15.2.3 |  | A |  |  |  | Is the MRG Concealment address intended to be a unicast or multicast address? | Clarify requirements on address to be assigned by ANA. | AGREE (MRG: 2010-10-01 14:46:05Z) See 10/1186 | MRG | MRG |  | AGREE (MRG: 2010-10-01 14:46:05Z) See 10/1186 |  |  |  | 2010-11-10 22:32 | MRG
202 | Fischer, Matthew | 164 | 1 | 11.22.15.2.3 | 77 | 36 | T | Y | 77 | 36 | 11.22.15.2.3 |  | A |  |  |  | How does a recipient STA recover the original MCAST address for a concealed frame? The real question here is this: is any information lost if the original L2 MCAST address is not known by the recipient? OR was the group address only in place to allow a reception decision at L2? e.g. does L2 need to know, or the bottom of L3, what the RA was in order to properly route this frame to L3 processing? | Clarify. | AGREE (MRG: 2010-10-01 14:51:06Z) See 10/1186 | MRG | MRG |  | AGREE (MRG: 2010-10-01 14:51:06Z) See 10/1186 |  |  |  | 2010-11-10 22:32 | MRG
979 | Wang, Qi | 164 | 1 | A..4.23 | 84 | 22 | T | Y | 84 | 22 | A..4.23 |  | A |  |  |  | "AVT2, More Reliable Group cast, 9.2.7.3…" Clause 9.2.7.3 does not exist. Please correct the reference. | As in comment. | AGREE (MRG: 2010-10-01 16:59:32Z) See 10/1186 | MRG | MRG |  | AGREE (MRG: 2010-10-01 16:59:32Z) See 10/1186 |  |  |  | 2010-11-10 22:32 | MRG
887 | Wang, Qi | 164 | 1 | A..4.23 | 84 | 22 | T | Y | 84 | 22 | A..4.23 | 979 | A |  |  |  | "AVT2, More Reliable Group cast, 9.2.7.3…" Clause 9.2.7.3 does not exist. Please correct the reference. | As in comment. | AGREE (MRG: 2010-10-01 16:59:32Z) See CID979 and doc 10/1186 | MRG | MRG |  | AGREE (MRG: 2010-10-01 16:59:32Z) See CID979 and doc 10/1186 |  |  |  | 2010-11-10 22:32 | MRG
245 | Hamilton, Mark | 164 | 1 | D | 90 | 14 | T | Y | 90 | 14 | D |  | A |  |  |  | dot11ActiveMRGSPMediumTimeThresh does not appear to be used anywhere in the text. | Delete this MIB attribute, or describe its use in the text | AGREE (MRG: 2010-10-01 17:04:25Z) See 10/1186 | MRG | MRG |  | AGREE (MRG: 2010-10-01 17:04:25Z) See 10/1186 |  |  |  | 2010-11-10 22:32 | MRG
153 | Fischer, Matthew | 164 | 1 | 9.10.10 | 44 | 4 | T | Y | 44 | 4 | 9.10.10 |  | A |  |  |  | The proposed rule seems a bit harsh. If the problem is that there was a failure, then it could be due to BER, and if so, a lower PHY rate might improve the response. Therefore, it would be nice to be flexible and not include such a rule. | Consider removing this proposed rule. | AGREE (MRG: 2010-11-10 22:18:00Z): Remove the rule | MRG | MRG |  | Defer |  |  |  | 2010-11-10 22:32 | MRG
699 | Stephens, Adrian | 164 | 1 | 7.3.2.87 | 17 | 29 | E | N | 17 | 29 | 7.3.2.87 |  | A |  |  |  | "its associated AP" - too many words. The simpler you can say something the better. | "its AP" | AGREE (MRG: 2010-11-11 20:18:51Z) | MRG | MRG | [5 empty] | 2010-11-11 20:19 | MRG
8 | Aboul-Magd, Osama | 164 | 1 | 7.4.7 | 32 | 20 | T | Y | 32 | 20 | 7.4.7 | 648 | A |  |  | 8 | The format of the Qload Report Element seems to be missing. It is only defined in the informative annex. | Introduce the Qload Report Element. | AGREE (OBSS: 2010-09-21 19:13:07Z) Accepted - Change "7.3.2aa84" to "7.3.2aa94" correct Index, 7.3.2aa94 needs to be indexed correctly. | EDITOR | approved_OBSS_waikoloa |  |  | I | EDITOR: 2010-09-22 12:34:31Z | 1.02 | 2010-09-22 12:35 | EDITOR
15 | Ashley, Alex | 164 | 1 | 7.3.1.aa32 | 11 | 29 | T | N | 11 | 29 | 7.3.1.aa32 |  | A |  |  | 8 | The phrase "the first TXOP after the Beacon starts" is a bit vauge, and also fails to deal with the situation where the beacon is delayed due to medium congestion. | Change "the first TXOP after the Beacon starts" to "the first TXOP after the TBTT." | AGREE (OBSS: 2010-09-21 19:15:20Z) | EDITOR | approved_OBSS_waikoloa |  |  | I | EDITOR: 2010-09-22 10:36:31Z | 1.02 | 2010-09-22 10:37 | EDITOR
53 | Ashley, Alex | 164 | 1 | 11.aa24.2 | 81 | 52 | T | N | 81 | 52 | 11.aa24.2 |  | A |  |  | 8 | The text on when to send an HCCA TXOP Advertisement needs to also consider the case of AP initiated TS setup. | Change "When an AP receives a TSPEC request which has the Access Policy subfield of the TSPEC element set to HCCA or HEMM" to ""When an AP receives a TSPEC request, or initiates a TS setup due to a higher layer protocol, which has the Access Policy subfield of the TSPEC element set to HCCA or HEMM" | AGREE (OBSS: 2010-09-21 19:19:11Z) | EDITOR | approved_OBSS_waikoloa |  |  | NR | EDITOR: 2010-09-22 13:21:38Z - In conflict with changes to interworking |  | 2010-09-22 13:22 | EDITOR
56 | Ashley, Alex | 164 | 1 | 11.aa24.3 | 82 | 23 | T | N | 82 | 23 | 11.aa24.3 |  | A |  |  | 8 | The text on HCCA TXOP negotiation needs to also consider the case of AP initiated TS setup. | Change "This avoidance TXOP is a period of time that the AP should try to avoid using when creating schedules for new ADDTS requests" to "This avoidance TXOP is a period of time that the AP should try to avoid using when creating schedules for new TS requests" | AGREE (OBSS: 2010-09-21 19:20:04Z) | EDITOR | approved_OBSS_waikoloa |  |  | I | EDITOR: 2010-09-22 13:52:10Z | 1.02 | 2010-09-22 13:52 | EDITOR
57 | Ashley, Alex | 164 | 1 | A.4.24 | 85 | 3 | T | N | 85 | 3 | A.4.24 |  | A |  |  | 8 | Why is the QLoad report element optional when the QLoad report/request frame is mandatory? | Change QLoad Report Element to mandatory | AGREE (OBSS: 2010-09-21 19:20:43Z) | EDITOR | approved_OBSS_waikoloa |  |  | I | EDITOR: 2010-09-23 11:37:25Z- The resolution contains no editing instructions. | 1.02 | 2010-09-23 11:38 | EDITOR
60 | Ashley, Alex | 164 | 1 | aa.4.1 | 97 | 14 | T | N | 97 | 14 | aa.4.1 |  | A |  |  | 8 | The text on sharing needs to also consider the case of AP initiated TS setup. | Change "In the proportional sharing scheme, before an AP allocates a new Medium Time or schedules a new TXOP in response to an ADDTS Request" to "In the proportional sharing scheme, before an AP allocates a new Medium Time or schedules a new TXOP in response to a TS request (either from an ADDTS Request or AP initiated)" | AGREE (OBSS: 2010-09-21 19:25:41Z) | EDITOR | approved_OBSS_waikoloa |  |  | I | EDITOR: 2010-09-23 14:44:51Z | 1.02 | 2010-09-23 14:45 | EDITOR
61 | Ashley, Alex | 164 | 1 | aa.4.1 | 97 | 26 | T | N | 97 | 26 | aa.4.1 |  | A |  |  | 8 | The text on sharing needs to also consider the case of AP initiated TS setup. | change "then the ADDTS Request shall be rejected." to "then the new TS request shall be rejected." | AGREE (OBSS: 2010-09-21 19:26:22Z) | EDITOR | approved_OBSS_waikoloa |  |  | I | EDITOR: 2010-09-23 15:15:46Z | 1.02 | 2010-09-23 15:16 | EDITOR
62 | Ashley, Alex | 164 | 1 | aa.4.1 | 97 | 29 | T | N | 97 | 29 | aa.4.1 |  | A |  |  | 8 | The text on sharing needs to also consider the case of AP initiated TS setup. | change "the ADDTS Request is for EDCA Admission" to "the TS request is for EDCA Admission" | AGREE (OBSS: 2010-09-21 19:27:04Z) | EDITOR | approved-OBSS_waikoloa |  |  | I | EDITOR: 2010-09-22 10:21:30Z | 1.02 | 2010-09-22 10:22 | EDITOR
63 | Ashley, Alex | 164 | 1 | aa.4.1 | 97 | 31 | T | N | 97 | 31 | aa.4.1 |  | A |  |  | 8 | The text on sharing needs to also consider the case of AP initiated TS setup. | Change "new allocation is for an HCCA ADDTS" to "new allocation is for an HCCA TS" | AGREE (OBSS: 2010-09-21 19:27:30Z) | EDITOR | approved_OBSS_waikoloa |  |  | I | EDITOR: 2010-09-23 14:45:36Z | 1.02 | 2010-09-23 14:46 | EDITOR
77 | Bumiller, George | 164 | 1 | General, and aa.14 |  |  | T | Y |  |  | General, and aa.14 |  | A |  |  | 8 | In aa.14 (which I acknowledge is "Informative") line 43 on page 96 reads, "Hopefully APs 43 should avoid this in the Channel selection process...". Now, this same lack of _defined_ mechanism for sharing exists in the normative sections. My mum had a comment about "wishing", and I believe it absolutely applies to specifications. If you have a wish, you do _not_ have a specification. | The simplest way of addressin the problem is to make OBSS management optional. And, absolutely remove all references to "Hopefully", as it doesn’t belong in a specification. | AGREE (OBSS: 2010-09-21 19:28:41Z) -- delete the word 'hopefully' | EDITOR | approved_OBSS_waikoloa |  |  | I | EDITOR: 2010-09-22 10:22:38Z | 1.02 | 2010-09-22 10:23 | EDITOR
101 | Chaplin, Clint | 164 | 1 | aa.4.1 | 98 | 1 | E | Y | 98 | 1 | aa.4.1 |  | A |  |  | 8 | "steam" | "stream" | AGREE (OBSS: 2010-09-21 19:30:54Z) | EDITOR | approved_OBSS_waikoloa |  |  | N | EDITOR: 2010-09-23 14:47:42Z Already fixed by CID605 |  | 2010-09-23 14:48 | EDITOR
103 | Denteneer, Dee | 164 | 1 | 7.3.2.aa94.1 | 25 | 3 | T | N | 25 | 3 | 7.3.2.aa94.1 |  | A |  |  | 8 | traffic load | traffic load shoud be a rate ae.g. units of traffic per time unit | AGREE (OBSS: 2010-09-21 19:31:34Z) Global search and replace with "32 us per second" | EDITOR | approved_OBSS_waikoloa |  |  | I | EDITOR: 2010-09-22 12:22:33Z | 1.02 | 2010-09-22 12:23 | EDITOR
158 | Fischer, Matthew | 164 | 1 | 7.3.1.aa32 | 11 | 28 | T | Y | 11 | 28 | 7.3.1.aa32 |  | A |  |  | 8 | missing word | change "anticipated time" to "anticipated start time" | AGREE (OBSS: 2010-09-21 19:47:53Z) | EDITOR | approved_OBSS_waikoloa |  |  | I | EDITOR: 2010-09-22 10:37:32Z | 1.02 | 2010-09-22 10:38 | EDITOR
206 | Gong, Michelle | 164 | 1 | 7.3.1.aa32 | 11 | 24 | T | Y | 11 | 24 | 7.3.1.aa32 |  | A |  |  | 8 | what is the "unsigned number"? I assume it is an unsigned integer. | Replace "number" with "integer". | AGREE (OBSS: 2010-09-21 19:48:28Z) | EDITOR | approved_OBSS_waikoloa |  |  | I | EDITOR: 2010-09-22 10:38:00Z | 1.02 | 2010-09-22 10:38 | EDITOR
226 | Gong, Michelle | 164 | 1 | 11.aa24.1 | 81 | 21 | T | Y | 81 | 21 | 11.aa24.1 | 392 | A |  |  | 8 | Where is EDCS Bandwidth factor defined? | Define it | AGREE (OBSS: 2010-09-21 19:50:47Z) - Global search and replace "EDCA Bandwidth Factor" throughout with"EDCA Overhead Factor" | EDITOR | approved_OBSS_waikoloa |  | EDCA Bandwidth Factor is defined in page 80, line 47. but also a reference to Annex aa2 could be added at this point. Need to pick "Factor" or "Overhead' and stick with it. The term "EDCA Overhead" is proposed and this should replace "EDCA Bandwidth Factor" throughout. | N | EDITOR: 2010-09-22 13:16:58Z- The resolution contains no editing instructions. |  | 2010-09-22 13:17 | EDITOR
246 | Hamilton, Mark | 164 | 1 | aa.1 | 93 | 14 | E | N | 93 | 14 | aa.1 |  | A |  |  | 8 | "A BSS is in the middle of two other BSSs" seems to be missing something - maybe "A BSS that is in the middle …"? | Fix typo | AGREE (OBSS: 2010-09-21 20:46:15Z) Replace "A BSS is in the middle of two…" with "A BSS that is in the middle of two.." | EDITOR | approved_OBSS_waikoloa |  |  | I | EDITOR: 2010-09-23 13:47:34Z | 1.02 | 2010-09-23 13:48 | EDITOR
247 | Hamilton, Mark | 164 | 1 | aa.1 | 93 | 21 | E | N | 93 | 21 | aa.1 |  | A |  |  | 8 | "in that the scheduled TXOPs in will silence traffic" - second 'in' looks like typo | Fix typo | AGREE (OBSS: 2010-09-21 20:47:26Z) Replace "...the scheduled TXOPs in will silence traffic in the other BSSs." with "...the scheduled TXOPs will silence traffic in the other BSSs." | EDITOR | approved_OBSS_waikoloa |  |  | N | EDITOR: 2010-09-23 14:08:06Z- EDITOR: 2010-09-23 11:39:16Z - Conflict with CID373 | 1.02 | 2010-09-23 14:08 | EDITOR
508 | Hart, Bria | 164 | 1 | 11.aa24.3 | 82 | 27 | T | Y | 82 | 27 | 11.aa24.3 | 364 | A |  |  |  | "and shall respond … " implies nothing else needs to be done - just send the frame | Delete this part of sentence? Or allow for mention additional requirements such as are listed in the next para? | AGREE (OBSS: 2010-09-21 20:52:01Z) Replace with "…and shall prepare a response using procedures below.." | EDITOR | OBSS | [5 empty] | 2010-07-21 18:09 | EDITOR
364 | Hart, Bria | 164 | 1 | 11.aa24.3 | 82 | 27 | T | Y | 82 | 27 | 11.aa24.3 |  | A |  |  | 8 | "and shall respond … " implies nothing else needs to be done - just send the frame | Delete this part of sentence? Or allow for mention additional requirements such as are listed in the next para? | AGREE (OBSS: 2010-09-21 20:52:01Z) Replace with "…and shall prepare a response using procedures below.." | EDITOR | approved_OBSS_waikoloa |  |  | I | EDITOR: 2010-09-22 13:45:33Z | 1.02 | 2010-09-22 13:46 | EDITOR
292 | Hart, Bria | 164 | 1 | 7.3.2.aa95 | 25 | 10 | T | Y | 25 | 10 | 7.3.2.aa95 |  | A |  |  | 8 | "between 1 and 1+4n" | "to 1+4n" | AGREE (OBSS: 2010-09-21 20:56:12Z) | EDITOR | approved_OBSS_waikoloa |  |  | N | EDITOR: 2010-09-22 12:06:10Z - Conflicts with CID265 that removes the TXOP items from this element. |  | 2010-09-22 12:07 | EDITOR
436 | Hart, Bria | 164 | 1 | 7.3.2.aa95 | 25 | 10 | T | Y | 25 | 10 | 7.3.2.aa95 | 292 | A |  |  |  | "between 1 and 1+4n" | "to 1+4n" | AGREE (OBSS: 2010-09-21 20:56:12Z) | EDITOR | OBSS | [5 empty] | 2010-07-21 17:59 | EDITOR
489 | Hart, Bria | 164 | 1 | 11.aa24.1 | 81 | 4 | E | N | 81 | 4 | 11.aa24.1 | 345 | A |  |  |  | "display" is inappropriate verb | Fix | AGREE (OBSS: 2010-09-21 20:56:51Z) Replace 'display the results' with "provide the results" | EDITOR | OBSS | [5 empty] | 2010-07-21 18:03 | EDITOR
345 | Hart, Bria | 164 | 1 | 11.aa24.1 | 81 | 4 | E | N | 81 | 4 | 11.aa24.1 |  | A |  |  | 8 | "display" is inappropriate verb | Fix | AGREE (OBSS: 2010-09-21 20:56:51Z) Replace 'display the results' with "provide the results" | EDITOR | approved_OBSS_waikoloa |  |  | I | EDITOR: 2010-09-22 13:23:13Z | 1.02 | 2010-09-22 13:23 | EDITOR
352 | Hart, Bria | 164 | 1 | 11.aa24.2 | 81 | 44 | T | Y | 81 | 44 | 11.aa24.2 |  | A |  |  | 8 | "dot11QLoadReportEnabled and dot11CF_Pollable are true and dot11CF-Pollable is false." | Double check all "and"s are right | AGREE (OBSS: 2010-09-21 20:57:49Z): See document 10/0998r1 for editor instructions. | EDITOR | approved_OBSS_waikoloa |  |  | I | EDITOR: 2010-09-22 13:32:58Z | 1.02 | 2010-09-22 13:33 | EDITOR
496 | Hart, Bria | 164 | 1 | 11.aa24.2 | 81 | 44 | T | Y | 81 | 44 | 11.aa24.2 | 352 | A |  |  |  | "dot11QLoadReportEnabled and dot11CF_Pollable are true and dot11CF-Pollable is false." | Double check all "and"s are right | AGREE (OBSS: 2010-09-21 20:57:49Z): See document 10/0998r1 for editor instructions. | EDITOR | OBSS | [5 empty] | 2010-07-21 18:07 | EDITOR
536 | Hart, Bria | 164 | 1 | 11.aa24.1 | 80 | 48 | T | Y | 80 | 48 | 11.aa24.1 | 392 | A |  |  |  | "EDCA bandwidth factor" but this relates to time not bandwidth. And stale name? | Fix | AGREE (OBSS: 2010-09-21 20:59:30Z) Globally replace "EDCA Bandwidth Factor" with "EDCA Overhead Factor". | EDITOR | OBSS | [5 empty] | 2010-07-21 18:15 | EDITOR
392 | Hart, Bria | 164 | 1 | 11.aa24.1 | 80 | 48 | T | Y | 80 | 48 | 11.aa24.1 |  | A |  |  | 8 | "EDCA bandwidth factor" but this relates to time not bandwidth. And stale name? | Fix | AGREE (OBSS: 2010-09-21 20:59:30Z) Globally replace "EDCA Bandwidth Factor" with "EDCA Overhead Factor". | EDITOR | approved_OBSS_waikoloa |  |  | I | EDITOR: 2010-09-22 13:13:46Z | 1.02 | 2010-09-22 13:14 | EDITOR
253 | Hart, Bria | 164 | 1 | 5.2.12.4 | 4 | 3 | T | Y | 4 | 3 | 5.2.12.4 |  | A |  |  | 8 | "enables APs to provide information…" yet not clear to whom | Insert "to neighboring APs" | AGREE (OBSS: 2010-09-21 21:03:10Z) | EDITOR | approved_OBSS_waikoloa |  | Accept..but- The information is provided to any AP scanning for a channel and I am not sure we have defined a 'neighbor AP'. But yes, it is providing the information for any AP that can receive the Beacons from this AP which could be termed a "Neighboring AP". Do not want to confuse with "Overlapping AP" but as long as the term is neighboring APs (with a small 'n') then I am Ok with this. | I | EDITOR: 2010-09-22 10:29:21Z | 1.02 | 2010-09-22 10:29 | EDITOR
397 | Hart, Bria | 164 | 1 | 5.2.12.4 | 4 | 3 | T | Y | 4 | 3 | 5.2.12.4 | 253 | A |  |  |  | "enables APs to provide information…" yet not clear to whom | Insert "to neighboring APs" | AGREE (OBSS: 2010-09-21 21:03:10Z) | EDITOR | OBSS | [5 empty] | 2010-07-21 17:55 | EDITOR
490 | Hart, Bria | 164 | 1 | 11.aa24.1 | 81 | 4 | E | N | 81 | 4 | 11.aa24.1 | 346 | A |  |  |  | "including self" is odd | Fix | AGREE (OBSS: 2010-09-21 21:08:09Z) "Allocated Traffic Shared is the sum of Allocated Traffic Self values for all overlapping APs including self." to be "Allocated Traffic Shared for the AP is the sum of Allocated Traffic Self values for all overlapping APs including the Allocated Traffic Self value of the AP itself." | EDITOR | OBSS | [5 empty] | 2010-07-21 18:04 | EDITOR
346 | Hart, Bria | 164 | 1 | 11.aa24.1 | 81 | 4 | E | N | 81 | 4 | 11.aa24.1 |  | A |  |  | 8 | "including self" is odd | Fix | AGREE (OBSS: 2010-09-21 21:08:09Z) "Allocated Traffic Shared is the sum of Allocated Traffic Self values for all overlapping APs including self." to be "Allocated Traffic Shared for the AP is the sum of Allocated Traffic Self values for all overlapping APs including the Allocated Traffic Self value of the AP itself." | EDITOR | approved_OBSS_waikoloa |  |  | NR | EDITOR: 2010-09-22 13:36:46Z - Conflicts with CID644 |  | 2010-09-22 13:37 | EDITOR
283 | Hart, Bria | 164 | 1 | 7.3.2.aa94 | 24 | 8 | T | Y | 24 | 8 | 7.3.2.aa94 |  | A |  |  | 8 | "Potential Qload" could be named more consistently | "Potential Traffic Self" | AGREE (OBSS: 2010-09-21 21:24:03Z) | EDITOR | approved_OBSS_waikoloa |  |  | I | EDITOR: 2010-09-22 11:53:26Z | 1.02 | 2010-09-22 11:54 | EDITOR
427 | Hart, Bria | 164 | 1 | 7.3.2.aa94 | 24 | 8 | T | Y | 24 | 8 | 7.3.2.aa94 | 283 | A |  |  |  | "Potential Qload" could be named more consistently | "Potential Traffic Self" | AGREE (OBSS: 2010-09-21 21:24:03Z) | EDITOR | OBSS | [5 empty] | 2010-07-21 17:59 | EDITOR
259 | Hart, Bria | 164 | 1 | 5.2.12.4 | 4 | 5 | T | Y | 4 | 5 | 5.2.12.4 |  | A |  |  | 8 | "provide information" yet there seems to be no provision in the proposal to provide authenticity of the information. | Improve the proposal to provide authenticity of the exchanges. Else note that authenticity cannot be guaranteed, and recipients are advised to treat such information as untrusted, potentially bogus, and thus ignorable .ased on recipient heuristics | AGREE (OBSS: 2010-09-21 21:29:10Z) See CID #302. | EDITOR | approved_OBSS_waikoloa |  |  | N | EDITOR: 2010-09-22 10:35:11Z- The resolution contains no editing instructions. |  | 2010-09-22 10:35 | EDITOR
340 | Hart, Bria | 164 | 1 | 11.aa24.1 | 80 | 37 | E | N | 80 | 37 | 11.aa24.1 |  | A |  |  | 8 | "Qload, any" | Qload any. Ditto "streams is" at P80L48 | AGREE (OBSS: 2010-09-21 21:34:54Z) | EDITOR | approved_OBSS_waikoloa |  |  | I | EDITOR: 2010-09-22 12:46:09Z | 1.02 | 2010-09-22 12:46 | EDITOR
484 | Hart, Bria | 164 | 1 | 11.aa24.1 | 80 | 37 | E | N | 80 | 37 | 11.aa24.1 | 340 | A |  |  |  | "Qload, any" | Qload any. Ditto "streams is" at P80L48 | AGREE (OBSS: 2010-09-21 21:34:54Z) | EDITOR | OBSS | [5 empty] | 2010-07-21 18:03 | EDITOR
288 | Hart, Bria | 164 | 1 | 7.3.2.aa94 | 24 | 31 | E | N | 24 | 31 | 7.3.2.aa94 |  | A |  |  | 8 | "rounded down to 1/64" | "rounded down to a multiple of 1/64". Ditto P96L8 | AGREE (OBSS: 2010-09-21 21:36:45Z) | EDITOR | approved_OBSS_waikoloa |  | Accepted. BUT Need to be consistent with 11s terminology which is where this was copied from. Check what 11s is now saying. | I | EDITOR: 2010-09-22 11:05:09Z | 1.02 | 2010-09-22 11:05 | EDITOR
349 | Hart, Bria | 164 | 1 | 11.aa24.1 | 81 | 24 | T | Y | 81 | 24 | 11.aa24.1 | 288 | A |  |  |  | "rounded down to 1/64" | "rounded down to a multiple of 1/64" | AGREE (OBSS: 2010-09-21 21:36:45Z) | EDITOR | OBSS | [5 empty] | 2010-07-21 17:54 | EDITOR
342 | Hart, Bria | 164 | 1 | 11.aa24.1 | 80 | 45 | T | Y | 80 | 45 | 11.aa24.1 |  | A |  |  | 8 | "the AP will allocate" sounds normative yet annex K is informative | "can" | AGREE (OBSS: 2010-09-22 01:27:58Z) | EDITOR | approved_OBSS_waikoloa |  |  | I | EDITOR: 2010-09-22 13:11:20Z - This is the potential load element (see CID 283). Also changed from "allocate" to "calculate" | 1.02 | 2010-09-22 13:12 | EDITOR
486 | Hart, Bria | 164 | 1 | 11.aa24.1 | 80 | 45 | T | Y | 80 | 45 | 11.aa24.1 | 342 | A |  |  |  | "the AP will allocate" sounds normative yet annex K is informative | "can" | AGREE (OBSS: 2010-09-22 01:27:58Z) | EDITOR | OBSS | [5 empty] | 2010-07-21 18:03 | EDITOR
538 | Hart, Bria | 164 | 1 | 11.aa24.a | 80 | 25 | T | Y | 80 | 25 | 11.aa24.a |  | A |  |  | 8 | "The QLoad Report public action frame is transmitted upon the receipt of a QLoad Request." This is loose specification language. Is the action of transmitting a report mandatory or optional? Because the QLoad Element is used only by those APs that implement HCCA TXOP, it should be made optional. Suggest changing this to "The QLoad Report public action frame should transmit upon the receipt of a QLoad Request." | Suggest changing this sentence to "The QLoad Report public action frame should transmit upon the receipt of a QLoad Request." | AGREE (OBSS: 2010-09-22 01:28:31Z) | EDITOR | approved_OBSS_waikoloa |  |  | NR | EDITOR: 2010-09-22 13:08:02Z - Conflicts with CID#880. Suggest text should refer to MIB variable for Qload Report Implemented. |  | 2010-09-22 13:09 | EDITOR
386 | Hart, Bria | 164 | 1 | aa.2.5 | 96 | 12 | E | N | 96 | 12 | aa.2.5 |  | A |  |  | 8 | 11 is LSB first, so binary is confusing, and not needed here | Delete binary | AGREE (OBSS: 2010-09-22 01:31:22Z) | EDITOR | approved_OBSS_waikoloa |  |  | I | EDITOR: 2010-09-23 14:42:38Z | 1.02 | 2010-09-23 14:43 | EDITOR
530 | Hart, Bria | 164 | 1 | aa.2.5 | 96 | 12 | E | N | 96 | 12 | aa.2.5 | 386 | A |  |  |  | 11 is LSB first, so binary is confusing, and not needed here | Delete binary | AGREE (OBSS: 2010-09-22 01:31:22Z) | EDITOR | OBSS | [5 empty] | 2010-07-21 18:14 | EDITOR
272 | Hart, Bria | 164 | 1 | 7.3.2.77 | 16 | 32 | T | Y | 16 | 32 | 7.3.2.77 |  | A |  |  | 8 | 11ac and 11ad offer >4Gbps PHYs so 4 octets is insufficent | Choose kbps as the units | AGREE (OBSS: 2010-09-22 01:31:57Z) | EDITOR | approved_OBSS_waikoloa |  |  | I | EDITOR: 2010-09-22 10:42:43Z | 1.02 | 2010-09-22 10:43 | EDITOR
416 | Hart, Bria | 164 | 1 | 7.3.2.77 | 16 | 32 | T | Y | 16 | 32 | 7.3.2.77 | 272 | A |  |  |  | 11ac and 11ad offer >4Gbps PHYs so 4 octets is insufficent | Choose kbps as the units | AGREE (OBSS: 2010-09-22 01:31:57Z) | EDITOR | OBSS | [5 empty] | 2010-07-21 17:58 | EDITOR
485 | Hart, Bria | 164 | 1 | 11.aa24.1 | 80 | 37 | T | Y | 80 | 37 | 11.aa24.1 | 341 | A |  |  |  | Cleaner to say "add the potential Qloads of all accepted and not deleted TSPECs" | Fix. Also the "Add" operation is not correct for Potential Qload since the process is more complicated than +; it is more like "combine". Ditto P81L7 and several other places | AGREE (OBSS: 2010-09-22 05:19:59Z) "include in the potential Qloads of all accepted and not deleted TSPECs that are intended for immediate traffic as they are sent by non-AP STAs.". | EDITOR | OBSS | [5 empty] | 2010-07-21 18:03 | EDITOR
341 | Hart, Bria | 164 | 1 | 11.aa24.1 | 80 | 37 | T | Y | 80 | 37 | 11.aa24.1 |  | A |  |  | 8 | Cleaner to say "add the potential Qloads of all accepted and not deleted TSPECs" | Fix. Also the "Add" operation is not correct for Potential Qload since the process is more complicated than +; it is more like "combine". Ditto P81L7 and several other places | AGREE (OBSS: 2010-09-22 05:19:59Z) "include in the potential Qloads of all accepted and not deleted TSPECs that are intended for immediate traffic as they are sent by non-AP STAs.". | EDITOR | approved_OBSS_waikoloa |  | Not sure on "add". The commenter is correct that it is not an arithmetic add, suggest "shall include in the potential traffic all accepted and not deleted TSPECs that are intended for immediate traffic as they are sent by non-AP STAs." | I | EDITOR: 2010-09-22 12:48:30Z | 1.02 | 2010-09-22 12:50 | EDITOR
363 | Hart, Bria | 164 | 1 | 11.aa24.3 | 82 | 27 | E | N | 82 | 27 | 11.aa24.3 |  | A |  |  | 8 | discard any avoidance record | discard avoidance records | AGREE (OBSS: 2010-09-22 05:22:18Z) | EDITOR | approved_OBSS_waikoloa |  |  | I | EDITOR: 2010-09-22 13:46:42Z | 1.02 | 2010-09-22 13:47 | EDITOR
507 | Hart, Bria | 164 | 1 | 11.aa24.3 | 82 | 27 | E | N | 82 | 27 | 11.aa24.3 | 363 | A |  |  |  | discard any avoidance record | discard avoidance records | AGREE (OBSS: 2010-09-22 05:22:18Z) | EDITOR | OBSS | [5 empty] | 2010-07-21 18:08 | EDITOR
265 | Hart, Bria | 164 | 1 | 7.2.3.1 | 9 | 35 | T | Y | 9 | 35 | 7.2.3.1 |  | A |  |  | 8 | HCCA TXOP Advertisement is present in beacons yet can contain an unbounded number of TXOP Reservations. Consider the case of 500+ APs (albeit spread over 3 channels) in a conference room or in Manhattan or in Shanghai - this beacon bloat will just choke the medium | HCCA TXOP Advetisement should only be sent via req/resp - remove from beacon. Then either include the TSF (undesirable HW implications) or lengthen the start time to 4 octets, to reduce potential for ambiguity. | AGREE (OBSS: 2010-09-22 05:25:10Z) Incorporate editor instructions from document 10/1164r0. | EDITOR | approved_OBSS_waikoloa |  | Accept - This comes up a few times. The problem is that the element could become big. Propose use Reqst/Resp and remove TXOP Advertisement in Beacons, but indicate incremented count in the Beacon. Also increase start time field to 4 octets. See submission 10/1164r0. | I | EDITOR: 2010-09-22 10:35:25Z | 1.02 | 2010-09-22 10:36 | EDITOR
409 | Hart, Bria | 164 | 1 | 7.2.3.1 | 9 | 35 | T | Y | 9 | 35 | 7.2.3.1 | 265 | A |  |  |  | HCCA TXOP Advertisement is present in beacons yet can contain an unbounded number of TXOP Reservations. Consider the case of 500+ APs (albeit spread over 3 channels) in a conference room or in Manhattan or in Shanghai - this beacon bloat will just choke the medium | HCCA TXOP Advetisement should only be sent via req/resp - remove from beacon. Then either include the TSF (undesirable HW implications) or lengthen the start time to 4 octets, to reduce potential for ambiguity. | AGREE (OBSS: 2010-09-22 05:25:10Z) Incorporate editor instructions from document 10/1164r0. | EDITOR | OBSS | [5 empty] | 2010-07-21 17:57 | EDITOR
376 | Hart, Bria | 164 | 1 | aa.2 | 93 | 44 | T | Y | 93 | 44 | aa.2 |  | A |  |  | 8 | Helpful to insert sentence related to combining the reports from all APs | Insert sentence/phrase "After combining the potential Qload Ies from nearby cochannel APs …" | AGREE (OBSS: 2010-09-22 05:27:27Z) | EDITOR | approved_OBSS_waikoloa |  |  | I | EDITOR: 2010-09-23 14:02:48Z Edited text (due to CID283,284) to: "After combining the Potential Traffic Self fields from Qload Report elements of nearby co-channel Aps" | 1.02 | 2010-09-23 14:04 | EDITOR
520 | Hart, Bria | 164 | 1 | aa.2 | 93 | 44 | T | Y | 93 | 44 | aa.2 | 376 | A |  |  |  | Helpful to insert sentence related to combining the reports from all APs | Insert sentence/phrase "After combining the potential Qload Ies from nearby cochannel APs …" | AGREE (OBSS: 2010-09-22 05:27:27Z) | EDITOR | OBSS | [5 empty] | 2010-07-21 18:13 | EDITOR
491 | Hart, Bria | 164 | 1 | 11.aa24.1 | 81 | 10 | T | Y | 81 | 10 | 11.aa24.1 | 347 | A |  |  |  | Is this potential or actual | Clarify. Actually, since "potential" is such a change for 802.11, and "admitted" is so much more pervasive, anywhere there is a parameter that relates to potential loads, insert "potential". Especially in 11.aa24.1 aa.2. Also, be sure to be clear about what related to intra-BSS parameters and what relates to combined all-neighbor-BSS parameters | AGREE (OBSS: 2010-09-22 05:32:24Z) Accepted - Global search and replace "potential Qload, and "Qload" to be replaced by "Potential Traffic". | EDITOR | OBSS | [5 empty] | 2010-07-21 18:04 | EDITOR
347 | Hart, Bria | 164 | 1 | 11.aa24.1 | 81 | 10 | T | Y | 81 | 10 | 11.aa24.1 | 283 | A |  |  | 8 | Is this potential or actual | Clarify. Actually, since "potential" is such a change for 802.11, and "admitted" is so much more pervasive, anywhere there is a parameter that relates to potential loads, insert "potential". Especially in 11.aa24.1 aa.2. Also, be sure to be clear about what related to intra-BSS parameters and what relates to combined all-neighbor-BSS parameters | AGREE (OBSS: 2010-09-22 05:32:24Z) Accepted - Global search and replace "potential Qload, and "Qload" to be replaced by "Potential Traffic". | EDITOR | approved_OBSS_waikoloa |  |  | N | EDITOR: 2010-09-22 13:37:38Z- The resolution contains no editing instructions. See CID283 |  | 2010-09-22 13:38 | EDITOR
339 | Hart, Bria | 164 | 1 | 11.aa24.1 | 80 | 25 | T | Y | 80 | 25 | 11.aa24.1 |  | A |  |  | 8 | Nearby device seeking to obtain a Qload Report cannot determine when to come back to receive the element, or even if coming back will ever work, since only a MIB variable and internal state in the AP knows when & if this will be included in the beacon | Make this is req/resp exchange only | AGREE (OBSS: 2010-09-22 05:35:01Z) See CID #265 | EDITOR | approved_OBSS_waikoloa |  |  | N | EDITOR: 2010-09-22 12:56:08Z- The resolution contains no editing instructions. |  | 2010-09-22 12:56 | EDITOR
483 | Hart, Bria | 164 | 1 | 11.aa24.1 | 80 | 25 | T | Y | 80 | 25 | 11.aa24.1 | 339 | A |  |  |  | Nearby device seeking to obtain a Qload Report cannot determine when to come back to receive the element, or even if coming back will ever work, since only a MIB variable and internal state in the AP knows when & if this will be included in the beacon | Make this is req/resp exchange only | AGREE (OBSS: 2010-09-22 05:35:01Z) See CID #265 | EDITOR | OBSS | [5 empty] | 2010-07-21 18:03 | EDITOR
513 | Hart, Bria | 164 | 1 | A.4.3 | 84 | 16 | T | Y | 84 | 16 | A.4.3 | 369 | A |  |  |  | OBSS cannot be mandatory just if 11e is supported. Make a) dependent on Cfaa, and b) optional (since many open and unsolved problems such as security) | Fix | AGREE (OBSS: 2010-09-22 05:41:03Z) In section Annex A.4.23 and 24, move OBSS into Robust AVT extensions AVT 5. Then global search and replace CFaa1 with AVT 5. | EDITOR | OBSS | [5 empty] | 2010-07-21 18:09 | EDITOR
369 | Hart, Bria | 164 | 1 | A.4.3 | 84 | 16 | T | Y | 84 | 16 | A.4.3 |  | A |  |  | 8 | OBSS cannot be mandatory just if 11e is supported. Make a) dependent on Cfaa, and b) optional (since many open and unsolved problems such as security) | Fix | AGREE (OBSS: 2010-09-22 05:41:03Z) In section Annex A.4.23 and 24, move OBSS into Robust AVT extensions AVT 5. Then global search and replace CFaa1 with AVT 5. | EDITOR | approved_OBSS_waikoloa |  |  | I | EDITOR: 2010-09-23 11:37:35Z | 1.02 | 2010-09-23 11:38 | EDITOR
385 | Hart, Bria | 164 | 1 | aa.2.5 | 95 | 54 | T | Y | 95 | 54 | aa.2.5 |  | A |  |  | 8 | Para beginning at P95L10 belongs here | Move | AGREE (OBSS: 2010-09-22 05:41:53Z) Move aa2.2 to come after 2.5. | EDITOR | approved_OBSS_waikoloa |  |  | I | EDITOR: 2010-09-23 14:27:34Z | 1.02 | 2010-09-23 14:28 | EDITOR
529 | Hart, Bria | 164 | 1 | aa.2.5 | 95 | 54 | T | Y | 95 | 54 | aa.2.5 | 385 | A |  |  |  | Para beginning at P95L10 belongs here | Move | AGREE (OBSS: 2010-09-22 05:41:53Z) Move aa2.2 to come after 2.5. | EDITOR | OBSS | [5 empty] | 2010-07-21 18:14 | EDITOR
445 | Hart, Bria | 164 | 1 | 7.4.7.aa19 | 32 | 8 | T | Y | 32 | 8 | 7.4.7.aa19 | 301 | A |  |  |  | Qload Report Request looks like a reference to a stale term | Update | AGREE (OBSS: 2010-09-22 05:53:28Z) Global search and change Qload Report Request frame to Qload Request. | EDITOR | OBSS | [5 empty] | 2010-07-21 18:00 | EDITOR
301 | Hart, Bria | 164 | 1 | 7.4.7.aa19 | 32 | 8 | T | Y | 32 | 8 | 7.4.7.aa19 |  | A |  |  | 8 | Qload Report Request looks like a reference to a stale term | Update | AGREE (OBSS: 2010-09-22 05:53:28Z) Global search and change Qload Report Request frame to Qload Request. | EDITOR | approved_OBSS_waikoloa |  |  | I | EDITOR: 2010-09-22 12:33:00Z | 1.02 | 2010-09-22 12:33 | EDITOR
527 | Hart, Bria | 164 | 1 | aa.2.3 | 95 | 38 | E | N | 95 | 38 | aa.2.3 | 383 | A |  |  |  | Summation with I as the limit (text) and counter (eqn) is inconsistent | Fix. Ditto P95L36 | AGREE (OBSS: 2010-09-22 05:56:08Z) Replace "expressed as a fraction that may be greater than 1", "that may be greater than 1" | EDITOR | OBSS | [5 empty] | 2010-07-21 18:14 | EDITOR
383 | Hart, Bria | 164 | 1 | aa.2.3 | 95 | 38 | E | N | 95 | 38 | aa.2.3 |  | A |  |  | 8 | Summation with I as the limit (text) and counter (eqn) is inconsistent | Fix. Ditto P95L36 | AGREE (OBSS: 2010-09-22 05:56:08Z) Replace "expressed as a fraction that may be greater than 1", "that may be greater than 1" | EDITOR | approved_OBSS_waikoloa |  |  | I | EDITOR: 2010-09-23 14:21:14Z | 1.02 | 2010-09-23 14:21 | EDITOR
449 | Hart, Bria | 164 | 1 | 7.4.7.aa21 | 33 | 19 | T | Y | 33 | 19 | 7.4.7.aa21 | 305 | A |  |  |  | The Alternate Schedule could be defined wrt the TSF of the frame sender or receiver | Specify which is meant. And of course this only makes sense if the two APs' TSFs are frequency locked. Define a sync protocol (e.g. GPS) or a mechanism to allow clocks/schedules to drift wrt each other, with recovery when allocations collide due to clock drift. | AGREE (OBSS: 2010-09-22 05:56:56Z) Add at P32L36 "The start time field of the TXOP Reservation field is relative to the TSF of the sending AP." Add at P33L19 "The start time field of the Alternate Schedule field is relative to the TSF of the destination AP." Add at P33L33 "The start time field of the Avoidance Request field is relative to the TSF of the destination AP. | EDITOR | OBSS | [5 empty] | 2010-07-21 18:00 | EDITOR
305 | Hart, Bria | 164 | 1 | 7.4.7.aa21 | 33 | 19 | T | Y | 33 | 19 | 7.4.7.aa21 |  | A |  |  | 8 | The Alternate Schedule could be defined wrt the TSF of the frame sender or receiver | Specify which is meant. And of course this only makes sense if the two APs' TSFs are frequency locked. Define a sync protocol (e.g. GPS) or a mechanism to allow clocks/schedules to drift wrt each other, with recovery when allocations collide due to clock drift. | AGREE (OBSS: 2010-09-22 05:56:56Z) Add at P32L36 "The start time field of the TXOP Reservation field is relative to the TSF of the sending AP." Add at P33L19 "The start time field of the Alternate Schedule field is relative to the TSF of the destination AP." Add at P33L33 "The start time field of the Avoidance Request field is relative to the TSF of the destination AP. | EDITOR | approved_OBSS_waikoloa |  |  | I | EDITOR: 2010-09-22 12:43:59Z | 1.02 | 2010-09-22 12:44 | EDITOR
560 | Hunter, David | 164 | 1 | 5.2.12.4 | 3 | 51 | E | Y | 3 | 51 | 5.2.12.4 |  | A |  |  | 8 | OBSS is not defined in the text before this point. | Replace the first instance of "OBSS" with "overlapping BSS (OBSS)". | AGREE (OBSS: 2010-09-22 06:02:29Z) | EDITOR | approved_OBSS_waikoloa |  |  | I | EDITOR: 2010-09-22 10:28:37Z | 1.02 | 2010-09-22 10:29 | EDITOR
563 | Hunter, David | 164 | 1 | 5.2.12.4 | 4 | 3 | E | Y | 4 | 3 | 5.2.12.4 |  | A |  |  | 8 | Text is a bit bulky. | Replace the first sentence with "OBSS management enables APs to provide information for channel selection and for cooperative sharing of channels." | AGREE (OBSS: 2010-09-22 06:03:50Z) | EDITOR | approved_OBSS_waikoloa |  |  | NR | EDITOR: 2010-09-22 10:34:20Z - Conflicts with CID#560 |  | 2010-09-22 10:35 | EDITOR
577 | Hunter, David | 164 | 1 | 7.3.2.aa94 | 24 | 29 | T | Y | 24 | 29 | 7.3.2.aa94 |  | A |  |  | 8 | What is an "overlapping AP"? | Replace "from overlapping APs" with "from the APs of overlapping BSSs". | AGREE (OBSS: 2010-09-22 06:04:17Z) | EDITOR | approved_OBSS_waikoloa |  |  | I | EDITOR: 2010-09-22 11:35:49Z | 1.02 | 2010-09-22 11:36 | EDITOR
578 | Hunter, David | 164 | 1 | 7.3.2.aa94 | 24 | 33 | T | Y | 24 | 33 | 7.3.2.aa94 |  | A |  |  | 8 | "can be detected" -- but by whom? | After "detected" insert "by the AP issuing this Beacon". | AGREE (OBSS: 2010-09-22 06:04:44Z) | EDITOR | approved_OBSS_waikoloa |  |  | I | EDITOR: 2010-09-22 11:36:35Z | 1.02 | 2010-09-22 11:37 | EDITOR
593 | Hunter, David | 164 | 1 | 11.aa24 | 80 | 14 | T | Y | 80 | 14 | 11.aa24 |  | A |  |  | 8 | Part of the verb is missing. | Insert "designed" between "are" and "to". | AGREE (OBSS: 2010-09-22 06:07:26Z) | EDITOR | approved_OBSS_waikoloa |  |  | I | EDITOR: 2010-09-22 12:56:57Z | 1.02 | 2010-09-22 12:57 | EDITOR
594 | Hunter, David | 164 | 1 | 11.aa24.2 | 81 | 41 | T | Y | 81 | 41 | 11.aa24.2 |  | A |  |  | 8 | "Overlapping HCCA APs for which dot11RobustAVStreaming is true shall coordinate their TXOP schedules…" is a requirement between two APs. Since the scope of 802.11 is MAC and PHY, it is unclear whether this requirement is in scope. Even if it is in scope, the lack of security between two APs means that this functionality cannot be mandatory, even if the dot11 flag is set. | Obviously no security relationship can be required between the two APs. So at the very most the requirement needs to be a "may", not a "shall". With "shall" the HCCA AP is left wide open to all kinds of attacks. Replace "shall" with "may" on lines 41, 44, 47 and 49. Otherwise: perhaps a condition can be included for the case in which the two APs have an RSN security relationship between them. In that case "shall" might be feasible. | AGREE (OBSS: 2010-09-22 06:07:52Z) See CID #109. | EDITOR | approved_OBSS_waikoloa |  | PICS need to be worked on. | N | EDITOR: 2010-09-22 13:23:28Z- The resolution contains no editing instructions. |  | 2010-09-22 13:24 | EDITOR
625 | Myles, Andrew | 164 | 1 | 11.aas24 | 80 | 20 | T | Y | 80 | 20 | 11.aas24 |  | A |  |  | 8 | The text on line 18 suggests the amendment is designed to resolve the OBSS problem. However, the text on line 20 seems to suggest that the amendment will only solve the sub-case where Aps can hear each others Beacons. | Make it clear which problem is being solved and make the text consistent. If it is only the sub-case, explain why EDCA is insufficient to solve the problem | AGREE (OBSS: 2010-09-22 06:14:16Z) Change line 14 to read "The QLoad Element and the HCCA TXOP Advertisement Element are to mitigate the effects of overlapping APs and provide the means to:" | EDITOR | approved_OBSS_waikoloa |  |  | I | EDITOR: 2010-09-22 13:04:41Z | 1.02 | 2010-09-22 13:05 | EDITOR
929 | Wang, Qi | 164 | 1 | 7.3.2.aa94 | 25 | 4 | T | Y | 25 | 4 | 7.3.2.aa94 | 837 | A |  |  |  | The subfield names "Mean" and "Stdev" are not descriptive. Please rename the two subfields. | As in comment. | AGREE (OBSS: 2010-09-22 06:22:40Z) Change to "QLoad includes Mean and Standard Deviation (Stdev) …" | EDITOR | OBSS | [5 empty] | 2010-07-21 18:21 | EDITOR
837 | Wang, Qi | 164 | 1 | 7.3.2.aa94 | 25 | 4 | T | Y | 25 | 4 | 7.3.2.aa94 |  | A |  |  | 8 | The subfield names "Mean" and "Stdev" are not descriptive. Please rename the two subfields. | As in comment. | AGREE (OBSS: 2010-09-22 06:22:40Z) Change to "QLoad includes Mean and Standard Deviation (Stdev) …" | EDITOR | approved_OBSS_waikoloa |  |  | I | EDITOR: 2010-09-22 12:19:03Z | 1.02 | 2010-09-22 12:19 | EDITOR
835 | Wang, Qi | 164 | 1 | 7.3.2.aa94 | 24 | 35 | T | Y | 24 | 35 | 7.3.2.aa94 |  | A |  |  | 8 | Rename the title of 7.3.2.aa94 from "Qload format" to "Qload field format" | As in comment. | AGREE (OBSS: 2010-09-22 06:23:40Z) | EDITOR | approved_OBSS_waikoloa |  |  | I | EDITOR: 2010-09-22 11:55:17Z | 1.02 | 2010-09-22 11:55 | EDITOR
927 | Wang, Qi | 164 | 1 | 7.3.2.aa94 | 24 | 35 | T | Y | 24 | 35 | 7.3.2.aa94 | 835 | A |  |  |  | Rename the title of 7.3.2.aa94 from "Qload format" to "Qload field format" | As in comment. | AGREE (OBSS: 2010-09-22 06:23:40Z) | EDITOR | OBSS | [5 empty] | 2010-07-21 18:21 | EDITOR
883 | Wang, Qi | 164 | 1 | 11aa.24.1 | 80 | 41 | T | Y | 80 | 41 | 11aa.24.1 |  | A |  |  | 8 | "A method…" Change "A method" to "An exemplary method…" | As in comment. | AGREE (OBSS: 2010-09-22 06:25:59Z) | EDITOR | approved_OBSS_waikoloa |  |  | I | EDITOR: 2010-09-22 12:54:31Z | 1.02 | 2010-09-22 12:55 | EDITOR
975 | Wang, Qi | 164 | 1 | 11aa.24.1 | 80 | 41 | T | Y | 80 | 41 | 11aa.24.1 | 883 | A |  |  |  | "A method…" Change "A method" to "An exemplary method…" | As in comment. | AGREE (OBSS: 2010-09-22 06:25:59Z) | EDITOR | OBSS | [5 empty] | 2010-07-21 20:35 | EDITOR
880 | Wang, Qi | 164 | 1 | 11aa.24.1 | 80 | 26 | T | Y | 80 | 26 | 11aa.24.1 |  | A |  |  | 8 | "… upon the receipt of a Qload Request." Change "Qload Request" to "Qload Request frame." | As in comment. | AGREE (OBSS: 2010-09-22 06:36:22Z) | EDITOR | approved_OBSS_waikoloa |  |  | I | EDITOR: 2010-09-22 12:58:13Z | 1.02 | 2010-09-22 12:58 | EDITOR
972 | Wang, Qi | 164 | 1 | 11aa.24.1 | 80 | 26 | T | Y | 80 | 26 | 11aa.24.1 | 880 | A |  |  |  | "… upon the receipt of a Qload Request." Change "Qload Request" to "Qload Request frame." | As in comment. | AGREE (OBSS: 2010-09-22 06:36:22Z) | EDITOR | OBSS | [5 empty] | 2010-07-21 20:34 | EDITOR
924 | Wang, Qi | 164 | 1 | 7.3.2.aa94 | 24 | 27 | T | Y | 24 | 27 | 7.3.2.aa94 | 832 | A |  |  |  | "… that are include in the Qload". "Qload" is not a defined quantity. Does it mean "Potential Qload" or something else? Please clarify the behavior and modify the text accordingly. | As in comment. | AGREE (OBSS: 2010-09-22 06:38:07Z) Should be "..in the Qload Report Element" | EDITOR | OBSS | [5 empty] | 2010-07-21 18:20 | EDITOR
832 | Wang, Qi | 164 | 1 | 7.3.2.aa94 | 24 | 27 | T | Y | 24 | 27 | 7.3.2.aa94 |  | A |  |  | 8 | "… that are include in the Qload". "Qload" is not a defined quantity. Does it mean "Potential Qload" or something else? Please clarify the behavior and modify the text accordingly. | As in comment. | AGREE (OBSS: 2010-09-22 06:38:07Z) Should be "..in the Qload Report Element" | EDITOR | approved_OBSS_waikoloa |  |  | I | EDITOR: 2010-09-22 12:02:01Z | 1.02 | 2010-09-22 12:02 | EDITOR
829 | Wang, Qi | 164 | 1 | 7.3.2.aa94 | 24 | 18 | T | Y | 24 | 18 | 7.3.2.aa94 |  | A |  |  | 8 | "… admitted with the BSS." Which BSS is "the BSS"? Please clarify the behavior and modify the text accordingly. | As in comment. | AGREE (OBSS: 2010-09-22 06:38:54Z) insert "within the same BSS" | EDITOR | approved_OBSS_waikoloa |  |  | I | EDITOR: 2010-09-22 12:03:58Z | 1.02 | 2010-09-22 12:04 | EDITOR
629 | Myles, Andrew | 164 | 1 | 11.aa24.1 | 80 | 38 | T | Y | 80 | 38 | 11.aa24.1 |  | A |  |  | 8 | The text refers to "immediate traffic" However, it is unclear what "immediate traffic is" | Define "immediate traffic" | AGREE (OBSS: 2010-09-22 06:41:37Z) "...the AP shall add to the Potential QLoad, any newly accepted TSPECs that are intended for immediate traffic as they are sent by non-AP STAs." to be "...the AP shall add to the Potential QLoad, any newly accepted TSPECs as they are sent by non-AP STAs." | EDITOR | approved_OBSS_waikoloa |  |  | I | EDITOR: 2010-09-22 13:16:31Z | 1.02 | 2010-09-22 13:17 | EDITOR
630 | Myles, Andrew | 164 | 1 | 11aa24.1 | 80 | 41 | T | Y | 80 | 41 | 11aa24.1 |  | A |  |  | 8 | It is cliamed that a method for calculating various values in in "Annex aa1" Unfortunately, there is nothing like this in aa1 | Fix the reference | AGREE (OBSS: 2010-09-22 06:42:37Z) Change reference to be Annex aa2 | EDITOR | approved_OBSS_waikoloa |  |  | I | EDITOR: 2010-09-22 13:02:49Z | 1.02 | 2010-09-22 13:03 | EDITOR
631 | Myles, Andrew | 164 | 1 | 11aa24.1 | 80 | 48 | T | Y | 80 | 48 | 11aa24.1 |  | A |  |  | 8 | It is claimed that the values for the EDCA Bandwidth Factor against EDCA streams is given Annex aa (presumably Annex aa 2.2). However, no such relationship appear in Annex aa, although there is a recommendation for a fixed value | Fix something | AGREE (OBSS: 2010-09-22 06:43:47Z) "Recommended values for the EDCA Bandwidth Factor against the number of EDCA streams, is given in Annex aa." to be "EDCA Overhead Factor is further discussed in Annex aa 2.2 and a recommendation is given for its value ." | EDITOR | approved_OBSS_waikoloa |  |  | I | EDITOR: 2010-09-22 13:01:28Z | 1.02 | 2010-09-22 13:02 | EDITOR
632 | Myles, Andrew | 164 | 1 | aa 2.2 | 95 |  | T | Y | 95 |  | aa 2.2 |  | A |  |  | 8 | The clause is titled "EDCA Bandwidth Factor". However, the text drifts into describing something called an EDCA Overhead Factor | Explain the difference between these terms | AGREE (OBSS: 2010-09-22 06:44:38Z) See CID #392 | EDITOR | approved_OBSS_waikoloa |  | Accepted - EDCA Overhead Factor. Correct in aa 2.2 and Page 80 line 48. | N | EDITOR: 2010-09-23 14:14:44Z- The resolution contains no editing instructions. |  | 2010-09-23 14:15 | EDITOR
633 | Myles, Andrew | 164 | 1 | 7.3.2.aa94.1 | 25 | 3 | T | Y | 25 | 3 | 7.3.2.aa94.1 |  | A |  |  | 8 | It appears from other clause that the Qload is measured as the number of 32us blocks required in a 1 second period However, it is never clearly defined and it is particularly unclear in the context of the Qload format definition | Define the Qload units more clearly, probably in the Definitions clause | AGREE (OBSS: 2010-09-22 06:45:57Z) See CID #103 | EDITOR | approved_OBSS_waikoloa |  | Need to make clear that it is 32us, per second. | N | EDITOR: 2010-09-22 12:19:32Z- The resolution contains no editing instructions. |  | 2010-09-22 12:20 | EDITOR
634 | Myles, Andrew | 164 | 1 | 11.aa24.1 | 81 | 17 | T | Y | 81 | 17 | 11.aa24.1 |  | A |  |  | 8 | The text suggests there is something called a QAP Priority Stream field in the QLoad report. However, "QAP Priority Stream" appears no where in the document | Explain definition of a QAP Priority Stream Similarly explain the definition of an EDCA Priority stream | AGREE (OBSS: 2010-09-22 06:46:43Z) Text to read "Sum the AC_VO and AC_VI streams reported in its own QLoad Report and all the QLoad Reports of overlapping APs. Based upon the number of EDCA streams an EDCA Overhead Factor can be estimated to account for the medium access time requirements. EDCA Bandwidth Factor is further discussed in Annex aa 2.2 and a recommendation is given for its value." | EDITOR | approved_OBSS_waikoloa |  | Accept - "Sum the EDCA priority streams reported in the QAP Priority Streams fields of its own QLoad Report and all the QLoad Reports of overlapping APs. Based upon the number of EDCA streams a factor can be used to account for the medium access time requirements. Recommended values for this factor are given in Annex aa 2.2." to be "Sum the AC_VO and AC_VI streams reported in its own QLoad Report and all the QLoad Reports of overlapping APs. Based upon the number of EDCA streams an EDCA Overhead Factor can be estimated to account for the medium access time requirements. EDCA Bandwidth Factor is further discussed in Annex aa 2.2 and a recommendation is given for its value.". | I | EDITOR: 2010-09-22 13:27:58Z | 1.02 | 2010-09-22 13:28 | EDITOR
642 | Ptasinski, Henry | 164 | 1 | 11.aa24.1 | 81 | 4 | T | Y | 81 | 4 | 11.aa24.1 |  | A |  |  | 8 | How does the AP “display the results in the Allocated Traffic Self field”? Via an LCD display? Or is a CRT acceptable? | Change the requirement to something implementable in the MAC or PHY. | AGREE (OBSS: 2010-09-22 06:49:14Z) See CID 345 | EDITOR | approved_OBSS_waikoloa |  |  | N | EDITOR: 2010-09-22 13:28:14Z- The resolution contains no editing instructions. |  | 2010-09-22 13:28 | EDITOR
644 | Ptasinski, Henry | 164 | 1 | 11.aa24.1 | 81 | 7 | T | Y | 81 | 7 | 11.aa24.1 |  | A |  |  | 8 | “all overlapping APs including self” does not restrict the calculation to APs that overlap with the AP doing the calculation. | Change to “all APs which overlap with the AP performing the calculation, plus the Allocated Traffic Self value of the AP performing the calculation”. | AGREE (OBSS: 2010-09-22 06:49:48Z) | EDITOR | approved_OBSS_waikoloa |  |  | I | EDITOR: 2010-09-22 13:30:09Z | 1.02 | 2010-09-22 13:30 | EDITOR
687 | Stephens, Adrian | 164 | 1 | 5.2.12.4 | 3 | 51 | E | Y | 3 | 51 | 5.2.12.4 |  | A |  |  | 8 | "The objective of OBSS management..." We don't care about the objectives the task group had when they proposed the mechanism, we care about its features and properties. | Describe in terms of what it does, not what you hoped it would do. | AGREE (OBSS: 2010-09-22 06:52:20Z) Text to read "The features of OBSS Management mitigate the effects of OBSS. The OBSS Management properties provide additional information for channel selection, and extend the admission control mechanism to a distributed environment" | EDITOR | approved_OBSS_waikoloa |  |  | I | EDITOR: 2010-09-22 10:27:22Z- Should it be properties or procedures? | 1.02 | 2010-09-22 10:28 | EDITOR
705 | Stephens, Adrian | 164 | 1 | 7.3.2.aa94 | 25 | 2 | T | Y | 25 | 2 | 7.3.2.aa94 |  | A |  |  | 8 | "QLoad includes Mean and Standard Deviation for QoS 2 traffic load expressed in units of 32μs" Surely this is a fraction, so the units cannot be us. | Correct units (probably to 32us/s) | AGREE (OBSS: 2010-09-22 06:53:48Z) See CID #103 | EDITOR | approved_OBSS_waikoloa |  |  | N | EDITOR: 2010-09-23 16:07:16Z- The resolution contains no editing instructions. See CID103 |  | 2010-09-23 16:08 | EDITOR
757 | Stephenson, Dave | 164 | 1 | 7.2.3.1 | 9 | 34 | T | Y | 9 | 34 | 7.2.3.1 |  | A |  |  | 8 | One of the instances of dot11CF_pollable is misspelled. | Fix the text. | AGREE (OBSS: 2010-09-22 06:54:16Z) See 10/0998r1. | EDITOR | approved_OBSS_waikoloa |  |  | I | EDITOR: 2010-09-23 16:06:43Z | 1.02 | 2010-09-23 16:07 | EDITOR
725 | Stephens, Adrian | 164 | 1 | 9.9.3.2 | 40 | 34 | T | Y | 40 | 34 | 9.9.3.2 | 215 | A |  |  |  | "STA or by the SME." Ho ho. Very funny. The STA includes all the architectural entities that comprise the STA. This includes the SME. So the insert creates a tautology. | Remove insert. Or replace cited text by "MLME or the SME". Ditto treatment on line 36. | AGREE (OBSS: 2010-11-09 21:34:04Z) | Interworking | OBSS | [5 empty] | 2010-11-09 21:34 | OBSS
800 | Venkatesan, Ganesh | 164 | 1 | 7.3.1.aa32 | 11 | 27 | E | N | 11 | 27 | 7.3.1.aa32 |  | A |  |  |  | "The Start Time specifies the beginning of the first TXOP after the next TBTT." is redundant. This sentence repeats what the rest of the paragraph describes in detail. | Delete the sentence. | AGREE (OBSS: 2010-11-10 15:36:09Z) Delete the first sentence, "The Start Time specifies the beginning of the first TXOP after the next TBTT." | OBSS | OBSS | [5 empty] | 2010-11-10 15:37 | OBSS
290 | Hart, Bria | 164 | 1 | 7.3.2.aa94 | 24 | 19 | E | N | 24 | 19 | 7.3.2.aa94 |  | A |  |  |  | "Computations … is" | Fix | AGREE (OBSS: 2010-11-10 16:50:36Z) P25L12-13 and P25L16-17 (Draft 1.02) Cl. 11.aa.24.1 describes how to compute the values in the Allocated Traffic Self field. Replace "Computations of the 12 values represented in the Allocated Traffic Self field is described in 11.aa24.1 (Ed)." with "See Cl. 11.aa.24.1." | OBSS | OBSS | [5 empty] | 2010-11-10 16:51 | OBSS
561 | Hunter, David | 164 | 1 |  |  | 51 | E | Y |  | 51 |  |  | A |  |  |  | Need to explain a bit more what an 'effect of OBSS" is. | Replace the second instance of "OBSS" with "interfering overlapping of BSS areas". | AGREE (OBSS: 2010-11-10 17:06:34Z) Accepted. First sentence (P4L16-17 in Draft 1.02) to read "The objective of Overlapping BSS (OBSS) management is to facilitate co-operative sharing of the medium between BSSs operating in the same channel that can receive each others beacons. OBSS Management provides the means to:" | OBSS | OBSS | [5 empty] | 2010-11-10 17:07 | OBSS
242 | Hamilton, Mark | 164 | 1 | D | 89 | 46 | T | Y | 89 | 46 | D |  | A |  |  |  | The description of dot11QLoadReportIntervalDTIM seems odd/wrong. This seems like a control variable, set by an external management entity, to control how often an AP will transmit QLoad Reports. | Change DESCRIPTION to: "This is a control variable It is written by an external management entity. Changes take effect at the next MLMESTART.request primitive This attribute specifies the number of DTIM intervals between transmission of Beacon frames containing a QLoadReport element" | AGREE (OBSS: 2010-11-10 17:50:37Z) Change DESCRIPTION to: "This is a control variable It is written by an external management entity. Changes take effect at the next MLMESTART.request primitive This attribute specifies the number of DTIM intervals between transmission of Beacon frames containing a QLoadReport element" | OBSS | OBSS | [5 empty] | 2010-11-10 17:51 | OBSS
641 | Ptasinski, Henry | 164 | 1 | 11.aa24.1 | 80 | 37 | T | Y | 80 | 37 | 11.aa24.1 |  | A |  |  |  | “the AP shall add to the Potential QLoad, any newly accepted TSPECs that are intended for immediate traffic as they are sent by non-AP STAs “ appears to be non-causal. | AP should add the newly accepted TSPECs once they have been received and accepted. | AGREE (OBSS: 2010-11-10 18:10:31Z) Addressed by CID #341. No additional text changes are required. | OBSS | OBSS | [5 empty] | 2010-11-10 18:11 | OBSS
703 | Stephens, Adrian | 164 | 1 | 7.3.2.aa94 | 24 | 13 | T | Y | 24 | 13 | 7.3.2.aa94 |  | A |  |  |  | "Potential QLoad, Allocated Traffic Self and Allocated Traffic Shared fields use the QLoad format as 12 described in 7.3.2.aa94.1." I cannot find this reference. | Correct this reference | AGREE (OBSS: 2010-11-11 05:09:57Z). The missing reference is fixed in Draft 1.02. No further text changes required. | OBSS | OBSS | [5 empty] | 2010-11-11 05:11 | OBSS
884 | Wang, Qi | 164 | 1 | 11aa24.2 | 80 | 81 | T | Y | 80 | 81 | 11aa24.2 |  | A |  |  |  | "Overlapping HCCA Aps for which dot11RobustAVStreaming is true shall co-ordinate their TXOP schedules using the …." Change "shall co-ordinate" to "may co-ordinate". | As in comment. | AGREE (OBSS: 2010-11-11 05:14:57Z) same as CID #341. | OBSS | OBSS | [5 empty] | 2010-11-11 05:15 | OBSS
976 | Wang, Qi | 164 | 1 | 11aa24.2 | 80 | 81 | T | Y | 80 | 81 | 11aa24.2 | 884 | A |  |  |  | "Overlapping HCCA Aps for which dot11RobustAVStreaming is true shall co-ordinate their TXOP schedules using the …." Change "shall co-ordinate" to "may co-ordinate". | As in comment. | AGREE (OBSS: 2010-11-11 05:14:57Z) same as CID #341. | EDITOR | OBSS | [5 empty] | 2010-07-21 20:35 | EDITOR
999 | Shen, Bazhong | 164 | 1 | 11.aa24.1 | 81 | 4 | T | Y | 81 | 4 | 11.aa24.1 |  | A |  |  |  | It is not clear how AP “display the results in the Allocated Traffic Self field | Needs implementable requirement | AGREE (OBSS: 2010-11-11 05:18:18Z) Same as CID #345. | OBSS | OBSS | [5 empty] | 2010-11-11 05:18 | OBSS
233 | Grigat, Michael | 164 | 1 | 4 | 3 | 20 | E | N | 3 | 20 | 4 | 805 | A |  |  | 5 | Stream Classification or Stream Classification Service Identifier? | Change abbreviation to "SCID" or description to "Stream Classification Service Identifier" | AGREE (SCS: 2010-09-13 21:25:38Z) Change description to "Stream Classification Service Identifier" | EDITOR | approved_SCS_waikaloa |  | AGREE (SCS: 2010-07-15 17:02:09Z) | N | Duplicate comment |  | 2010-09-23 16:04 | EDITOR
805 | Wang, Qi | 164 | 1 | 4 | 3 | 20 | E | N | 3 | 20 | 4 |  | A |  |  | 5 | For "SCSID", replace "Stream Classification Identifier" with "Stream Classification Service Identifier". | As in comment. | AGREE (SCS: 2010-09-13 21:25:38Z)Change description to "Stream Classification Service Identifier" | EDITOR | approved_SCS_waikaloa |  | AGREE (SCS: 2010-07-14 15:49:42Z) | I | EDITOR: 2010-09-20 08:55:00Z | 1.02 | 2010-09-20 08:55 | EDITOR
896 | Wang, Qi | 164 | 1 | 4 | 3 | 20 | E | N | 3 | 20 | 4 | 805 | A |  |  | 5 | For "SCSID", replace "Stream Classification Identifier" with "Stream Classification Service Identifier". | As in comment. | AGREE (SCS: 2010-09-13 21:25:38Z)Change description to "Stream Classification Service Identifier" | EDITOR | approved_SCS_waikaloa |  | AGREE (SCS: 2010-07-15 17:01:13Z) |  |  |  | 2010-09-20 08:53 | SCS
277 | Hart, Bria | 164 | 1 | 7.3.2.aa91 | 21 | 12 | E | Y | 21 | 12 | 7.3.2.aa91 |  | A |  |  | 5 | Inclusion of an IE probably relates to a protocol/procedure, so insert references to clause 9/11 | Add references | AGREE (SCS: 2010-09-13 22:21:33Z) Change "The Intra-Access Category Priority element provides information from a non-AP STA to an AP on the relative priorities of streams within an AC." to "The Intra-Access Category Priority element provides information from a non-AP STA to an AP on the relative priorities of streams within an AC, as described in 9.1.3.1 and 11.aa23.2" | EDITOR | approved_SCS_waikaloa |  | AGREE IN PRINCIPLE (SCS: 2010-07-14 16:06:03Z) Change "The Intra-Access Category Priority element provides information from a non-AP STA to an AP on the relative priorities of streams within an AC." to "The Intra-Access Category Priority element provides information from a non-AP STA to an AP on the relative priorities of streams within an AC, as described in 9.1.3.1 and 11.aa23.2" | I | EDITOR: 2010-09-20 09:02:32Z | 1.02 | 2010-09-20 09:03 | EDITOR
914 | Wang, Qi | 164 | 1 | 7.3.2.aa91 | 21 | 17 | T | Y | 21 | 17 | 7.3.2.aa91 | 822 | A |  |  | 5 | Figure 7-aa10, the content of the "alternative priority" field seems to signal which set of the AC mapping rule should be used. The name "alternative priority" does not sufficiently reflect its functionality. Please rename the sub-field so that its purpose is clear. | As in comment. | AGREE (SCS: 2010-09-13 22:23:03Z) Rename field "Alternate Priority" to "Alternate Queue" and adjust all references to the "Alternate Priority" field throughout the draft | EDITOR | approved_SCS_waikaloa |  | AGREE (SCS: 2010-07-14 18:57:34Z) Rename field "Alternate Priority" to "Alternate Queue" and adjust all references to the "Alternate Priority" field throughout the draft | N | Duplicate comment |  | 2010-09-23 16:04 | EDITOR
822 | Wang, Qi | 164 | 1 | 7.3.2.aa91 | 21 | 17 | T | Y | 21 | 17 | 7.3.2.aa91 |  | A |  |  | 5 | Figure 7-aa10, the content of the "alternative priority" field seems to signal which set of the AC mapping rule should be used. The name "alternative priority" does not sufficiently reflect its functionality. Please rename the sub-field so that its purpose is clear. | As in comment. | AGREE (SCS: 2010-09-13 22:26:26Z) Rename field "Alternate Priority" to "Alternate Queue" and adjust all references to the "Alternate Priority" field throughout the draft | EDITOR | approved_SCS_waikaloa |  | AGREE (SCS: 2010-07-14 18:57:34Z) Rename field "Alternate Priority" to "Alternate Queue" and adjust all references to the "Alternate Priority" field throughout the draft | I | EDITOR: 2010-09-20 09:02:43Z | 1.02 | 2010-09-20 09:03 | EDITOR
425 | Hart, Bria | 164 | 1 | 7.3.2.aa92 | 22 | 1 | T | Y | 22 | 1 | 7.3.2.aa92 |  | A |  |  | 5 | Including the "Request Type" outside the SCS Descriptor List leads to a very inflexible protocol. | Move Request Type inside SCS Descriptor List. | AGREE (SCS: 2010-09-13 23:52:47Z) See 10-0951r2 for text changes to adopt the commenter's suggestion. | EDITOR | approved_SCS_waikaloa |  | AGREE (SCS: 2010-07-14 19:31:32Z) Remove "Request Type" field from Figure 7-aa11. Remove the text "The Request Type field is set to a number to identify the type of SCS request. The Request Types are shown in Table 7-aa7." Add a "Request Type" field to figure 7-aa12 between the Length and "Intra-Access Category Priority Element" fields. At the top of page 23 before the "The Intra-Access Category Priority Element is present…" paragraph, add the following: "The Request Type field is set to a number to identify the type of SCS request. The Request Types are shown in Table 7-aa7." | I | EDITOR: 2010-09-20 07:43:08Z - See CID#765 | 1.02 | 2010-09-20 07:43 | EDITOR
281 | Hart, Bria | 164 | 1 | 7.3.2.aa92 | 22 | 1 | T | Y | 22 | 1 | 7.3.2.aa92 | 425 | A |  |  | 5 | Including the "Request Type" outside the SCS Descriptor List leads to a very inflexible protocol. | Move Request Type inside SCS Descriptor List. | AGREE (SCS: 2010-09-13 23:53:20Z) See CID 425 | EDITOR | approved_SCS_waikaloa |  | AGREE (SCS: 2010-07-15 19:18:59Z) | N | Duplicate comment |  | 2010-09-23 16:04 | EDITOR
646 | Purnadi, Rene | 164 | 1 | 7.3.2.aa92 | 23 | 1 | E | N | 23 | 1 | 7.3.2.aa92 |  | A |  |  | 5 | section 7.3.2.aa91 or section 7.3.2.90aa? | change accordingly | AGREE (SCS: 2010-09-13 23:53:37Z)Change "7.3.2.90aa" to "7.3.2.aa91" | EDITOR | approved_SCS_waikaloa |  | AGREE (SCS: 2010-07-14 22:53:50Z) Change "7.3.2.90aa" to "7.3.2.aa91" | I | EDITOR: 2010-09-20 07:49:26Z | 1.02 | 2010-09-20 07:50 | EDITOR
20 | Ashley, Alex | 164 | 1 | 7.3.2.aa93 | 23 | 21 | T | N | 23 | 21 | 7.3.2.aa93 |  | A |  |  | 5 | The status field is one octet, but references Table 7-23 (Status Code) which is a two octet field. | Change status field to be two octets | AGREE (SCS: 2010-09-13 23:55:31Z) | EDITOR | approved_SCS_waikaloa |  | AGREE (SCS: 2010-07-14 22:55:12Z) | N | EDITOR: 2010-09-20 07:48:03Z In conflict with CID#765 that removed this clause. The contents of the SCS Response element has been moved in to the frame format, where the status field has been updated to two octets |  | 2010-09-20 07:49 | EDITOR
766 | Stephenson, Dave | 164 | 1 | 7.3.2.aa93 | 23 | 12 | T | Y | 23 | 12 | 7.3.2.aa93 | 765 | A |  |  | 5 | AFAICT, the SCS response element is only used within a SCS Response action frame. Furthermore, the information elment has only 1 subfield which is not an information element. So why not just define the SCS Response action frame to have these fields and not burn a value from the element ID space? | Delete the SCS Response information element and move the field and their descriptions to the SCS Request action frame clause. | AGREE (SCS: 2010-09-13 23:59:53Z) See 10-0951r2 for text changes that adopt the commenter's suggestion. | EDITOR | approved_SCS_waikaloa |  |  | N | Duplicate comment |  | 2010-09-23 16:04 | EDITOR
239 | Grigat, Michael | 164 | 1 | 7.4.aa13 | 33 | 42 | T | Y | 33 | 42 | 7.4.aa13 |  | A |  |  | 5 | Table 7-aa6: Action Field value 2 is not defined in the table | Specify the meaning for Action Field value "2" | AGREE (SCS: 2010-09-14 00:05:31Z) Change the reserved values from "3 - 255" to "2 - 255" | EDITOR | approved_SCS_waikaloa |  | AGREE (SCS: 2010-07-15 20:37:16Z) Change the reserved values from "3 – 255" to "2 - 255" | I | EDITOR: 2010-09-20 07:53:37Z | 1.02 | 2010-09-20 07:54 | EDITOR
666 | Shukla, Ashish | 164 | 1 | 9.1.3.1 | 35 | 15 | T | Y | 35 | 15 | 9.1.3.1 |  | A |  |  | 5 | Table 9-1aa maps UP 3 into AAC_VI when dot11RobustAVStreamingAlternateEDCAEnabled is true and maps UP 3 into AC_BE when dot11RobusAVStreamingAlternateEDCAEnabled is false. Given that AAC_VI and AC_BE EDCA parameters are different, not sure why is this mapping of UP 3 to AAC_VI introduced? | Clarify or maintain the existing AC_BE mapping. | AGREE (SCS: 2010-09-14 00:07:44Z)The reason for the slightly odd mapping is because in some networks CL cannot be used. The adoption of CID#75 has made the change the commenter suggests. No additional text change required. | EDITOR | approved_SCS_waikaloa |  | AGREE (SCS: 2010-07-22 11:09:44Z). The reason for the slightly odd mapping is because in some networks CL cannot be used. The adoption of CID#75 has made the change the commenter suggests. No text change required. | N | EDITOR: 2010-09-20 07:54:00Z- The resolution contains no editing instructions. |  | 2010-09-20 07:54 | EDITOR
767 | Stephenson, Dave | 164 | 1 | 9.1.3.1 | 35 | 8 | T | Y | 35 | 8 | 9.1.3.1 |  | A |  |  | 5 | The text states that Table 9-1 is used if dot11RobustAVStreamingAlternateEDCAEnabled is false. But for legacy STAs (i.e., not having Robust AV capability), that MIB variable is not present at all, so it can't have a value of true or false. | Change the text to say Table 9-1 is used when the MIB variable is false or not present. | AGREE (SCS: 2010-09-14 00:10:22Z) See 10-950r1 for text changes. | EDITOR | approved_SCS_waikaloa |  | AGREE (SCS: 2010-07-15 20:54:23Z) | I | EDITOR: 2010-09-20 08:15:53Z | 1.02 | 2010-09-20 08:16 | EDITOR
768 | Stephenson, Dave | 164 | 1 | 9.1.3.1 | 35 | 13 | E | Y | 35 | 13 | 9.1.3.1 |  | A |  |  | 5 | The description of UP=3 in Table 9-1 and Table 9-1aa is incorrect. It should be best effort. Please compare to Table 9-1 in IEEE 802.11-2007. | Fix the text. | AGREE (SCS: 2010-09-14 00:54:47Z) Already resolved by adoption of CID#75 (Editorial category). No text change required. | EDITOR | approved_SCS_waikaloa |  | AGREE (SCS: 2010-07-15 20:54:56Z) Already resolved by adoption of CID#75 (Editorial category). No text change required. | N | EDITOR: 2010-09-20 07:53:51Z- The resolution contains no editing instructions. |  | 2010-09-20 07:54 | EDITOR
27 | Ashley, Alex | 164 | 1 | 9.2.4 | 36 | 27 | T | N | 36 | 27 | 9.2.4 | 28 | A |  |  | 5 | The DEI field is in the HT control field, not the QoS control field | Change "where the DEI subfield is zero or the QoS Control field is not present," to "where the DEI subfield is zero or the HT Control field is not present," | AGREE (SCS: 2010-09-14 00:58:07Z) | EDITOR | approved_SCS_waikaloa |  | AGREE (SCS: 2010-07-15 21:51:16Z) | N | EDITOR: 2010-09-20 08:27:58Z- The resolution of CID#316 removed clause 9.2.4 |  | 2010-09-20 08:29 | EDITOR
26 | Ashley, Alex | 164 | 1 | 9.2.5.3 | 36 | 48 | T | N | 36 | 48 | 9.2.5.3 |  | A |  |  | 5 | The DEI field is in the HT control field, not the QoS control field | Change "For frames where the DEI subfield is zero or the QoS Control field is not present," to "For frames where the DEI subfield is zero or the HT Control field is not present," | AGREE (SCS: 2010-09-14 01:07:51Z) | EDITOR | approved_SCS_waikaloa |  | AGREE (SCS: 2010-07-15 21:51:16Z) | N | EDITOR: 2010-09-20 08:27:58Z- The resolution of CID#316 removed clause 9.2.5.3 |  | 2010-09-20 08:30 | EDITOR
316 | Hart, Bria | 164 | 1 | 9.2.4 | 36 | 31 | T | Y | 36 | 31 | 9.2.4 |  | A |  |  | 5 | Language seems not to have been updated by 11e for QoS frames and their lifetime limit; and this error remains & indeed is strengthened by the new edits | Fix, if not being addressed by 11mb | AGREE (SCS: 2010-09-14 01:14:00Z) See document 10-940r2 | EDITOR | approved_SCS_waikaloa |  | AGREE IN PRINCIPLE (SCS: 2010-07-15 21:34:44Z) See 11-10-0940 for proposed text to address this comment | I | EDITOR: 2010-09-20 08:27:09Z | 1.02 | 2010-09-20 08:27 | EDITOR
314 | Hart, Bria | 164 | 1 | 9.2.4 | 36 | 17 | T | Y | 36 | 17 | 9.2.4 | 316 | A |  |  | 5 | Rather than deleting and rewriting so much text, can we achieve the same with with change instructions? For instance, the comma in "MMPDU, when SLRC" is actually an "OR" comma, and this meaning has been lost in the rewrite | Try | AGREE (SCS: 2010-09-14 01:14:24Z)See document 10-940r2 | EDITOR | approved_SCS_waikaloa |  | AGREE IN PRINCIPLE (SCS: 2010-07-15 21:49:43Z) See CID #316 for proposed text changes | N | Duplicate comment |  | 2010-09-23 16:04 | EDITOR
994 | Chu, Liwen | 164 | 1 |  | 36 | 51 | T | Y | 36 | 51 |  |  | A |  |  | 5 | The frame that includes the DEI subfield is QoS frame. Why do you need to set SRC and LRC if the frame that includes the DEI subfield can not received correctly? | Delete DEI related changes from this subclause. | AGREE (SCS: 2010-09-14 01:17:12Z) See document 10-940r2. | EDITOR | approved_SCS_waikaloa | [5 empty] | 2010-09-20 05:57 | SCS
995 | Chu, Liwen | 164 | 1 |  | 36 | 27 | T | Y | 36 | 27 |  | 994 | A |  |  | 5 | The frame that includes the DEI subfield is QoS frame. Why do you need to use SLRC and SSRC if the frame that includes the DEI subfield can not received correctly? | Delete DEI related changes from this subclause. | AGREE (SCS: 2010-09-14 01:17:29Z)See document 10-940r2 | EDITOR | approved_SCS_waikaloa | [5 empty] | 2010-09-20 05:57 | SCS
28 | Ashley, Alex | 164 | 1 | 9.2.4 | 36 | 29 | T | N | 36 | 29 | 9.2.4 |  | A |  |  | 5 | The DEI field is in the HT control field, not the QoS control field | Change "where the DEI subfield is zero or the QoS Control field is not present," to "where the DEI subfield is zero or the HT Control field is not present," | AGREE (SCS: 2010-09-14 01:19:09Z) | EDITOR | approved_SCS_waikaloa |  | AGREE (SCS: 2010-07-15 21:51:16Z) | N | EDITOR: 2010-09-20 08:27:58Z- The resolution of CID#316 removed clause 9.2.4 |  | 2010-09-20 08:28 | EDITOR
732 | Stephens, Adrian | 164 | 1 | 10.3.aa70 | 53 | 4 | E | Y | 53 | 4 | 10.3.aa70 |  | A |  |  | 5 | There is no such thing as a ".termination" or "termrequest" primitive. | Rename to MLME-SCS-Termination.request and .indication. Ditto on page 56-57 | AGREE (SCS: 2010-09-14 01:31:05Z)On page 53, figure 10-aa1, rename "MLME-SCS.termrequest" to "MLME-SCS-TERM.request" and "MLME-SCS.termination" to "MLME-SCS-TERM.indication" On pages 56&57, replace all occurances of "MLME-SCS.termrequest" with "MLME-SCS-TERM.request" | EDITOR | approved_SCS_waikaloa |  | AGREE (SCS: 2010-07-22 13:38:42Z) On page 53, figure 10-aa1, rename "MLME-SCS.termrequest" to "MLME-SCS-TERM.request" and "MLME-SCS.termination" to "MLME-SCS-TERM.indication" On pages 56&57, replace all occurances of "MLME-SCS.termrequest" with "MLME-SCS-TERM.request" | I | EDITOR: 2010-09-20 08:33:58Z | 1.02 | 2010-09-20 08:34 | EDITOR
474 | Hart, Bria | 164 | 1 | 11.4.1 | 70 | 19 | T | Y | 70 | 19 | 11.4.1 |  | A |  |  | 5 | We say "An Intra-Access Category Priority element may be associated with a TS." but not how this is done | Add explanation or reference to explanation | AGREE (SCS: 2010-09-14 01:33:22Z)Change "An Intra-Access Category Priority element may be associated with a TS." to "An Intra-Access Category Priority element may be associated with a TS by the inclusion of an Intra-Access Category TS priority element in an ADDTS Request frame." | EDITOR | approved_SCS_waikaloa |  | AGREE (SCS: 2010-07-19 17:29:12Z) Change ""An Intra-Access Category Priority element may be associated with a TS."" to ""An Intra-Access Category Priority element may be associated with a TS by the inclusion of an Intra-Access Category TS priority element in an ADDTS Request frame."" | I | EDITOR: 2010-09-20 08:36:26Z | 1.02 | 2010-09-20 08:37 | EDITOR
330 | Hart, Bria | 164 | 1 | 11.4.1 | 70 | 19 | T | Y | 70 | 19 | 11.4.1 | 474 | A |  |  | 5 | We say "An Intra-Access Category Priority element may be associated with a TS." but not how this is done | Add explanation or reference to explanation | AGREE (SCS: 2010-09-14 01:34:09Z)Access Category Priority element may be associated with a TS." to "An Intra-Access Category Priority element may be associated with a TS by the inclusion of an Intra-Access Category TS priority element in an ADDTS Request frame." | EDITOR | approved_SCS_waikaloa |  | "AGREE (SCS: 2010-07-19 17:29:12Z) Change ""An Intra-Access Category Priority element may be associated with a TS."" to ""An Intra-Access Category Priority element may be associated with a TS by the inclusion of an Intra-Access Category TS priority element in an ADDTS Request frame.""" | N | Duplicate comment |  | 2010-09-23 16:04 | EDITOR
741 | Stephens, Adrian | 164 | 1 | 11.4.6 | 72 | 8 | T | Y | 72 | 8 | 11.4.6 |  | A |  |  | 5 | "If an Intra-Access Priority element was provided when the TS was created, the Drop Eligibility subfield is used to tag the drop eligibility of the MSDU." What does "tag" mean? | Replace "tag" with "determine" Make similar changes to 79.47 | AGREE (SCS: 2010-09-15 02:08:53Z) | EDITOR | approved_SCS_waikaloa |  | AGREE (SCS: 2010-07-19 17:34:10Z) | I | EDITOR: 2010-09-20 08:37:26Z | 1.02 | 2010-09-20 08:38 | EDITOR
876 | Wang, Qi | 164 | 1 | 11.aa23.2 | 79 | 1 | T | Y | 79 | 1 | 11.aa23.2 | 968 | A |  |  | 5 | "The Stream Classification Service (SCS) is a service that may be provided by an AP…" Is SCS used for the streams sent using individually-addressed frames or group-addressed frames or both? The text in Line 34-35 of this page seems to suggest it only works for unicast frames. Please clarify the applicability of SCS and modify the text accordingly. | As in comment. | AGREE (SCS: 2010-09-15 02:11:48Z)SCS was intended for use with unicast traffic. Group addressed traffic does not map to Acs in the same way as unicast traffic, and probably does not greatly benefit from drop eligibility. On page 79, para 1, change: "The Stream Classification Service (SCS) is a service that may be provided by an AP to its associated STAs that support the SCS service, where the AP classifies incoming MSDUs based upon parameters provided by the non-AP STA." to "The Stream Classification Service (SCS) is a service that may be provided by an AP to its associated STAs that support the SCS service, where the AP classifies incoming unicast MSDUs based upon parameters provided by the non-AP STA." On page 3, change para 1 of 5.2.12.3: Change "Once classified, packets belonging" to "Once classified, unicast packets belonging" | EDITOR | approved_SCS_waikaloa |  | AGREE (SCS: 2010-07-22 14:34:17Z) See CID#968 | N | Duplicate comment |  | 2010-09-23 16:04 | EDITOR
968 | Wang, Qi | 164 | 1 | 11.aa23.2 | 79 | 1 | T | Y | 79 | 1 | 11.aa23.2 |  | A |  |  | 5 | "The Stream Classification Service (SCS) is a service that may be provided by an AP…" Is SCS used for the streams sent using individually-addressed frames or group-addressed frames or both? The text in Line 34-35 of this page seems to suggest it only works for unicast frames. Please clarify the applicability of SCS and modify the text accordingly. | As in comment. | AGREE (SCS: 2010-09-15 02:11:48Z)SCS was intended for use with unicast traffic. Group addressed traffic does not map to ACs in the same way as unicast traffic, and probably does not greatly benefit from drop eligibility. On page 79, para 1, change: "The Stream Classification Service (SCS) is a service that may be provided by an AP to its associated STAs that support the SCS service, where the AP classifies incoming MSDUs based upon parameters provided by the non-AP STA." to "The Stream Classification Service (SCS) is a service that may be provided by an AP to its associated STAs that support the SCS service, where the AP classifies incoming unicast MSDUs based upon parameters provided by the non-AP STA." On page 3, change para 1 of 5.2.12.3: Change "Once classified, packets belonging" to "Once classified, unicast packets belonging" | EDITOR | approved_SCS_waikaloa |  | AGREE (SCS: 2010-07-22 14:30:09Z) SCS was intended for use with unicast traffic. Group addressed traffic does not map to ACs in the same way as unicast traffic, and probably does not greatly benefit from drop eligibility. On page 79, para 1, change: "The Stream Classification Service (SCS) is a service that may be provided by an AP to its associated STAs that support the SCS service, where the AP classifies incoming MSDUs based upon parameters provided by the non-AP STA." to "The Stream Classification Service (SCS) is a service that may be provided by an AP to its associated STAs that support the SCS service, where the AP classifies incoming unicast MSDUs based upon parameters provided by the non-AP STA." On page 3, change para 1 of 5.2.12.3: Change "Once classified, packets belonging" to "Once classified, unicast packets belonging" | I | EDITOR: 2010-09-20 08:40:21Z | 1.02 | 2010-09-20 08:48 | EDITOR
879 | Wang, Qi | 164 | 1 | 11aa.23.2 | 79 | 49 | T | Y | 79 | 49 | 11aa.23.2 | 769 | A |  |  | 5 | "… as defined in 7.1.3.5.8." "7.1.3.5.8" does not exist. It's unclear weather the reference is wrong or the relevant text is missing. Please fix the problem. | As in comment. | AGREE (SCS: 2010-09-15 02:12:25Z) change "DEI subfield of the AVT field, as defined in 7.1.3.5.8" with "DEI subfield of the HT Control field, as defined in 7.1.3.5a" | EDITOR | approved_SCS_waikaloa |  | AGREE (SCS: 2010-07-19 17:39:51Z) change "DEI subfield of the AVT field, as defined in 7.1.3.5.8" with "DEI subfield of the HT Control field, as defined in 7.1.3.5a" | N | EDITOR: 2010-09-20 09:00:21Z- The resolution contains no editing instructions. See CID#769 |  | 2010-09-20 09:01 | EDITOR
878 | Wang, Qi | 164 | 1 | 11.aa23.2 | 79 | 34 | T | Y | 79 | 34 | 11.aa23.2 |  | A |  |  | 5 | "If the requested SCS is accepted by the AP, the AP shall process subsequent incoming unicast MSDUs from the DS or WM that match the classifier specified in the SCS Descriptor." What values in the SCS Descriptor shall the AP use to determine whether a match occurs? Please clarify the behavior and modify the text accordingly. | As in comment. | AGREE (SCS: 2010-09-15 02:23:21Z) See 11-10-950r2 | EDITOR | approved_SCS_waikaloa |  | AGREE (SCS: 2010-07-22 14:03:28Z) See 11-10-950 | I | EDITOR: 2010-09-20 08:59:27Z | 1.02 | 2010-09-20 09:00 | EDITOR
592 | Hunter, David | 164 | 1 | 11.aa23.2 | 79 | 2 | T | Y | 79 | 2 | 11.aa23.2 |  | A |  |  | 5 | Almost a run-on sentence. | Replace "...SCS service where the AP classifies..." with "...SCS service. In SCS the AP classifies…" | AGREE (SCS: 2010-09-15 02:28:11Z)Change "The Stream Classification Service (SCS) is a service that may be provided by an AP to its associated STAs that support the SCS service, where the AP classifies incoming MSDUs based upon parameters provided by the non-AP STA." to "The Stream Classification Service (SCS) is a service that may be provided by an AP to its associated STAs that support the SCS service. In SCS the AP classifies incoming MSDUs based upon parameters provided by the non-AP STA." | EDITOR | approved_SCS_waikaloa |  | AGREE (SCS: 2010-07-22 11:41:13Z) Change "The Stream Classification Service (SCS) is a service that may be provided by an AP to its associated STAs that support the SCS service, where the AP classifies incoming MSDUs based upon parameters provided by the non-AP STA." to "The Stream Classification Service (SCS) is a service that may be provided by an AP to its associated STAs that support the SCS service. In SCS the AP classifies incoming MSDUs based upon parameters provided by the non-AP STA." | I | EDITOR: 2010-09-20 08:41:53Z | 1.02 | 2010-09-20 08:48 | EDITOR
651 | Purnadi, Rene | 164 | 1 | 11.aa23.2 | 79 | 44 | T | N | 79 | 44 | 11.aa23.2 | 878 | A |  |  | 5 | What is the criteria of selecting EDCA Transmit Queue and Alternate EDCA Transmit Queue | Please clarify | AGREE (SCS: 2010-09-15 02:32:36Z) See CID#878 and 11-10-0950 | EDITOR | approved_SCS_waikaloa |  | AGREE (SCS: 2010-07-22 14:35:54Z) See CID#878 and 11-10-0950 | N | Duplicate comment |  | 2010-09-23 16:04 | EDITOR
336 | Hart, Bria | 164 | 1 | 11.aa23.2 | 79 | 39 | T | Y | 79 | 39 | 11.aa23.2 |  | A |  |  | 5 | If matching and part of a TS , what happens (e.g. TS rules defined in xxx apply) | Describe behavior/add reference to this other case | AGREE (SCS: 2010-09-15 02:33:34Z)See 11-10-0950 for normative text changes to adopt this comment. | EDITOR | approved_SCS_waikaloa |  | AGREE (SCS: 2010-07-22 11:28:43Z) See 11-10-0950 for normative text changes to adopt this comment. | I | EDITOR: 2010-09-20 08:37:58Z | 1.02 | 2010-09-20 08:38 | EDITOR
244 | Hamilton, Mark | 164 | 1 | D | 89 | 19 | T | Y | 89 | 19 | D |  | A |  |  | 5 | dot11SCSActivated (sic) appears to apply to non-AP STAs also. Same thing for dot11AlternateEDCAActivated. | Change the DESCRIPTION to handle non-AP STAs "Changes take effect for the next MLME-START.request primitive or MLME-JOIN.request primitive" (This assumes it is only meaningful within a BSS association) | AGREE (SCS: 2010-09-15 02:34:31Z) Change "Changes take effect for the next MLME-START.request primitive" to "Changes take effect for the next MLME-START.request primitive or MLME-JOIN.request primitive" | EDITOR | approved_SCS_waikaloa |  | AGREE (SCS: 2010-07-22 11:42:34Z) Change "Changes take effect for the next MLME-START.request primitive" to "Changes take effect for the next MLME-START.request primitive or MLME-JOIN.request primitive" | I | EDITOR: 2010-09-20 09:01:42Z | 1.02 | 2010-09-20 09:02 | EDITOR
480 | Hart, Bria | 164 | 1 | 11.aa23.2 | 79 | 39 | T | Y | 79 | 39 | 11.aa23.2 | 336 | A |  |  | 5 | If matching and part of a TS , what happens (e.g. TS rules defined in xxx apply) | Describe behavior/add reference to this other case | AGREE (SCS: 2010-09-15 02:46:25Z)See 11-10-0950 for normative text changes to adopt this comment. | EDITOR | approved_SCS_waikaloa |  | AGREE (SCS: 2010-07-22 11:28:43Z) See 11-10-0950 for normative text changes to adopt this comment. | N | Duplicate comment |  | 2010-09-23 16:04 | EDITOR
970 | Wang, Qi | 164 | 1 | 11.aa23.2 | 79 | 34 | T | Y | 79 | 34 | 11.aa23.2 | 878 | A |  |  | 5 | "If the requested SCS is accepted by the AP, the AP shall process subsequent incoming unicast MSDUs from the DS or WM that match the classifier specified in the SCS Descriptor." What values in the SCS Descriptor shall the AP use to determine whether a match occurs? Please clarify the behavior and modify the text accordingly. | As in comment. | AGREE (SCS: 2010-09-15 02:49:04Z)See 11-10-950r2 | EDITOR | approved_SCS_waikaloa |  | AGREE (SCS: 2010-07-22 14:03:28Z) See 11-10-950 | N | Duplicate comment |  | 2010-09-23 16:04 | EDITOR
971 | Wang, Qi | 164 | 1 | 11aa.23.2 | 79 | 49 | T | Y | 79 | 49 | 11aa.23.2 | 879 | A |  |  | 5 | "… as defined in 7.1.3.5.8." "7.1.3.5.8" does not exist. It's unclear weather the reference is wrong or the relevant text is missing. Please fix the problem. | As in comment. | AGREE (SCS: 2010-09-15 02:51:16Z)change "DEI subfield of the AVT field, as defined in 7.1.3.5.8" with "DEI subfield of the HT Control field, as defined in 7.1.3.5a" | EDITOR | approved_SCS_waikaloa |  | AGREE (SCS: 2010-07-19 17:39:51Z) See CID#879 | N | Duplicate comment |  | 2010-09-23 16:04 | EDITOR
693 | Stephens, Adrian | 164 | 1 | 7.2.1.7.3 | 7 | 32 | E | N | 7 | 32 | 7.2.1.7.3 |  | P |  |  |  | The word "through" is ideosyncratically American. The word "to" is equivalent and not objectionally ideosyncratic. Unfortunately the IEEE-SA editors don't grok this and will insert this word in your editing instructions. I can live with that, but not in the text of the standard itself. | Replace "through" with "to" where used in the context "a through b". | AGREE IN PRINCIPLE (EDITOR: 2010-07-14 03:50:38Z) Change "consists of octets numbered P1 through P2" to "consists of octets numbered P1 to P2" | General | GENERAL |  | AGREE IN PRINCIPLE (EDITOR: 2010-07-14 03:50:38Z) Change "consists of octets numbered P1 through P2" to "consists of octets numbered P1 to P2" |  |  |  | 2010-09-27 16:11 | General
617 | McCann, Stephen | 164 | 1 | General |  |  | T | Y |  |  | General |  | P |  |  | 7 | No normative references or bibliographical references have been defined | These need to be added, for example a bibliographical references to 802.1AVB may be useful. | AGREE IN PRINCIPLE (EDITOR: 2010-07-14 04:35:27Z) Add a normative reference in Cl.2 as follows: IEEE Std 802.1Qat-<tbd>, Virtual Bridged Local Area Networks - Amendment XX: Stream Reservation Protocol (SRP) | EDITOR | approved_Interworking_waikaloa |  |  | I | EDITOR: 2010-09-22 07:39:53Z | 1.02 | 2010-09-22 07:40 | EDITOR
293 | Hart, Bria | 164 | 1 | 7.3.2.aa96 | 25 | 24 | T | Y | 25 | 24 | 7.3.2.aa96 |  | P |  |  | 7 | VS flagged via 0xff; elsewhere it is 0xdd or 128 | Suggest 0xDD | AGREE IN PRINCIPLE (EDITOR: 2010-07-14 17:01:02Z) - In Figure 7-aa20, replace "Protocol ID is 255" with "Protocol ID is 221". In Table-aa8 change the Protocol ID for Vendor Specific Protocol to 221. | EDITOR | approved_Interworking_waikaloa |  |  | I | EDITOR: 2010-09-22 07:46:18Z | 1.02 | 2010-09-22 07:46 | EDITOR
707 | Stephens, Adrian | 164 | 1 | 7.3.2.aa96 | 25 | 23 | T | Y | 25 | 23 | 7.3.2.aa96 |  | P |  |  | 7 | Please note that, since TGp, OUIs are 3 or more octets. | Correct to allow for longer OUI. | AGREE IN PRINCIPLE (EDITOR: 2010-07-14 17:49:59Z) - No change required. Addressed by CID #706. | EDITOR | approved_Interworking_waikaloa |  |  | N | EDITOR: 2010-09-22 07:46:30Z- The resolution contains no editing instructions. |  | 2010-09-22 07:47 | EDITOR
437 | Hart, Bria | 164 | 1 | 7.3.2.aa96 | 25 | 24 | T | Y | 25 | 24 | 7.3.2.aa96 | 293 | P |  |  | 2 | VS flagged via 0xff; elsewhere it is 0xdd or 128 | Suggest 0xDD | AGREE IN PRINCIPLE (EDITOR: 2010-07-14 18:30:40Z) | EDITOR | Interworking | [5 empty] | 2010-07-21 17:49 | EDITOR
297 | Hart, Bria | 164 | 1 | 7.4.2.2 | 28 | 25 | T | Y | 28 | 25 | 7.4.2.2 |  | P |  |  | 7 | when does admission happen? I'd say it is at the end of the negotiation when the clients says "complete". Before then it is only "Admitted subject to non-AP STA consent". Otherwise we could send an "admitted" msg to higher layers then immediately after a "Not Admitted" msg if the negotiation goes badly. And .1Qat doesn't want that | admitted -> "potentially admitted" or "admitted subject to non-AP-STA consent". I recommend that a new Status Code be defined signifying "potentially admitted" or similar. Also, for the case of a subsequent ADDTS.response, similar rules apply but it is no longer "sent autonomously" (P28L26). Maybe "sent as part of a ADDTS negotiation" | AGREE IN PRINCIPLE (EDITOR: 2010-07-14 20:04:52Z) See document 10/137r5 for editor instructions. | EDITOR | approved_Interworking_waikaloa |  |  | I | EDITOR: 2010-09-22 07:54:16Z- | 1.02 | 2010-09-22 07:54 | EDITOR
656 | Sakoda, Kazuyuki | 164 | 1 |  | 1 | 13 | E | N | 1 | 13 |  | 682 | P |  |  | 1 | 11aa should be Amendment 2 to REVmb, rather than Amendment 8. | As in comment. | AGREE IN PRINCIPLE (EDITOR: 2010-07-14 20:52:23Z) aa will be amendment 4 to 802.11mb. | EDITOR | EDITOR |  | AGREE IN PRINCIPLE (EDITOR: 2010-07-14 00:34:43Z) aa would be amendment 4 to 802.11mb. | N | Duplicate comment |  | 2010-09-23 16:04 | EDITOR
657 | Sakoda, Kazuyuki | 164 | 1 |  | 1 | 15 | E | N | 1 | 15 |  | 682 | P |  |  | 1 | The baseline specification for 11aa should be REVmb and 11s. | As in comment. | AGREE IN PRINCIPLE (EDITOR: 2010-07-14 20:52:41Z) 11aa is amendment 4 of 11mb | EDITOR | EDITOR |  | AGREE (EDITOR: 2010-07-14 00:33:58Z) | N | Duplicate comment |  | 2010-09-23 16:04 | EDITOR
550 | Hunter, David | 164 | 1 | 3.aa6 | 2 | 50 | E | Y | 2 | 50 | 3.aa6 |  | P |  |  | 1 | Names of functions and general concepts, other than frame and field names, are not capitalized in 802.11. | Replace "Power Management mode" with "power management mode" throughout this draft. | AGREE IN PRINCIPLE (EDITOR: 2010-07-14 20:54:33Z) Change definition of "3.aa6 MRG-SP [group addressed] frame" to "A [group addressed] frame subject to the MRG service when power management mode is MRG-SP." | EDITOR | EDITOR |  | AGREE IN PRINCIPLE (EDITOR: 2010-07-14 00:58:49Z) Change definition of "3.aa6 MRG-SP [group addressed] frame" to "A [group addressed] frame subject to the MRG service when power management mode is MRG-SP." | I | EDITOR: 2010-07-20 09:36:37Z- | 1.01 | 2010-07-21 17:49 | EDITOR
263 | Hart, Bria | 164 | 1 | 7.2.1.7.1 | 6 | 36 | E | N | 6 | 36 | 7.2.1.7.1 |  | P |  |  | 1 | "replace" is a powerful and dangerous instruction especially with parallel TG's working on the same diagram. Suggest a "change" instruction, here & elsewhere, with the change noted via comments and/or underlining | Replace -> change, here & elsewhere; e.g. fig 7-15, 7-16 | AGREE IN PRINCIPLE (EDITOR: 2010-07-14 21:13:14Z) Change "Replace Figure xx with the figure below" to "Change Figure xx as follows" on: Page 6, line 13 Page 6, line 36 Page 8, line 14 Page 8, line 22 | EDITOR | EDITOR |  | AGREE IN PRINCIPLE (EDITOR: 2010-07-14 03:45:47Z) Change "Replace Figure xx with the figure below" to "Change Figure xx as follows" on: Page 6, line 13 Page 6, line 36 Page 8, line 14 Page 8, line 22 | I | EDITOR: 2010-07-20 09:57:29Z | 1.01 | 2010-07-21 17:49 | EDITOR
235 | Grigat, Michael | 164 | 1 | 7.3.1.9 | 10 | 1 | E | N | 10 | 1 | 7.3.1.9 |  | P |  |  | 1 | Table 7-23: Same value <ANA> in second and third row. Why <ANA>+2 in third row? See different numbering of <ANA> values in table 7-57e (7.4.7.1, page 31, Line 19) | Replace <ANA> in second row by <ANA>+1 | AGREE IN PRINCIPLE (EDITOR: 2010-07-14 21:21:39Z) Change the <ANA> and <ANA>+n to <ANAn> where n is a variable. The use of <ANA>+1, <ANA>+2 is to be avoided unless these items need to be in a continuous range | EDITOR | EDITOR |  | AGREE IN PRINCIPLE (EDITOR: 2010-07-14 03:56:52Z) Change all entries to <ANA>. The use of <ANA>+1, <ANA>+2 is to be avoided unless these items need to be in a continuous range | I | EDITOR: 2010-07-20 10:04:44Z | 1.01 | 2010-07-21 17:49 | EDITOR
237 | Grigat, Michael | 164 | 1 | 7.3.2.27 | 13 | 1 | E | N | 13 | 1 | 7.3.2.27 | 235 | P |  |  | 1 | Table 7-35a: Same value <ANA> in second and third row. Why <ANA>+2 in third row? See different numbering of <ANA> values in table 7-57e (7.4.7.1, page 31, Line 19) | Increment values in first column: <ANA>, <ANA>+1, <ANA>+2, <ANA>+3, <ANA>+4, <ANA>+5-n*8 | AGREE IN PRINCIPLE (EDITOR: 2010-07-14 21:23:54Z) | EDITOR | EDITOR |  |  | N | Duplicate comment |  | 2010-09-23 16:04 | EDITOR
86 | Canpolat, Necati | 164 | 1 | 7.3.2.77 | 15 | 5 | E | N | 15 | 5 | 7.3.2.77 | 263 | P |  |  | 1 | "Modify clause 7.3.2.77 as follows:: use "Change….." Also check the entire document and use the correct intsruction set, i.e. "change", "replace" and "insert" When using insert, you don't need to underline the inserted text. Proper usage would be "change" then the deletion or insertion is shown using the underline or overstriek | as suggested | AGREE IN PRINCIPLE (EDITOR: 2010-07-14 21:24:57Z) | EDITOR | EDITOR |  |  | N | Duplicate comment |  | 2010-09-23 16:04 | EDITOR
426 | Hart, Bria | 164 | 1 | 7.3.2.aa92 | 22 | 14 | E | N | 22 | 14 | 7.3.2.aa92 |  | P |  |  | 1 | "presented" (2x) is odd English | Change to "present/included in the SCS Req IE" at end | AGREE IN PRINCIPLE (EDITOR: 2010-07-14 21:27:59Z) - Change "The Length field is set to the total length of presented Intra-Access Category Priority Element, TCLAS elements and presented TCLAS Processing element." to "The Length field is set to the total length of the Intra-Access Category Priority element, TCLAS elements and TCLAS Processing element present in the SDS descriptor." | EDITOR | EDITOR |  | AGREE IN PRINCIPLE (EDITOR: 2010-07-14 04:06:52Z) Change "The Length field is set to the total length of presented Intra-Access Category Priority Element, TCLAS elements and presented TCLAS Processing element." to "The Length field is set to the total length of Intra-Access Category Priority Element, TCLAS elements and TCLAS Processing element present in the SDS descriptor." | I | EDITOR: 2010-07-20 10:12:00Z | 1.01 | 2010-07-21 17:49 | EDITOR
282 | Hart, Bria | 164 | 1 | 7.3.2.aa92 | 22 | 14 | E | N | 22 | 14 | 7.3.2.aa92 | 426 | P |  |  | 1 | "presented" (2x) is odd English | Change to "present/included in the SCS Req IE" at end | AGREE IN PRINCIPLE (EDITOR: 2010-07-14 21:29:20Z) | EDITOR | EDITOR |  |  | N | Duplicate comment |  | 2010-09-23 16:04 | EDITOR
434 | Hart, Bria | 164 | 1 | 7.3.2.aa94 | 24 | 19 | E | N | 24 | 19 | 7.3.2.aa94 |  | P |  |  | 1 | "Computations … is" | Fix | AGREE IN PRINCIPLE (EDITOR: 2010-07-14 21:32:24Z) Change "The Allocated Traffic Self field represents the actual composite QoS traffic for the BSS based on actual TSPECs admitted within the BSS. Computations of the values represented in the Allocated Traffic Self field is described in 11.24.1" to "The Allocated Traffic Self field represents the composite QoS traffic for the BSS based upon TSPECs admitted within the BSS, as described in 11.aa24.1" | EDITOR | EDITOR |  | AGREE IN PRINCIPLE (EDITOR: 2010-07-14 04:17:41Z) Change "The Allocated Traffic Self field represents the actual composite QoS traffic for the BSS based on actual TSPECs admitted within the BSS. Computations of the values represented in the Allocated Traffic Self field is described in 11.24.1" to "The Allocated Traffic Self field represents the composite QoS traffic for the BSS based upon TSPECs admitted within the BSS, as described in 11.24.1" | I | EDITOR: 2010-07-20 12:30:02Z | 1.01 | 2010-07-21 17:49 | EDITOR
429 | Hart, Bria | 164 | 1 | 7.3.2.aa94 | 24 | 23 | T | Y | 24 | 23 | 7.3.2.aa94 |  | P |  |  | 1 | "can be received" | "are received" | AGREE IN PRINCIPLE (EDITOR: 2010-07-14 21:34:48Z) Change "The Allocated Traffic Shared field represents the sum of the Allocated Traffic Self values that are received from overlapping APs" to "The Allocated Traffic Shared field represents the sum of the Allocated Traffic Self values that have been received from overlapping APs" | EDITOR | EDITOR |  | AGREE IN PRINCIPLE (EDITOR: 2010-07-14 04:15:19Z) Change "The Allocated Traffic Shared field represents the sum of the Allocated Traffic Self values that are received from overlapping APs" to "The Allocated Traffic Shared field represents the sum of the Allocated Traffic Self values that have been received from overlapping APs" | I | EDITOR: 2010-07-20 12:32:19Z | 1.01 | 2010-07-21 17:49 | EDITOR
295 | Hart, Bria | 164 | 1 | 7.4.2.1 | 27 | 14 | E | Y | 27 | 14 | 7.4.2.1 |  | P |  |  | 1 | "only in AP initiated TS setup" -> "optional" (details already appear at P28L2). Ditto Table 7-47. And add reference to clause 9/11 after P28L2 | Fix | AGREE IN PRINCIPLE (EDITOR: 2010-07-14 21:35:45Z) Change "Higher Layer Stream ID (only in AP initiated TS Setup)" to "Higher Layer Stream ID (optional)" | EDITOR | EDITOR |  | AGREE IN PRINCIPLE (EDITOR: 2010-07-14 04:20:17Z) Change "Higher Layer Stream ID (only in AP initiated TS Setup)" to "Higher Layer Stream ID (optional)" | 1 | EDITOR: 2010-07-20 12:32:50Z | 1.01 | 2010-07-21 17:49 | EDITOR
439 | Hart, Bria | 164 | 1 | 7.4.2.1 | 27 | 14 | E | Y | 27 | 14 | 7.4.2.1 | 295 | P |  |  | 1 | "only in AP initiated TS setup" -> "optional" (details already appear at P28L2). Ditto Table 7-47. And add reference to clause 9/11 after P28L2 | Fix | AGREE IN PRINCIPLE (EDITOR: 2010-07-14 21:35:55Z) | EDITOR | EDITOR |  |  | N | Duplicate comment |  | 2010-09-23 16:04 | EDITOR
238 | Grigat, Michael | 164 | 1 | 7.4.2 | 27 | 7 | E | N | 27 | 7 | 7.4.2 |  | P |  |  | 2 | Table 7-45: Action Field value in last row of the table "45-255" | Delete 4 | AGREE IN PRINCIPLE (EDITOR: 2010-07-14 21:37:59Z) - The four character has been deleted, but the strike through is lost inside the horizontal bar of the 4 character. Add an editorial note that the 4 is stuck out | EDITOR | EDITOR |  | DISAGREE (EDITOR: 2010-07-14 04:27:40Z) The four character has been deleted, but the strike through is lost inside the horizontal bar of the 4 character. | I |  | 1.02 | 2010-09-20 06:12 | EDITOR
454 | Hart, Bria | 164 | 1 | 7.4.aa13.1 | 34 | 16 | E | N | 34 | 16 | 7.4.aa13.1 |  | P |  |  | 1 | Element is defined in cross-referenced clause not field | Need binding from field to element, or rename SCS Request to SCS Request element. Ditto SCS Response frame format. | AGREE IN PRINCIPLE (EDITOR: 2010-07-14 21:42:14Z)Change "The SCS Request field is defined in 7.3.2.86." to "The SCS element is defined in 7.3.2.aa92" and modify Figure 7-aa21 renaming "SCS Request" to "SCS Request element" | EDITOR | EDITOR |  | AGREE IN PRINCIPLE (EDITOR: 2010-07-14 04:36:06Z) Change "The SCS Request field is defined in 7.3.2.86." to "The SCS element is defined in 7.3.2.aa92" and modify Figure 7-aa21 renaming "SCS Request" to "SCS Request element" | I | EDITOR: 2010-07-20 12:40:09Z | 1.01 | 2010-07-21 17:49 | EDITOR
310 | Hart, Bria | 164 | 1 | 7.4.aa13.1 | 34 | 16 | E | N | 34 | 16 | 7.4.aa13.1 | 454 | P |  |  | 1 | Element is defined in cross-referenced clause not field | Need binding from field to element, or rename SCS Request to SCS Request element. Ditto SCS Response frame format. | AGREE IN PRINCIPLE (EDITOR: 2010-07-14 21:42:22Z) | EDITOR | EDITOR |  |  | N | Duplicate comment |  | 2010-09-23 16:04 | EDITOR
97 | Chaplin, Clint | 164 | 1 | 9.9.1.1 | 39 |  | T | Y | 39 |  | 9.9.1.1 |  | P |  |  | 1 | The title for Figure 9-17 needs to be updated | Add "when 2 dot11RobustAVStreamingAlternateEDCAEnabled is set to 0" to the title of Figure 9-17 | AGREE IN PRINCIPLE (EDITOR: 2010-07-14 21:43:57Z)Add an instruction to change the title of figure 9-17 from "Figure 9-17—Reference implementation model" to "Figure 9-17—Reference implementation model when dot11AlternateEDCAActivated is false" | EDITOR | EDITOR |  | AGREE IN PRINCIPLE (EDITOR: 2010-07-14 04:42:55Z) Add an instruction to change the title of figure 9-17 from "Figure 9-17—Reference implementation model" to "Figure 9-17—Reference implementation model when dot11AlternateEDCAActivated is false" | I | EDITOR: 2010-07-20 12:50:32Z | 1.01 | 2010-07-21 17:49 | EDITOR
344 | Hart, Bria | 164 | 1 | 11.aa24.1 | 81 | 1 | E | N | 81 | 1 | 11.aa24.1 |  | P |  |  | 1 | "is" | "includes" | AGREE IN PRINCIPLE (EDITOR: 2010-07-14 21:48:13Z) Change "Allocated Traffic Self is the mean and standard deviation value of the composite stream" to "The Allocated Traffic Self field contains the mean and standard deviation value of the composite stream" | EDITOR | EDITOR |  | AGREE IN PRINCIPLE (EDITOR: 2010-07-14 05:24:47Z) Change "Allocated Traffic Self is the mean and standard deviation value of the composite stream" to "The Allocated Traffic Self field contains the mean and standard deviation value of the composite stream" | I | EDITOR: 2010-07-20 13:13:08Z | 1.01 | 2010-07-21 17:49 | EDITOR
351 | Hart, Bria | 164 | 1 | 11.aa24.2 | 81 | 41 | E | N | 81 | 41 | 11.aa24.2 |  | P |  |  |  | element … frames | elements .. Frames | AGREE IN PRINCIPLE (EDITOR: 2010-07-14 21:48:53Z)The convention appears to be for "element" and "frame" to be lower case. Change "Overlapping HCCA APs for which dot11RobustAVStreaming is true shall co-ordinate their TXOP schedules using the HCCA TXOP Advertisement element and HCCA TXOP Advertisement frames." to "Overlapping HCCA APs for which dot11RobustAVStreaming is true coordinate their TXOP schedules using HCCA TXOP Advertisement elements and HCCA TXOP Advertisement frames." | EDITOR | EDITOR |  | AGREE IN PRINCIPLE (EDITOR: 2010-07-14 05:26:23Z) The convention appears to be for "element" and "frame" to be lower case. Change "Overlapping HCCA APs for which dot11RobustAVStreaming is true shall co-ordinate their TXOP schedules using the HCCA TXOP Advertisement element and HCCA TXOP Advertisement frames." to "Overlapping HCCA APs for which dot11RobustAVStreaming is true co-ordinate their TXOP schedules using HCCA TXOP Advertisement elements and HCCA TXOP Advertisement frames." | N | EDITOR: 2010-09-23 15:44:23Z - CIDs 308, 353, 564 and 265 have already made these changes. |  | 2010-09-23 15:45 | EDITOR
488 | Hart, Bria | 164 | 1 | 11.aa24.1 | 81 | 1 | E | N | 81 | 1 | 11.aa24.1 | 344 | P |  |  | 1 | "is" | "includes" | AGREE IN PRINCIPLE (EDITOR: 2010-07-14 21:49:52Z) | EDITOR | EDITOR |  |  | N | Duplicate comment |  | 2010-09-23 16:04 | EDITOR
495 | Hart, Bria | 164 | 1 | 11.aa24.2 | 81 | 41 | E | N | 81 | 41 | 11.aa24.2 | 351 | P |  |  | 1 | element … frames | elements .. Frames | AGREE IN PRINCIPLE (EDITOR: 2010-07-14 21:49:58Z) | EDITOR | EDITOR |  |  | N | Duplicate comment |  | 2010-09-23 16:04 | EDITOR
688 | Stephens, Adrian | 164 | 1 | 5.2.12.4 | 4 | 6 | E | Y | 4 | 6 | 5.2.12.4 |  | P |  |  | 1 | "APs which may be used" This is a grammatical error. Learn the "which vs that" rule (see IEEE-SA style guide). | review all use of "which" and "that" and correct any misuse of the rule. (A quick review showed 6 whiches that should be thatted). | AGREE IN PRINCIPLE (EDITOR: 2010-07-14 21:59:04Z) On page 4 line 4 change "The main component of OBSS Management is the QLoad report which provides information to other APs as to an AP‘s overlap situation and the QoS traffic load of that AP. It also includes information as to the total QoS traffic that exists in the directly overlapping APs which may be used to enable co-operative sharing to take place" to "The main component of OBSS Management is the QLoad report that provides information to other APs as to an AP‘s overlap situation and the QoS traffic load of that AP. It also includes information as to the total QoS traffic that exists in the directly overlapping APs that may be used to enable co-operative sharing to take place" On page 16 line 34 change "rate, in bits per second, which the STA expects" to "rate, in bits per second, that the STA expects" On page 16 line 38 change "rate, in bits per second, which the STA expects" to "rate, in bits per second, that the STA expects" On page 37 line 26 change "frame which has the Duration field" to "frame that has the Duration field" On page 42 line 9 change "frame which has the Duration field set based on the first frame" to "frame that has the Duration field set based on the first frame" On page 73 line 53 change "group address with a non-AP STA which had the Advanced MRG field set to 0" to "group address with a non-AP STA that had the Advanced MRG field set to 0" On page 80 line 46 change "medium access overhead which, in turn, is related" to "medium access overhead that in turn, is related" On page 81 line 49 change "request which has the Access Policy subfield" to "request that has the Access Policy subfield" On page 81 line 52 change "receives a TSPEC request which has the Access Policy" to "receives a TSPEC request that has the Access Policy" On 93 line 42 change "indication to other APs which may be considering selecting the same channel" to "indication to other APs that may be considering selecting the same channel" | EDITOR | EDITOR |  | AGREE IN PRINCIPLE (EDITOR: 2010-07-14 05:59:14Z) On page 4 line 4 change "The main component of OBSS Management is the QLoad report which provides information to other APs as to an AP‘s overlap situation and the QoS traffic load of that AP. It also includes information as to the total QoS traffic that exists in the directly overlapping APs which may be used to enable co-operative sharing to take place" to "The main component of OBSS Management is the QLoad report that provides information to other APs as to an AP‘s overlap situation and the QoS traffic load of that AP. It also includes information as to the total QoS traffic that exists in the directly overlapping APs that may be used to enable co-operative sharing to take place" On page 16 line 34 change "rate, in bits per second, which the STA expects" to "rate, in bits per second, that the STA expects" On page 16 line 38 change "rate, in bits per second, which the STA expects" to "rate, in bits per second, that the STA expects" On page 37 line 26 change "frame which has the Duration field" to "frame that has the Duration field" On page 42 line 9 change "frame which has the Duration field set based on the first frame" to "frame that has the Duration field set based on the first frame" On page 73 line 53 change "group address with a non-AP STA which had the Advanced MRG field set to 0" to "group address with a non-AP STA that had the Advanced MRG field set to 0" On page 80 line 46 change "medium access overhead which, in turn, is related" to "medium access overhead that in turn, is related" On page 81 line 49 change "request which has the Access Policy subfield" to "request that has the Access Policy subfield" On page 81 line 52 change "receives a TSPEC request which has the Access Policy" to "receives a TSPEC request that has the Access Policy" On 93 line 42 change "indication to other APs which may be considering selecting the same channel" to "indication to other APs that may be considering selecting the same channel" | I | EDITOR: 2010-07-20 09:51:54Z | 1.01 | 2010-07-21 17:49 | EDITOR
298 | Hart, Bria | 164 | 1 | 7.4.2.2 | 28 | 27 | T | Y | 28 | 27 | 7.4.2.2 |  | P |  |  | 7 | Since this could be part of a negotiation, should the dialog token be 0, or some otherwise unused value? If it is 0, then need language indicating what the client sets its ADDTS.req Dialog token to, and that the HLSID effectively replaces the dialog token. | Choose and update | AGREE IN PRINCIPLE (EDITOR: 2010-07-15 00:32:51Z) Higher Layer Stream ID is used instead in order to synchronize frames that need to be exchanged in an AP initiated TS Setup procedure. Document 10/137r5. Rules that exist for setting the dialog token in ADDTS Request/Response still applies -- the dialog token is not set to zero. | EDITOR | approved_Interworking_waikaloa |  |  | I | EDITOR: 2010-09-22 07:57:17Z | 1.02 | 2010-09-22 07:57 | EDITOR
647 | Purnadi, Rene | 164 | 1 | 7.4.2.2 | 28 | 25 | T | N | 28 | 25 | 7.4.2.2 |  | P |  |  | 7 | When autonomous ADDTS Response is sent by AP, does the non-AP STA has a mechanism to reject or negotiate | Please clarify | AGREE IN PRINCIPLE (EDITOR: 2010-07-15 00:49:57Z) - Text in Clause 11 updated to show three outcomes at the non-AP STA (a) no action, the AP times out, (b) non-AP STA rejects the ADDTS Response with an ADDTS Complete action frame indicating failure and (c) non-AP STA proceeds with the AP Initiated TS Setup procedure. | EDITOR | approved_Interworking_waikaloa |  |  | N | EDITOR: 2010-09-22 09:57:15Z- The resolution contains no editing instructions. |  | 2010-09-22 09:57 | EDITOR
676 | Shukla, Ashish | 164 | 1 | 9.9.3.1.1 | 40 | 19-25 | T | Y | 40 |  | 9.9.3.1.1 |  | P |  |  | 7 | There seems no way to refuse/deny ADDTS response upon receipt of a higher layer protocol at the AP request. | Clarify | AGREE IN PRINCIPLE (EDITOR: 2010-07-15 11:11:14Z) Text in Clause 11 updated to show three outcomes at the non-AP STA (a) no action, the AP times out, (b) non-AP STA rejects the ADDTS Response with an ADDTS Complete action frame indicating failure and (c) non-AP STA proceeds with the AP Initiated TS Setup procedure. | EDITOR | approved_Interworking_waikaloa |  |  | N | EDITOR: 2010-09-22 10:07:01Z- The resolution contains no editing instructions. |  | 2010-09-22 10:07 | EDITOR
724 | Stephens, Adrian | 164 | 1 | 9.9.3.1.1 | 40 | 20 | T | Y | 40 | 20 | 9.9.3.1.1 | 183 | P |  |  | 2 | "or in response to a higher layer protocol at the AP, the AP shall make a determination about 20 whether to" This is like saying "shall do x when something-or-other-I-can't-describe happens". The original statement was precise (but not very informative). The addition makes in imprecise. | Move insert into a NOTE on criteria that the AP might use to make the determination. | AGREE IN PRINCIPLE (EDITOR: 2010-07-15 11:46:58Z) | EDITOR | Interworking | [5 empty] | 2010-07-21 17:49 | EDITOR
739 | Stephens, Adrian | 164 | 1 | 11.4.1 | 70 | 35 | T | Y | 70 | 35 | 11.4.1 |  | P |  |  | 7 | "It is always the responsibility of the non-AP STA to initiate the creation of a TS regardless of its direction, except in the case where a TS is created by the AP in response to a higher layer protocol." Does this tell me anything at all? From the MLME's point of view it is responding to primitives to operate the TS state machine. It cannot tell why the SME makes this determination. So were left with "always the responsibility of a non-AP STA, except when its not". | Either reword so that it tells me something useful or remove. | AGREE IN PRINCIPLE (EDITOR: 2010-07-15 11:56:15Z) In the base draft, paragraph in Cl. 11.4.1 that reads "It is always the responsibility of the non-AP STA to initiate the creation of a TS regardless of its direction." Delete all changes from TGaa to this paragraph. | EDITOR | approved_Interworking_waikaloa |  |  | I | EDITOR: 2010-09-22 10:14:46Z | 1.02 | 2010-09-22 10:15 | EDITOR
12 | Aboul-Magd, Osama | 164 | 1 | 11.4.4.2 | 71 | 12-25 | T | Y | 71 |  | 11.4.4.2 |  | P |  |  | 7 | This part presents a very serious protocol violation. The current IEEE 802.11-2007 states that the ADDTS Request is sent in response to an ADDTS Request frame. With the new rules introduced by this amendment, a STA that have just an ADDTS Request doesn't know how to interpret the received ADDTS Response from the AP. | Need to go back to the drawing board and correct the issue | AGREE IN PRINCIPLE (EDITOR: 2010-07-15 12:28:59Z) Non-AP STAs that are not 802.11aa aware will not be confused by the ADDTS Response frame that it receives from the AP. The Dialog Token in the ADDTS Response that starts the AP initiated TS setup shall be set to zero and hence will not match any dialogs that the non-AP STA is aware of. The non-AP STA will not proceed with the AP initiated TS setup procedure and hence the AP will timeout and abort the procedure. Added text to describe how the AP initiated TS setup can be aborted by the AP if the non-STA never responds to continue the required exchanges. Editor instructions in document 10/137r5. An 802.11aa aware AP shall not send AP initiated TS Setup ADDTS Response frame to a legacy non-AP STA. | EDITOR | approved_Interworking_waikaloa |  |  | I | EDITOR: 2010-09-22 10:15:54Z | 1.02 | 2010-09-22 10:16 | EDITOR
867 | Wang, Qi | 164 | 1 | 11.4.4.2 | 71 | 71 | T | Y | 71 | 71 | 11.4.4.2 |  | P |  |  | 7 | "The non-AP STA may on receipt of the autonomous ADDTS Response from the AP send an ADDTS Request to the AP to negotiate the TSPEC parameters." Reword the sentence to "On receipt of the autonomous ADDTS Response from the AP, the non-AP STA may send an ADDTS Request to the AP to negotiate the TSPEC parameters." to be clear. | As in comment. | AGREE IN PRINCIPLE (EDITOR: 2010-07-15 12:33:58Z) Editor instructions in document 10/137r5. | EDITOR | approved_Interworking_waikaloa |  |  | I | EDITOR: 2010-09-22 10:18:26Z | 1.02 | 2010-09-22 10:19 | EDITOR
959 | Wang, Qi | 164 | 1 | 11.4.4.2 | 71 | 71 | T | Y | 71 | 71 | 11.4.4.2 | 867 | P |  |  | 2 | "The non-AP STA may on receipt of the autonomous ADDTS Response from the AP send an ADDTS Request to the AP to negotiate the TSPEC parameters." Reword the sentence to "On receipt of the autonomous ADDTS Response from the AP, the non-AP STA may send an ADDTS Request to the AP to negotiate the TSPEC parameters." to be clear. | As in comment. | AGREE IN PRINCIPLE (EDITOR: 2010-07-15 12:35:05Z) | EDITOR | Interworking | [5 empty] | 2010-07-21 17:49 | EDITOR
441 | Hart, Bria | 164 | 1 | 7.4.2.2 | 28 | 25 | T | Y | 28 | 25 | 7.4.2.2 | 297 | P |  |  | 2 | when does admission happen? I'd say it is at the end of the negotiation when the clients says "complete". Before then it is only "Admitted subject to non-AP STA consent". Otherwise we could send an "admitted" msg to higher layers then immediately after a "Not Admitted" msg if the negotiation goes badly. And .1Qat doesn't want that | admitted -> "potentially admitted" or "admitted subject to non-AP-STA consent". I recommend that a new Status Code be defined signifying "potentially admitted" or similar. Also, for the case of a subsequent ADDTS.response, similar rules apply but it is no longer "sent autonomously" (P28L26). Maybe "sent as part of a ADDTS negotiation" | AGREE IN PRINCIPLE (EDITOR: 2010-07-16 01:19:54Z) | EDITOR | Interworking | [5 empty] | 2010-07-21 17:49 | EDITOR
442 | Hart, Bria | 164 | 1 | 7.4.2.2 | 28 | 27 | T | Y | 28 | 27 | 7.4.2.2 | 298 | P |  |  | 2 | Since this could be part of a negotiation, should the dialog token be 0, or some otherwise unused value? If it is 0, then need language indicating what the client sets its ADDTS.req Dialog token to, and that the HLSID effectively replaces the dialog token. | Choose and update | AGREE IN PRINCIPLE (EDITOR: 2010-07-16 01:23:13Z) | EDITOR | Interworking | [5 empty] | 2010-07-21 17:49 | EDITOR
1 | Aboul-Magd, Osama | 164 | 1 | 3 | 2 | 36 | T | Y | 2 | 36 | 3 |  | P |  |  |  | The use of the term "power management mode" is not adequate to demine ALL-Active/Any-PS. As it currently stands, there are two power management modes, PS and Active as in Table 11-1. The new term All-Active/any-PS doesn't seen to introduce a new power management mode, otherwise it should be included in Table 11-a with the precise definition. | Maybe the term "transmission mode" is more precise. | AGREE IN PRINCIPLE (EDITOR: 2010-11-11 20:22:18Z) Renamed All-Active/Any-PS is renamed to Active-PS, and Power Management Mode is renamed to Delivery Method. See document 10/1186r7. | EDITOR | approved_MRG_Waikoloa | [5 empty] | 2010-11-11 20:24 | EDITOR
395 | Hart, Bria | 164 | 1 | 5.2.12.1 | 3 | 32 | T | Y | 3 | 32 | 5.2.12.1 | 251 | P |  |  |  | "RAVS enables AV streams to be transported" is an over-claim; this can be done without 11aa | "RAVS enables AV streams to be transported" => "RAVS improves the transport of AV streams" | AGREE IN PRINCIPLE (General: 2010-09-25 08:16:17Z) Replace P3L47-48 with "Robust Audio Video Streaming improves audio video streaming performance over 802.11." | General | GENERAL | [5 empty] | 2010-09-28 08:51 | General
751 | Stephenson, Dave | 164 | 1 | 5.2.12.1 | 3 | 32 | E | Y | 3 | 32 | 5.2.12.1 | 251 | P |  |  |  | The text states "Robust Audio Video Streaming enables audio video streams to be transported over 802.11 for consumer and enterprise applications." By this definition, the clause is not needed since audio and video streams are already transported over 802.11. | Change the text to explain the benefit of TGaa. | AGREE IN PRINCIPLE (General: 2010-09-25 08:16:17Z) Replace P3L47-48 with "Robust Audio Video Streaming improves audio video streaming performance over 802.11." | General | GENERAL | [5 empty] | 2010-09-28 08:52 | General
752 | Stephenson, Dave | 164 | 1 | 5.2.12.1 | 3 | 32 | E | Y | 3 | 32 | 5.2.12.1 | 251 | P |  |  |  | The text states "Robust Audio Video Streaming enables audio video streams to be transported over 802.11 for consumer and enterprise applications." | Change the text so that consumer and enterprise are examples of applications that benefit. As the text is, consumer and enterprise can be interpreted to be the comprehensive list. | AGREE IN PRINCIPLE (General: 2010-09-25 08:16:17Z) Replace P3L47-48 with "Robust Audio Video Streaming improves audio video streaming performance over 802.11." | General | GENERAL | [5 empty] | 2010-09-28 08:52 | General
789 | Venkatesan, Ganesh | 164 | 1 | 5.2.12.1 | 3 | 32-33 | E | N | 3 |  | 5.2.12.1 | 251 | P |  |  |  | "Robust Audio Video Streaming enables audio video streams to be transported over 802.11 for consumer and enterprise applications." Audio/video streams can be supported over non-802.11aa BSSs. What 802.11aa provides is mechanisms for making the audio/video streaming more efficient. This notion is not conveyed by the introductory statement above. | Replace with "Robust Audio Video Streaming provides mechanisms for efficient transport of audio/video application payload over 802.11 networks." or appropriate text that conveys the idea." | AGREE IN PRINCIPLE (General: 2010-09-25 08:16:17Z) Replace P3L47-48 with "Robust Audio Video Streaming improves audio video streaming performance over 802.11." | General | GENERAL | [5 empty] | 2010-09-28 08:52 | General
251 | Hart, Bria | 164 | 1 | 5.2.12.1 | 3 | 32 | T | Y | 3 | 32 | 5.2.12.1 |  | P |  |  |  | "RAVS enables AV streams to be transported" is an over-claim; this can be done without 11aa | "RAVS enables AV streams to be transported" => "RAVS improves the transport of AV streams" | AGREE IN PRINCIPLE (General: 2010-09-25 08:16:17Z) Replace P3L47-48 with "Robust Audio Video Streaming improves audio video streaming performance over 802.11." | General | GENERAL |  | Suggested text choices: (a) Replace P3L47-48 with "Robust Audio Video Streaming improves audio video streaming performance over 802.11 for consumer and enterprise applications." -- however the question "improvement over what?" could be asked. (b) Replace P3L47-48 with "Robust Audio Video Streaming provides mechanisms to meet the needs of consumer and enterprise streaming applications that stream audio video content over 802.11." |  |  |  | 2010-09-27 16:11 | General
114 | Ecclesine, Peter | 164 | 1 | 11.22.15.2.1 | 72 | 33 | T | Y | 72 | 33 | 11.22.15.2.1 |  | P |  |  |  | Add dot11MRGActivated and Make the use of MRG contingent on dot11MRGActivated being true. (Look at 11.10 for this kind of specification). | Should have two MIB variables - Implemented and Activated, not one. | AGREE IN PRINCIPLE (General: 2010-09-25 09:27:45Z) Add a new MIB variable dot11MRGActivated and replace all occurrences of dot11MRGImplemented in Cl. 7, Cl.9 and Cl.11 with dot11MRGActivated. dot11MRGActivated OBJECT-TYPE SYNTAX TruthValue MAX-ACCESS read-only STATUS current DESCRIPTION “This is a control variable. It is written by the SME or external management entity. Changes take effect for the next MLME-START.request primitive or MLME-JOIN.request primitive This attribute, when TRUE, indicates that the station implementation supports the more reliable groupcast service and that this has been activated.” DEFVAL { true } ::= { dot11StationConfigEntry aa? } | General | GENERAL | [5 empty] | 2010-09-27 16:11 | General
140 | Fischer, Matthew | 164 | 1 | General |  |  | T | Y |  |  | General |  | P |  |  |  | Throughout this document, there are instances the use of "may" that are incorrect, in that their use describes a possible event, and not a permission to act in a certain way. The only allowed use of "may" in this amendment is as permission to act in a certain way. | Locate all uses of "may" in the amendment draft - replace any that refer to a possible event that is not a permission to act with "might" | AGREE IN PRINCIPLE (General: 2010-09-25 09:33:13Z) 5.2.12.4 (p4.7): "may" -> "can" 9.10.10 (p43.5): "may" -> "might" 9.10.10 (p43.38): "may transmit" -> "might have transmitted" 10.3.aa71.6.4 (p61.15): "may be available" -> "is provided" 11.4.1 (p70.20): "An Intra-Access Category Priority element may be associated with a TS. The" -> "If an Intra-Access Category Priority element is associated with a TS, the" 11.22.15.2.2 (p73.21): "may choose to ignore the DMS Response frame, or to initiate" -> "may ignore the DMS Response frame, or initiate" 11.22.15.2.2 (p73.24): "Group membership detection may be achieved via IGMP snooping" -> "IGMP snooping might be used to establish group membership" 11.22.15.2.2 (p73.30): "may" -> "might" 11.aa24.1 (p81.11), second occurrence: "The Access Factor may be calculated from the summation of the QLoads" -> "An implementation might calculate the Access Factor from the sum of the QLoads" 11.aa24.1 (p81.33), second occurrence: "The HCCA Access Factor may be calculated from the summation of the HCCA Peak values" -> "An implementation might calculate the HCCA Access Factor from the sum of the HCCA Peak values" 11.aa24.2 (p82.18): "may" -> "might" | General | GENERAL | [5 empty] | 2010-09-27 16:11 | General
370 | Hart, Bria | 164 | 1 | A.4.23 | 84 | 22 | T | Y | 84 | 22 | A.4.23 |  | P |  |  |  | MRG should be dependent on 11n also; ditto DEI is dependent on 11n | Fix | AGREE IN PRINCIPLE (General: 2010-09-25 09:36:45Z) In A.4.23 Robust AVT Extensions: Change the status column of AVT2 to (CF16 and CFaa): M Add a new row AVT4.3 DEI 11.aa.23.2 (CF16 and AVT4):M | General | GENERAL | [5 empty] | 2010-09-27 16:11 | General
545 | Hunter, David | 164 | 1 | 3.aa3 | 2 | 36 | E | Y | 2 | 36 | 3.aa3 |  | P |  |  |  | "where" usually refers to location. This same change is needed for most applications of "where" in this document. | Replace "where" with "in which". | AGREE IN PRINCIPLE (General: 2010-09-25 11:57:58Z) New text reads (changes due to CID #72, #71, #616). NO additional changes required: "3.aa2 All-Active/Any power save (Any-PS): Power Management delivery method for group addressed frames whereby group addressed frame are transmitted when all associated non-access point (non-AP) stations (STAs) are in Active mode or after a delivery time indication message (DTIM) beacon if any associated non-AP station (STA) is in power save (PS) mode." | General | GENERAL | [5 empty] | 2010-11-09 16:42 | General
556 | Hunter, David | 164 | 1 | 5.2.12.1 | 3 | 32 | T | Y | 3 | 32 | 5.2.12.1 | 251 | P |  |  |  | 802.11 already transports audio and video streams, So robust AV streaming is not disttinguished from normal 802.11 operations. | Insert "with greater reliability" after "802.11". | AGREE IN PRINCIPLE (General: 2010-09-25 12:01:05Z) | General | GENERAL |  | See CID #251 for suggested alternates. |  |  |  | 2010-09-27 16:11 | General
557 | Hunter, David | 164 | 1 | 5.2.12.1 | 3 | 33 | T | Y | 3 | 33 | 5.2.12.1 |  | P |  |  |  | It is not clear whether RAVS includes all three functions listed in the subclauses, or not. | After this sentence add "Robust AV streaming includes three functions: more reliable groupcast, stream classification service and overalapping BSS management." | AGREE IN PRINCIPLE (General: 2010-09-25 12:05:17Z) Delete Cl. 5.2.12.1. Move the paragraph "Robust Audio Video Streaming enables …" to Cl. 5.2.12. With this change it will be clear that all subclauses under 5.2.12 describe 11aa features. | General | GENERAL |  | Delete Cl. 5.2.12.1. Move the paragraph "Robust Audio Video Streaming enables …" to Cl. 5.2.12. With this change it will be clear that all subclauses under 5.2.12 describe 11aa features. |  |  |  | 2010-09-27 16:11 | General
786 | Venkatesan, Ganesh | 164 | 1 |  | 2 | 7, 10-11 | T | N | 2 |  |  |  | P |  |  |  | TGaa provides MAC mechanisms for robust audio/video streaming over 802.11. Either use video to represent audio and video or call out audio/video explicitly everywhere. Line 7 refers to video streaming while lines 10-11 refer to audio/video streaming. This is confusing. Choose one form and use it consistently. | Recommend that audio/video be used to describe TGaa mechanisms. | AGREE IN PRINCIPLE (General: 2010-09-28 09:13:22Z) During the PAR process this caused many discussions. The final form that was approved was "audio video". Replace all occurances of "video" with "audio video", except when text relates to AC_VI. | General | GENERAL |  | AGREE IN PRINCIPLE (General: 2010-09-28 08:47:09Z) During the PAR process this caused many discussions. The final form that was approved was "audio video". Replace all occurances of "video" with "audio video", except when text relates to AC_VI. |  |  |  | 2010-09-28 09:14 | General
542 | Hunter, David | 164 | 1 | 1.2 | 2 | 8 | T | Y | 2 | 8 | 1.2 | 685 | P |  |  |  | The length and detail of this item are not in keeping with those of the other items in this list. | Replace the comma on line 8 with a period and delete the rest of the item, leaving: "-- Defines mechanisms to improve video streaming performance while maintaining data and voice performance." | AGREE IN PRINCIPLE (General: 2010-11-11 20:15:43Z) Replace: Defines mechanisms to improve video streaming performance while maintaining data and voice performance, including graceful degradation of audio video streams when there is insufficient channel capacity, increased robustness in overlapping BSS environments, Intra-access category (#559) prioritization, improved link reliability and low jitter characteristics for group addressed audio video streams, and interworking with relevant 802.1AVB mechanisms (802.1Qat, 802.1Qav, 802.1AS). With  Defines mechanisms to improve video streaming quality of service while maintaining data and voice performance. | General | GENERAL | [5 empty] | 2010-09-28 08:49 | General
685 | Stephens, Adrian | 164 | 1 | 1.2 | 2 | 7 | E | Y | 2 | 7 | 1.2 |  | P |  |  |  | "Defines mechanisms to improve video streaming performance" Compared to what? We all know Daz washes whiter, but this is not an advertising copy, but a technical standard. Same comment on "increased" and "improved" in same para | Either indicate what it is in improvement over, or find some way of rewording to remove anonymous comparison. | AGREE IN PRINCIPLE (General: 2010-11-11 20:15:43Z) Replace: Defines mechanisms to improve video streaming performance while maintaining data and voice performance, including graceful degradation of audio video streams when there is insufficient channel capacity, increased robustness in overlapping BSS environments, Intra-access category (#559) prioritization, improved link reliability and low jitter characteristics for group addressed audio video streams, and interworking with relevant 802.1AVB mechanisms (802.1Qat, 802.1Qav, 802.1AS). With  Defines mechanisms to improve video streaming quality of service while maintaining data and voice performance. | General | GENERAL |  | AGREE IN PRINCIPLE (General: 2010-09-28 08:16:17Z) Replace:  Defines mechanisms to improve video streaming performance while maintaining data and voice performance, including graceful degradation of audio video streams when there is insufficient channel capacity, increased robustness in overlapping BSS environments, Intra-access category (#559) prioritization, improved link reliability and low jitter characteristics for group addressed audio video streams, and interworking with relevant 802.1AVB mechanisms (802.1Qat, 802.1Qav, 802.1AS). With  Defines mechanisms to improve video streaming quality of service while maintaining data and voice performance. |  |  |  | 2010-11-11 20:16 | General
581 | Hunter, David | 164 | 1 | 7.4.2.2 | 28 | 26 | E | Y | 28 | 26 | 7.4.2.2 |  | P |  |  | 7 | "where" is a bit confusing here. | Replace "STA where:" with "STA. In this Response frame:" | AGREE IN PRINCIPLE (Interworking: 2010-09-17 02:54:51Z) - The referred text is deleted since autonomous ADDTSResponse is not used anymore. | EDITOR | approved_Interworking_waikaloa |  |  | N | EDITOR: 2010-09-22 07:57:30Z- The resolution contains no editing instructions. |  | 2010-09-22 07:58 | EDITOR
712 | Stephens, Adrian | 164 | 1 | 7.4.2.2 | 28 | 10 | T | N | 28 | 10 | 7.4.2.2 |  | P |  |  | 7 | Misleading names are wont to cause confusing, grief and the collapse of civilization as we know it. Sending a "response" that is not actually a response is an example of a misleading name, and can only lead to the collapse of said civilization. | Define a new action frame type "ADDTS Unsololicited Notification" and move the bits you need for the autonomous ADDTS from 7.4.2.2 there. Update 11.4.4 as necessary. | AGREE IN PRINCIPLE (Interworking: 2010-09-17 03:10:18Z) - See document 10/137r5 | EDITOR | approved_Interworking_waikaloa |  |  | I | EDITOR: 2010-09-22 09:57:59Z | 1.02 | 2010-09-22 09:58 | EDITOR
770 | Stephenson, Dave | 164 | 1 | 11.4.4.2 | 71 | 17 | T | Y | 71 | 17 | 11.4.4.2 |  | P |  |  | 7 | The AP should not send an ADDTS Response to the non-AP STA. Normally, the ADDTS Response contains a status code indicating the result of a request. However, here the non-AP STA may not want to accept the ADDTS Response, but the status code can state success. | Add another type of QoS Action frame (e.g., ADDTS-trigger) which allows the AP to provide the higher layer stream parameters and request the non-AP STA to initiate a normal ADDTS request/response exchange. | AGREE IN PRINCIPLE (Interworking: 2010-09-17 03:15:29Z) See doc 10/137r5 | EDITOR | approved_Interworking_waikaloa |  |  | I | EDITOR: 2010-09-22 10:18:41Z | 1.02 | 2010-09-22 10:19 | EDITOR
159 | Fischer, Matthew | 164 | 1 | 7.3.2.88 | 20 | 7 | T | Y | 20 | 7 | 7.3.2.88 |  | P |  |  | 9 | Is there a definition for "denied?" | provide a definition for "Denied" - this may simply mean changing the statement to say that the status code had a value of "deny" | AGREE IN PRINCIPLE (MRG: 2010-09-21 18:29:48Z) Accept in principle: Replace "If an MRG service is not denied, then the MRG Ack Policy and MRG Power Management Mode fields are 7 present; otherwise they are omitted" with "The MRG Ack Policy and MRG Power Management Mode fields are present when the Staus field is not equal to Denied" | EDITOR | approved_MRG_waikoloa |  |  | I | EDITOR: 2010-09-23 15:13:56Z | 1.02 | 2010-09-23 15:14 | EDITOR
572 | Hunter, David | 164 | 1 | 7.3.2.88 | 20 | 4 | T | Y | 20 | 4 | 7.3.2.88 |  | P |  |  | 9 | Is an "autonomous advertisement" an advertisement in a response frame that is transmitted autonomously? It is important that whatever frame contains this advertisement is transmitted autonomously. | If there is no clear reason for the "autonomous", delete it. | AGREE IN PRINCIPLE (MRG: 2010-09-21 18:30:30Z) Accept in principle: The use of unsolicited DMS response in documented in section 11.22.15.2.2. Replace "autonomous" with "unsolicited" | EDITOR | approved_MRG_waikoloa |  |  | I | EDITOR: 2010-09-23 15:12:08Z | 1.02 | 2010-09-23 15:12 | EDITOR
163 | Fischer, Matthew | 164 | 1 | 9.2.4 | 36 | 27 | T | Y | 36 | 27 | 9.2.4 |  | P |  |  | 9 | The rules do not appear to allow a reset when a BA is received in response to an AMPDU. | Change the rules to allow a reset when a BA is received in response to an AMPDU. | AGREE IN PRINCIPLE (MRG: 2010-09-21 18:34:11Z) No Change required. Clause deleted as part of SCS comment resolution documented in 10/940r2 | EDITOR | approved_MRG_waikoloa |  |  | N | EDITOR: 2010-09-23 15:14:26Z- The resolution contains no editing instructions. |  | 2010-09-23 15:14 | EDITOR
841 | Wang, Qi | 164 | 1 | 9.2.7 | 37 | 13 | T | Y | 37 | 13 | 9.2.7 |  | P |  |  | 9 | "… the reliability of non-MRG traffic is reduced,…" "non-MRG traffic" seems to intend to mean "non-MRG group addressed traffic". If so, please use "non-MRG group addressed traffic" instead. Additionally, neither "non-MRG traffic" nor "non-MRG group addressed traffic" is clearly defined. Please add text to clarity the used term. | As in comment. | AGREE IN PRINCIPLE (MRG: 2010-09-21 18:34:50Z) Replace "There is no MAC-level recovery onbroadcast or multicast grouped addressed frames, except for those frames sent with the To DS field set. - those frames sent with the To DS field set, or - Group addressed frames transmitted via MRG-service As a result, the reliability of this traffic is reduced, relative to the reliability of individually addressed traffic, due to the increased probability of lost frames from interference, collisions, or time- varying channel properties." with "There is no MAC-level recovery onbroadcast or multicast grouped addressed frames, except for those frames sent with the To DS field set. - those frames sent with the To DS field set, or - MRG frames. As a result, the reliability of thisnon-MRG traffic is reduced, relative to the reliability of individually addressed traffic, due to the increased probability of lost frames from interference, collisions, or time- varying channel properties". | EDITOR | approved_MRG_Waikoloa |  |  | I | EDITOR: 2010-09-23 16:11:12Z | 1.02 | 2010-09-23 16:11 | EDITOR
3 | Aboul-Magd, Osama | 164 | 1 | 3 | 3 | 8 | T | Y | 3 | 8 | 3 |  | P |  |  | 9 | "Subject to an MRG agreement that consumes high proportion of medium time", what does this mean? | remove the words highlighted and adjust the definition. | AGREE IN PRINCIPLE (MRG: 2010-09-21 18:42:00Z) New definition: A power management mode for a group addressed stream subject to an MRG agreement wherein the frames are transmitted at any time without regard to the power state of the non-AP STAs in the group; i.e. a continuous Service Period. | EDITOR | approved_MRG_waikoloa |  |  | I | EDITOR: 2010-09-23 15:10:01Z | 1.02 | 2010-09-23 15:10 | EDITOR
686 | Stephens, Adrian | 164 | 1 | General |  |  | E | Y |  |  | General |  | P |  |  |  | "More reliable groupcast" - more reliable than what? | Choose a name for this feature that doesn't include an anonymous comparison. | AGREE IN PRINCIPLE (MRG: 2010-09-28 17:08:12Z) Change to "Retry-able Groupcast" or "Groupcast with Retries" | MRG | MRG |  | AGREE IN PRINCIPLE (MRG: 2010-09-28 17:08:12Z) Change to "Retry-able Groupcast" or "Groupcast with Retries" |  |  |  | 2010-11-10 22:32 | MRG
547 | Hunter, David | 164 | 1 | 3.aa3 | 2 | 41 | T | Y | 2 | 41 | 3.aa3 |  | P |  |  |  | Don't understand what "yet" means in the middle of a definition. Also, is "stream" a necessary component of this definition? | Replace this definition with: "Means for (re)transmission of more reliable groupcast (MRG) group addressed frames with individual and group addressed (re)transmissions." | AGREE IN PRINCIPLE (MRG: 2010-09-28 17:18:53Z) Remove the word "yet" | MRG | MRG |  | AGREE IN PRINCIPLE (MRG: 2010-09-28 17:18:53Z) Remove the word "yet" |  |  |  | 2010-11-10 22:32 | MRG
787 | Venkatesan, Ganesh | 164 | 1 | 3.aa3 | 2 | 40 | E | N | 2 | 40 | 3.aa3 |  | P |  |  |  | "… transmission or retransmission of an MRG group address stream …". Do streams get retransmitted? Some frames belonging to a stream may get retransmitted. Should this be group addressed frame? | Verify if 'stream' should be replaced with 'frame'. Replace "group address" with "group addressed" | AGREE IN PRINCIPLE (MRG: 2010-09-28 17:31:14Z) Change "3.aa3 More Reliable Groupcast (MRG) service: Means for transmission and retransmission of an MRG group address stream for greater reliability yet with individually addressed (re)transmissions and group addressed retransmissions concealed from MRG-incapable stations (STAs.)" to "3.aa3 More Reliable Groupcast (MRG) service: Means for transmission and retransmission of medium access control (MAC) service data units (MSDUs) to a destination that is a group address that provides greater reliability by using individually addressed (re)transmissions and group addressed retransmissions that are concealed from MRG-incapable stations (STAs.)" | MRG | MRG |  | AGREE IN PRINCIPLE (MRG: 2010-09-28 17:31:14Z) Change "3.aa3 More Reliable Groupcast (MRG) service: Means for transmission and retransmission of an MRG group address stream for greater reliability yet with individually addressed (re)transmissions and group addressed retransmissions concealed from MRG-incapable stations (STAs.)" to "3.aa3 More Reliable Groupcast (MRG) service: Means for transmission and retransmission of medium access control (MAC) service data units (MSDUs) to a destination that is a group address that provides greater reliability by using individually addressed (re)transmissions and group addressed retransmissions that are concealed from MRG-incapable stations (STAs.)" |  |  |  | 2010-11-10 22:32 | MRG
660 | Shukla, Ashish | 164 | 1 | 3.aa6 | 2 | 49 | E | N | 2 | 49 | 3.aa6 |  | P |  |  |  | Please remove parenthesis around group addressed in the following text "MRG-SP [group addressed] frame: A [group addressed] frame subject to the MRG…" | As suggested in the comment. | AGREE IN PRINCIPLE (MRG: 2010-09-28 17:31:37Z) Remove "[group addressed]" | MRG | MRG |  | AGREE IN PRINCIPLE (MRG: 2010-09-28 17:31:37Z) Remove "[group addressed]" |  |  |  | 2010-11-10 22:32 | MRG
70 | Banerjea, Raja | 164 | 1 | 6.1.1.3 | 4 | 45 | T | Y | 4 | 45 | 6.1.1.3 | 257 | A |  |  |  | QoS Non-ACK policy should be described for non-MRG-SP group addressed frames. | Add "If the sender STA is an AP and the frame 45 has a non-MRG-SP group addressed frames, then the MSDU is buffered for transmission and is also sent to the DS." | AGREE IN PRINCIPLE (MRG: 2010-09-29 10:35:02Z) See CID257 | MRG | MRG |  | AGREE IN PRINCIPLE (MRG: 2010-09-29 10:35:02Z) See CID257 |  |  |  | 2010-11-10 22:32 | MRG
567 | Hunter, David | 164 | 1 | 6.1.1.3 | 5 | 19 | T | Y | 5 | 19 | 6.1.1.3 |  | P |  |  |  | This sentence needs to be a bit more general. | Replace "Note--MRG frames are not transmitted by a non-QoS STA." with "NOTE -- MRG frames are only transmitted by QoS STAs." | AGREE IN PRINCIPLE (MRG: 2010-09-29 11:18:05Z) See 10/1186 | MRG | MRG |  | AGREE IN PRINCIPLE (MRG: 2010-09-29 11:18:05Z) See 10/1186 |  |  |  | 2010-11-10 22:32 | MRG
755 | Stephenson, Dave | 164 | 1 | 6.1.1.3 | 5 | 7 | T | Y | 5 | 7 | 6.1.1.3 |  | P |  |  |  | The text describes that the service class parameter is set based on whether the frame is an MRG frame. How does the MA-UNITDATA.indication primitive know whether the frame is an MRG frame. AFAICT, there is nothing in the MAC header which designates the frame as an MRG frame and state, set up by MRG request/response is held in the SME. | Add a parameter to the MA-UNITDATA primitives which tell the frame is an MRG frame. | AGREE IN PRINCIPLE (MRG: 2010-09-29 11:22:25Z) See 10/1186 | MRG | MRG |  | AGREE IN PRINCIPLE (MRG: 2010-09-29 11:22:25Z) See 10/1186 |  |  |  | 2010-11-10 22:32 | MRG
260 | Hart, Bria | 164 | 1 | 6.1.1.3 | 5 | 19 | T | Y | 5 | 19 | 6.1.1.3 | 689 | P |  |  |  | Note is incomplete | Change to "Note: MRG frames are sent by QoS STAs as QoS data frames." Or delete note. | AGREE IN PRINCIPLE (MRG: 2010-09-29 11:23:19Z) See CID689 | MRG | MRG |  | AGREE IN PRINCIPLE (MRG: 2010-09-29 11:23:19Z) See CID689 |  |  |  | 2010-11-10 22:32 | MRG
404 | Hart, Bria | 164 | 1 | 6.1.1.3 | 5 | 19 | T | Y | 5 | 19 | 6.1.1.3 | 689 | P |  |  |  | Note is incomplete | Change to "Note: MRG frames are sent by QoS STAs as QoS data frames." Or delete note. | AGREE IN PRINCIPLE (MRG: 2010-09-29 11:23:19Z) See CID689 | MRG | MRG |  | AGREE IN PRINCIPLE (MRG: 2010-09-29 11:23:19Z) See CID689 |  |  |  | 2010-11-10 22:32 | MRG
261 | Hart, Bria | 164 | 1 | 7.1.3.4.1 | 5 | 54 | T | Y | 5 | 54 | 7.1.3.4.1 |  | P |  |  |  | "via the "MRG-DMS" is true, but should have been updated by DMS too | Change to "via DMS or via MRG using the MRG-DMS Ack policy" | AGREE IN PRINCIPLE (MRG: 2010-09-29 11:24:34Z) See CID809 and 10/1186 | MRG | MRG |  | AGREE IN PRINCIPLE (MRG: 2010-09-29 11:24:34Z) See CID809 and 10/1186 |  |  |  | 2010-11-10 22:32 | MRG
690 | Stephens, Adrian | 164 | 1 | 7.1.3.1.7 | 5 | 34 | T | Y | 5 | 34 | 7.1.3.1.7 | 808 | P |  |  |  | "non-MRG-SP group addressed" needs a precise definition, because it is ambiguous as to whether the "non" applies to the MG, the MG-SP, the SP, or even the "group". | Add definition for this term | AGREE IN PRINCIPLE (MRG: 2010-09-29 11:33:36Z) See CID808 and 10/1186 | MRG | MRG |  | AGREE IN PRINCIPLE (MRG: 2010-09-29 11:33:36Z) See CID808 and 10/1186 |  |  |  | 2010-11-10 22:32 | MRG
405 | Hart, Bria | 164 | 1 | 7.1.3.4.1 | 5 | 54 | T | Y | 5 | 54 | 7.1.3.4.1 | 261 | P |  |  |  | "via the "MRG-DMS" is true, but should have been updated by DMS too | Change to "via DMS or via MRG using the MRG-DMS Ack policy" | AGREE IN PRINCIPLE (MRG: 2010-09-29 11:35:25Z) See CID261 | MRG | MRG |  | AGREE IN PRINCIPLE (MRG: 2010-09-29 11:35:25Z) See CID261 |  |  |  | 2010-11-10 22:32 | MRG
779 | Trainin, Solomon | 164 | 1 | 6.1.1.3 | 5 | 13 | T | Y | 5 | 13 | 6.1.1.3 | 755 | P |  |  |  | "QoSNoAck, if the frame is a group addressed frame or is not acknowledged by the STA." After the change the sentence is not consistent with the previous, using OR makes the case of "not acknowledged by the STA" separate from the "group addressed" case. | If it is really a special case define it in separate sentence with more explanation | AGREE IN PRINCIPLE (MRG: 2010-09-29 11:37:18Z) See CID755 and 10/1186 | MRG | MRG |  | AGREE IN PRINCIPLE (MRG: 2010-09-29 11:37:18Z) See CID755 and 10/1186 |  |  |  | 2010-11-10 22:32 | MRG
81 | Canpolat, Necati | 164 | 1 | 6.1.1.3 | 5 | 19 | E | N | 5 | 19 | 6.1.1.3 |  | P |  |  |  | "Note-MRG frames are not transmitted by a non-QoS STA.". Use the correct formatting for NOTE | as suggested | AGREE IN PRINCIPLE (MRG: 2010-09-29 11:38:23Z) Removed NOTE | MRG | MRG |  | AGREE IN PRINCIPLE (MRG: 2010-09-29 11:38:23Z) Removed NOTE |  |  |  | 2010-11-10 22:32 | MRG
812 | Wang, Qi | 164 | 1 | 7.2.1.7.1 | 7 | 1 | T | Y | 7 | 1 | 7.2.1.7.1 |  | P |  |  |  | When the RA is set to a group address, how are the various sub-fields (e.g., "BAR Ack Policy", "multi-TID" and "Compressed bitmap") of the "BAR control" field set? Please clarify and modify the text accordingly. | As in comment. | AGREE IN PRINCIPLE (MRG: 2010-09-29 12:18:20Z) Group RA of a BAR is removed in 10/1186 | MRG | MRG |  | AGREE IN PRINCIPLE (MRG: 2010-09-29 12:18:20Z) Group RA of a BAR is removed in 10/1186 |  |  |  | 2010-11-10 22:32 | MRG
82 | Canpolat, Necati | 164 | 1 | 7.2.1.7.1 | 7 | 26 | T | N | 7 | 26 | 7.2.1.7.1 |  | P |  |  |  | "The MRG BAR virtual bitmap could be up to 2008 bits…." Is it supposed to be "The MRG BAR Partial…."? Also, create another figure explicitly showing this field | as suggested | AGREE IN PRINCIPLE (MRG: 2010-09-29 12:21:31Z) Partial bitmap removed in 10/1186 | MRG | MRG |  | AGREE IN PRINCIPLE (MRG: 2010-09-29 12:21:31Z) Partial bitmap removed in 10/1186 |  |  |  | 2010-11-10 22:32 | MRG
795 | Venkatesan, Ganesh | 164 | 1 | 7.2.1.7.1 | 7 | 13 | T | N | 7 | 13 | 7.2.1.7.1 |  | P |  |  |  | MRG is assigned to a stream. However at the MAC layer MRG ACKs are for MRG frames received successfully. So, MRG BAR information field indicates a list of STAs that are required to respond with a Block Ack frame when the corresponding frame whose RA field is set to the MRG group address is received by the STA. | Reword to convey this meaning to the MRG BAR information field. | AGREE IN PRINCIPLE (MRG: 2010-09-29 12:25:11Z) See 10/1186 | MRG | MRG |  | AGREE IN PRINCIPLE (MRG: 2010-09-29 12:25:11Z) See 10/1186 |  |  |  | 2010-11-10 22:32 | MRG
794 | Venkatesan, Ganesh | 164 | 1 | 7.2.1.7.1 | 7 | 11 | T | N | 7 | 11 | 7.2.1.7.1 |  | P |  |  |  | "The MRG BAR Information field is included when the RA is a group address". MRG BAR applies to only MRG Group Addresses. | Replace 'group address' with 'MRG group address' | AGREE IN PRINCIPLE (MRG: 2010-09-29 12:27:57Z) See 10/1186 | MRG | MRG |  | AGREE IN PRINCIPLE (MRG: 2010-09-29 12:27:57Z) See 10/1186 |  |  |  | 2010-11-10 22:32 | MRG
662 | Shukla, Ashish | 164 | 1 | 7.2.1.7.1 | 7 | 11 | T | Y | 7 | 11 | 7.2.1.7.1 | 794 | P |  |  |  | "The MRG BAR Information field is included when the RA is a group address". I guess RA here is an MRG group address therefore suggest replace above text with "The MRG BAR Information field is included when the RA is an MRG group address" | As suggested in the comment. | AGREE IN PRINCIPLE (MRG: 2010-09-29 12:29:38Z) | MRG | MRG |  | AGREE IN PRINCIPLE (MRG: 2010-09-29 12:29:38Z) |  |  |  | 2010-11-10 22:32 | MRG
92 | Chaplin, Clint | 164 | 1 | 7.2.1.7.1 | 7 | 11 | T | Y | 7 | 11 | 7.2.1.7.1 | 661 | P |  |  |  | "The MRG BAR Information field is included when the RA is a group address, and is not included when the RA is an individual address" What about legacy devices? They will not have this field when the RA is a group address. | Qualify this statement to only apply to devices that implement 802.11aa | AGREE IN PRINCIPLE (MRG: 2010-09-29 12:31:38Z) CID661 | MRG | MRG |  | AGREE IN PRINCIPLE (MRG: 2010-09-29 12:31:38Z) CID661 |  |  |  | 2010-11-10 22:32 | MRG
781 | Trainin, Solomon | 164 | 1 | 7.2.1.7.1 | 7 | 26 | T | Y | 7 | 26 | 7.2.1.7.1 | 796 | P |  |  |  | "The MRG BAR virtual bitmap" there is no such a field in the Figure 7-13aa | align the field names with the frame structure | AGREE IN PRINCIPLE (MRG: 2010-09-29 12:32:29Z) MRG BAR virtual bitmap has been removed by CID605 and CID812 | MRG | MRG |  | AGREE IN PRINCIPLE (MRG: 2010-09-29 12:32:29Z) MRG BAR virtual bitmap has been removed by CID605 and CID812 |  |  |  | 2010-11-10 22:32 | MRG
902 | Wang, Qi | 164 | 1 | 7.2.1.7.1 | 7 | 1 | T | Y | 7 | 1 | 7.2.1.7.1 | 811 | P |  |  |  | The block-ack scheme defined for MRG in 11aa is significantly different from the block-ack scheme defined pre-11aa. Thus, the scheme needs to be renamed to something else to avoid confusion. Subsequently, instead of modifying the existing BlockAckReq frame, a new ack_request frame should be defined. | As in comment. | AGREE IN PRINCIPLE (MRG: 2010-09-29 12:32:57Z) See CID811 | MRG | MRG |  | AGREE IN PRINCIPLE (MRG: 2010-09-29 12:32:57Z) See CID811 |  |  |  | 2010-11-10 22:32 | MRG
903 | Wang, Qi | 164 | 1 | 7.2.1.7.1 | 7 | 1 | T | Y | 7 | 1 | 7.2.1.7.1 | 605 | P |  |  |  | When the RA is set to a group address, how are the various sub-fields (e.g., "BAR Ack Policy", "multi-TID" and "Compressed bitmap") of the "BAR control" field set? Please clarify and modify the text accordingly. | As in comment. | AGREE IN PRINCIPLE (MRG: 2010-09-29 12:36:56Z) BAR is now unicast. See 10/1186 | MRG | MRG |  | AGREE IN PRINCIPLE (MRG: 2010-09-29 12:36:56Z) BAR is now unicast. See 10/1186 |  |  |  | 2010-11-10 22:32 | MRG
904 | Wang, Qi | 164 | 1 | 7.2.1.7.1 | 7 | 6 | T | Y | 7 | 6 | 7.2.1.7.1 | 605 | P |  |  |  | "The RA field of the BlockAckReq frame is the individual address of the recipient STA, or the MRG group address." Please provide text describing when the RA is set to an individual address and when the RA is set to a MRG group address. Also, can a pre-11aa STA possibly interpret the MRG group address as a valid group address and subsequently send an Ack? Please clarify the meaning of MRG group address and the related behavior and modify the text accordingly. | As in comment. | AGREE IN PRINCIPLE (MRG: 2010-09-29 12:36:56Z) BAR is now unicast. See 10/1186 | MRG | MRG |  | AGREE IN PRINCIPLE (MRG: 2010-09-29 12:36:56Z) BAR is now unicast. See 10/1186 |  |  |  | 2010-11-10 22:32 | MRG
93 | Chaplin, Clint | 164 | 1 | 7.2.1.7.4 | 8 | 7 | T | Y | 8 | 7 | 7.2.1.7.4 | 605 | P |  |  |  | "If the RA of a the Multi-TID BlockAckReq frame is a group address, the TID_INFO field is zero and only one TID is present in the Multi-TID BlockAckReq frame." What about legacy devices? | Qualify this statement to only apply to devices that implement 802.11aa | AGREE IN PRINCIPLE (MRG: 2010-09-29 13:07:50Z) Group addresses BAR removed, see CID605 | MRG | MRG |  | AGREE IN PRINCIPLE (MRG: 2010-09-29 13:07:50Z) Group addresses BAR removed, see CID605 |  |  |  | 2010-11-10 22:32 | MRG
695 | Stephens, Adrian | 164 | 1 | 7.2.2.1 | 9 | 22 | T | Y | 9 | 22 | 7.2.2.1 |  | P |  |  |  | "non-concealed MRG" This is the first time the topic of concealing an MRG has come up. What does it mean? | Add to definitions in Clause 3, or define the term before its use in 7.2.2.1 | AGREE IN PRINCIPLE (MRG: 2010-09-29 13:12:55Z) Add reference to 11.22.15.2 to end of paragraph | MRG | MRG |  | AGREE IN PRINCIPLE (MRG: 2010-09-29 13:12:55Z) Add reference to 11.22.15.2 to end of paragraph |  |  |  | 2010-11-10 22:32 | MRG
94 | Chaplin, Clint | 164 | 1 | 7.2.1.8.4 | 9 | 10 | T | Y | 9 | 10 | 7.2.1.8.4 |  | P |  |  |  | "If the RA of a Multi-TID BlockAck frame is a group address, then the TID_INFO field is zero, and only one TID is present." What about legacy devices? | Qualify this statement to only apply to devices that implement 802.11aa | AGREE IN PRINCIPLE (MRG: 2010-09-29 13:14:31Z) BA frame no longer uses RA group address | MRG | MRG |  | AGREE IN PRINCIPLE (MRG: 2010-09-29 13:14:31Z) BA frame no longer uses RA group address |  |  |  | 2010-11-10 22:32 | MRG
615 | McCann, Stephen | 164 | 1 | 7.3.1.aa31 | 11 | 9 | E | N | 11 | 9 | 7.3.1.aa31 |  | P |  |  |  | There is an inconsistency in the way the Octet field is drawn between Fig 7-aa36 and Fig 7-aa20. Figure numbering also appears to be out of sequence | Correct as per comment | AGREE IN PRINCIPLE (MRG: 2010-09-29 13:23:27Z) Figure updated to REVmb style. Figures will be renumbered when 11aa re-numbers to REVmb | MRG | MRG |  | AGREE IN PRINCIPLE (MRG: 2010-09-29 13:23:27Z) Figure updated to REVmb style. Figures will be renumbered when 11aa re-numbers to REVmb |  |  |  | 2010-11-10 22:32 | MRG
606 | Kolze, Tom | 164 | 1 | 7.3.1.aa31 | 11 | 6 | T | Y | 11 | 6 | 7.3.1.aa31 | 817 | P |  |  |  | The text states "The Extended Block Ack Parameter Set field is used in Extended ADDBA frames…", but the "Extended ADDBA frame" is undefined. | Delete the sentence. Or better yet, correct the sentence and add any and all necessary definitions so that the instructions are complete and unambiguous. | AGREE IN PRINCIPLE (MRG: 2010-09-29 13:24:25Z) See CID817 | MRG | MRG |  | AGREE IN PRINCIPLE (MRG: 2010-09-29 13:24:25Z) See CID817 |  |  |  | 2010-11-10 22:32 | MRG
597 | Kim, Joonsuk | 164 | 1 | 7.3.2.6 | 12 | 9 | T | Y | 12 | 9 | 7.3.2.6 | 911 | P |  |  |  | "…when one or more non-MRG-SP group addressed frames are buffered at the AP" Please clarify what "non-MRG-SP group addressed frames" mean | As in comment. | AGREE IN PRINCIPLE (MRG: 2010-09-29 14:52:28Z) See CID911 | MRG | MRG |  | AGREE IN PRINCIPLE (MRG: 2010-09-29 14:52:28Z) See CID911 |  |  |  | 2010-11-10 22:32 | MRG
273 | Hart, Bria | 164 | 1 | 7.3.2.87 | 17 | 3 | T | Y | 17 | 3 | 7.3.2.87 |  | P |  |  |  | Inserted sentence is in conflict with existing text | Insert "furthermore" language, here and P17L16 | AGREE IN PRINCIPLE (MRG: 2010-09-29 15:38:07Z) | MRG | MRG |  | AGREE IN PRINCIPLE (MRG: 2010-09-29 15:38:07Z) |  |  |  | 2010-11-10 22:32 | MRG
418 | Hart, Bria | 164 | 1 | 7.3.2.88 | 19 | 1 | T | Y | 19 | 1 | 7.3.2.88 |  | P |  |  |  | "existing MRG service" is vague | "a group addressed stream subject ot an existing MRG agreement" | AGREE IN PRINCIPLE (MRG: 2010-09-29 15:52:02Z) Change to "AP advertises a group addressed stream subject to an existing MRG agreement" | MRG | MRG |  | AGREE IN PRINCIPLE (MRG: 2010-09-29 15:52:02Z) Change to "AP advertises a group addressed stream subject to an existing MRG agreement" |  |  |  | 2010-11-10 22:32 | MRG
419 | Hart, Bria | 164 | 1 | 7.3.2.88 | 19 | 14 | T | Y | 19 | 14 | 7.3.2.88 |  | P |  |  |  | Inserted sentence is in conflict with existing text | Insert "furthermore" language, here and P19L18 | AGREE IN PRINCIPLE (MRG: 2010-09-29 15:53:25Z) Cited text deleted by CID#759 | MRG | MRG |  | AGREE IN PRINCIPLE (MRG: 2010-09-29 15:53:25Z) Cited text deleted by CID#759 |  |  |  | 2010-11-10 22:32 | MRG
274 | Hart, Bria | 164 | 1 | 7.3.2.88 | 19 | 1 | T | Y | 19 | 1 | 7.3.2.88 | 418 | P |  |  |  | "existing MRG service" is vague | "a group addressed stream subject ot an existing MRG agreement" | AGREE IN PRINCIPLE (MRG: 2010-09-29 15:54:26Z) See CID418 | MRG | MRG |  | AGREE IN PRINCIPLE (MRG: 2010-09-29 15:54:26Z) See CID418 |  |  |  | 2010-11-10 22:32 | MRG
275 | Hart, Bria | 164 | 1 | 7.3.2.88 | 19 | 14 | T | Y | 19 | 14 | 7.3.2.88 | 419 | P |  |  |  | Inserted sentence is in conflict with existing text | Insert "furthermore" language, here and P19L18 | AGREE IN PRINCIPLE (MRG: 2010-09-29 15:54:47Z) See CID419 | MRG | MRG |  | AGREE IN PRINCIPLE (MRG: 2010-09-29 15:54:47Z) See CID419 |  |  |  | 2010-11-10 22:32 | MRG
665 | Shukla, Ashish | 164 | 1 | 7.3.2.88 | 20 | 15 | E | Y | 20 | 15 | 7.3.2.88 |  | P |  |  |  | Table 7-aa5— MRG Power Management Mode field values seems duplicate. | Delete Table 7-aa5— MRG Power Management Mode field values | AGREE IN PRINCIPLE (MRG: 2010-09-29 16:00:03Z) The 0 value is different between the tables. Add to clause 11.22.15.1 "The Ack policy field shall not be set to “No Preference”" | MRG | MRG |  | AGREE IN PRINCIPLE (MRG: 2010-09-29 16:00:03Z) The 0 value is different between the tables. Add to clause 11.22.15.1 "The Ack policy field shall not be set to “No Preference”" |  |  |  | 2010-11-10 22:32 | MRG
664 | Shukla, Ashish | 164 | 1 | 7.3.2.88 | 20 | 11 | E | Y | 20 | 11 | 7.3.2.88 |  | P |  |  |  | Table 7-aa3— MRG Ack Policy field values seems duplicate of Table 7-aa2 defined previously | Delete Table 7-aa3— MRG Ack Policy field values | AGREE IN PRINCIPLE (MRG: 2010-09-29 16:09:34Z) There were two tables marked as 7-aa3. Delete the second one (it was renamed 7-aa5 in D1.02) and add to clause 11.22.15.2 that "No Preference" is not an allowed value. See 10/1186 | MRG | MRG |  | AGREE IN PRINCIPLE (MRG: 2010-09-29 16:09:34Z) There were two tables marked as 7-aa3. Delete the second one (it was renamed 7-aa5 in D1.02) and add to clause 11.22.15.2 that "No Preference" is not an allowed value. See 10/1186 |  |  |  | 2010-11-10 22:32 | MRG
212 | Gong, Michelle | 164 | 1 | 9.2.8.1 | 37 | 33-34 | T | Y | 37 |  | 9.2.8.1 |  | P |  |  |  | If a TXOP has been set up, the STA shall not backoff during the TXOP. Rather, the STA can transmit multiple frames in a burst. | Replace "the STA shall invoke its backoff procedure at the PHY-TXEND.confirm with a CW equal to Cwmin" with "the STA shall transmit the frames separated by SIFS or RIFS." | AGREE IN PRINCIPLE (MRG: 2010-09-29 16:44:53Z) See 10/1186 | MRG | MRG |  | AGREE IN PRINCIPLE (MRG: 2010-09-29 16:44:53Z) See 10/1186 |  |  |  | 2010-11-10 22:32 | MRG
211 | Gong, Michelle | 164 | 1 | 9.2.8.1 | 37 | 24-27 | T | Y | 37 |  | 9.2.8.1 |  | P |  |  |  | A frame exchange at the beginning of the TXOP that sets the NAV is a protection mechanism. | Remove the sentence. | AGREE IN PRINCIPLE (MRG: 2010-09-29 16:51:02Z) See 10/1186 | MRG | MRG |  | AGREE IN PRINCIPLE (MRG: 2010-09-29 16:51:02Z) See 10/1186 |  |  |  | 2010-11-10 22:32 | MRG
174 | Fischer, Matthew | 164 | 1 | 9.2.8.1 | 37 | 31 | T | Y | 37 | 31 | 9.2.8.1 | 212 | P |  |  |  | The language here is confusing and potentially misinterperable. Note that absent any language anywhere else regarding the separation of frames, there is no distinction being drawn between a transmission and a retransmission. For this particular case, I believe that baseline rule is backoff after every MCAST frame, and therefore, the presumed distinction is absent. If there is a desire to use some interframe space between non-retry transmissions that is less than a backoff, then that excecption must be stated somewhere in this draft, and the baseline must be updated to allow it. | Change "When retransmitting an MPDU, following a MAC protection exchange that includes a response frame, using the MRG service with Ack policy equal to MRG-Unsolicited-Retry, for all retransmissions except the final retransmission, the STA shall invoke its backoff procedure at the PHY-TXEND.confirm with a CW equal to CWmin." to "When transmitting frames using the MRG service with Ack policy equal to MRG-Unsolicited-Retry within an MRG TXOP that included a MAC protection exchange that included a response frame, before each transmission of an MRG MPDU, the transmitting STA shall invoke its backoff procedure following the immediately preceding PHY-TXEND.confirm, with CW set to CWmin." | AGREE IN PRINCIPLE (MRG: 2010-09-29 16:55:46Z) See CID212 | MRG | MRG |  | AGREE IN PRINCIPLE (MRG: 2010-09-29 16:55:46Z) See CID212 |  |  |  | 2010-11-10 22:32 | MRG
173 | Fischer, Matthew | 164 | 1 | 9.2.8.1 | 37 | 21 | T | Y | 37 | 21 | 9.2.8.1 |  | P |  |  |  | When is the unsolicited retry mechanism employed? Can an AP provide more than one type of MRG for a single group address? I.e. to different clients, for the same group address, can the AP provide different MRG services? | Clarify. | AGREE IN PRINCIPLE (MRG: 2010-09-29 17:11:30Z) - Text added to 11.22.15, see 10/1186 | MRG | MRG |  | AGREE IN PRINCIPLE (MRG: 2010-09-29 17:11:30Z) - Text added to 11.22.15, see 10/1186 |  |  |  | 2010-11-10 22:32 | MRG
671 | Shukla, Ashish | 164 | 1 | 9.2.8.1 | 37 | 24-27 | T | Y | 37 |  | 9.2.8.1 | 211 | P |  |  |  | "If no protective mechanism is used, then the first frame that is sent as an MRG block should have a response frame which has the Duration field set based on the first frame, and the Duration fields in the first and response frames set the NAVs to appropriate values at all STAs in the BSS and OBSS(s)." Is AP/STA allowed terminate current MRG-TXOP after performing initial frame exchange that sets NAVs to all the STAs in the (O)BSSs? | Clarify. | AGREE IN PRINCIPLE (MRG: 2010-09-29 17:25:34Z) See CID211 | MRG | MRG |  | AGREE IN PRINCIPLE (MRG: 2010-09-29 17:25:34Z) See CID211 |  |  |  | 2010-11-10 22:32 | MRG
175 | Fischer, Matthew | 164 | 1 | 9.2.8.1 | 37 | 31 | T | Y | 37 | 31 | 9.2.8.1 | 212 | P |  |  |  | Where is there language that describes the timing separation between MRG MPDUs within the undefined MRG TXOP? E.g. existing language says that group addressed MPDUs are separated by backoff with Cwmin - see 9.2.7. | Provide language to describe interframe timing. | AGREE IN PRINCIPLE (MRG: 2010-09-29 17:33:02Z) See CID212, CID600 and CID673 | MRG | MRG |  | AGREE IN PRINCIPLE (MRG: 2010-09-29 17:33:02Z) See CID212, CID600 and CID673 |  |  |  | 2010-11-10 22:32 | MRG
268 | Hart, Bria | 164 | 1 | 7.3.2.34 | 14 | 37 | T | Y | 14 | 37 | 7.3.2.34 | 412 | P |  |  |  | Inserted sentence is in conflict with existing text | Insert "except" language, 2x in this change | AGREE IN PRINCIPLE (MRG: 2010-09-30 09:18:47Z) See CID412 | MRG | MRG |  | AGREE IN PRINCIPLE (MRG: 2010-09-30 09:18:47Z) See CID412 |  |  |  | 2010-11-10 22:32 | MRG
417 | Hart, Bria | 164 | 1 | 7.3.2.87 | 17 | 3 | T | Y | 17 | 3 | 7.3.2.87 | 273 | P |  |  |  | Inserted sentence is in conflict with existing text | Insert "furthermore" language, here and P17L16 | AGREE IN PRINCIPLE (MRG: 2010-09-30 09:19:19Z) See CID273 | MRG | MRG |  | AGREE IN PRINCIPLE (MRG: 2010-09-30 09:19:19Z) See CID273 |  |  |  | 2010-11-10 22:32 | MRG
851 | Wang, Qi | 164 | 1 | 9.2.8.1 | 37 | 40 | T | Y | 37 | 40 | 9.2.8.1 | 600 | P |  |  |  | "The STA concludes that the final retransmission of an MPDU using the MRG service with Ack policy equal to MRG-Unsolicited-Retry, without MAC protection that includes a response frame, is successful." What is the criteria that the STA uses to conclude the transmission is successful? | As in comment. | AGREE IN PRINCIPLE (MRG: 2010-09-30 09:28:36Z) See CID600 and 10/1186 | MRG | MRG |  | AGREE IN PRINCIPLE (MRG: 2010-09-30 09:28:36Z) See CID600 and 10/1186 |  |  |  | 2010-11-10 22:32 | MRG
852 | Wang, Qi | 164 | 1 | 9.2.8.1 | 37 |  | T | Y | 37 |  | 9.2.8.1 | 944 | P |  |  |  | Is there any relationship between "unsolicited-retry" and "MRG Block ACK"? Please clarify the behavior and modify the text accordingly. | As in comment. | AGREE IN PRINCIPLE (MRG: 2010-09-30 09:42:10Z) See clause 11.22.15.2.5 for text changes for this CID in document 10/1186 | MRG | MRG |  | AGREE IN PRINCIPLE (MRG: 2010-09-30 09:42:10Z) See clause 11.22.15.2.5 for text changes for this CID in document 10/1186 |  |  |  | 2010-11-10 22:32 | MRG
944 | Wang, Qi | 164 | 1 | 9.2.8.1 | 37 |  | T | Y | 37 |  | 9.2.8.1 |  | P |  |  |  | Is there any relationship between "unsolicited-retry" and "MRG Block ACK"? Please clarify the behavior and modify the text accordingly. | As in comment. | AGREE IN PRINCIPLE (MRG: 2010-09-30 09:42:10Z) See clause 11.22.15.2.5 for text changes for this CID in document 10/1186 | MRG | MRG |  | AGREE IN PRINCIPLE (MRG: 2010-09-30 09:42:10Z) See clause 11.22.15.2.5 for text changes for this CID in document 10/1186 |  |  |  | 2010-11-10 22:32 | MRG
933 | Wang, Qi | 164 | 1 | 9.2.7 | 37 | 13 | T | Y | 37 | 13 | 9.2.7 |  | P |  |  |  | "… the reliability of non-MRG traffic is reduced,…" "non-MRG traffic" seems to intend to mean "non-MRG group addressed traffic". If so, please use "non-MRG group addressed traffic" instead. Additionally, neither "non-MRG traffic" nor "non-MRG group addressed traffic" is clearly defined. Please add text to clarity the used term. | As in comment. | AGREE IN PRINCIPLE (MRG: 2010-09-30 09:58:57Z) CID841 changes the bullet point text. The "As a result..." sentence does not need to be included in 11aa. Delete this sentence. | MRG | MRG |  | AGREE IN PRINCIPLE (MRG: 2010-09-30 09:58:57Z) CID841 changes the bullet point text. The "As a result..." sentence does not need to be included in 11aa. Delete this sentence. |  |  |  | 2010-11-10 22:32 | MRG
232 | Goodall, David | 164 | 1 | 9.2.9 | 37 | 43 | T | Y | 37 | 43 | 9.2.9 |  | P |  |  |  | The changes to clause 7.1.3.4.1 indicate that the sequence number of a retried MSDU or A-MSDU may change if an MRG agreement exists. How will a duplicate cache work if the sequence number changes? | As in comment. | AGREE IN PRINCIPLE (MRG: 2010-09-30 10:17:42Z) Duplicate detection works because a STA is either listening to a unicast DMS or a group address. The text of sequence number is modified by CID809 to clarify this. Add a NOTE to 9.2.9 to make this more explicit. See 10/1186 and CID809. | MRG | MRG |  | AGREE IN PRINCIPLE (MRG: 2010-09-30 10:17:42Z) Duplicate detection works because a STA is either listening to a unicast DMS or a group address. The text of sequence number is modified by CID809 to clarify this. Add a NOTE to 9.2.9 to make this more explicit. See 10/1186 and CID809. |  |  |  | 2010-11-10 22:32 | MRG
168 | Fischer, Matthew | 164 | 1 | 9.2.8.1 | 37 | 25 | T | Y | 37 | 25 | 9.2.8.1 | 844 | P |  |  |  | What is MRG block? | Please define this term. | AGREE IN PRINCIPLE (MRG: 2010-09-30 10:22:32Z) See CID844 and 10/1186 | MRG | MRG |  | AGREE IN PRINCIPLE (MRG: 2010-09-30 10:22:32Z) See CID844 and 10/1186 |  |  |  | 2010-11-10 22:32 | MRG
936 | Wang, Qi | 164 | 1 | 9.2.8.1 | 37 | 25 | T | Y | 37 | 25 | 9.2.8.1 | 844 | P |  |  |  | "If no protective mechanism is used, then the first frame that is sent as an MRG block should have a response frame…" What is meant by "MRG block"? And what frame is this "response frame"? Please clarify and modify the text accordingly. | As in comment. | AGREE IN PRINCIPLE (MRG: 2010-09-30 10:22:32Z) See CID844 and 10/1186 | MRG | MRG |  | AGREE IN PRINCIPLE (MRG: 2010-09-30 10:22:32Z) See CID844 and 10/1186 |  |  |  | 2010-11-10 22:32 | MRG
171 | Fischer, Matthew | 164 | 1 | 9.2.8.1 | 37 | 24 | T | Y | 37 | 24 | 9.2.8.1 | 211 | P |  |  |  | The sentence beginning with "If no protective mechanism" seems to describe the use of a protective mechanism, such that the effect of the text is that the first two sentences can be summarized as: "The STA should use a protective mechanism. If the STA does not use a protective mechanism, it should use a protective mechanism." | Remove and delete the extra words and the redundancy. | AGREE IN PRINCIPLE (MRG: 2010-09-30 10:23:22Z) See CID211 | MRG | MRG |  | AGREE IN PRINCIPLE (MRG: 2010-09-30 10:23:22Z) See CID211 |  |  |  | 2010-11-10 22:32 | MRG
119 | Erceg, Vinko | 164 | 1 | 9.2.8.1 | 37 |  | T | Y | 37 |  | 9.2.8.1 | 945 | P |  |  |  | How is retransmission procedure in clause 9.2.8.1 related to the ACK procedure in clauses 9.2.8.1 and 11.22.15.2? | Please clarify or re-define. | AGREE IN PRINCIPLE (MRG: 2010-09-30 10:24:12Z) See CID945 and 10/1186. Section moved to 9.9.1.6.aa1 | MRG | MRG |  | AGREE IN PRINCIPLE (MRG: 2010-09-30 10:24:12Z) See CID945 and 10/1186. Section moved to 9.9.1.6.aa1 |  |  |  | 2010-11-10 22:32 | MRG
213 | Gong, Michelle | 164 | 1 | 9.2.8.1 | 37 | 36-41 | T | Y | 37 |  | 9.2.8.1 | 599 | P |  |  |  | It's unclear what the backoff mechanism tries to achieve if there is no MAC protection at the beginning of the TXOP. Without a response frame, there is no collision detection. If there is a backoff without collision detection, should it be a success backoff or an exponential backoff? | There is no need to perform backoff without MAC protection. Suggest either remove the backoff option when there is no MAC protection or mandate MAC protection for unsolicited retry. | AGREE IN PRINCIPLE (MRG: 2010-09-30 10:25:37Z) See CID599, CID673 and 10/1186 | MRG | MRG |  | AGREE IN PRINCIPLE (MRG: 2010-09-30 10:25:37Z) See CID599, CID673 and 10/1186 |  |  |  | 2010-11-10 22:32 | MRG
849 | Wang, Qi | 164 | 1 | 9.2.8.1 | 37 | 33 | T | Y | 37 | 33 | 9.2.8.1 | 599 | P |  |  |  | "… the STA shall invoke its backoff procedure at the PHY-TXENC.confirm with a CW equal Cwmin." Please provide a reference to the "backoff procedure". | As in comment. | AGREE IN PRINCIPLE (MRG: 2010-09-30 10:26:08Z) See CID599 | MRG | MRG |  | AGREE IN PRINCIPLE (MRG: 2010-09-30 10:26:08Z) See CID599 |  |  |  | 2010-11-10 22:32 | MRG
845 | Wang, Qi | 164 | 1 | 9.2.8.1 | 37 | 27 | T | Y | 37 | 27 | 9.2.8.1 | 211 | P |  |  |  | "… set the NAVs to appropriate values at all STAs… " What does "appropriate values" mean here? Please clarify the behavior and modify the text accordingly. | As in comment. | AGREE IN PRINCIPLE (MRG: 2010-09-30 10:30:18Z) - See CID211 | MRG | MRG |  | AGREE IN PRINCIPLE (MRG: 2010-09-30 10:30:18Z) - See CID211 |  |  |  | 2010-11-10 22:32 | MRG
937 | Wang, Qi | 164 | 1 | 9.2.8.1 | 37 | 27 | T | Y | 37 | 27 | 9.2.8.1 | 211 | P |  |  |  | "… set the NAVs to appropriate values at all STAs… " What does "appropriate values" mean here? Please clarify the behavior and modify the text accordingly. | As in comment. | AGREE IN PRINCIPLE (MRG: 2010-09-30 10:30:18Z) - See CID211 | MRG | MRG |  | AGREE IN PRINCIPLE (MRG: 2010-09-30 10:30:18Z) - See CID211 |  |  |  | 2010-11-10 22:32 | MRG
722 | Stephens, Adrian | 164 | 1 | 9.9.1.5 | 39 | 12 | T | Y | 39 | 12 | 9.9.1.5 |  | P |  |  |  | I cannot parse the amended sentence starting line 11 | Either provide me with a brain upgrade or turn this into something I can parse. | AGREE IN PRINCIPLE (MRG: 2010-09-30 11:27:38Z) Ran out of brain upgrades, so we've tried changing the text. See 10/1186 | MRG | MRG |  | AGREE IN PRINCIPLE (MRG: 2010-09-30 11:27:38Z) Ran out of brain upgrades, so we've tried changing the text. See 10/1186 |  |  |  | 2010-11-10 22:32 | MRG
181 | Fischer, Matthew | 164 | 1 | 9.9.1.5 | 39 | 9 | T | Y | 39 | 9 | 9.9.1.5 |  | P |  |  |  | The bullet item is not worded properly given the introduction to the set of bullets. Material in this bullet needs to be split apart and actually placed underneath the previous bullet so that this material appears as a sub-bullet. And part of the previous bullet also needs to be pulled out as a sub-bullet. | Fix as suggested. | AGREE IN PRINCIPLE (MRG: 2010-09-30 11:39:31Z) See 10/1186. This comment really belongs with TGmb as the comment is against mostly baseline text. | MRG | MRG |  | AGREE IN PRINCIPLE (MRG: 2010-09-30 11:39:31Z) See 10/1186. This comment really belongs with TGmb as the comment is against mostly baseline text. |  |  |  | 2010-11-10 22:32 | MRG
584 | Hunter, David | 164 | 1 | 9.10.3 | 41 | 24 | E | Y | 41 | 24 | 9.10.3 |  | P |  |  |  | It is clearer writing if the subject is kept up front. | Replace "For non-MRG frames the RA field of the frame shall be the recipient's unicast address. For MRG frames the RA field of the frames shall be…" with "The RA field of non-MRG frames shall be the recipient's unicast address. The RA field of MRG frames shall be...". | AGREE IN PRINCIPLE (MRG: 2010-09-30 13:43:29Z) Change to "The RA field of frames that are not delivered using the MRG-Block-Ack Ack policy shall be the recipient’s unicast address". See 10/1186 | MRG | MRG |  | AGREE IN PRINCIPLE (MRG: 2010-09-30 13:43:29Z) Change to "The RA field of frames that are not delivered using the MRG-Block-Ack Ack policy shall be the recipient’s unicast address". See 10/1186 |  |  |  | 2010-11-10 22:32 | MRG
184 | Fischer, Matthew | 164 | 1 | 9.10.3 | 41 | 25 | T | Y | 41 | 25 | 9.10.3 | 463 | P |  |  |  | Introduced language is incomplete in that the reference is indeterminant. | Change "the MRG group address" to "the MRG group address from the accepted MRG request frame that established the frame as an MRG frame." | AGREE IN PRINCIPLE (MRG: 2010-09-30 13:52:29Z) Changed from "MRG group address" to "MGR concealment address" by CID463. | MRG | MRG |  | AGREE IN PRINCIPLE (MRG: 2010-09-30 13:52:29Z) Changed from "MRG group address" to "MGR concealment address" by CID463. |  |  |  | 2010-11-10 22:32 | MRG
185 | Fischer, Matthew | 164 | 1 | 9.10.3 | 41 | 34 | T | Y | 41 | 34 | 9.10.3 |  | P |  |  |  | The language of 9.10.4 should be updated to deal with the storing of duplicates in the RX buffer so that this case does not need to be mentioned here. | Fix 9.10.4 to indicate that duplicates are not stored in the RX buffer, then delete the mention of "non-duplicates" here, because the case of duplicates in the RX Buffer will never come up. | AGREE IN PRINCIPLE (MRG: 2010-09-30 13:58:55Z) There is no need to change 9.10.4, as this behaviour still applies to MRG-Block-Ack. However the commenter is correct that 9.10.4 is the place to discuss duplicates. Remove changes to para 4 from 11aa draft. See 10/1186 | MRG | MRG |  | AGREE IN PRINCIPLE (MRG: 2010-09-30 13:58:55Z) There is no need to change 9.10.4, as this behaviour still applies to MRG-Block-Ack. However the commenter is correct that 9.10.4 is the place to discuss duplicates. Remove changes to para 4 from 11aa draft. See 10/1186 |  |  |  | 2010-11-10 22:32 | MRG
186 | Fischer, Matthew | 164 | 1 | 9.10.3 | 41 | 49 | T | Y | 41 | 49 | 9.10.3 |  | P |  |  |  | Parantheses are informative, but this language is normative. | Remove the paranthesis. | AGREE IN PRINCIPLE (MRG: 2010-09-30 14:04:09Z) Adoption of CID605 (to only use unicast BAR) means cited para has been removed from draft. | MRG | MRG |  | AGREE IN PRINCIPLE (MRG: 2010-09-30 14:04:09Z) Adoption of CID605 (to only use unicast BAR) means cited para has been removed from draft. |  |  |  | 2010-11-10 22:32 | MRG
219 | Gong, Michelle | 164 | 1 | 9.10.10 | 42 | 14-39 | T | Y | 42 |  | 9.10.10 |  | P |  |  |  | A polled BA approach can be used to obtain feedback from different STAs. The AP polls one or more STAs in the MRG group by transmitting a legacy BAR frame to selected STAs. This polled BA approach does not require a new BAR frame. This polled approach is supported by the base standard. | Modify this section to include description of the polled BA scheme. | AGREE IN PRINCIPLE (MRG: 2010-09-30 14:11:17Z) See 10/1186 | MRG | MRG |  | AGREE IN PRINCIPLE (MRG: 2010-09-30 14:11:17Z) See 10/1186 |  |  |  | 2010-11-10 22:32 | MRG
217 | Gong, Michelle | 164 | 1 | 9.10.10 | 42 | 6 | T | Y | 42 | 6 | 9.10.10 |  | P |  |  |  | HCCA is not a MAC protection mechanism | Remove "HCCA, " | AGREE IN PRINCIPLE (MRG: 2010-09-30 14:12:39Z) An HCCA CAP is a method of gaining a TXOP. See 10/1168 | MRG | MRG |  | AGREE IN PRINCIPLE (MRG: 2010-09-30 14:12:39Z) An HCCA CAP is a method of gaining a TXOP. See 10/1168 |  |  |  | 2010-11-10 22:32 | MRG
130 | Fischer, Matthew | 164 | 1 | 9.10.10 | 42 | 20 | T | Y | 42 | 20 | 9.10.10 |  | P |  |  |  | what is "MRG frame transmission" - please define this term before using it - is it any transmission that occurs during an MRG TXOP? Or is it only the MCAST MSDUs? | Clarify. | AGREE IN PRINCIPLE (MRG: 2010-09-30 14:16:28Z) See 10/1186 | MRG | MRG |  | AGREE IN PRINCIPLE (MRG: 2010-09-30 14:16:28Z) See 10/1186 |  |  |  | 2010-11-10 22:32 | MRG
129 | Fischer, Matthew | 164 | 1 | 9.10.10 | 42 | 20 | T | Y | 42 | 20 | 9.10.10 |  | P |  |  |  | "in one procedure" - this looks like language for a patent disclosure | Change "In one procedure" to "As an example of an exchange within an MRG TXOP" | AGREE IN PRINCIPLE (MRG: 2010-09-30 14:22:25Z) I guess you wouldn't be a fan of "In one exemplary procedure" either? Change to "As an example of how the above procedure might be implemented" See 10/1186 | MRG | MRG |  | AGREE IN PRINCIPLE (MRG: 2010-09-30 14:22:25Z) I guess you wouldn't be a fan of "In one exemplary procedure" either? Change to "As an example of how the above procedure might be implemented" See 10/1186 |  |  |  | 2010-11-10 22:32 | MRG
128 | Fischer, Matthew | 164 | 1 | 9.10.10 | 42 | 17 | T | Y | 42 | 17 | 9.10.10 |  | P |  |  |  | imprecise wording | Change "If the source of the MRG group addressed stream is within the BSS, the AP shall not send a BlockAckReq listing the source STA" to "If a STA with the MAC address that matches the SA of the MSDUs transmitted during an MRG TXOP is associated with the AP that transmitted the MSDUs then the AP shall not include the AID of that STA within the MRG BAR Information field of any BlockAckReq that is transmitted as part of that MRG TXOP" | AGREE IN PRINCIPLE (MRG: 2010-09-30 14:27:05Z) Change to "The AP shall not send a BlockAckReq to a STA with a MAC address that matches the SA in any of the MSDUs transmitted during the MRG TXOP" See 10/1186 | MRG | MRG |  | AGREE IN PRINCIPLE (MRG: 2010-09-30 14:27:05Z) Change to "The AP shall not send a BlockAckReq to a STA with a MAC address that matches the SA in any of the MSDUs transmitted during the MRG TXOP" See 10/1186 |  |  |  | 2010-11-10 22:32 | MRG
126 | Fischer, Matthew | 164 | 1 | 9.10.10 | 42 | 16 | T | Y | 42 | 16 | 9.10.10 | 605 | P |  |  |  | "none, one, some or all" is redundant | change to "none, some, or all" | AGREE IN PRINCIPLE (MRG: 2010-09-30 14:37:35Z) Text is removed by CID605, which removes multicast BAR usage. | MRG | MRG |  | AGREE IN PRINCIPLE (MRG: 2010-09-30 14:37:35Z) Text is removed by CID605, which removes multicast BAR usage. |  |  |  | 2010-11-10 22:32 | MRG
857 | Wang, Qi | 164 | 1 | 9.10.10 | 42 | 17 | T | Y | 42 | 17 | 9.10.10 | 605 | P |  |  |  | "The BlockAckReq lists none, one, some or all of the MRG group members in the MRG BAR Information field." Is the content of MRG BAR information element dynamically set? That is, can the content be different in the BAR frames sent at different times (assuming no retransmission of the BAR frames)? Please clarify the behavior and modify the text accordingly. | As in comment. | AGREE IN PRINCIPLE (MRG: 2010-09-30 15:27:27Z) Adoption of CID605 removed the multicast BAR. See 10/1186 | MRG | MRG |  | AGREE IN PRINCIPLE (MRG: 2010-09-30 15:27:27Z) Adoption of CID605 removed the multicast BAR. See 10/1186 |  |  |  | 2010-11-10 22:32 | MRG
859 | Wang, Qi | 164 | 1 | 9.10.10 | 42 | 27 | T | Y | 42 | 27 | 9.10.10 | 951 | P |  |  |  | "… and shall transmit a BlockAck frame at a delay of (N+1)*SIFS+N*TXTIME(BlockAck) after the BlockAckReq." The TXTIME for BlockAck frame of different responding STAs can be different and unknown to other STAs. Therefore, it's impossible for each STA to compute its time to begin the transmission of the BlockAck frame. Additionally, If the AID value of the last responding STA is large, the total response time can be very long. Therefore, the MRG Block Ack scheme, as currently specified, is seriously flawed and should be removed for the 11aa spec. | As in comment. | AGREE IN PRINCIPLE (MRG: 2010-09-30 15:27:27Z) Adoption of CID605 removed the multicast BAR. See 10/1186 | MRG | MRG |  | AGREE IN PRINCIPLE (MRG: 2010-09-30 15:27:27Z) Adoption of CID605 removed the multicast BAR. See 10/1186 |  |  |  | 2010-11-10 22:32 | MRG
949 | Wang, Qi | 164 | 1 | 9.10.10 | 42 | 17 | T | Y | 42 | 17 | 9.10.10 | 857 | P |  |  |  | "The BlockAckReq lists none, one, some or all of the MRG group members in the MRG BAR Information field." Is the content of MRG BAR information element dynamically set? That is, can the content be different in the BAR frames sent at different times (assuming no retransmission of the BAR frames)? Please clarify the behavior and modify the text accordingly. | As in comment. | AGREE IN PRINCIPLE (MRG: 2010-09-30 15:27:27Z) Adoption of CID605 removed the multicast BAR. See 10/1186 | MRG | MRG |  | AGREE IN PRINCIPLE (MRG: 2010-09-30 15:27:27Z) Adoption of CID605 removed the multicast BAR. See 10/1186 |  |  |  | 2010-11-10 22:32 | MRG
951 | Wang, Qi | 164 | 1 | 9.10.10 | 42 | 27 | T | Y | 42 | 27 | 9.10.10 |  | P |  |  |  | "… and shall transmit a BlockAck frame at a delay of (N+1)*SIFS+N*TXTIME(BlockAck) after the BlockAckReq." The TXTIME for BlockAck frame of different responding STAs can be different and unknown to other STAs. Therefore, it's impossible for each STA to compute its time to begin the transmission of the BlockAck frame. Additionally, If the AID value of the last responding STA is large, the total response time can be very long. Therefore, the MRG Block Ack scheme, as currently specified, is seriously flawed and should be removed for the 11aa spec. | As in comment. | AGREE IN PRINCIPLE (MRG: 2010-09-30 15:27:27Z) Adoption of CID605 removed the multicast BAR. See 10/1186. No additional text changes required for this CID. | MRG | MRG |  | AGREE IN PRINCIPLE (MRG: 2010-09-30 15:27:27Z) Adoption of CID605 removed the multicast BAR. See 10/1186. No additional text changes required for this CID. |  |  |  | 2010-11-10 22:32 | MRG
858 | Wang, Qi | 164 | 1 | 9.10.10 | 42 | 20 | T | Y | 42 | 20 | 9.10.10 | 129 | P |  |  |  | "Note- in one procedure…" Replace it with "Note - in one example…" | As in comment. | AGREE IN PRINCIPLE (MRG: 2010-09-30 15:28:12Z) See CID129 | MRG | MRG |  | AGREE IN PRINCIPLE (MRG: 2010-09-30 15:28:12Z) See CID129 |  |  |  | 2010-11-10 22:32 | MRG
950 | Wang, Qi | 164 | 1 | 9.10.10 | 42 | 20 | T | Y | 42 | 20 | 9.10.10 | 858 | P |  |  |  | "Note- in one procedure…" Replace it with "Note - in one example…" | As in comment. | AGREE IN PRINCIPLE (MRG: 2010-09-30 15:28:12Z) See CID129 | MRG | MRG |  | AGREE IN PRINCIPLE (MRG: 2010-09-30 15:28:12Z) See CID129 |  |  |  | 2010-11-10 22:32 | MRG
105 | Denteneer, Dee | 164 | 1 | 9.10.10 | 42 | 25 | E | N | 42 | 25 | 9.10.10 | 605 | P |  |  |  | "the number of order, N, .." is not grammatical | corerct | AGREE IN PRINCIPLE (MRG: 2010-09-30 15:42:06Z) Agree that the wording bad. However, adoption of CID605 removes the multicast version of BAR. See 10/1186. No text changes required for this CID | MRG | MRG |  | AGREE IN PRINCIPLE (MRG: 2010-09-30 15:42:06Z) Agree that the wording bad. However, adoption of CID605 removes the multicast version of BAR. See 10/1186. No text changes required for this CID |  |  |  | 2010-11-10 22:32 | MRG
132 | Fischer, Matthew | 164 | 1 | 9.10.10 | 42 | 26 | T | Y | 42 | 26 | 9.10.10 | 605 | P |  |  |  | imprecise wording | Change "with the lowest AID in the list as 0" to "with the lowest AID in the list that has a '1' in its corresponding MRG BAR Information field position defined as number of order 0, and each subsequent, monotonically increasing AID position in the field that has a value of '1' corresponding to the next sequentially increasing number of order" | AGREE IN PRINCIPLE (MRG: 2010-09-30 15:42:06Z) Agree that the wording is imprecise. However, adoption of CID605 removes the multicast version of BAR, so the cited text is no longer in the draft. See 10/1186. No text changes required for this CID | MRG | MRG |  | AGREE IN PRINCIPLE (MRG: 2010-09-30 15:42:06Z) Agree that the wording is imprecise. However, adoption of CID605 removes the multicast version of BAR, so the cited text is no longer in the draft. See 10/1186. No text changes required for this CID |  |  |  | 2010-11-10 22:32 | MRG
125 | Fischer, Matthew | 164 | 1 | 9.10.10 | 42 | 16 | T | Y | 42 | 16 | 9.10.10 | 605 | P |  |  |  | there are several BlockAckReq variants. Use of the generic term implies all BlockAckReq variants are applicable - see subclause 7.x that describes BlockAckReq. | Please specify the particular BlockAckReq variant that is appplicable, here and throughout the subclause. | AGREE IN PRINCIPLE (MRG: 2010-09-30 15:42:06Z) Agree that the wording is imprecise. However, adoption of CID605 removes the multicast version of BAR. See 10/1186. No text changes required for this CID | MRG | MRG |  | AGREE IN PRINCIPLE (MRG: 2010-09-30 15:42:06Z) Agree that the wording is imprecise. However, adoption of CID605 removes the multicast version of BAR. See 10/1186. No text changes required for this CID |  |  |  | 2010-11-10 22:32 | MRG
123 | Fischer, Matthew | 164 | 1 | 9.10.10 | 42 | 11 | T | Y | 42 | 11 | 9.10.10 | 856 | P |  |  |  | could be more clear | replace "to select the responding STA," with "to select the RA of the first frame of the MRG TXOP." | AGREE IN PRINCIPLE (MRG: 2010-09-30 15:45:15Z) See CID856 | MRG | MRG |  | AGREE IN PRINCIPLE (MRG: 2010-09-30 15:45:15Z) See CID856 |  |  |  | 2010-11-10 22:32 | MRG
122 | Fischer, Matthew | 164 | 1 | 9.10.10 | 42 | 8 | T | Y | 42 | 8 | 9.10.10 |  | P |  |  |  | "should have a response frame" - a frame does not "have" another frame. | How about replacing "the first frame that is sent as an MRG block should have a response frame which has the Duration field set based on the first frame, and the Duration fields in the first and response frames set the NAVs to appropriate values at all STAs in the BSS and OBSS(s)." with "the first frame that is sent in the MRG TXOP should be one that elicits a response frame which has its Duration field set based on the first frame. The Duration fields in the first and response frames set will set receiver NAVs in STAs in the BSS and OBSS(s) according to the rules of 9.2.5.4." | AGREE IN PRINCIPLE (MRG: 2010-09-30 15:48:42Z) Change to "If no protective mechanism is used the Duration field in the first and response frames should be set appropriately to cover the entire duration of the TXOP and thereby update the NAVs of STAs in the BSS and OBSS(s) according to the rules of 9.2.5.4" | MRG | MRG |  | AGREE IN PRINCIPLE (MRG: 2010-09-30 15:48:42Z) Change to "If no protective mechanism is used the Duration field in the first and response frames should be set appropriately to cover the entire duration of the TXOP and thereby update the NAVs of STAs in the BSS and OBSS(s) according to the rules of 9.2.5.4" |  |  |  | 2010-11-10 22:32 | MRG
601 | Kim, Joonsuk | 164 | 1 | 9.10.10 | 42 | 17 | T | Y | 42 | 17 | 9.10.10 | 951 | P |  |  |  | "The BlockAckReq lists none, one, some or all of the MRG group members in the MRG BAR Information field." Please clarify the behavior and modify the text accordingly. | As in comment. | AGREE IN PRINCIPLE (MRG: 2010-09-30 16:09:27Z)Adoption of CID605 removed the multicast BAR. See 10/1186 | MRG | MRG |  | AGREE IN PRINCIPLE (MRG: 2010-09-30 16:09:27Z)Adoption of CID605 removed the multicast BAR. See 10/1186 |  |  |  | 2010-11-10 22:32 | MRG
602 | Kim, Joonsuk | 164 | 1 | 9.10.10 | 42 | 20 | T | Y | 42 | 20 | 9.10.10 | 129 | P |  |  |  | Replace "Note- in one procedure…" with "Note - in one example…" | As in comment. | AGREE IN PRINCIPLE (MRG: 2010-09-30 16:10:14Z) See CID129 | MRG | MRG |  | AGREE IN PRINCIPLE (MRG: 2010-09-30 16:10:14Z) See CID129 |  |  |  | 2010-11-10 22:32 | MRG
131 | Fischer, Matthew | 164 | 1 | 9.10.10 | 42 | 22 | T | Y | 42 | 22 | 9.10.10 | 130 | P |  |  |  | what is "MRG frame" - please define this term before using it - is it any frame that is transmitted during an MRG TXOP? Or is it only the MCAST MSDUs? | Clarify. | AGREE IN PRINCIPLE (MRG: 2010-09-30 16:11:09Z) See CID129, CID219 and CID130. These are shown in document 10/1186 | MRG | MRG |  | AGREE IN PRINCIPLE (MRG: 2010-09-30 16:11:09Z) See CID129, CID219 and CID130. These are shown in document 10/1186 |  |  |  | 2010-11-10 22:32 | MRG
653 | Pustogarov, Ivan | 164 | 1 | 9.10.10 | 42 | 27 | T | Y | 42 | 27 | 9.10.10 | 951 | P |  |  |  | According to the curently indicated BloclAck delay, if distance to the AP is different for different stations (a frequent situtation in outdoor scenarios), Block Ack frames may overlap at the AP. See details in document "MRG IFS Correction" doc.:IEEE 802.11-10/0749r0. The prposed change would make IEEE 802.11aa-capable devices more universal so they can be used both in indoor and outdoor. | Change delay to (N+1)*(SIFS+aAirPropagationTime) + N*TXTIME(BlockAck). | AGREE IN PRINCIPLE (MRG: 2010-09-30 16:12:26Z) - Adoption of CID605 removed the multicast BAR. See 10/1186 | MRG | MRG |  | AGREE IN PRINCIPLE (MRG: 2010-09-30 16:12:26Z) - Adoption of CID605 removed the multicast BAR. See 10/1186 |  |  |  | 2010-11-10 22:32 | MRG
134 | Fischer, Matthew | 164 | 1 | 9.10.10 | 42 | 27 | T | Y | 42 | 27 | 9.10.10 | 951 | P |  |  |  | Is there a fixed time for TXTIME(BlockAck)? Is this value not dependent upon the selected PHY rate/MCS? | Resolve the problem that there are many values to the function TXTIME(BlockAck) and the mechanism described in this subclause only works when there is a single value for this function. | AGREE IN PRINCIPLE (MRG: 2010-09-30 16:14:26Z) We agree that the text in D1.0 was incorrect for the reasons stated by the commenter. However, adoption of CID605 removed the multicast BAR. See 10/1186 | MRG | MRG |  | AGREE IN PRINCIPLE (MRG: 2010-09-30 16:14:26Z) We agree that the text in D1.0 was incorrect for the reasons stated by the commenter. However, adoption of CID605 removed the multicast BAR. See 10/1186 |  |  |  | 2010-11-10 22:32 | MRG
681 | Shukla, Ashish | 164 | 1 | 9.10.10 | 42 | 24-26 | T | Y | 42 |  | 9.10.10 | 951 | P |  |  |  | "When a non-AP STA receives a BlockAckReq with an RA equal to an MRG group address with the non- AP STA‘s AID listed in the MRG BAR Information field, the non-AP STA shall determine the number of order, N, in which it is listed in the BlockAckReq with the lowest AID in the list as 0, and shall transmit a BlockAck frame at a delay of (N+1)*SIFS + N*TXTIME(BlockAck) after the BlockAckReq." In general, even if protection mechanism is used, non-AP STA may find medium busy at the time it decides to send BA. In that case should it still send BA, irrepsective of CCA state? | Clarify. | AGREE IN PRINCIPLE (MRG: 2010-09-30 16:14:26Z) We agree that the text in D1.0 was incorrect for the reasons stated by the commenter. However, adoption of CID605 removed the multicast BAR. See 10/1186 | MRG | MRG |  | AGREE IN PRINCIPLE (MRG: 2010-09-30 16:14:26Z) We agree that the text in D1.0 was incorrect for the reasons stated by the commenter. However, adoption of CID605 removed the multicast BAR. See 10/1186 |  |  |  | 2010-11-10 22:32 | MRG
135 | Fischer, Matthew | 164 | 1 | 9.10.10 | 42 | 28 | T | Y | 42 | 28 | 9.10.10 |  | P |  |  |  | wrong word | Change "listed STA's" to "transmitting STA's" | AGREE IN PRINCIPLE (MRG: 2010-09-30 16:15:51Z) Remove word "listed" | MRG | MRG |  | AGREE IN PRINCIPLE (MRG: 2010-09-30 16:15:51Z) Remove word "listed" |  |  |  | 2010-11-10 22:32 | MRG
136 | Fischer, Matthew | 164 | 1 | 9.10.10 | 42 | 37 | T | Y | 42 | 37 | 9.10.10 | 951 | P |  |  |  | The phrase "shall still use the Block Ack Starting Sequence Control to update the first MPDU in the block for which an acknowledgement is expected" is a bit ambiguous. Also, this is an incorrect formal repeat of the information found in that subclause. Without question, the use of "shall" in this instance is incorrect, as this introduces a redundant behavioral requirement. | Change "yet shall still use" to "but do use" and add a reference to the existing language in 9.10.x - note also, that because the remaining "shall" in this sentence is a new behavior that is an exception to the existing 9.10.x behavior, it is necessary to add a reverse reference in 9.10.x to point to this new subclause as an exception to the behavior that is described therein. | AGREE IN PRINCIPLE (MRG: 2010-09-30 16:16:54Z) We agree that the text in D1.0 was ambiguous for the reasons stated by the commenter. However, adoption of CID605 removed the multicast BAR. See 10/1186 | MRG | MRG |  | AGREE IN PRINCIPLE (MRG: 2010-09-30 16:16:54Z) We agree that the text in D1.0 was ambiguous for the reasons stated by the commenter. However, adoption of CID605 removed the multicast BAR. See 10/1186 |  |  |  | 2010-11-10 22:32 | MRG
137 | Fischer, Matthew | 164 | 1 | 9.10.10 | 42 | 39 | T | Y | 42 | 39 | 9.10.10 | 951 | P |  |  |  | Another incorrect use of "shall" - | Do not formally state what happens in response to the receipt of a Block Ack Req frame in this subclause - this behavior is already formally described in 9.10.x - please change "shall have" to "has" include a reference to the appropriate existing subclause. Also, please note that "first Block Ack Starting Sequence Control" is not the correct term - find the term created and used in 9.10.x and use that term here. | AGREE IN PRINCIPLE (MRG: 2010-09-30 16:16:54Z) We agree that the text in D1.0 was incorrect for the reasons stated by the commenter. However, adoption of CID605 removed the multicast BAR. See 10/1186 | MRG | MRG |  | AGREE IN PRINCIPLE (MRG: 2010-09-30 16:16:54Z) We agree that the text in D1.0 was incorrect for the reasons stated by the commenter. However, adoption of CID605 removed the multicast BAR. See 10/1186 |  |  |  | 2010-11-10 22:32 | MRG
147 | Fischer, Matthew | 164 | 1 | 9.10.10 | 43 | 28 | T | Y | 43 | 28 | 9.10.10 |  | P |  |  |  | poor wording | change "until to" to "until" - change "limit" to "limit is exceeded" - change "whenever" to "until each is" | AGREE IN PRINCIPLE (MRG: 2010-09-30 16:49:11Z)change "until to" to "until" - change "limit" to "limit is exceeded" - change "whenever" to "until each has been" | MRG | MRG |  | AGREE IN PRINCIPLE (MRG: 2010-09-30 16:49:11Z)change "until to" to "until" - change "limit" to "limit is exceeded" - change "whenever" to "until each has been" |  |  |  | 2010-11-10 22:32 | MRG
587 | Hunter, David | 164 | 1 | 9.10.10 | 43 | 47 | T | Y | 43 | 47 | 9.10.10 |  | P |  |  |  | 802.11m D4.01, 9.2.0b.4.4 provides a definitive list of when PIFS may be used. This instance does not appear to be in that list. | Either include this BlockAck protocol in the 802.11m 9.2.0b.4.4 list, or use another interframe space here. | AGREE IN PRINCIPLE (MRG: 2010-09-30 17:00:59Z) The clause has moved to 9.3.2.4.4 in REVmb D6. | MRG | MRG |  | AGREE IN PRINCIPLE (MRG: 2010-09-30 17:00:59Z) The clause has moved to 9.3.2.4.4 in REVmb D6. |  |  |  | 2010-11-10 22:32 | MRG
327 | Hart, Bria | 164 | 1 | 9.10.10 | 43 | 48 | E | N | 43 | 48 | 9.10.10 |  | P |  |  |  | when the | when both the | AGREE IN PRINCIPLE (MRG: 2010-09-30 17:09:08Z) Change to "when both of the" | MRG | MRG |  | AGREE IN PRINCIPLE (MRG: 2010-09-30 17:09:08Z) Change to "when both of the" |  |  |  | 2010-11-10 22:32 | MRG
471 | Hart, Bria | 164 | 1 | 9.10.10 | 43 | 48 | E | N | 43 | 48 | 9.10.10 | 327 | P |  |  |  | when the | when both the | AGREE IN PRINCIPLE (MRG: 2010-09-30 17:17:01Z) See CID327 | MRG | MRG |  | AGREE IN PRINCIPLE (MRG: 2010-09-30 17:17:01Z) See CID327 |  |  |  | 2010-11-10 22:32 | MRG
586 | Hunter, David | 164 | 1 | 9.10.10 | 43 | 28 | E | Y | 43 | 28 | 9.10.10 |  | P |  |  |  | Typo errors and vague description. | Replace "…until to the appropriate lifetime limit, or whenever received..." with "until the appropriate lifetime limit is reached, or whenever it determines that the frame has been received…". | AGREE IN PRINCIPLE (MRG: 2010-09-30 17:20:26Z) Change to "lifetime limit is reached, or until each one has been received by" | MRG | MRG |  | AGREE IN PRINCIPLE (MRG: 2010-09-30 17:20:26Z) Change to "lifetime limit is reached, or until each one has been received by" |  |  |  | 2010-11-10 22:32 | MRG
861 | Wang, Qi | 164 | 1 | 9.10.10 | 43 | 27 | T | Y | 43 | 27 | 9.10.10 | 586 | P |  |  |  | "The AP transmits and retries each MSDU or A-MSDU until to the appropriate lifetime limit, or whenever received by all group members, whichever occurs first." To be precise, replace the sentence with "The AP transmits and retransmits a MSDU or A-MSDU until either a lifetime limit is reached, or a MSDU or A-MSDU is received by all group members, whichever occurs first." |  | AGREE IN PRINCIPLE (MRG: 2010-09-30 17:24:16Z) See CID586, CID147 and 10/1186 | MRG | MRG |  | AGREE IN PRINCIPLE (MRG: 2010-09-30 17:24:16Z) See CID586, CID147 and 10/1186 |  |  |  | 2010-11-10 22:32 | MRG
953 | Wang, Qi | 164 | 1 | 9.10.10 | 43 | 27 | T | Y | 43 | 27 | 9.10.10 | 861 | P |  |  |  | "The AP transmits and retries each MSDU or A-MSDU until to the appropriate lifetime limit, or whenever received by all group members, whichever occurs first." To be precise, replace the sentence with "The AP transmits and retransmits a MSDU or A-MSDU until either a lifetime limit is reached, or a MSDU or A-MSDU is received by all group members, whichever occurs first." |  | AGREE IN PRINCIPLE (MRG: 2010-09-30 17:24:16Z) See CID586, CID147 and 10/1186 | MRG | MRG |  | AGREE IN PRINCIPLE (MRG: 2010-09-30 17:24:16Z) See CID586, CID147 and 10/1186 |  |  |  | 2010-11-10 22:32 | MRG
862 | Wang, Qi | 164 | 1 | 9.10.10 | 43 | 27 | T | Y | 43 | 27 | 9.10.10 |  | P |  |  |  | "The AP transmits and retries each MSDU or A-MSDU until to the appropriate lifetime limit, or whenever received by all group members, whichever occurs first." What is the criteria that the AP uses to determine a MSDU or A-MSDU is received by all group members? | As in comment. | AGREE IN PRINCIPLE (MRG: 2010-09-30 17:25:32Z) It's the block ack mechanism. See 10/1186 | MRG | MRG |  | AGREE IN PRINCIPLE (MRG: 2010-09-30 17:25:32Z) It's the block ack mechanism. See 10/1186 |  |  |  | 2010-11-10 22:32 | MRG
954 | Wang, Qi | 164 | 1 | 9.10.10 | 43 | 27 | T | Y | 43 | 27 | 9.10.10 | 862 | P |  |  |  | "The AP transmits and retries each MSDU or A-MSDU until to the appropriate lifetime limit, or whenever received by all group members, whichever occurs first." What is the criteria that the AP uses to determine a MSDU or A-MSDU is received by all group members? | As in comment. | AGREE IN PRINCIPLE (MRG: 2010-09-30 17:25:32Z) It's the block ack mechanism. See 10/1186 | MRG | MRG |  | AGREE IN PRINCIPLE (MRG: 2010-09-30 17:25:32Z) It's the block ack mechanism. See 10/1186 |  |  |  | 2010-11-10 22:32 | MRG
988 | Young, Christopher | 164 | 1 | 9.10.10 | 43 | 46 | T | Y | 43 | 46 | 9.10.10 |  | P |  |  |  | What does it mean for an AP to 'sense' a missing BlockAck frame in response to the AP's BlockAckReq | Please clarify. | AGREE IN PRINCIPLE (MRG: 2010-09-30 17:29:42Z) Change to "detect" | MRG | MRG |  | AGREE IN PRINCIPLE (MRG: 2010-09-30 17:29:42Z) Change to "detect" |  |  |  | 2010-11-10 22:32 | MRG
727 | Stephens, Adrian | 164 | 1 | 9.10.10 | 43 | 47 | T | N | 43 | 47 | 9.10.10 | 587 | P |  |  |  | Please determine if this "pifs rule" is already covered by other rules (in which case change "may" to "can as described in x.y.z"), or is a new normative rule, in which case update 9.2.0b.4.4. | as in comment | AGREE IN PRINCIPLE (MRG: 2010-09-30 17:30:19Z) See CID587 | MRG | MRG |  | AGREE IN PRINCIPLE (MRG: 2010-09-30 17:30:19Z) See CID587 |  |  |  | 2010-11-10 22:32 | MRG
220 | Gong, Michelle | 164 | 1 | 9.10.10 | 43 | 10 | T | Y | 43 | 10 | 9.10.10 | 605 | P |  |  |  | "or no outstanding STAs remain" is redundant because it's just another reason for the AP to terminate the BAR transmission. | Remove "or no outstanding STAs remain" | AGREE IN PRINCIPLE (MRG: 2010-09-30 17:31:25Z) - Cited text is already removed by adoption of CID605 | MRG | MRG |  | AGREE IN PRINCIPLE (MRG: 2010-09-30 17:31:25Z) - Cited text is already removed by adoption of CID605 |  |  |  | 2010-11-10 22:32 | MRG
863 | Wang, Qi | 164 | 1 | 9.10.10 | 44 | 1 | T | Y | 44 | 1 | 9.10.10 | 955 | P |  |  |  | "The MRG BAR information field in the retransmitted BlockAckReq shall only list STAs listed in the initial MRG BAR information field that have higher AIDs than the STA with the failed BlockAck." If in the initial MRG BAR information field, STAs with AID=1, 2, 3 are listed as the responding STAs; BlockAck frames sent by STAs with AID =1, 3 are received at the AP, and the BlockAck frame sent by STA with AID=2 is lost. should both STAs with AID=2, 3, or only STA with AID=2 be listed in the retransmitted MRG BAR information field? Please clarify the behavior and modify the text accordingly. | As in comment. | AGREE IN PRINCIPLE (MRG: 2010-09-30 17:43:12Z) - Removal of group addressed BAR by CID605 removes the cited text. No additional text changes required for this comment. | MRG | MRG |  | AGREE IN PRINCIPLE (MRG: 2010-09-30 17:43:12Z) - Removal of group addressed BAR by CID605 removes the cited text. No additional text changes required for this comment. |  |  |  | 2010-11-10 22:32 | MRG
955 | Wang, Qi | 164 | 1 | 9.10.10 | 44 | 1 | T | Y | 44 | 1 | 9.10.10 | 951 | P |  |  |  | "The MRG BAR information field in the retransmitted BlockAckReq shall only list STAs listed in the initial MRG BAR information field that have higher AIDs than the STA with the failed BlockAck." If in the initial MRG BAR information field, STAs with AID=1, 2, 3 are listed as the responding STAs; BlockAck frames sent by STAs with AID =1, 3 are received at the AP, and the BlockAck frame sent by STA with AID=2 is lost. should both STAs with AID=2, 3, or only STA with AID=2 be listed in the retransmitted MRG BAR information field? Please clarify the behavior and modify the text accordingly. | As in comment. | AGREE IN PRINCIPLE (MRG: 2010-09-30 17:43:12Z) - Removal of group addressed BAR by CID605 removes the cited text. No additional text changes required for this comment. | MRG | MRG |  | AGREE IN PRINCIPLE (MRG: 2010-09-30 17:43:12Z) - Removal of group addressed BAR by CID605 removes the cited text. No additional text changes required for this comment. |  |  |  | 2010-11-10 22:32 | MRG
152 | Fischer, Matthew | 164 | 1 | 9.10.10 | 44 | 4 | T | Y | 44 | 4 | 9.10.10 | 728 | P |  |  |  | Incorrect format. | A NOTE can never contain normative statements. Remove the text "NOTE-" | AGREE IN PRINCIPLE (MRG: 2010-09-30 17:44:40Z) Normative text moved to clause 9.6. See CID728 | MRG | MRG |  | AGREE IN PRINCIPLE (MRG: 2010-09-30 17:44:40Z) Normative text moved to clause 9.6. See CID728 |  |  |  | 2010-11-10 22:32 | MRG
151 | Fischer, Matthew | 164 | 1 | 9.10.10 | 44 | 1 | T | Y | 44 | 1 | 9.10.10 | 605 | P |  |  |  | wrong words | change "shall only list STAs" to "may only include STAs that were" - change "field that have" to "field and that have" | AGREE IN PRINCIPLE (MRG: 2010-09-30 17:46:59Z) Cited text is removed by adoption of CID605 that removes multicast BAR | MRG | MRG |  | AGREE IN PRINCIPLE (MRG: 2010-09-30 17:46:59Z) Cited text is removed by adoption of CID605 that removes multicast BAR |  |  |  | 2010-11-10 22:32 | MRG
187 | Fischer, Matthew | 164 | 1 | 11.2.1 | 65 | 37 | T | Y | 65 | 37 | 11.2.1 |  | P |  |  |  | The language is confusing. Why is a mode where at least one STA is in PS called "All-Active?" | Clarify. | AGREE IN PRINCIPLE (MRG: 2010-10-01 08:35:59Z) Rename the mode "Active-PS" | MRG | MRG |  | AGREE IN PRINCIPLE (MRG: 2010-10-01 08:35:59Z) Rename the mode "Active-PS" |  |  |  | 2010-11-10 22:32 | MRG
193 | Fischer, Matthew | 164 | 1 | 11.2.1.4 | 67 | 17 | T | Y | 67 | 17 | 11.2.1.4 |  | P |  |  |  | Bad syntax | Swap the order of the phrase "A scheduled SP" with the following phrase. | AGREE IN PRINCIPLE (MRG: 2010-10-01 09:35:51Z) See 10/1186 | MRG | MRG |  | AGREE IN PRINCIPLE (MRG: 2010-10-01 09:35:51Z) See 10/1186 |  |  |  | 2010-11-10 22:32 | MRG
191 | Fischer, Matthew | 164 | 1 | 11.2.1.4 | 67 | 9 | T | Y | 67 | 9 | 11.2.1.4 |  | P |  |  |  | All SPs are continuous. Just state when it starts and then state that it has no ending, although in reality, something at some time can kill it, right? Like maybe when the MRG is terminated? | Remove the language that mentions that the SP is continuous. There must be a way to finally end this SP, so describe that here or somewhere else, and then point to it here with a reference. | AGREE IN PRINCIPLE (MRG: 2010-10-01 11:43:04Z) Change to "starts from the Service Start Time without a fixed delivery interval". See 10/1186 | MRG | MRG |  | AGREE IN PRINCIPLE (MRG: 2010-10-01 11:43:04Z) Change to "starts from the Service Start Time without a fixed delivery interval". See 10/1186 |  |  |  | 2010-11-10 22:32 | MRG
240 | Hamilton, Mark | 164 | 1 | 11.2.1.4 | 67 | 2 | T | Y | 67 | 2 | 11.2.1.4 |  | P |  |  |  | The change in the fourth paragraph of 11.2.1.4 doesn't seem to be related to AV streaming - so, I'm assuming this is a general change. But, the change leads one to assume that a SP (including a "legacy" unscheduled SP) can be ended by the AP without setting the EOSP bit, if the frame count equals the Max SP Length. This is contrary to many statements in the base Standard, and will cause a STA to remain awake (see 11.2.1.5 and 11.2.1.9). | Recind this change. It is not needed, and is misleading. There is similar language at p67.37 that is probably also wrong. | AGREE IN PRINCIPLE (MRG: 2010-10-01 12:02:20Z) Change recinded, but extra sentence added "An unscheduled SP may end before the maximum number of BUs in this SP has been reached by setting the EOSP field set to 1 in the last frame sent during the SP". Same change made p67l37 | MRG | MRG |  | AGREE IN PRINCIPLE (MRG: 2010-10-01 12:02:20Z) Change recinded, but extra sentence added "An unscheduled SP may end before the maximum number of BUs in this SP has been reached by setting the EOSP field set to 1 in the last frame sent during the SP". Same change made p67l37 |  |  |  | 2010-11-10 22:32 | MRG
957 | Wang, Qi | 164 | 1 | 11.2.1.4 | 67 |  | T | Y | 67 |  | 11.2.1.4 |  | P |  |  |  | MRG-SP power management mode seems to rely on S-APSD but the 11aa does not explicitly state so. Please clarify the behavior and modify the text accordingly. |  | AGREE IN PRINCIPLE (MRG: 2010-10-01 12:18:04Z) APSD added to PICs proforma for advanced MRG | MRG | MRG |  | AGREE IN PRINCIPLE (MRG: 2010-10-01 12:18:04Z) APSD added to PICs proforma for advanced MRG |  |  |  | 2010-11-10 22:32 | MRG
868 | Wang, Qi | 164 | 1 | 11.22.15.2.1 | 72 | 34 | T | Y | 72 | 34 | 11.22.15.2.1 | 960 | P |  |  |  | "MRG is an enhanced yet constrained extension of DMS." This is very confusing. MRG seems to include services such as: new ack policy, new retransmission policy, new power save mode, and DMS. Please clearly explain the relationship between DMS (or MRG-DMS) and MRG. And, please clearly state the meaning of "MRG" services. | As in comment. | AGREE IN PRINCIPLE (MRG: 2010-10-01 12:43:54Z) MRG-DMS is just DMS with a the MRG-SP delivery mode. To simplify the draft, remove all references to MRG-DMS and just use the term "DMS". Add a sentence to MRG-SP that is can only be used with 11aa STAs, so that 11v DMS STAs don't accidentally get MRG-SP delivery mode. | MRG | MRG |  | AGREE IN PRINCIPLE (MRG: 2010-10-01 12:43:54Z) MRG-DMS is just DMS with a the MRG-SP delivery mode. To simplify the draft, remove all references to MRG-DMS and just use the term "DMS". Add a sentence to MRG-SP that is can only be used with 11aa STAs, so that 11v DMS STAs don't accidentally get MRG-SP delivery mode. |  |  |  | 2010-11-10 22:32 | MRG
960 | Wang, Qi | 164 | 1 | 11.22.15.2.1 | 72 | 34 | T | Y | 72 | 34 | 11.22.15.2.1 |  | P |  |  |  | "MRG is an enhanced yet constrained extension of DMS." This is very confusing. MRG seems to include services such as: new ack policy, new retransmission policy, new power save mode, and DMS. Please clearly explain the relationship between DMS (or MRG-DMS) and MRG. And, please clearly state the meaning of "MRG" services. | As in comment. | AGREE IN PRINCIPLE (MRG: 2010-10-01 12:43:54Z) MRG-DMS is just DMS with a the MRG-SP delivery mode. To simplify the draft, remove all references to MRG-DMS and just use the term "DMS". Add a sentence to MRG-SP that is can only be used with 11aa STAs, so that 11v DMS STAs don't accidentally get MRG-SP delivery mode. | MRG | MRG |  | AGREE IN PRINCIPLE (MRG: 2010-10-01 12:43:54Z) MRG-DMS is just DMS with a the MRG-SP delivery mode. To simplify the draft, remove all references to MRG-DMS and just use the term "DMS". Add a sentence to MRG-SP that is can only be used with 11aa STAs, so that 11v DMS STAs don't accidentally get MRG-SP delivery mode. |  |  |  | 2010-11-10 22:32 | MRG
961 | Wang, Qi | 164 | 1 | 11.22.15.2.1 | 72 | 46 | T | Y | 72 | 46 | 11.22.15.2.1 |  | P |  |  |  | "MRG defines two additional Ack policies for group addressed frames…." The name of the "MRG-unsolicited-retry" scheme and text describing it in 9.2.8.1 suggest it is a retransmission policy, so what is it also called an Ack policy here? Is there any relationship between "MRG-unsolicited-retry" and "MRG-block-ack"? Please clarify the behavior and modify the text accordingly. | As in comment. | AGREE IN PRINCIPLE (MRG: 2010-10-01 12:49:58Z) See 10/1186 | MRG | MRG |  | AGREE IN PRINCIPLE (MRG: 2010-10-01 12:49:58Z) See 10/1186 |  |  |  | 2010-11-10 22:32 | MRG
588 | Hunter, David | 164 | 1 | 11.22.15.1 | 72 | 45 | T | Y | 72 | 45 | 11.22.15.1 |  | P |  |  |  | "in addition to the mechanisms defined in … 11.22.15.2.1" -- but 11.22.15.2.1 is the current subclause. Is this just a typo? Could the number reallly be 11.22.15.2.2? Else, where is the MRG-DMS ack policy defined? | If the ack policy is defined in 11.22.15.2.2, then make it clear exactly what part of 11.22.15.2.2 delimits that property, and change the "11.22.15.2.1" reference on this line to "11.22.15.2.2". Otherwise clearly define the MRG-DMS ack policy somewhere. | AGREE IN PRINCIPLE (MRG: 2010-10-01 13:01:46Z) It should be a pointer to DMS. See 10/1186 | MRG | MRG |  | AGREE IN PRINCIPLE (MRG: 2010-10-01 13:01:46Z) It should be a pointer to DMS. See 10/1186 |  |  |  | 2010-11-10 22:32 | MRG
774 | Stephenson, Dave | 164 | 1 | 11.22.15.2.1 | 72 | 51 | T | Y | 72 | 51 | 11.22.15.2.1 |  | P |  |  |  | The text should explain what "unsolicited retries" means. Normally a STA retries a frame because the ACK was not received. However, normal multicast does not use ACKs. How does the STA transmitting the frame know to retry? | Add explanation. | AGREE IN PRINCIPLE (MRG: 2010-10-01 13:15:21Z) Retransmission is an implementation decision. See 10/1186 for descriptive text for unsolicited retries. | MRG | MRG |  | AGREE IN PRINCIPLE (MRG: 2010-10-01 13:15:21Z) Retransmission is an implementation decision. See 10/1186 for descriptive text for unsolicited retries. |  |  |  | 2010-11-10 22:32 | MRG
870 | Wang, Qi | 164 | 1 | 11.22.15.2.1 | 72 | 73 | T | Y | 72 | 73 | 11.22.15.2.1 | 961 | P |  |  |  | The first item after "Two Power Management modes for group addressed frames are defined in MRG:" is independent of "MRG" and is NOT defined in MRG, so why is it listed here? Please clarify the meaning of this paragraph and modify the text accordingly. | As in comment. | AGREE IN PRINCIPLE (MRG: 2010-10-01 13:16:46Z) See CID961 | MRG | MRG |  | AGREE IN PRINCIPLE (MRG: 2010-10-01 13:16:46Z) See CID961 |  |  |  | 2010-11-10 22:32 | MRG
869 | Wang, Qi | 164 | 1 | 11.22.15.2.1 | 72 | 46 | T | Y | 72 | 46 | 11.22.15.2.1 | 961 | P |  |  |  | "MRG defines two additional Ack policies for group addressed frames…." The name of the "MRG-unsolicited-retry" scheme and text describing it in 9.2.8.1 suggest it is a retransmission policy, so what is it also called an Ack policy here? Is there any relationship between "MRG-unsolicited-retry" and "MRG-block-ack"? Please clarify the behavior and modify the text accordingly. | As in comment. | AGREE IN PRINCIPLE (MRG: 2010-10-01 13:17:55Z) See CID961 | MRG | MRG |  | AGREE IN PRINCIPLE (MRG: 2010-10-01 13:17:55Z) See CID961 |  |  |  | 2010-11-10 22:32 | MRG
622 | Montemurro, Michael | 164 | 1 | 11.22.15.2.2 | 72 | 24 | T | Y | 72 | 24 | 11.22.15.2.2 | 855 | P |  |  |  | "Note-Group membership detection may be achieved via IGMP snooping." It is not reliable to rely on snooping mechanisms to detect group members. What happens is IGMP is replaced by some other mechanism. | Remove this statement and introduce a robust IEEE 802.11 mechanism to provide "group membership". | AGREE IN PRINCIPLE (MRG: 2010-10-01 13:18:53Z) - See CID855 and doc 10/1186 for such a protocol | MRG | MRG |  | AGREE IN PRINCIPLE (MRG: 2010-10-01 13:18:53Z) - See CID855 and doc 10/1186 for such a protocol |  |  |  | 2010-11-10 22:32 | MRG
195 | Fischer, Matthew | 164 | 1 | 11.22.15.2.2 | 73 | 37 | T | Y | 73 | 37 | 11.22.15.2.2 |  | P |  |  |  | extraneous word - the transmission would never be simultaneous - the draft really means simultaneous requests | delete the word "simultaneous" - entire sentence could be reworded to be more careful, to state that a STA shall not have an outstanding MRG and DMS request simultaneously, for the same stream, or a request and an admitted MRG or DMS - and vice versa | AGREE IN PRINCIPLE (MRG: 2010-10-01 13:23:17Z) Change to "A non-AP STA shall not request transmission of a group address via MRG while it has an active DMS service for this group address. A non-AP STA shall not request transmission of a group address via DMS and while it has an active MRG service for this group address" See 10/1186 | MRG | MRG |  | AGREE IN PRINCIPLE (MRG: 2010-10-01 13:23:17Z) Change to "A non-AP STA shall not request transmission of a group address via MRG while it has an active DMS service for this group address. A non-AP STA shall not request transmission of a group address via DMS and while it has an active MRG service for this group address" See 10/1186 |  |  |  | 2010-11-10 22:32 | MRG
590 | Hunter, David | 164 | 1 | 11.22.15.2.1 | 73 | 14 | T | Y | 73 | 14 | 11.22.15.2.1 |  | P |  |  |  | "If an AP detects that a non-AP STA with Robust AV Streaming set to 1 in the Extended Capabilities elemen in the non-AP STA's most recent (Re)Association Request is a member of one or more MRG groups…" is written as if it applies to all Aps, whether those APs are robust AV streaming capable or not. | Replace "If an AP..." with "If a robust AV streaming AP…". | AGREE IN PRINCIPLE (MRG: 2010-10-01 13:27:29Z) Change to "If an AP for which dot11MRGActivated is true" | MRG | MRG |  | AGREE IN PRINCIPLE (MRG: 2010-10-01 13:27:29Z) Change to "If an AP for which dot11MRGActivated is true" |  |  |  | 2010-11-10 22:32 | MRG
964 | Wang, Qi | 164 | 1 | 11.22.15.2.2 | 73 | 37 | T | Y | 73 | 37 | 11.22.15.2.2 |  | P |  |  |  | "A non-AP STA shall not request simultaneous transmission of an MRG group address stream via both MRG and DMS." But, a MRG agreement is established using the DMS set up request/response exchange? This is confusing. Please clarify whether the behavior and modify the text accordingly. | As in comment. | AGREE IN PRINCIPLE (MRG: 2010-10-01 13:29:42Z) See 10/1186 | MRG | MRG |  | AGREE IN PRINCIPLE (MRG: 2010-10-01 13:29:42Z) See 10/1186 |  |  |  | 2010-11-10 22:32 | MRG
199 | Fischer, Matthew | 164 | 1 | 11.22.15.2.2 | 73 | 12 | T | Y | 73 | 12 | 11.22.15.2.2 |  | P |  |  |  | This subclause should be renamed - this is really MRG setup. | Change the name of the subclause as suggested. | AGREE IN PRINCIPLE (MRG: 2010-10-01 13:34:33Z) Split the section in two just before "An MRG agreement between a non-AP STA and an AP shall end as described..." See 10/1186 | MRG | MRG |  | AGREE IN PRINCIPLE (MRG: 2010-10-01 13:34:33Z) Split the section in two just before "An MRG agreement between a non-AP STA and an AP shall end as described..." See 10/1186 |  |  |  | 2010-11-10 22:32 | MRG
872 | Wang, Qi | 164 | 1 | 11.22.15.2.2 | 73 | 37 | T | Y | 73 | 37 | 11.22.15.2.2 | 173 | P |  |  |  | "A non-AP STA shall not request simultaneous transmission of an MRG group address stream via both MRG and DMS." But, a MRG agreement is established using the DMS set up request/response exchange? This is confusing. Please clarify whether the behavior and modify the text accordingly. | As in comment. | AGREE IN PRINCIPLE (MRG: 2010-10-01 13:35:20Z) See CID173 | MRG | MRG |  | AGREE IN PRINCIPLE (MRG: 2010-10-01 13:35:20Z) See CID173 |  |  |  | 2010-11-10 22:32 | MRG
589 | Hunter, David | 164 | 1 | 11.22.15.2.1 | 73 | 9 | T | Y | 73 | 9 | 11.22.15.2.1 |  | P |  |  |  | What does "scheduled" mean here? This sentence is about "EDCA at scheduled Service Periods". How is EDCA running inside a scheduled period? | If this scheduling has nothing to do with HCCA allocations, then use a different word than "scheduled". How about "via EDCA at regular intervals" rather than "via EDCA at scheduled service periods"? | AGREE IN PRINCIPLE (MRG: 2010-10-01 13:37:43Z) See 10/1186 | MRG | MRG |  | AGREE IN PRINCIPLE (MRG: 2010-10-01 13:37:43Z) See 10/1186 |  |  |  | 2010-11-10 22:32 | MRG
775 | Stephenson, Dave | 164 | 1 | 11.22.15.2.2 | 73 | 15 | T | Y | 73 | 15 | 11.22.15.2.2 |  | P |  |  |  | What is an MRG group? This is not a defined term. | Add a definition. | AGREE IN PRINCIPLE (MRG: 2010-10-01 13:47:56Z) See 10/1186 | MRG | MRG |  | AGREE IN PRINCIPLE (MRG: 2010-10-01 13:47:56Z) See 10/1186 |  |  |  | 2010-11-10 22:32 | MRG
192 | Fischer, Matthew | 164 | 1 | 11.22.15.2.2 | 73 | 24 | T | Y | 73 | 24 | 11.22.15.2.2 | 855 | P |  |  |  | Notes are never normative and the language here refers to a higher layer process. | remove the word "detection" - change the word "may" to "can" - change the word "achieved" to "determined" - change "Group membership" to "Some or all of the group members" | AGREE IN PRINCIPLE (MRG: 2010-10-01 13:48:54Z) Note is removed by CID855 | MRG | MRG |  | AGREE IN PRINCIPLE (MRG: 2010-10-01 13:48:54Z) Note is removed by CID855 |  |  |  | 2010-11-10 22:32 | MRG
203 | Fischer, Matthew | 164 | 1 | 11.22.15.2.2 | 74 | 1 | T | Y | 74 | 1 | 11.22.15.2.2 |  | P |  |  |  | All of the column three entries in these tables need some wording changes. Specifically, each entry begins with "A non-AP STA shall infer that the current" - the language is too broad - it needs to be made specific for the condition in the first column of each row. | Change the start of the text in column three for each row so that the sentence describes the STA as being one that currently has an assumption about the ack policy that matches the first column. | AGREE IN PRINCIPLE (MRG: 2010-10-01 14:05:45Z) See 10/1186 | MRG | MRG |  | AGREE IN PRINCIPLE (MRG: 2010-10-01 14:05:45Z) See 10/1186 |  |  |  | 2010-11-10 22:32 | MRG
743 | Stephens, Adrian | 164 | 1 | 11.22.15.2.2 | 74 | 44 | T | Y | 74 | 44 | 11.22.15.2.2 |  | P |  |  |  | It is not clear to me what is the difference between an assumed and an actual ack policy. | In the introduction at line 40 define what is meant by these terms. Ditto for power-management mode. | AGREE IN PRINCIPLE (MRG: 2010-10-01 14:18:06Z) See 10/1186 | MRG | MRG |  | AGREE IN PRINCIPLE (MRG: 2010-10-01 14:18:06Z) See 10/1186 |  |  |  | 2010-11-10 22:32 | MRG
200 | Fischer, Matthew | 164 | 1 | 11.22.15.2.2 | 75 | 1 | T | Y | 75 | 1 | 11.22.15.2.2 |  | P |  |  |  | second entry in the table - the second column and the third column should describe only one transition - to unsolicited retry - a further discrimination to block ack is made by the fourth table entry | delete block ack from the second column of the second entry, and delete references to block ack from the third column of the same row | AGREE IN PRINCIPLE (MRG: 2010-10-01 14:33:57Z) See 10/1186 | MRG | MRG |  | AGREE IN PRINCIPLE (MRG: 2010-10-01 14:33:57Z) See 10/1186 |  |  |  | 2010-11-10 22:32 | MRG
333 | Hart, Bria | 164 | 1 | 11.22.15.2.2 | 77 | 16 | E | N | 77 | 16 | 11.22.15.2.2 | 477 | P |  |  |  | duplicate detection | duplicate removal | AGREE IN PRINCIPLE (MRG: 2010-10-01 14:36:39Z) See 10/1186 | MRG | MRG |  | AGREE IN PRINCIPLE (MRG: 2010-10-01 14:36:39Z) See 10/1186 |  |  |  | 2010-11-10 22:32 | MRG
477 | Hart, Bria | 164 | 1 | 11.22.15.2.2 | 77 | 16 | E | N | 77 | 16 | 11.22.15.2.2 |  | P |  |  |  | duplicate detection | duplicate removal | AGREE IN PRINCIPLE (MRG: 2010-10-01 14:36:39Z) See 10/1186 | MRG | MRG |  | AGREE IN PRINCIPLE (MRG: 2010-10-01 14:36:39Z) See 10/1186 |  |  |  | 2010-11-10 22:32 | MRG
746 | Stephens, Adrian | 164 | 1 | 11.22.15.2.3 | 77 | 40 | T | Y | 77 | 40 | 11.22.15.2.3 | 370 | P |  |  |  | This use of A-MSDU implies that all devices supporting MRG are HT STA (and therefore QoS STA). Is this requirement stated anywhere? | Make a clear statement of other features that must be supported to support each TGaa feature. 5.2.12 may be the place to do this. | AGREE IN PRINCIPLE (MRG: 2010-10-01 14:38:09Z) See CID370 for updated PICS entry for MRG. | MRG | MRG |  | AGREE IN PRINCIPLE (MRG: 2010-10-01 14:38:09Z) See CID370 for updated PICS entry for MRG. |  |  |  | 2010-11-10 22:32 | MRG
198 | Fischer, Matthew | 164 | 1 | 11.22.15.2.4 | 77 | 51 | T | Y | 77 | 51 | 11.22.15.2.4 | 960 | P |  |  |  | Is there a description of what MRG-DMS is? Text in 11.22.15.2.1 claims that MRG-DMS is defined in that same subclause, but it is not, really. | There needs to be a better connection between the term MRG-DMS and the behavior. This looks like a good place to put that connection. E.g. add language that says that STAs that have an accepted MRG-DMS agreement respond to MCAST transmissions with acknowledgements according to subclauses x, y and z. Maybe 11.22.15.2.1 is a good place as well. One sentence is probably all that is needed - "MRG-DMS allows the transmission of group addressed MSDUs as individually addressed A-MSDUs which are acknowledged according to blah." | AGREE IN PRINCIPLE (MRG: 2010-10-01 14:46:32Z) MRG-DMS term is removed by CID960. See 10/1186 | MRG | MRG |  | AGREE IN PRINCIPLE (MRG: 2010-10-01 14:46:32Z) MRG-DMS term is removed by CID960. See 10/1186 |  |  |  | 2010-11-10 22:32 | MRG
875 | Wang, Qi | 164 | 1 | 11.22.15.2.6 | 78 | 23 | T | Y | 78 | 23 | 11.22.15.2.6 |  | P |  |  |  | Please provide text describing what MRG-SP means and how the scheme works (e.g., the setup procedure, the detailed rules for frame transmission). If MRG-SP depends on the use of U-APSD, please state so, and explain its relation to the U-APSD unicast frame delivery procedure. | As in comment. | AGREE IN PRINCIPLE (MRG: 2010-10-01 14:55:27Z) See 10/1186 | MRG | MRG |  | AGREE IN PRINCIPLE (MRG: 2010-10-01 14:55:27Z) See 10/1186 |  |  |  | 2010-11-10 22:32 | MRG
967 | Wang, Qi | 164 | 1 | 11.22.15.2.6 | 78 | 23 | T | Y | 78 | 23 | 11.22.15.2.6 | 875 | P |  |  |  | Please provide text describing what MRG-SP means and how the scheme works (e.g., the setup procedure, the detailed rules for frame transmission). If MRG-SP depends on the use of S-APSD, please state so, and explain its relation to the S-APSD unicast frame delivery procedure. | As in comment. | AGREE IN PRINCIPLE (MRG: 2010-10-01 14:55:27Z) See CID875 and 10/1186 | MRG | MRG |  | AGREE IN PRINCIPLE (MRG: 2010-10-01 14:55:27Z) See CID875 and 10/1186 |  |  |  | 2010-11-10 22:32 | MRG
334 | Hart, Bria | 164 | 1 | 11.22.15.2.7 | 78 | 32 | E | N | 78 | 32 | 11.22.15.2.7 |  | P |  |  |  | group address stream | group addressed stream | AGREE IN PRINCIPLE (MRG: 2010-10-01 16:53:41Z) See 10/1168 | MRG | MRG |  | AGREE IN PRINCIPLE (MRG: 2010-10-01 16:53:41Z) See 10/1168 |  |  |  | 2010-11-10 22:32 | MRG
478 | Hart, Bria | 164 | 1 | 11.22.15.2.7 | 78 | 32 | E | N | 78 | 32 | 11.22.15.2.7 | 334 | P |  |  |  | group address stream | group addressed stream | AGREE IN PRINCIPLE (MRG: 2010-10-01 16:53:41Z) See 10/1168 | MRG | MRG |  | AGREE IN PRINCIPLE (MRG: 2010-10-01 16:53:41Z) See 10/1168 |  |  |  | 2010-11-10 22:32 | MRG
764 | Stephenson, Dave | 164 | 1 | 7.3.2.88 | 20 | 8 | T | Y | 20 | 8 | 7.3.2.88 |  | P |  |  |  | If the MRG service is denied, is the Schedule element present? The text is ambiguous. The text is not clarified either on P21L1. I suspect that the Schedule element is not included if the request is denied, so it seems that the MRG response element should not be included in the DMS response in that case. | Clarify the text. | AGREE IN PRINCIPLE (MRG: 2010-11-01 16:04:57Z) | MRG | MRG |  | AGREE IN PRINCIPLE (MRG: 2010-11-01 16:04:57Z) |  |  |  | 2010-11-10 22:32 | MRG
745 | Stephens, Adrian | 164 | 1 | 11.22.15.2.3 | 77 | 41 | E | N | 77 | 41 | 11.22.15.2.3 |  | P |  |  |  | The ANA does not administer MAC addresses. | I am unclear about how to administer these. Suggest bringing this to the editor's meeting. | AGREE IN PRINCIPLE (MRG: 2010-11-10 22:22:00Z): The definition of a locally administered group address configured via a MIB variable. | MRG | MRG |  | defer |  |  |  | 2010-11-10 22:32 | MRG
966 | Wang, Qi | 164 | 1 | 11.22.15.2.2 | 77 | 40 | T | Y | 77 | 40 | 11.22.15.2.2 | 745 | P |  |  |  | "MRG group address MSDUs transmitted via the MRG Unsolicited-Retry or MRG-block-ack Ack policies shall be sent in an A-MSDU frame with the RA set to the MRG concealment address <To-be-assigned-by-ANA". Is a MRG concealment address a group address? If so, please verify whether ANA can assign group addresses and whether these special group addresses can be guaranteed to be different from the legitimate group addresses use by STAs without using MRG. | As in comment. | AGREE IN PRINCIPLE (MRG: 2010-11-10 22:22:00Z): The definition of a locally administered group address configured via a MIB variable. See 10/1186 | MRG | MRG |  | Defer |  |  |  | 2010-11-10 22:32 | MRG
998 | Fischer, Matthew | 164 | 1 |  | general |  | T | Y |  |  |  |  | P |  |  |  | In 9.7c from 11n: A STA that has a value of false for dot11HighthroughputOptionImplemented shall not transmit an A-MSDU. A STA shall not transmit an A-MSDU to a STA from which it has not received a frame containing an HT Capabilities element. A-MSDU was defined in TGn. As part of the definition, there is a maximum allowed frame size that can have one of two fixed values per receiver. The choice of maximum values is specified within the HT Capabilities element. In order for TGaa to operate on non-HT STAs, then there needs to be either: a) A statement with reference to WNM capability that the one of the two fixed max A-MSDU lengths is the appropriate one in the absence of an HT Capability element b) A mechanism for allowing non-HT WNM STAs to indicate their max A-MSDU length Is the use A-MSDU to encapsulate multi-cast frames limited to be used only between HT STAs? | Clarify and fix MRG accordingly. | AGREE IN PRINCIPLE (MRG: 2010-11-11 20:02:36Z) At the start of 11.22.15.2.1 add "Advanced GCR is optional for a RobustAVStreaming STA. A STA that implements advanced GCR has the MIB attribute dot11GCRImplemented set to true. When dot11GCRImplemented is true, dot11MgmtOptionDMSImplemented and dot11HighThroughputOptionImplemented shall be true." | MRG | MRG | [5 empty] | 2010-11-11 20:06 | MRG
218 | Gong, Michelle | 164 | 1 | 9.10.10 | 42 | 7-10 | T | Y | 42 |  | 9.10.10 |  | P |  |  |  | There is no guarantee that the Duration field can be correctly decoded by ALL the STAs in the BSS and OBSS(s) | Change the sentence to "… then the first frame that is sent as an MRG block should have a response frame which includes a duration field | AGREE IN PRINCIPLE (MRG: 2010-11-11 20:19:06Z) See document 10/1186r7 Page 23 Cl. 9.10.10. | MRG | MRG | [5 empty] | 2010-11-11 20:21 | MRG
14 | Ashley, Alex | 164 | 1 | 7.2.3.1 | 9 | 34 | T | N | 9 | 34 | 7.2.3.1 |  | P |  |  | 8 | MIB items "dot11QLoadReportEnabled, dot11CF_Pollable and dot11CF-Pollable" don't exist. I think this was intended to say "Its an HC AP" | Change "present if both dot11QLoadReportEnabled and dot11CF_Pollable are true and dot11CF-Pollable is false" to "present if both dot11QLoadReportActivated and STA in an HC" | AGREE IN PRINCIPLE (OBSS: 2010-09-21 19:14:31Z) see 10/0998r1 | EDITOR | approved_OBSS_waikoloa |  |  | I | EDITOR: 2010-09-22 10:35:43Z | 1.02 | 2010-09-22 10:36 | EDITOR
21 | Ashley, Alex | 164 | 1 | 7.3.2.aa94 | 24 | 30 | T | N | 24 | 30 | 7.3.2.aa94 |  | P |  |  | 8 | The definition of HCCA Access Factor is insufficient to know how to encode this field. |  | AGREE IN PRINCIPLE (OBSS: 2010-09-21 19:16:16Z) Accept in principle - Incorrect Reference to 11.24 1. ,should be 11.24aa.1 | EDITOR | approved_OBSS_waikoloa |  |  | I | EDITOR: 2010-09-22 11:40:20Z | 1.02 | 2010-09-22 11:40 | EDITOR
59 | Ashley, Alex | 164 | 1 | aa.2.3 | 95 | 20 | T | N | 95 | 20 | aa.2.3 |  | P |  |  | 8 | The text assumes that AC_VO and AC_VI have admission control mandatory. Couldn't the AP use statistics on the AC_VI and AC_VO frames that have passed through the AP, when ACM is not mandatory? | Add support for calculating traffic self when not using admission control | AGREE IN PRINCIPLE (OBSS: 2010-09-21 19:24:47Z) -- see document 10/998r1 | EDITOR | approved_OBSS_waikoloa |  |  | I | EDITOR: 2010-09-23 14:14:28Z | 1.02 | 2010-09-23 14:15 | EDITOR
108 | Denteneer, Dee | 164 | 1 | 11.aa24.1 | 81 | 7 | T | N | 81 | 7 | 11.aa24.1 |  | P |  |  | 8 | what is an overlapping AP | Use neighbor AP rather than overlapping AP | AGREE IN PRINCIPLE (OBSS: 2010-09-21 19:32:49Z) See resolution to CID #234 | EDITOR | approved_OBSS_waikoloa |  |  | N | EDITOR: 2010-09-22 13:20:30Z- The resolution contains no editing instructions. |  | 2010-09-22 13:21 | EDITOR
117 | Ecclesine, Peter | 164 | 1 | 11.aa24.3 | 83 | 12 | T | Y | 83 | 12 | 11.aa24.3 |  | P |  |  | 8 | Justify the requirement to avoid scheduling any new HCCA TXOPs in this proposed period for 3 dot11BeaconPeriod TUs - it looks like it assumes BeaconPeriod is > 10 msec., but it could be smaller than 10 msec. | Remove 11.aa24 Procedures to Mitigate Overlapping BSS (OBSS) | AGREE IN PRINCIPLE (OBSS: 2010-09-21 19:46:53Z) Add a MIB variable called dot11HCCATXOPBeaconTimeout with a default value of 3. | EDITOR | approved_OBSS_waikoloa |  | Counter. Three is a reasonable number. Never seen Beacons less than 10ms. Only need to hear one beacon, make sure that it gets heard. Do not see need to make it longer? Propose adding as a MIB variable with default value 3. | I | EDITOR: 2010-09-22 13:56:48Z | 1.02 | 2010-09-22 13:57 | EDITOR
225 | Gong, Michelle | 164 | 1 | 11.aa24.1 | 81 | 1 | T | Y | 81 | 1 | 11.aa24.1 |  | P |  |  | 8 | It is unclear how an AP can calculate the mean and std of a stream. Is it based on measurements? If so, how does an AP obtain these values before a stream is even started? | Please clarify. | AGREE IN PRINCIPLE (OBSS: 2010-09-21 19:49:28Z) See document 10/998r1. | EDITOR | approved_OBSS_waikoloa |  | Explanation. How does an AP or STA get the values for any stream? The formulation of a TSPEC is out of scope, but we see that max, min and mean fields are provided for in the TSPEC with the purpose of providing for statistical multiplexing of the steams. How to calculate mean and stdev is shown clearly in the Annex aa2. Also note that if only the mean is provided, then that is all that the AP can use, and this is also covered in the annex. It was felt in the TG that at least an attempt should be made to use statistical multiplexing, as this was the intention of having these values in the TSPEC. Submission 10/998r1 details more comprehensive description of how to calculate the Mean and STDEV medium times in Annex aa2. The method to produce the values for potentail traffic is described in annex aa. | I | EDITOR: 2010-09-22 13:22:15Z - Also see CID 59 | 1.02 | 2010-09-22 13:23 | EDITOR
234 | Grigat, Michael | 164 | 1 | 5.2.12.4 | 4 | 6 | T | Y | 4 | 6 | 5.2.12.4 |  | P |  |  | 8 | Not clearly stated if only directly overlapping AP (same channel) or also adjacent channel scenario is addressed by the standard, which could cause severe interference problems. | Define overlapping with respect to frequency allocation of the AP channels. | AGREE IN PRINCIPLE (OBSS: 2010-09-21 19:52:33Z) - ADD 3aa.10 "Overlapping APs: Overlapping APs are APs that are on the same channel and can receive each others Beacons. | EDITOR | approved_OBSS_waikoloa |  | Accepted in principle - Solution applies only to directly overlapping channels. Agree that adjacent channels do cause interference but that is not the concern here. Channel selection addresses this in that the AP can avoid adjacent. Could add this in Annex? "Overlapping Aps" is defined later 11aa.24 but do we need to make it clear right up front? include 11aa24 text in Clause 3 in the definition. ADD 3aa.10 "Overlapping APs: Overlapping APs are APs that are on the same channel and can receive each others Beacons. | I | EDITOR: 2010-09-22 10:31:31Z | 1.02 | 2010-09-22 10:32 | EDITOR
452 | Hart, Bria | 164 | 1 | 7.4.7.aa21 | 33 | 19 | T | Y | 33 | 19 | 7.4.7.aa21 | 308 | P |  |  |  | "an alternate proposition" is giving one AP authority over another based on unclear metrics | What is an infrastructure AP administrator chooses not to allow mobile APs to have such authority (e.g. in an IEEE mtg, where the medium time can be highly stressed, and greatest value generally comes if infrastructure APs (providing doc server access) do not give way to peer to peer video applications.) | AGREE IN PRINCIPLE (OBSS: 2010-09-21 20:49:24Z) Add MIB varaible dot11HCCATXOPNegotiationActivated. True or false. Then in 11aa.24.2 change "overalpping HCCA APs for which dot11RobustAVStreamingImplemented is true" to "overlapping HCCA APs for which dot11RobustAVStreamingImplemented is true and dot11HCCATXOPNegotiationActivated is true" | EDITOR | OBSS | [5 empty] | 2010-07-21 18:01 | EDITOR
308 | Hart, Bria | 164 | 1 | 7.4.7.aa21 | 33 | 19 | T | Y | 33 | 19 | 7.4.7.aa21 |  | P |  |  | 8 | "an alternate proposition" is giving one AP authority over another based on unclear metrics | What is an infrastructure AP administrator chooses not to allow mobile APs to have such authority (e.g. in an IEEE mtg, where the medium time can be highly stressed, and greatest value generally comes if infrastructure APs (providing doc server access) do not give way to peer to peer video applications.) | AGREE IN PRINCIPLE (OBSS: 2010-09-21 20:49:24Z) Add MIB varaible dot11HCCATXOPNegotiationActivated. True or false. Then in 11aa.24.2 change "overalpping HCCA APs for which dot11RobustAVStreamingImplemented is true" to "overlapping HCCA APs for which dot11RobustAVStreamingImplemented is true and dot11HCCATXOPNegotiationActivated is true" | EDITOR | approved_OBSS_waikoloa |  |  | I | EDITOR: 2010-09-22 12:39:25Z | 1.02 | 2010-09-22 12:40 | EDITOR
537 | Hart, Bria | 164 | 1 | 11.aa24.3 | 82 | 22 | T | Y | 82 | 22 | 11.aa24.3 |  | P |  |  | 8 | "An AP for which dot11RobustAVStreaming is true shall be able to maintain an avoidance TXOP Reservation for each overlapping HCCA AP." Currently, when the dot11RobustAVStreaming MIB is set to true, HCCA TXOP will be enabled mandatorily. However, HCCA TXOP Negotiation is in reality an entirely independent feature with most (if not all) of the 11aa features, which are covered under the dot11RobustAVStreaming MIB. Therefore, it should be up to the implementers to decide whether they also support HCCA TXOP Negotiation. As such, we should add another MIB variable, say, dot11HCCATXOPNegotiation, and that only when this is set to true, then an AP shall be able to perform this function. Alternatively, we can change the text to "An AP for which dot11RobustAVStreaming is true should be able to maintain an avoidance TXOP Reservation for each overlapping HCCA AP." | Either add another MIB variable, say, dot11HCCATXOPNegotiation, and that only when this is set to true, then an AP shall be able to perform this function, or change the text to "An AP for which dot11RobustAVStreaming is true should be able to maintain an avoidance TXOP Reservation for each overlapping HCCA AP." | AGREE IN PRINCIPLE (OBSS: 2010-09-21 20:51:01Z) See CID #308 | EDITOR | approved_OBSS_waikoloa |  |  | N | EDITOR: 2010-09-22 13:51:15Z- The resolution contains no editing instructions. |  | 2010-09-22 13:51 | EDITOR
501 | Hart, Bria | 164 | 1 | 11.aa24.2 | 81 | 47 | E | N | 81 | 47 | 11.aa24.2 | 357 | P |  |  |  | "it" refers to zero | it => the AP. Check all "it", "its" for this kind of problem. E.g. P82L37 | AGREE IN PRINCIPLE (OBSS: 2010-09-21 21:15:19Z) Don't agree, the commas make it the AP, but also agree that could make it clearer and use AP in place of 'it' | EDITOR | OBSS | [5 empty] | 2010-07-21 18:08 | EDITOR
357 | Hart, Bria | 164 | 1 | 11.aa24.2 | 81 | 47 | E | N | 81 | 47 | 11.aa24.2 |  | P |  |  | 8 | "it" refers to zero | it => the AP. Check all "it", "its" for this kind of problem. E.g. P82L37 | AGREE IN PRINCIPLE (OBSS: 2010-09-21 21:15:19Z) Don't agree, the commas make it the AP, but also agree that could make it clearer and use AP in place of 'it' | EDITOR | approved_OBSS_waikoloa |  |  | I | EDITOR: 2010-09-22 13:32:44Z | 1.02 | 2010-09-22 13:33 | EDITOR
387 | Hart, Bria | 164 | 1 | aa.3 | 96 | 36 | E | N | 96 | 36 | aa.3 |  | P |  |  | 8 | "least number of QAPs present" ignores real QoS requirements of non-QoS APs | Provide coexistence to non-QoS APs | AGREE IN PRINCIPLE (OBSS: 2010-09-21 21:19:05Z) Editor to implement instructions in documents 10/1030r1 and 10/998r1. | EDITOR | approved_OBSS_waikoloa |  | See the point, but it is more involved - The recommendation is to avoid QAPs if no free channel. All this is to preserve QoS. If an AP choice is to share with a QoS AP or non-QoS, then choose the non-QoS AP as that has no expectation of reliable streaming service. See 989 where a change to the channel selection is proposed. But if comment refers to non-Admission Control AP, then please see 10/0988r1 and CID225. | I | EDITOR: 2010-09-23 14:40:49Z | 1.02 | 2010-09-23 14:41 | EDITOR
531 | Hart, Bria | 164 | 1 | aa.3 | 96 | 36 | E | N | 96 | 36 | aa.3 | 387 | P |  |  |  | "least number of QAPs present" ignores real QoS requirements of non-QoS APs | Provide coexistence to non-QoS APs | AGREE IN PRINCIPLE (OBSS: 2010-09-21 21:19:05Z) Editor to implement instructions in documents 10/1030r1 and 10/998r1. | EDITOR | OBSS | [5 empty] | 2010-07-21 18:14 | EDITOR
270 | Hart, Bria | 164 | 1 | 7.3.2.77 | 16 | 34 | T | Y | 16 | 34 | 7.3.2.77 |  | P |  |  | 8 | "maximum expected data rate " is probably not what is intended since this sounds like max(E(dataRate)) = E(dataRate) = mean, not max | Fix, e.g. "predicted maximum data rate", 2x. And use the term consistently (i.e. avoid "peak bitrate" 2x) | AGREE IN PRINCIPLE (OBSS: 2010-09-21 21:21:04Z) -- Change "Expected" to "Predicted". | EDITOR | approved_OBSS_waikoloa |  |  | I | EDITOR: 2010-09-22 10:42:05Z | 1.02 | 2010-09-22 10:42 | EDITOR
414 | Hart, Bria | 164 | 1 | 7.3.2.77 | 16 | 34 | T | Y | 16 | 34 | 7.3.2.77 | 270 | P |  |  |  | "maximum expected data rate " is probably not what is intended since this sounds like max(E(dataRate)) = E(dataRate) = mean, not max | Fix, e.g. "predicted maximum data rate", 2x. And use the term consistently (i.e. avoid "peak bitrate" 2x) | AGREE IN PRINCIPLE (OBSS: 2010-09-21 21:21:04Z) -- Change "Expected" to "Predicted". | EDITOR | OBSS | [5 empty] | 2010-07-21 17:58 | EDITOR
505 | Hart, Bria | 164 | 1 | 11.aa24.2 | 82 | 10 | T | Y | 82 | 10 | 11.aa24.2 | 361 | P |  |  |  | "not start to process" can introduce lockout in practical implementations. APs may buffer frames at similar times for transmission, but due to the possibility of lost packets and failed acks, there can be mismatch in the OTA ordering understood by each party. Put another way, for 2 APs each sending requests, both may believe they are the first to successfully send the req, and so ignore the received req, believing their sent req was earlier. | Devise a protocol not susceptible to lockout. | AGREE IN PRINCIPLE (OBSS: 2010-09-21 21:22:18Z) "If an AP receives another TSPEC request while waiting for one of the above conditions to occur, it shall not start to process this additional TSPEC request until the previous request has been completed." to become "If an AP receives another TSPEC request while waiting for one of the above conditions to occur, it shall delay processing this additional TSPEC request until one of the above conditions occurs." | EDITOR | OBSS | [5 empty] | 2010-07-21 18:08 | EDITOR
361 | Hart, Bria | 164 | 1 | 11.aa24.2 | 82 | 10 | T | Y | 82 | 10 | 11.aa24.2 |  | P |  |  | 8 | "not start to process" can introduce lockout in practical implementations. APs may buffer frames at similar times for transmission, but due to the possibility of lost packets and failed acks, there can be mismatch in the OTA ordering understood by each party. Put another way, for 2 APs each sending requests, both may believe they are the first to successfully send the req, and so ignore the received req, believing their sent req was earlier. | Devise a protocol not susceptible to lockout. | AGREE IN PRINCIPLE (OBSS: 2010-09-21 21:22:18Z) "If an AP receives another TSPEC request while waiting for one of the above conditions to occur, it shall not start to process this additional TSPEC request until the previous request has been completed." to become "If an AP receives another TSPEC request while waiting for one of the above conditions to occur, it shall delay processing this additional TSPEC request until one of the above conditions occurs." | EDITOR | approved_OBSS_waikoloa |  | Accept in principle - Please refer to 10/62r1 which describes how this protocol avoids lockout. "If an AP receives another TSPEC request while waiting for one of the above conditions to occur, it shall not start to process this additional TSPEC request until the previous request has been completed." to become "If an AP receives another TSPEC request while waiting for one of the above conditions to occur, it shall delay processing this additional TSPEC request until one of the above conditions occurs." | I | EDITOR: 2010-09-22 13:43:52Z | 1.02 | 2010-09-22 13:44 | EDITOR
448 | Hart, Bria | 164 | 1 | 7.4.7.aa19 | 32 | 33 | T | Y | 32 | 33 | 7.4.7.aa19 | 304 | P |  |  |  | "sent to" | "sent by". Also, due to mobility, more and more dialog tokens won't be responded to, consuming the available resources. Need to allow reuse after a time out. | AGREE IN PRINCIPLE (OBSS: 2010-09-21 21:38:42Z) "The Dialog Token field is defined in 7.3.1.12 and set by the AP to a non-zero value that is unique among the HCCA TXOP Advertisement frames sent to the AP for which a corresponding HCCA TXOP Response frame has not been received." To be replaced with "The Dialog Token field is defined in 7.3.1.12 and set by the AP to a non-zero value that is used for matching action responses with action requests, see 9.23.5." | EDITOR | OBSS | [5 empty] | 2010-07-21 18:00 | EDITOR
304 | Hart, Bria | 164 | 1 | 7.4.7.aa19 | 32 | 33 | T | Y | 32 | 33 | 7.4.7.aa19 |  | P |  |  | 8 | "sent to" | "sent by". Also, due to mobility, more and more dialog tokens won't be responded to, consuming the available resources. Need to allow reuse after a time out. | AGREE IN PRINCIPLE (OBSS: 2010-09-21 21:38:42Z) "The Dialog Token field is defined in 7.3.1.12 and set by the AP to a non-zero value that is unique among the HCCA TXOP Advertisement frames sent to the AP for which a corresponding HCCA TXOP Response frame has not been received." To be replaced with "The Dialog Token field is defined in 7.3.1.12 and set by the AP to a non-zero value that is used for matching action responses with action requests, see 9.23.5." | EDITOR | approved_OBSS_waikoloa |  | Not Sure - is this normal text for a dialog token? Have no problem allowing a time out - is there precedence text for this? Use of Dialog fields is discussed to in 9.23.5. "The Dialog Token field is defined in 7.3.1.12 and set by the AP to a non-zero value that is unique among the HCCA TXOP Advertisement frames sent to the AP for which a corresponding HCCA TXOP Response frame has not been received." to be replaced with The Dialog Token field is defined in 7.3.1.12 and set by the AP to a non-zero value that is used for matching action responses with action requests, see 9.23.5." | I | EDITOR: 2010-09-22 12:27:04Z | 1.02 | 2010-09-22 12:27 | EDITOR
497 | Hart, Bria | 164 | 1 | 11.aa24.2 | 81 | 41 | T | Y | 81 | 41 | 11.aa24.2 | 353 | P |  |  |  | "shall co-ordinate their TXOP schedule" is too high a level to be a shall - not testable | rewrite | AGREE IN PRINCIPLE (OBSS: 2010-09-21 21:40:10Z) Delete "shall" in the referred text. | EDITOR | OBSS | [5 empty] | 2010-07-21 18:07 | EDITOR
353 | Hart, Bria | 164 | 1 | 11.aa24.2 | 81 | 41 | T | Y | 81 | 41 | 11.aa24.2 |  | P |  |  | 8 | "shall co-ordinate their TXOP schedule" is too high a level to be a shall - not testable | rewrite | AGREE IN PRINCIPLE (OBSS: 2010-09-21 21:40:10Z) Delete "shall" in the referred text. | EDITOR | approved_OBSS_waikoloa |  | Discussion - See CID 308, The feature can be disabled by the new MIB object - is that enough? Why is this not testable, I think it is testable? And is testability a requirement for a 'shall'? The requirement is that the AP shall co-ordinate and it is is the Aps own interest to do so. Alternative is to make it "should" or "should attempt to" or simply delete "shall". Could consider that the sending of the TXOP Advertising is mandatory but acting upon it is not. Propose that "shall" is deleted. | I | EDITOR: 2010-09-22 13:41:19Z | 1.02 | 2010-09-22 13:41 | EDITOR
517 | Hart, Bria | 164 | 1 | aa.1 | 93 | 21 | T | Y | 93 | 21 | aa.1 | 373 | P |  |  |  | "silence traffic" is not really true. PCF allocations need to be respected in theory, but HCCA allocations are just TXOPs so EDCA and HCCA APs compete on equal footing. Of course an AP that uses PIFS in an OBSS environment will cause excess collisions … | Rewrite to indicate that OBSSs is the root of the problem | AGREE IN PRINCIPLE (OBSS: 2010-09-21 21:41:56Z) "...this will affect any overlapping EDCA Admission Control BSS in that the scheduled TXOPs in will silence traffic in the other BSSs." To be replaced with "...this can suppress traffic in an overlapping EDCA Admission Control BSS." | EDITOR | OBSS | [5 empty] | 2010-07-21 18:11 | EDITOR
373 | Hart, Bria | 164 | 1 | aa.1 | 93 | 21 | T | Y | 93 | 21 | aa.1 |  | P |  |  | 8 | "silence traffic" is not really true. PCF allocations need to be respected in theory, but HCCA allocations are just TXOPs so EDCA and HCCA APs compete on equal footing. Of course an AP that uses PIFS in an OBSS environment will cause excess collisions … | Rewrite to indicate that OBSSs is the root of the problem | AGREE IN PRINCIPLE (OBSS: 2010-09-21 21:41:56Z) "...this will affect any overlapping EDCA Admission Control BSS in that the scheduled TXOPs in will silence traffic in the other BSSs." To be replaced with "...this can suppress traffic in an overlapping EDCA Admission Control BSS." | EDITOR | approved_OBSS_waikoloa |  | Accept in principle - It is easy to demonstrate that this can happen. Once the HCCA TXOP starts the whole idea is that it can prevent other traffic getting on air, using NAV and SIFS between packets. However, it is not definite therefore "...this will affect any overlapping EDCA Admission Control BSS in that the scheduled TXOPs in will silence traffic in the other BSSs." To be replaced with "...this can suppress traffic in an overlapping EDCA Admission Control BSS." | I | EDITOR: 2010-09-23 14:06:53Z- This change removes CID 247 | 1.02 | 2010-09-23 14:08 | EDITOR
499 | Hart, Bria | 164 | 1 | 11.aa24.2 | 81 | 50 | T | Y | 81 | 50 | 11.aa24.2 | 355 | P |  |  |  | "The AP shall then schedule its new TXOP such that it does not interfere with any existing TXOP in overlapping APs." - actually there are other conditions that must happen first. Need to turn sentence around so that shall just pertains to avoiding clashing schedules | Fix | AGREE IN PRINCIPLE (OBSS: 2010-09-22 01:27:18Z) Delete sentence "The AP shall then schedule its new TXOP such that it does not interfere with any existing TXOP in overlapping Aps" | EDITOR | OBSS | [5 empty] | 2010-07-21 18:07 | EDITOR
355 | Hart, Bria | 164 | 1 | 11.aa24.2 | 81 | 50 | T | Y | 81 | 50 | 11.aa24.2 |  | P |  |  | 8 | "The AP shall then schedule its new TXOP such that it does not interfere with any existing TXOP in overlapping APs." - actually there are other conditions that must happen first. Need to turn sentence around so that shall just pertains to avoiding clashing schedules | Fix | AGREE IN PRINCIPLE (OBSS: 2010-09-22 01:27:18Z) Delete sentence "The AP shall then schedule its new TXOP such that it does not interfere with any existing TXOP in overlapping Aps" | EDITOR | approved_OBSS_waikoloa |  |  | I | EDITOR: 2010-09-22 13:42:23Z | 1.02 | 2010-09-22 13:42 | EDITOR
521 | Hart, Bria | 164 | 1 | aa.2 | 93 | 49 | T | Y | 93 | 49 | aa.2 | 377 | P |  |  |  | "to determine if an AP has over-allocated". What happens next? | e.g. indicate if out of scope of spec | AGREE IN PRINCIPLE (OBSS: 2010-09-22 01:29:28Z) Turn the text around as follows:"It indicates to other overlapping APs if this AP has either over-allocated in a proportional sharing scheme, or may be using an on-demand sharing scheme." | EDITOR | OBSS | [5 empty] | 2010-07-21 18:13 | EDITOR
377 | Hart, Bria | 164 | 1 | aa.2 | 93 | 49 | T | Y | 93 | 49 | aa.2 |  | P |  |  | 8 | "to determine if an AP has over-allocated". What happens next? | e.g. indicate if out of scope of spec | AGREE IN PRINCIPLE (OBSS: 2010-09-22 01:29:28Z) Turn the text around as follows:"It indicates to other overlapping APs if this AP has either over-allocated in a proportional sharing scheme, or may be using an on-demand sharing scheme." | EDITOR | approved_OBSS_waikoloa |  |  | I | EDITOR: 2010-09-23 13:59:02Z | 1.02 | 2010-09-23 13:59 | EDITOR
526 | Hart, Bria | 164 | 1 | aa.2.1 | 94 | 38 | E | N | 94 | 38 | aa.2.1 | 382 | P |  |  |  | Add "=" btw Qload Mean and Greek character | Fix, ditto P94L39 | AGREE IN PRINCIPLE (OBSS: 2010-09-22 01:33:08Z) Editor to implement changes as described in document 10/0998r1. | EDITOR | OBSS | [5 empty] | 2010-07-21 18:14 | EDITOR
382 | Hart, Bria | 164 | 1 | aa.2.1 | 94 | 38 | E | N | 94 | 38 | aa.2.1 |  | P |  |  | 8 | Add "=" btw Qload Mean and Greek character | Fix, ditto P94L39 | AGREE IN PRINCIPLE (OBSS: 2010-09-22 01:33:08Z) Editor to implement changes as described in document 10/0998r1. | EDITOR | approved_OBSS_waikoloa |  |  | I | EDITOR: 2010-09-23 14:13:59Z See CID59 | 1.02 | 2010-09-23 14:14 | EDITOR
428 | Hart, Bria | 164 | 1 | 7.3.2.aa94 | 24 | 8 | T | Y | 24 | 8 | 7.3.2.aa94 | 284 | P |  |  |  | Although called "Potential Qload", in many many cases in the draft, simply "Qload" is used | Use consistent fieldname - search/replace-as-required thru-out draft. E.g. P24L23 | AGREE IN PRINCIPLE (OBSS: 2010-09-22 05:16:54Z) Agreed to change to "Potential Traffic". Qload is a general name for the QoS Load. Need to make global search for Potential Qload and Potential QoS Load and replace with Potential Traffic. | EDITOR | OBSS | [5 empty] | 2010-07-21 17:59 | EDITOR
284 | Hart, Bria | 164 | 1 | 7.3.2.aa94 | 24 | 8 | T | Y | 24 | 8 | 7.3.2.aa94 |  | P |  |  | 8 | Although called "Potential Qload", in many many cases in the draft, simply "Qload" is used | Use consistent fieldname - search/replace-as-required thru-out draft. E.g. P24L23 | AGREE IN PRINCIPLE (OBSS: 2010-09-22 05:16:54Z) Agreed to change to "Potential Traffic". Qload is a general name for the QoS Load. Need to make global search for Potential Qload and Potential QoS Load and replace with Potential Traffic. | EDITOR | approved_OBSS_waikoloa |  |  | I | EDITOR: 2010-09-22 11:01:50Z | 1.02 | 2010-09-22 11:02 | EDITOR
338 | Hart, Bria | 164 | 1 | 11.aa24 | 80 | 20 | T | Y | 80 | 20 | 11.aa24 |  | P |  |  | 8 | And of course with 40 MHz 11n (if between APs with different Primaries in the same 40 MHz), and soon 11ac (80 and 160 MHz), APs can send beacons on different channels but still cause interference to each others' BSSs | Improve proposal to account for multichannel operation. Now 11ac is not in our baseline yet if the lifetime of this feature is "useful until 11ac comes along", then that is cause for concern. E.g. make reports by 20 MHz subchannel, or by 20/40/80/160 MHz, etc | AGREE IN PRINCIPLE (OBSS: 2010-09-22 05:18:21Z) incorporate editor instructions from document 10/1030r1 | EDITOR | approved_OBSS_waikoloa |  |  | I | EDITOR: 2010-09-22 12:52:55Z | 1.02 | 2010-09-22 12:53 | EDITOR
482 | Hart, Bria | 164 | 1 | 11.aa24 | 80 | 20 | T | Y | 80 | 20 | 11.aa24 | 338 | P |  |  |  | And of course with 40 MHz 11n (if between APs with different Primaries in the same 40 MHz), and soon 11ac (80 and 160 MHz), APs can send beacons on different channels but still cause interference to each others' BSSs | Improve proposal to account for multichannel operation. Now 11ac is not in our baseline yet if the lifetime of this feature is "useful until 11ac comes along", then that is cause for concern. E.g. make reports by 20 MHz subchannel, or by 20/40/80/160 MHz, etc | AGREE IN PRINCIPLE (OBSS: 2010-09-22 05:18:21Z) incorporate editor instructions from document 10/1030r1 | EDITOR | OBSS | [5 empty] | 2010-07-21 18:03 | EDITOR
494 | Hart, Bria | 164 | 1 | 11.aa24.1 | 81 | 21 | T | Y | 81 | 21 | 11.aa24.1 | 350 | P |  |  |  | Despite the rich simulations that led up to this factor (kudos to the simulator), there are many many more environments not simulated. E.g. non-default EDCA parameters, overlapped default and non-default parameters, other topologies with more/fewer hidden nodes, presence and nature of collision recovery implementations, non-WiFi interference, devices with colocated interference, etc etc. It is not clear to what extent this factor is even answering a well posed problem. | Insert note about caveats and limitations of this approach. Describe recovery procedure if unexpectedly bad things happen. | AGREE IN PRINCIPLE (OBSS: 2010-09-22 05:21:30Z) Add text to aa2.2 bullet list "- Choice of EDCA parameters including different settings in overlapping BSSs" Change "Based on simulations the value of EDCA Overhead Factor is normally in the range 1.26 to 1.43" to "Based on a range of simulations the value of EDCA Overhead Factor is normally in the range 1.26 to 1.43. These simulations, however, were not exhaustive and did not include the effects of hidden nodes and non-802.11 interference." | EDITOR | OBSS | [5 empty] | 2010-07-21 18:07 | EDITOR
350 | Hart, Bria | 164 | 1 | 11.aa24.1 | 81 | 21 | T | Y | 81 | 21 | 11.aa24.1 |  | P |  |  | 8 | Despite the rich simulations that led up to this factor (kudos to the simulator), there are many many more environments not simulated. E.g. non-default EDCA parameters, overlapped default and non-default parameters, other topologies with more/fewer hidden nodes, presence and nature of collision recovery implementations, non-WiFi interference, devices with colocated interference, etc etc. It is not clear to what extent this factor is even answering a well posed problem. | Insert note about caveats and limitations of this approach. Describe recovery procedure if unexpectedly bad things happen. | AGREE IN PRINCIPLE (OBSS: 2010-09-22 05:21:30Z) Add text to aa2.2 bullet list "- Choice of EDCA parameters including different settings in overlapping BSSs" Change "Based on simulations the value of EDCA Overhead Factor is normally in the range 1.26 to 1.43" to "Based on a range of simulations the value of EDCA Overhead Factor is normally in the range 1.26 to 1.43. These simulations, however, were not exhaustive and did not include the effects of hidden nodes and non-802.11 interference." | EDITOR | approved_OBSS_waikoloa |  |  | I | EDITOR: 2010-09-22 13:40:24Z | 1.02 | 2010-09-22 13:40 | EDITOR
506 | Hart, Bria | 164 | 1 | 11.aa24.2 | 82 | 6 | T | Y | 82 | 6 | 11.aa24.2 | 362 | P |  |  |  | Due to advertisement buffering, the beacon may not have been updated in time. Need to wait a minimum of 2 beacon intervals, or use req/resp frames | Fix. And is just a beacon sufficient, since this IE is sent erratically in beacons? | AGREE IN PRINCIPLE (OBSS: 2010-09-22 05:24:07Z) Agree - New wording to be "b) at least two beacon frames have been received from all the APs to which the HCCA TXOP Advertisement frames were sent. c) A beacon containing the HCCA TXOP Advertisment element is received from all the APs to which the HCCA TXOP Advertisement frames were sent d) a period of three dot11BeaconPeriod TU has elapsed." | EDITOR | OBSS | [5 empty] | 2010-07-21 18:08 | EDITOR
362 | Hart, Bria | 164 | 1 | 11.aa24.2 | 82 | 6 | T | Y | 82 | 6 | 11.aa24.2 |  | P |  |  | 8 | Due to advertisement buffering, the beacon may not have been updated in time. Need to wait a minimum of 2 beacon intervals, or use req/resp frames | Fix. And is just a beacon sufficient, since this IE is sent erratically in beacons? | AGREE IN PRINCIPLE (OBSS: 2010-09-22 05:24:07Z) Agree - New wording to be "b) at least two beacon frames have been received from all the APs to which the HCCA TXOP Advertisement frames were sent. c) A beacon containing the HCCA TXOP Advertisment element is received from all the APs to which the HCCA TXOP Advertisement frames were sent d) a period of three dot11BeaconPeriod TU has elapsed." | EDITOR | approved_OBSS_waikoloa |  |  | I | EDITOR: 2010-09-22 13:51:07Z | 1.02 | 2010-09-22 13:51 | EDITOR
371 | Hart, Bria | 164 | 1 | aa.1 | 93 | 22 | T | Y | 93 | 22 | aa.1 |  | P |  |  | 8 | HCCA uses PIFS for AP access, so is not designed for OBSS | Reevaluate suitability of PIFS access for HCCA in presence of OBSS | AGREE IN PRINCIPLE (OBSS: 2010-09-22 05:26:31Z) - Propose add paragraph to 11aa.24.2 - "When sharing with at least one other HCCA AP, each sharing AP shall set its dot11HCCWmax to a value of at least 3." | EDITOR | approved_OBSS_waikoloa |  | HCCA uses PIFS to set up the TXOP because it is a scheduled QoS. The HCCA AP is given an advantage to gain the medium but the point is that two HCCA Aps may clash because they do not perform backoff. Observation of 9.9.2 last para. 802.11 2007 or 9.19.3.1 in MB 5.0 does provide the backoff procedure for HC. Noted that the CWmax is 0, perhaps this needs to be changed. Propose add paragraph to 11aa.24.2 - "When sharing with at least one other HCCA AP, each sharing AP shall set its dot11HCCWmax to a value of at least 3." | I | EDITOR: 2010-09-23 14:12:31Z Added for which dot11RobustAVStreamingImplemented(#29) is true | 1.02 | 2010-09-23 14:13 | EDITOR
515 | Hart, Bria | 164 | 1 | aa.1 | 93 | 22 | T | Y | 93 | 22 | aa.1 | 371 | P |  |  |  | HCCA uses PIFS for AP access, so is not designed for OBSS | Reevaluate suitability of PIFS access for HCCA in presence of OBSS | AGREE IN PRINCIPLE (OBSS: 2010-09-22 05:26:31Z) - Propose add paragraph to 11aa.24.2 - "When sharing with at least one other HCCA AP, each sharing AP shall set its dot11HCCWmax to a value of at least 3." | EDITOR | OBSS | [5 empty] | 2010-07-21 18:11 | EDITOR
534 | Hart, Bria | 164 | 1 | aa.4.1 | 97 | 3 | T | Y | 97 | 3 | aa.4.1 | 390 | P |  |  |  | If two schemes are recommended, actually no scheme is recommended | Choose one approach: e.g. a hybrid approach which is on-demand until the medium is full, then if additional requests arise, aloocaitons and rellocations cause the system to converge on proportional sharing subject to avoiding unacceptable QoS on admitted flows. | AGREE IN PRINCIPLE (OBSS: 2010-09-22 05:29:54Z) Replace with "Two schemes are suggested"? | EDITOR | OBSS | [5 empty] | 2010-07-21 18:15 | EDITOR
390 | Hart, Bria | 164 | 1 | aa.4.1 | 97 | 3 | T | Y | 97 | 3 | aa.4.1 |  | P |  |  | 8 | If two schemes are recommended, actually no scheme is recommended | Choose one approach: e.g. a hybrid approach which is on-demand until the medium is full, then if additional requests arise, aloocaitons and rellocations cause the system to converge on proportional sharing subject to avoiding unacceptable QoS on admitted flows. | AGREE IN PRINCIPLE (OBSS: 2010-09-22 05:29:54Z) Replace with "Two schemes are suggested"? | EDITOR | approved_OBSS_waikoloa |  |  | I | EDITOR: 2010-09-23 14:46:20Z | 1.02 | 2010-09-23 14:46 | EDITOR
522 | Hart, Bria | 164 | 1 | aa.2 | 93 | 51 | T | Y | 93 | 51 | aa.2 | 378 | P |  |  |  | Need reference to how this can work | Insert reference. Ditto P94L4 | AGREE IN PRINCIPLE (OBSS: 2010-09-22 05:36:34Z) Page 96 line 52 to read " The sharing scheme also protects an AP from the neighborhood effect where it has neighbors that are hidden from each other." Also line 51, Page 93 to read "and is used to protect an AP from the neighborhood effect where an AP that has neighbors that are hidden from each other" | EDITOR | OBSS | [5 empty] | 2010-07-21 18:13 | EDITOR
378 | Hart, Bria | 164 | 1 | aa.2 | 93 | 51 | T | Y | 93 | 51 | aa.2 |  | P |  |  | 8 | Need reference to how this can work | Insert reference. Ditto P94L4 | AGREE IN PRINCIPLE (OBSS: 2010-09-22 05:36:34Z) Page 96 line 52 to read " The sharing scheme also protects an AP from the neighborhood effect where it has neighbors that are hidden from each other." Also line 51, Page 93 to read "and is used to protect an AP from the neighborhood effect where an AP that has neighbors that are hidden from each other" | EDITOR | approved_OBSS_waikoloa |  |  | I | EDITOR: 2010-09-23 13:57:20Z | 1.02 | 2010-09-23 13:57 | EDITOR
433 | Hart, Bria | 164 | 1 | 7.3.2.aa94 | 24 | 31 | T | Y | 24 | 31 | 7.3.2.aa94 | 289 | P |  |  |  | Need to define special value of Access Factor for >= max value | Add | AGREE IN PRINCIPLE (OBSS: 2010-09-22 05:37:32Z) Add "When the Access Factor is greater than 254/64 the field is 255. 11aa.24.1 describes how the Access Factor is calculated." | EDITOR | OBSS | [5 empty] | 2010-07-21 17:59 | EDITOR
289 | Hart, Bria | 164 | 1 | 7.3.2.aa94 | 24 | 31 | T | Y | 24 | 31 | 7.3.2.aa94 |  | P |  |  | 8 | Need to define special value of Access Factor for >= max value | Add | AGREE IN PRINCIPLE (OBSS: 2010-09-22 05:37:32Z) Add "When the Access Factor is greater than 254/64 the field is 255. 11aa.24.1 describes how the Access Factor is calculated." | EDITOR | approved_OBSS_waikoloa |  |  | I | EDITOR: 2010-09-22 11:39:49Z | 1.02 | 2010-09-22 11:40 | EDITOR
446 | Hart, Bria | 164 | 1 | 7.4.7.aa19 | 32 | 27 | T | Y | 32 | 27 | 7.4.7.aa19 | 302 | P |  |  |  | Note lack of security or law enforcement applied to frame | Improve the proposal to provide authenticity of the exchanges. Else note that authenticity cannot be guaranteed, and recipients are advised to treat such information as untrusted, potentially bogus, and thus ignorable .ased on recipient heuristics | AGREE IN PRINCIPLE (OBSS: 2010-09-22 05:38:33Z) Add the following sentence at the end of 11aa.24 "Note: these OBSS procedures use unauthenticated Beacons and public action frames. Implementations may choose to use additional heuristics, (e.g. a history of collaboration and traffic monitoring) to determine the authenticity of the information." | EDITOR | OBSS | [5 empty] | 2010-07-21 18:00 | EDITOR
302 | Hart, Bria | 164 | 1 | 7.4.7.aa19 | 32 | 27 | T | Y | 32 | 27 | 7.4.7.aa19 |  | P |  |  | 8 | Note lack of security or law enforcement applied to frame | Improve the proposal to provide authenticity of the exchanges. Else note that authenticity cannot be guaranteed, and recipients are advised to treat such information as untrusted, potentially bogus, and thus ignorable .ased on recipient heuristics | AGREE IN PRINCIPLE (OBSS: 2010-09-22 05:38:33Z) Add the following sentence at the end of 11aa.24 "Note: these OBSS procedures use unauthenticated Beacons and public action frames. Implementations may choose to use additional heuristics, (e.g. a history of collaboration and traffic monitoring) to determine the authenticity of the information." | EDITOR | approved_OBSS_waikoloa |  |  | I | EDITOR: 2010-09-22 12:29:18Z | 1.02 | 2010-09-22 12:29 | EDITOR
492 | Hart, Bria | 164 | 1 | 11.aa24 | 80 | 12 | T | Y | 80 | 12 | 11.aa24 | 348 | P |  |  |  | Protocol seems to assume purely fixed residential APs, yet with WiFi-Direct and soft APs, there are many mobile/personal APs that will cause great confusion to these algs. Ditto APs in cars, on buses, in trains, etc | e.g. Restrict the OBSS feature to fixed / haven't moved in a week / unbattery-powered devices. Exchanges betrween mobile / personal devices get no reservation rights. | AGREE IN PRINCIPLE (OBSS: 2010-09-22 05:51:44Z) Add to 11aa.24 after the bullets "Note that these OBSS procedures are intended for fixed and mobile Aps (refer also to 4.2.4)". Also 5.2.12.4 P4 L3 to read "OBSS Management enables fixed and portable Aps..." | EDITOR | OBSS | [5 empty] | 2010-07-21 18:04 | EDITOR
348 | Hart, Bria | 164 | 1 | 11.aa24 | 80 | 12 | T | Y | 80 | 12 | 11.aa24 |  | P |  |  | 8 | Protocol seems to assume purely fixed residential APs, yet with WiFi-Direct and soft APs, there are many mobile/personal APs that will cause great confusion to these algs. Ditto APs in cars, on buses, in trains, etc | e.g. Restrict the OBSS feature to fixed / haven't moved in a week / unbattery-powered devices. Exchanges betrween mobile / personal devices get no reservation rights. | AGREE IN PRINCIPLE (OBSS: 2010-09-22 05:51:44Z) Add to 11aa.24 after the bullets "Note that these OBSS procedures are intended for fixed and mobile Aps (refer also to 4.2.4)". Also 5.2.12.4 P4 L3 to read "OBSS Management enables fixed and portable Aps..." | EDITOR | approved_OBSS_waikoloa |  |  | I | EDITOR: 2010-09-22 12:52:30Z | 1.02 | 2010-09-22 12:53 | EDITOR
532 | Hart, Bria | 164 | 1 | aa.4 | 96 | 50 | T | Y | 96 | 50 | aa.4 | 388 | P |  |  |  | This is one objective but not the only one. The Internet & wireless are fluctuating media, so compromise is to be expected and needs to be designed for. Then it is more like "unduly compromised". As well, with mobile devices, an admitted stream may physically move into an environment where other much more important streams are operating. | The objective => a default objective; compromised => fall to unacceptable QoS levels | AGREE IN PRINCIPLE (OBSS: 2010-09-22 05:58:31Z) Change text to read "A major objective of an OBSS sharing scheme is that if a QoS stream is allocated or scheduled, then it will not be compromised by the addition of further streams from any overlapping BSS that would cause the medium to be over-allocated." | EDITOR | OBSS | [5 empty] | 2010-07-21 18:14 | EDITOR
388 | Hart, Bria | 164 | 1 | aa.4 | 96 | 50 | T | Y | 96 | 50 | aa.4 |  | P |  |  | 8 | This is one objective but not the only one. The Internet & wireless are fluctuating media, so compromise is to be expected and needs to be designed for. Then it is more like "unduly compromised". As well, with mobile devices, an admitted stream may physically move into an environment where other much more important streams are operating. | The objective => a default objective; compromised => fall to unacceptable QoS levels | AGREE IN PRINCIPLE (OBSS: 2010-09-22 05:58:31Z) Change text to read "A major objective of an OBSS sharing scheme is that if a QoS stream is allocated or scheduled, then it will not be compromised by the addition of further streams from any overlapping BSS that would cause the medium to be over-allocated." | EDITOR | approved_OBSS_waikoloa |  |  | I | EDITOR: 2010-09-23 14:38:59Z - Applied, but I suspect that CID378 means that this CID should not be applied. | 1.02 | 2010-09-23 14:41 | EDITOR
374 | Hart, Bria | 164 | 1 | aa.1 | 93 | 30 | T | Y | 93 | 30 | aa.1 |  | P |  |  | 8 | This procedure might have been helpful in 2000, but in 2010 it looks like a giant step backwards. Consider centralized channel assignment algorithms. Consider that some APs beacon but haven't carried any traffic for 3 years. Consider MAC protection requirements for 11ac/11n/11ag devices in an 11n/11ag/11b channel. Consider mobile/personal APs. Consider regulations, and the reliability of knowledge of which country you are in. Consider non-WiFi interference. Compare with state-of-the-art APs that can identify interference, classify it, and predict its behavior. Consider 40 MHz 11n and 40/80/contiguous 160/non-contiguous MHz 11ac transmissions which extend beyond the beacon channel. | Severely caveat this procedure as "some considerations that should be taken into account when selecting a channel, recognizing that many APs can/should take into account many more factors, and the end result may look completely different than running a direct implementation of this alg" | AGREE IN PRINCIPLE (OBSS: 2010-09-22 05:59:21Z) Editor instructions in document 10/1030r1 | EDITOR | approved_OBSS_waikoloa |  | Counter - OK, but once all the other stuff is looked at , the AP should still look to avoiding heavily loaded Aps. Could change this to a 'possible method", but adding a caveat to say it is a waste of time in extreme circumstances is not the thing to do. As to extended channels, that is probably one of the greatest reasons why channel selection is so important. When to fall back to smaller channel bandwidth is very important. Agreed that need to add text to cover this. Submission 10/998r1 addresses th channel selction process recomendation. | I | EDITOR: 2010-09-23 14:04:05Z | 1.02 | 2010-09-23 14:04 | EDITOR
518 | Hart, Bria | 164 | 1 | aa.1 | 93 | 30 | T | Y | 93 | 30 | aa.1 | 374 | P |  |  |  | This procedure might have been helpful in 2000, but in 2010 it looks like a giant step backwards. Consider centralized channel assignment algorithms. Consider that some APs beacon but haven't carried any traffic for 3 years. Consider MAC protection requirements for 11ac/11n/11ag devices in an 11n/11ag/11b channel. Consider mobile/personal APs. Consider regulations, and the reliability of knowledge of which country you are in. Consider non-WiFi interference. Compare with state-of-the-art APs that can identify interference, classify it, and predict its behavior. Consider 40 MHz 11n and 40/80/contiguous 160/non-contiguous MHz 11ac transmissions which extend beyond the beacon channel. | Severely caveat this procedure as "some considerations that should be taken into account when selecting a channel, recognizing that many APs can/should take into account many more factors, and the end result may look completely different than running a direct implementation of this alg" | AGREE IN PRINCIPLE (OBSS: 2010-09-22 05:59:21Z) Editor instructions in document 10/1030r1 | EDITOR | OBSS | [5 empty] | 2010-07-21 18:13 | EDITOR
579 | Hunter, David | 164 | 1 | 7.3.2.aa94 | 24 | 33 | T | Y | 24 | 33 | 7.3.2.aa94 |  | P |  |  | 8 | It is not clear what constitutes an 'official' OBSS. Is it a BSS whose Beacon has been detected by the AP of the local BSS? Or is it a BSS any of whose transmissions (perhaps only those by a nearby STA) is detected by any of the STAs in the local BSS? Or? | Add an explanation / specification of the criteria to be an OBSS to a local BSS. Is any interference by any STA of one with any STA of the other enough to constitute an OBSS situation? Hopefully that is not the criterion, because different 11n STAs may be using different modulations, and therefore unable, at this moment, to decipher each other's transmissions. Please make it clear whether the criterion is that any STA can read the Beacon of another BSS, or the AP of the local BSS is able to read the Beacon of the other BSS. | AGREE IN PRINCIPLE (OBSS: 2010-09-22 06:05:05Z) See CID #234. | EDITOR | approved_OBSS_waikoloa |  | Definition of Overlapping AP added to section 3. | N | EDITOR: 2010-09-22 11:38:11Z- The resolution contains no editing instructions. |  | 2010-09-22 11:38 | EDITOR
608 | Kolze, Tom | 164 | 1 | 7.3.2.aa94 | 25 | 25 | T | Y | 25 | 25 | 7.3.2.aa94 |  | P |  |  | 8 | The text mentions "…Mean and Standard Derivation for QoS traffic load…", however, the meaning of "the mean for QoS traffic load" and the meaning of "the standard deviation for QoS traffic load" are not given, and in fact are ambiguous, for example traffic load may be described by many parameters (e.g., transmit time, bandwidth, gigabytes per second). | Delete all references and uses of mean and standard deviation for QoS traffic load. Or better, add to the document enough information so that the meanings of the specified statistics are complete and unambiguous. | AGREE IN PRINCIPLE (OBSS: 2010-09-22 06:08:46Z) Add Page 25, line 4. "See Annex aa" | EDITOR | approved_OBSS_waikoloa |  |  | I | EDITOR: 2010-09-22 12:16:48Z | 1.02 | 2010-09-22 12:17 | EDITOR
624 | Myles, Andrew | 164 | 1 | 5.2.12.4 | 4 | 3 | T | Y | 4 | 3 | 5.2.12.4 |  | P |  |  | 8 | It appears the mechanism being proposed relies on unauthenticated information from APs in different administrative domains. This provides additional opportunities for rogue APs to do "bad things" | Describe the risks and explain how they can be mitigated | AGREE IN PRINCIPLE (OBSS: 2010-09-22 06:13:33Z) See CID #302. | EDITOR | approved_OBSS_waikoloa |  |  | N | EDITOR: 2010-09-22 10:31:45Z- The resolution contains no editing instructions. |  | 2010-09-22 10:32 | EDITOR
627 | Myles, Andrew | 164 | 1 | aa.1 | 93 | 27 | T | Y | 93 | 27 | aa.1 |  | P |  |  | 8 | The text describes a channel selection algorithm However, there is no evidence that this particular algorithm is effective in any situation. It is effectively arbitrary, and is far worse than many other more sophisticated channel selection algorithms in use today. It also does not need to be defined in the standard given that there are no interoperablity issues. | Remove the algorithm, and simply state that the AP should choose an approprate channel. In more general terms this comment reflect the immatrity of the OBSS mechanisms in this draft, leading one to the conclusion that they are not yet reday for standardisation | AGREE IN PRINCIPLE (OBSS: 2010-09-22 06:16:06Z) See 10/1030r1 | EDITOR | approved_OBSS_waikoloa |  | See Proposal 10/1030r1 . The channel selction is a very important part of OBSS management. It is very important that Aps understand the priority of what type of AP to share with. For example, an 11aa Admission control AP should choose, in order: non-QoS, 11aa (AC or HCCA), non-11aa QoS AP. An 11aa HCCA AP's order of preference is: non-QoS AO, non-11aa QoS AP, 11aa Admission Control AP, 11aa HCCA AP, non-11aa HCCA AP. | I | EDITOR: 2010-09-23 11:40:47Z | 1.02 | 2010-09-23 11:41 | EDITOR
997 | Chu, Liwen | 164 | 1 |  | 81 | 43 | T | Y | 81 | 43 |  |  | P |  |  | 8 | "…...when dot11QLoadReportEnabled and dot11CF_Pollable are true and dot11CF-Pollable is false." This will never be true. | Change the text. | AGREE IN PRINCIPLE (OBSS: 2010-09-22 06:18:11Z) Editor instructions in document 10/0998r1 | EDITOR | approved_OBSS_waikoloa | [5 empty] | 2010-09-22 06:22 | OBSS
991 | Chu, Liwen | 164 | 1 |  | 93 | 31 | T | Y | 93 | 31 |  |  | P |  |  | 8 | I am wondering why you select the channel with Qload=0.9 and 2 QAP instead of the channel with Qload=0.3 and 3 QAPs | Change the procedure to give Qload higher priority that OBSS number when select working channel. | AGREE IN PRINCIPLE (OBSS: 2010-09-22 06:19:37Z) See CID #989 | EDITOR | approved_OBSS_waikoloa | [5 empty] | 2010-09-22 06:22 | OBSS
989 | Chu, Liwen | 164 | 1 |  | 93 | 31 | T | Y | 93 | 31 |  |  | P |  |  | 8 | Channel load defined in 802.11k should be use to select chanel. For example, Channel 1 with 3 QAPs, channel load 0.1 should be given high priority than Channel 2 with 2 QAPs, channel load 0.4. | Change the recommanded procedure accordingly. | AGREE IN PRINCIPLE (OBSS: 2010-09-22 06:20:06Z) Editor instructions in document 10/1030r1. | EDITOR | approved_OBSS_waikoloa |  | Counter - 11k is instantaneous load (I think). Show me the calculations that show this is a better selction process than the one proposed and backed up with the extensive calculations shown in presentations. Anyway do agree that the steps are too simplistic and that steps 2, 3 and 4 are interactive. See 10/1030r1 modified in discussion, which includes proposal on Channel selection. |  |  |  | 2010-09-22 06:22 | OBSS
881 | Wang, Qi | 164 | 1 | 11aa.24.1 | 80 | 27 | T | Y | 80 | 27 | 11aa.24.1 |  | P |  |  | 8 | "When dot11QloadReportEnabled is true, the Qload Report element shall be included in the Beacon frame every dot11QLoadReportIntervalDTIMs DTIMs." When an AP has the intention to use the information provided in the Qload Report, it should send a request, and a report shall be sent in a report frame only upon receiving a request. The report shall not be sent in beacons or a report frame without receiving a request. Please modify the text to include this requirement. | As in comment. | AGREE IN PRINCIPLE (OBSS: 2010-09-22 06:25:00Z) See CID #117 | EDITOR | approved_OBSS_waikoloa |  |  | N | EDITOR: 2010-09-22 12:57:11Z- The resolution contains no editing instructions. |  | 2010-09-22 12:57 | EDITOR
973 | Wang, Qi | 164 | 1 | 11aa.24.1 | 80 | 27 | T | Y | 80 | 27 | 11aa.24.1 | 881 | P |  |  |  | "When dot11QloadReportEnabled is true, the Qload Report element shall be included in the Beacon frame every dot11QLoadReportIntervalDTIMs DTIMs." When an AP has the intention to use the information provided in the Qload Report, it should send a request, and a report shall be sent in a report frame only upon receiving a request. The report shall not be sent in beacons or a report frame without receiving a request. Please modify the text to include this requirement. | As in comment. | AGREE IN PRINCIPLE (OBSS: 2010-09-22 06:25:00Z) See CID #117 | EDITOR | OBSS | [5 empty] | 2010-07-21 20:35 | EDITOR
928 | Wang, Qi | 164 | 1 | 7.3.2.aa94 | 25 | 25 | T | Y | 25 | 25 | 7.3.2.aa94 | 836 | P |  |  |  | "…includes Mean and Standard Derivation for QoS traffic load…" The meanings of "the mean for QoS traffic load" and "the standard deviation for QoS traffic load" are unclear, as traffic load is generally described by many parameters (e.g., bandwidth, transmit time). Please revise the sentence so that its intended meaning is clear and precise. | As in comment. | AGREE IN PRINCIPLE (OBSS: 2010-09-22 06:26:25Z) Add "See 11.aa.24" | EDITOR | OBSS | [5 empty] | 2010-07-21 18:21 | EDITOR
836 | Wang, Qi | 164 | 1 | 7.3.2.aa94 | 25 | 25 | T | Y | 25 | 25 | 7.3.2.aa94 |  | P |  |  | 8 | "…includes Mean and Standard Derivation for QoS traffic load…" The meanings of "the mean for QoS traffic load" and "the standard deviation for QoS traffic load" are unclear, as traffic load is generally described by many parameters (e.g., bandwidth, transmit time). Please revise the sentence so that its intended meaning is clear and precise. | As in comment. | AGREE IN PRINCIPLE (OBSS: 2010-09-22 06:26:25Z) Add "See 11.aa.24" | EDITOR | approved_OBSS_waikoloa |  | Agree in principle but - this is clause 7 and all the explainations are provided in clause 11 and Annex aa. Hence, propose to add references. | I | EDITOR: 2010-09-22 12:08:53Z | 1.02 | 2010-09-22 12:09 | EDITOR
830 | Wang, Qi | 164 | 1 | 7.3.2.aa94 | 24 | 21 | T | Y | 24 | 21 | 7.3.2.aa94 |  | P |  |  | 8 | "…, plus the Allocated Traffic Self value of the AP itself." Does "the AP" mean "the reporting AP"? Please clarify the behavior and modify the text accordingly. | As in comment. | AGREE IN PRINCIPLE (OBSS: 2010-09-22 06:28:58Z) See CID #833. | EDITOR | approved_OBSS_waikoloa |  |  | N | EDITOR: 2010-09-22 12:02:25Z- The resolution contains no editing instructions. |  | 2010-09-22 12:02 | EDITOR
922 | Wang, Qi | 164 | 1 | 7.3.2.aa94 | 24 | 21 | T | Y | 24 | 21 | 7.3.2.aa94 | 830 | P |  |  |  | "…, plus the Allocated Traffic Self value of the AP itself." Does "the AP" mean "the reporting AP"? Please clarify the behavior and modify the text accordingly. | As in comment. | AGREE IN PRINCIPLE (OBSS: 2010-09-22 06:28:58Z) See CID #833. | EDITOR | OBSS | [5 empty] | 2010-07-21 18:20 | EDITOR
831 | Wang, Qi | 164 | 1 | 7.3.2.aa94 | 24 | 23 | T | Y | 24 | 23 | 7.3.2.aa94 |  | P |  |  | 8 | "… that can be received from overlapping Aps." Depending on the relative geographical locations of the reporting and receiving Aps, and the locations of the overlapping Aps included in the report, the traffic load of some of these overlapping Aps may be entirely irrelevant to the report's receiving AP's BSS. So, please explain why this is useful information to report and how the receiving AP can use the info. Otherwise, remove this reporting item. |  | AGREE IN PRINCIPLE (OBSS: 2010-09-22 06:37:05Z) See CID #234 | EDITOR | approved_OBSS_waikoloa |  |  | N | EDITOR: 2010-09-22 12:02:14Z- The resolution contains no editing instructions. |  | 2010-09-22 12:02 | EDITOR
923 | Wang, Qi | 164 | 1 | 7.3.2.aa94 | 24 | 23 | T | Y | 24 | 23 | 7.3.2.aa94 | 831 | P |  |  |  | "… that can be received from overlapping Aps." Depending on the relative geographical locations of the reporting and receiving Aps, and the locations of the overlapping APs included in the report, the traffic load of some of these overlapping APs may be entirely irrelevant to the report's receiving AP's BSS. So, please explain why this is useful information to report and how the receiving AP can use the info. Otherwise, remove this reporting item. |  | AGREE IN PRINCIPLE (OBSS: 2010-09-22 06:37:05Z) See CID #234 | EDITOR | OBSS | [5 empty] | 2010-07-21 18:20 | EDITOR
921 | Wang, Qi | 164 | 1 | 7.3.2.aa94 | 24 | 18 | T | Y | 24 | 18 | 7.3.2.aa94 | 829 | P |  |  |  | "… admitted with the BSS." Which BSS is "the BSS"? Please clarify the behavior and modify the text accordingly. | As in comment. | AGREE IN PRINCIPLE (OBSS: 2010-09-22 06:39:43Z) Change text to read "...represents the peak composite QoS traffic for this BSS,.." | EDITOR | OBSS | [5 empty] | 2010-07-21 18:20 | EDITOR
828 | Wang, Qi | 164 | 1 | 7.3.2.aa94 | 24 | 14 | T | Y | 24 | 14 | 7.3.2.aa94 |  | P |  |  | 8 | "… represents the peak composite QoS traffic for the BSS, …" Which BSS is "the BSS"? Please clarify the behavior and modify the text accordingly. | As in comment. | AGREE IN PRINCIPLE (OBSS: 2010-09-22 06:39:43Z) Change text to read "...represents the peak composite QoS traffic for this BSS,.." | EDITOR | approved_OBSS_waikoloa |  |  | I | EDITOR: 2010-09-22 12:05:07Z | 1.02 | 2010-09-22 12:05 | EDITOR
652 | Purnadi, Rene | 164 | 1 | 11.aa24.2 | 81 | 44 | T | Y | 81 | 44 | 11.aa24.2 |  | P |  |  | 8 | dot11CF_Pollable are true and dot11CF-Pollable is false? Are these two different MIB variable, one with underscore(_) and one with dash(-)? | Please clarify | AGREE IN PRINCIPLE (OBSS: 2010-09-22 06:50:24Z) Editor instructions in document 10/0998r1. | EDITOR | approved_OBSS_waikoloa |  |  | I | EDITOR: 2010-09-22 13:22:41Z | 1.02 | 2010-09-22 13:23 | EDITOR
792 | Venkatesan, Ganesh | 164 | 1 | 5.2.12.4 | 3,4 |  | T | N | 34 |  | 5.2.12.4 |  | P |  |  | 8 | How does OBSS management work when not all BSSs that overlap are TGaa-aware? | This discussion may not belong in Clause-5 but has to be addresses somewhere in the spec. This is critical at least in the initial deployment of TGaa devices when most deployed devices would not be TGaa-aware. | AGREE IN PRINCIPLE (OBSS: 2010-09-22 06:54:49Z) See CID #627 | EDITOR | approved_OBSS_waikoloa |  | Accept in principle - This comes down to the initial channel selction. If non 11aa APs are present then if you are an EDCA Admission Control 11aa AP, you want to avoid an EDCA BSS. . We have to start somewhere and it should become clear that if you are a QoS AP (HCCA and/or admission Control) you want to either be on your own or sharing with an 11aa compliant AP. 10/1030r1 addresses the channel selction procedure. | N | EDITOR: 2010-09-23 16:07:37Z- The resolution contains no editing instructions. See CID#627 |  | 2010-09-23 16:08 | EDITOR
910 | Wang, Qi | 164 | 1 | 7.3.1 aa32 | 11 | 16 | T | Y | 11 | 16 | 7.3.1 aa32 | 818 | P |  |  |  | The frame that contains the "TXOP Reservation" field is unspecified. Please specify the frame(s) in which the "TXOP Reservation" field is used. | As in comment. | AGREE IN PRINCIPLE (OBSS: 2010-11-10 15:10:48Z) - Principle. TXOP Reservation Frame is now defined in 7.4.7.aa20 P34L7 (Draft 1.02) No further text changes needed. | EDITOR | OBSS | [5 empty] | 2010-07-21 18:20 | EDITOR
818 | Wang, Qi | 164 | 1 | 7.3.1 aa32 | 11 | 16 | T | Y | 11 | 16 | 7.3.1 aa32 |  | P |  |  |  | The frame that contains the "TXOP Reservation" field is unspecified. Please specify the frame(s) in which the "TXOP Reservation" field is used. | As in comment. | AGREE IN PRINCIPLE (OBSS: 2010-11-10 15:10:48Z) - Principle. TXOP Reservation Frame is now defined in 7.4.7.aa20 P34L7 (Draft 1.02) No further text changes needed. | OBSS | OBSS | [5 empty] | 2010-11-10 15:12 | OBSS
987 | Wang, Qi | 164 | 1 | A.4.24 | 86 | 3 | T | Y | 86 | 3 | A.4.24 | 895 | P |  |  |  | Change the status for "OBSS4" from "M" to "O" and modify the corresponding text describing the feature accordingly. | As in comment. | AGREE IN PRINCIPLE (OBSS: 2010-11-10 15:12:29Z) Same as CID #886 Principle. See CiD #308. TXOP negotiation is now optional but it is mandatory to advertise TXOP schedules. No text changes needed. | EDITOR | OBSS | [5 empty] | 2010-07-21 20:36 | EDITOR
895 | Wang, Qi | 164 | 1 | A.4.24 | 86 | 3 | T | Y | 86 | 3 | A.4.24 | 886 | P |  |  |  | Change the status for "OBSS4" from "M" to "O" and modify the corresponding text describing the feature accordingly. | As in comment. | AGREE IN PRINCIPLE (OBSS: 2010-11-10 15:12:29Z) Same as CID #886 Principle. See CiD #308. TXOP negotiation is now optional but it is mandatory to advertise TXOP schedules. No text changes needed. | OBSS | OBSS | [5 empty] | 2010-11-10 15:13 | OBSS
986 | Wang, Qi | 164 | 1 | A.4.24 | 86 | 3 | T | Y | 86 | 3 | A.4.24 | 985 | P |  |  |  | Change the status for "OBSS2.1" from "M" to "O" and modify the corresponding text describing the feature accordingly. | As in comment. | AGREE IN PRINCIPLE (OBSS: 2010-11-10 15:13:37Z) - Same as CID #886 Principle. See CiD #308. TXOP negotiation is now optional but it is mandatory to advertise TXOP schedules. No text changes needed. | EDITOR | OBSS | [5 empty] | 2010-07-21 20:36 | EDITOR
985 | Wang, Qi | 164 | 1 | A.4.24 | 86 | 3 | T | Y | 86 | 3 | A.4.24 | 886 | P |  |  |  | Change the status for "OBSS2.1" from "M" to "O" and modify the corresponding text describing the feature accordingly. | As in comment. | AGREE IN PRINCIPLE (OBSS: 2010-11-10 15:13:37Z) - Same as CID #886 Principle. See CiD #308. TXOP negotiation is now optional but it is mandatory to advertise TXOP schedules. No text changes needed. | OBSS | OBSS | [5 empty] | 2010-11-10 15:14 | OBSS
894 | Wang, Qi | 164 | 1 | A.4.24 | 86 | 3 | T | Y | 86 | 3 | A.4.24 | 893 | P |  |  |  | Change the status for "OBSS2.1" from "M" to "O" and modify the corresponding text describing the feature accordingly. | As in comment. | AGREE IN PRINCIPLE (OBSS: 2010-11-10 15:14:10Z) Same as CID #886 Principle. See CiD #308. TXOP negotiation is now optional but it is mandatory to advertise TXOP schedules. No text changes needed. | EDITOR | OBSS | [5 empty] | 2010-07-21 18:18 | EDITOR
893 | Wang, Qi | 164 | 1 | A.4.24 | 86 | 3 | T | Y | 86 | 3 | A.4.24 | 886 | P |  |  |  | Change the status for "OBSS2.1" from "M" to "O" and modify the corresponding text describing the feature accordingly. | As in comment. | AGREE IN PRINCIPLE (OBSS: 2010-11-10 15:14:10Z) Same as CID #886 Principle. See CiD #308. TXOP negotiation is now optional but it is mandatory to advertise TXOP schedules. No text changes needed. | OBSS | OBSS | [5 empty] | 2010-11-10 15:14 | OBSS
984 | Wang, Qi | 164 | 1 | A.4.24 | 86 | 3 | T | Y | 86 | 3 | A.4.24 | 892 | P |  |  |  | Change the status for "OBSS2" from "M" to "O" and modify the corresponding text describing the feature accordingly. | As in comment. | AGREE IN PRINCIPLE (OBSS: 2010-11-10 15:14:46Z) Same as CID #886 Principle. See CiD #308. TXOP negotiation is now optional but it is mandatory to advertise TXOP schedules. No text changes needed. | EDITOR | OBSS | [5 empty] | 2010-07-21 20:36 | EDITOR
892 | Wang, Qi | 164 | 1 | A.4.24 | 86 | 3 | T | Y | 86 | 3 | A.4.24 | 886 | P |  |  |  | Change the status for "OBSS2" from "M" to "O" and modify the corresponding text describing the feature accordingly. | As in comment. | AGREE IN PRINCIPLE (OBSS: 2010-11-10 15:14:46Z) Same as CID #886 Principle. See CiD #308. TXOP negotiation is now optional but it is mandatory to advertise TXOP schedules. No text changes needed. | OBSS | OBSS | [5 empty] | 2010-11-10 15:15 | OBSS
983 | Wang, Qi | 164 | 1 | A.4.24 | 86 | 3 | T | Y | 86 | 3 | A.4.24 | 891 | P |  |  |  | Change the status for "OBSS1,1" from "M" to "O" and modify the corresponding text describing the feature accordingly. | As in comment. | AGREE IN PRINCIPLE (OBSS: 2010-11-10 15:15:15Z) Same as CID #886 Principle. See CiD #308. TXOP negotiation is now optional but it is mandatory to advertise TXOP schedules. No text changes needed. | EDITOR | OBSS | [5 empty] | 2010-07-21 20:35 | EDITOR
891 | Wang, Qi | 164 | 1 | A.4.24 | 86 | 3 | T | Y | 86 | 3 | A.4.24 | 886 | P |  |  |  | Change the status for "OBSS1,1" from "M" to "O" and modify the corresponding text describing the feature accordingly. | As in comment. | AGREE IN PRINCIPLE (OBSS: 2010-11-10 15:15:15Z) Same as CID #886 Principle. See CiD #308. TXOP negotiation is now optional but it is mandatory to advertise TXOP schedules. No text changes needed. | OBSS | OBSS | [5 empty] | 2010-11-10 15:15 | OBSS
982 | Wang, Qi | 164 | 1 | A.4.24 | 86 | 3 | T | Y | 86 | 3 | A.4.24 | 981 | P |  |  |  | Change the status for "OBSS1" from "M" to "O" and modify the corresponding text describing the feature accordingly. | As in comment. | AGREE IN PRINCIPLE (OBSS: 2010-11-10 15:15:46Z) Same as CID #886 Principle. See CiD #308. TXOP negotiation is now optional but it is mandatory to advertise TXOP schedules. No text changes needed. | EDITOR | OBSS | [5 empty] | 2010-07-21 20:35 | EDITOR
890 | Wang, Qi | 164 | 1 | A.4.24 | 86 | 3 | T | Y | 86 | 3 | A.4.24 | 889 | P |  |  |  | Change the status for "OBSS1" from "M" to "O" and modify the corresponding text describing the feature accordingly. | As in comment. | AGREE IN PRINCIPLE (OBSS: 2010-11-10 15:16:28Z) Same as CID #886 Principle. See CiD #308. TXOP negotiation is now optional but it is mandatory to advertise TXOP schedules. No text changes needed. | EDITOR | OBSS | [5 empty] | 2010-07-21 18:18 | EDITOR
889 | Wang, Qi | 164 | 1 | A.4.24 | 86 | 3 | T | Y | 86 | 3 | A.4.24 | 886 | P |  |  |  | Change the status for "OBSS1" from "M" to "O" and modify the corresponding text describing the feature accordingly. | As in comment. | AGREE IN PRINCIPLE (OBSS: 2010-11-10 15:16:28Z) Same as CID #886 Principle. See CiD #308. TXOP negotiation is now optional but it is mandatory to advertise TXOP schedules. No text changes needed. | OBSS | OBSS | [5 empty] | 2010-11-10 15:17 | OBSS
978 | Wang, Qi | 164 | 1 | A.4.3 | 84 | 15 | T | Y | 84 | 15 | A.4.3 | 886 | P |  |  |  | CFaa1, change the status of "OBSS Management supported?" from "M" to "O", and modify the corresponding text describing the feature accordingly. | As in comment. | AGREE IN PRINCIPLE (OBSS: 2010-11-10 15:17:04Z) Principle. See CiD #308. TXOP negotiation is now optional but it is mandatory to advertise TXOP schedules. No text changes needed. | EDITOR | OBSS | [5 empty] | 2010-07-21 20:35 | EDITOR
886 | Wang, Qi | 164 | 1 | A.4.3 | 84 | 15 | T | Y | 84 | 15 | A.4.3 |  | P |  |  |  | CFaa1, change the status of "OBSS Management supported?" from "M" to "O", and modify the corresponding text describing the feature accordingly. | As in comment. | AGREE IN PRINCIPLE (OBSS: 2010-11-10 15:17:04Z) Principle. See CiD #308. TXOP negotiation is now optional but it is mandatory to advertise TXOP schedules. No text changes needed. | OBSS | OBSS | [5 empty] | 2010-11-10 15:17 | OBSS
846 | Wang, Qi | 164 | 1 | 9.2.8.1 | 37 | 28 | T | Y | 37 | 28 | 9.2.8.1 |  | P |  |  |  | "… an AP may use the OBSS information reported by STAs to select the responding STA." What is the expected action of the chosen reporting STA? Please clarify the behavior and modify the text accordingly. | As in comment. | AGREE IN PRINCIPLE (OBSS: 2010-11-10 15:31:19Z) The commented text is now deleted (See CID #669) | MRG | MRG | [5 empty] | 2010-11-10 15:32 | OBSS
938 | Wang, Qi | 164 | 1 | 9.2.8.1 | 37 | 28 | T | Y | 37 | 28 | 9.2.8.1 | 846 | P |  |  |  | "… an AP may use the OBSS information reported by STAs to select the responding STA." What is the expected action of the chosen reporting STA? Please clarify the behavior and modify the text accordingly. | As in comment. | AGREE IN PRINCIPLE (OBSS: 2010-11-10 15:31:19Z) The commented text is now deleted (See CID #669) | EDITOR | OBSS | [5 empty] | 2010-07-21 18:22 | EDITOR
803 | Venkatesan, Ganesh | 164 | 1 | 7.3.2.77 | 16 | 34,38 | T | N | 16 | 3438 | 7.3.2.77 |  | P |  |  |  | How can meaningful AC_VO and AC_VI bitrates be specified using 4 bits if the bit rate is in bits/second? | Choose a different unit so that AC_VI and AC_VO bit rates can be represented using 4 bits. Otherwise use a suitable size (1 or 2 octets, for instance) for these sub-fields. | AGREE IN PRINCIPLE (OBSS: 2010-11-10 15:32:44Z) Principle. See CID #272. No changes required. | OBSS | OBSS | [5 empty] | 2010-11-10 15:33 | OBSS
758 | Stephenson, Dave | 164 | 1 | 7.3.1.9 | 10 | 1 | T | Y | 10 | 1 | 7.3.1.9 |  | P |  |  |  | The text says the "TS should not be created …". Should seeems like the wrong word. Normally when the HC suggest an alternative, the TS "is" not created. | Fix the text. | AGREE IN PRINCIPLE (OBSS: 2010-11-10 15:37:45Z) Accept in Principle. In P10 Table 7-23, Replace "The TS should not be created because the schedule conflicts with an existing schedule; however, a suggested schedule is provided so that the initiating STA may attempt to create a schedule with the suggested change" with "The TS schedule conflicts with an existing schedule; an alternative schedule is provided." | OBSS | OBSS |  | Is this an MRG comment? |  |  |  | 2010-11-10 15:38 | OBSS
582 | Hunter, David | 164 | 1 | 9.9.3.2 | 40 | 35 | T | Y | 40 | 35 | 9.9.3.2 |  | P |  |  |  | Which SME is being discussed here. The other references to "SME" in 802.11 make it clear whether the SME is related to the AP, a non-AP STA, the Supplicant, etc. | Replace "by the SME" with "by the AP's SME" and on the next line replace "request by the SME" with "requested by the AP's SME". However, the text would be clearer if the text added to the lines 35-36 were deleted: this sentence is a "should", and so there is no necessity to refer to the possibility of the AP's SME requesting a TS teardown. Adding in a reference to an obvious possiblity is more confusing than not having that reference at all. | AGREE IN PRINCIPLE (OBSS: 2010-11-10 16:48:39Z) Move to Interworking. The edits to baseline text (in Cl. 9.9.3.2) referred to here is deleted from TGaa draft. | Interworking | Interworking | [5 empty] | 2010-11-10 16:49 | OBSS
109 | Durand, Roger | 164 | 1 | General |  |  | T | Y |  |  | General |  | P |  |  |  | Overlapping BSS mitigation and ovelapping BSS management techniques will only exacerbate or make worse any present overcapacity problem. Using EDCA alone is superior to the solutions proposed for equal access to the medium. | Make all aspects that address coverlapping BSS mitigation and or overlapping BSS management techniques, optional. | AGREE IN PRINCIPLE (OBSS: 2010-11-10 17:09:19Z) Accept in principle - In section Annex A.4.23 and 24, move OBSS into Robust AVT extensions AVT 5. Then global search and replace CFaa1 with AVT 5. | OBSS | OBSS | [5 empty] | 2010-11-10 17:10 | OBSS
797 | Venkatesan, Ganesh | 164 | 1 | 7.2.3.1 | 9 | Table 7-8 | T | N | 9 |  | 7.2.3.1 |  | P |  |  |  | There is something missing in the Notes column corresponding to HCCA TXOP Advertisement. "The HCCA TXOP Advertisement element is present if both dot11QLoadReportEnabled and dot11CF_Pollable are true and dot11CF-Pollable is false" | dot11CFPollable is the MIB variable. So, should the condition be "both do11QLoadReportEnabled and dot11CFPollable are true and CF-Pollable is false"? Still dot11CFPollable set to true and CF-Pollable set to false seems like a contradiction. | AGREE IN PRINCIPLE (OBSS: 2010-11-10 17:37:30Z) Editor instructions in document 10/1009r1 -- Addressed by CID #18. No additional text changes are required. | OBSS | OBSS | [5 empty] | 2010-11-10 17:40 | OBSS
607 | Kolze, Tom | 164 | 1 | 7.3.1 aa32 | 11 | 16 | T | Y | 11 | 16 | 7.3.1 aa32 |  | P |  |  |  | "TXOP Reservation" field is not associated with a frame. Please specify the frame(s) in which the "TXOP Reservation" field is used. | Delete all uses and mentions of "TXOP Reservation". Or better yet, identify any and all frames where "TXOP Reservation" field is, or may be, used. | AGREE IN PRINCIPLE (OBSS: 2010-11-10 17:43:19Z) Resolved by CID #265. No additional text changes required. | OBSS | OBSS | [5 empty] | 2010-11-10 17:44 | OBSS
698 | Stephens, Adrian | 164 | 1 | 7.3.2.77 | 16 | 34 | T | Y | 16 | 34 | 7.3.2.77 |  | P |  |  |  | Why are the peak bitrate fields specific to MMPDUs? Also seeing as MMPDUs are transmitted using AC_VO, the value of this field for AC_VI is necessarily zero. I suspect you mean something other than MMPDUs. | Replace MMPDUs with what you meant. (MSDUs and A-MSDUs)? | AGREE IN PRINCIPLE (OBSS: 2010-11-10 17:45:14Z) Change MMPDU to MSDU in P17 L33-41 (Draft 1.02). (2 changes) | OBSS | OBSS | [5 empty] | 2010-11-10 17:46 | OBSS
360 | Hart, Bria | 164 | 1 | 11.aa24.2 | 82 | 10 | T | Y | 82 | 10 | 11.aa24.2 | 361 | P |  |  |  | "not start to process" seems like it clashes with P82L8 which is a simple time-out | Defer starting timer until processing started. Also beacons are unreliable, and 100 BI (and 3 Bis) was used elsewhere - need consistency | AGREE IN PRINCIPLE (OBSS: 2010-11-10 18:02:56Z) Same as CID #361 | OBSS | OBSS | [5 empty] | 2010-11-10 18:03 | OBSS
504 | Hart, Bria | 164 | 1 | 11.aa24.2 | 82 | 10 | T | Y | 82 | 10 | 11.aa24.2 | 360 | P |  |  |  | "not start to process" seems like it clashes with P82L8 which is a simple time-out | Defer starting timer until processing started. Also beacons are unreliable, and 100 BI (and 3 Bis) was used elsewhere - need consistency | AGREE IN PRINCIPLE (OBSS: 2010-11-10 18:02:56Z) Same as CID #361 | EDITOR | OBSS | [5 empty] | 2010-07-21 18:08 | EDITOR
511 | Hart, Bria | 164 | 1 | 11.aa24.3 | 82 | 23 | T | Y | 82 | 23 | 11.aa24.3 | 367 | P |  |  |  | TXOP? or recurring TXOP i.e. schedule | Clarify, throughout section | AGREE IN PRINCIPLE (OBSS: 2010-11-10 18:05:43Z) P88L45-47 Replace "An AP for which dot11RobustAVStreamingImplemented is true shall be able to maintain an avoidance TXOP Reservation for each overlapping HCCA AP. This avoidance TXOP is a period of time that the AP should try to avoid using when creating schedules for new TS requests." with "An AP for which dot11RobustAVStreamingImplemented is true shall be able to maintain an avoidance TXOP Reservation field for each overlapping HCCA AP. These fields indicate the schedules that the AP should try to avoid when creating schedules for new TS requests." | EDITOR | OBSS | [5 empty] | 2010-07-21 18:09 | EDITOR
367 | Hart, Bria | 164 | 1 | 11.aa24.3 | 82 | 23 | T | Y | 82 | 23 | 11.aa24.3 |  | P |  |  |  | TXOP? or recurring TXOP i.e. schedule | Clarify, throughout section | AGREE IN PRINCIPLE (OBSS: 2010-11-10 18:05:43Z) P88L45-47 Replace "An AP for which dot11RobustAVStreamingImplemented is true shall be able to maintain an avoidance TXOP Reservation for each overlapping HCCA AP. This avoidance TXOP is a period of time that the AP should try to avoid using when creating schedules for new TS requests." with "An AP for which dot11RobustAVStreamingImplemented is true shall be able to maintain an avoidance TXOP Reservation field for each overlapping HCCA AP. These fields indicate the schedules that the AP should try to avoid when creating schedules for new TS requests." | OBSS | OBSS | [5 empty] | 2010-11-10 18:06 | OBSS
502 | Hart, Bria | 164 | 1 | 11.aa24.2 | 81 | 47 | T | Y | 81 | 47 | 11.aa24.2 | 358 | P |  |  |  | This has a "shall", dependent on "Overlap field being greater than 0",so in turn Overlap field needs a shall | Add | AGREE IN PRINCIPLE (OBSS: 2010-11-10 18:08:03Z) Replace P88L9-10 "When an HCCA AP that is overlapping with another AP, i.e. the Overlap field in the QLoad Report is greater than 0, the AP shall examine the TXOP Reservation field(s), if present, in received HCCA TXOP Advertisements of all its directly overlapping APs before accepting a TSPEC request that has the Access Policy subfield of the TSPEC element set to HCCA or HEMM." with "An HCCA AP overlapping with another HCCA AP shall examine any TXOP Reservation field(s) present in received HCCA TXOP Advertisements before accepting a TSPEC request that has the Access Policy subfield of the TSPEC element set to HCCA or HEMM." | EDITOR | OBSS | [5 empty] | 2010-07-21 18:08 | EDITOR
358 | Hart, Bria | 164 | 1 | 11.aa24.2 | 81 | 47 | T | Y | 81 | 47 | 11.aa24.2 |  | P |  |  |  | This has a "shall", dependent on "Overlap field being greater than 0",so in turn Overlap field needs a shall | Add | AGREE IN PRINCIPLE (OBSS: 2010-11-10 18:08:03Z) Replace P88L9-10 "When an HCCA AP that is overlapping with another AP, i.e. the Overlap field in the QLoad Report is greater than 0, the AP shall examine the TXOP Reservation field(s), if present, in received HCCA TXOP Advertisements of all its directly overlapping APs before accepting a TSPEC request that has the Access Policy subfield of the TSPEC element set to HCCA or HEMM." with "An HCCA AP overlapping with another HCCA AP shall examine any TXOP Reservation field(s) present in received HCCA TXOP Advertisements before accepting a TSPEC request that has the Access Policy subfield of the TSPEC element set to HCCA or HEMM." | OBSS | OBSS | [5 empty] | 2010-11-10 18:08 | OBSS
596 | Hunter, David | 164 | 1 | 11.aa24.3 | 82 | 27 | T | Y | 82 | 27 | 11.aa24.3 |  | P |  |  |  | The requirement to discard the previous avoidance record seems to assume that the incoming advertisement frame from the other AP includes all reservations that the other AP has made. This needs to be stated. | On line 26, before the first sentence, add the statement: "The AP that transmits a TXOP advertisement shall include records of all of its awarded allocations in the TXOP advertisement." | AGREE IN PRINCIPLE (OBSS: 2010-11-10 18:09:22Z) Principle. See CID 265. In cl.11.aa.24.2 (CID 354), the description states that the HC shall advertise for each reservations in the HCCA TXOP Advertisement element. No text changes required to address this comment. | OBSS | OBSS | [5 empty] | 2010-11-10 18:10 | OBSS
650 | Purnadi, Rene | 164 | 1 | 7.4.7.aa20 | 32 | 35 | T | Y | 32 | 35 | 7.4.7.aa20 |  | P |  |  |  | If only a new TXOP is included in the TXOP Reservation field, how a new AP in OBSS knows the whole picture of the reserved TXOPs in the OBSS? | Please clarify | AGREE IN PRINCIPLE (OBSS: 2010-11-10 18:12:48Z) Principle. TXOP Advertisement element now contains all reservations. No changes required for this comment. See CiD #265. | OBSS | OBSS | [5 empty] | 2010-11-10 18:13 | OBSS
790 | Venkatesan, Ganesh | 164 | 1 | 5.2.12.4 | 3,4 | 51-53,1 | E | N | 34 |  | 5.2.12.4 |  | P |  |  |  | The objective of OBSS management is to mitigate the effects of OBSS and to provide the means to • provide additional information for channel selection, • extend the admission control mechanism to a distributed environment, • enable the coordination of scheduled TXOPs between overlapping BSSs OBSS mechanisms only provide the information. This information can be used by the SME to utilize/share the available medium time. This is not clear from the description above. | Reword as follows: The objective of OBSS management is to provide information that a SME in the AP could use to: • select the best operating channel, • extend admission control mechanism(s) to a distributed environment, • enable the coordination of scheduled TXOPs across overlapping BSSs | AGREE IN PRINCIPLE (OBSS: 2010-11-11 05:11:25Z) Editorial Instructions in document 10/1030r1 | OBSS | OBSS | [5 empty] | 2010-11-11 05:12 | OBSS
834 | Wang, Qi | 164 | 1 | 7.3.2.aa94 | 24 | 29 | T | Y | 24 | 29 | 7.3.2.aa94 |  | P |  |  |  | "… that can be received from overlapping Aps." Depending on the relative geographical locations of the reporting and receiving Aps, and the locations of the overlapping Aps included in the report, the traffic load of some of these overlapping Aps may be entirely irrelevant to the report's receiving AP's BSS. So, please explain why this is useful information to report and how the receiving AP can use the info. Otherwise, remove this\ reporting item. | As in comment. | AGREE IN PRINCIPLE (OBSS: 2010-11-11 05:16:12Z) See CID #234 | OBSS | OBSS | [5 empty] | 2010-11-11 05:16 | OBSS
926 | Wang, Qi | 164 | 1 | 7.3.2.aa94 | 24 | 29 | T | Y | 24 | 29 | 7.3.2.aa94 | 834 | P |  |  |  | "… that can be received from overlapping Aps." Depending on the relative geographical locations of the reporting and receiving Aps, and the locations of the overlapping Aps included in the report, the traffic load of some of these overlapping Aps may be entirely irrelevant to the report's receiving AP's BSS. So, please explain why this is useful information to report and how the receiving AP can use the info. Otherwise, remove this reporting item. | As in comment. | AGREE IN PRINCIPLE (OBSS: 2010-11-11 05:16:12Z) See CID #234 | EDITOR | OBSS | [5 empty] | 2010-07-21 18:21 | EDITOR
882 | Wang, Qi | 164 | 1 | 11aa.24.1 | 80 | 37 | T | Y | 80 | 37 | 11aa.24.1 |  | P |  |  |  | "… any newly accepted TSPECs that are intended for …" TSPECs are not always used by STAs (certainly not all STAs) in a BSS. So, how can the calculation of Qload using TSPEC parameters accurately reflect the BSS traffic load? Please explain. | As in comment. | AGREE IN PRINCIPLE (OBSS: 2010-11-11 19:46:46Z) See CID #341. | OBSS | OBSS | [5 empty] | 2010-11-11 19:47 | OBSS
974 | Wang, Qi | 164 | 1 | 11aa.24.1 | 80 | 37 | T | Y | 80 | 37 | 11aa.24.1 | 882 | P |  |  |  | "… any newly accepted TSPECs that are intended for …" TSPECs are not always used by STAs (certainly not all STAs) in a BSS. So, how can the calculation of Qload using TSPEC parameters accurately reflect the BSS traffic load? Please explain. | As in comment. | AGREE IN PRINCIPLE (OBSS: 2010-11-11 19:46:46Z) See CID #341. | EDITOR | OBSS | [5 empty] | 2010-07-21 20:35 | EDITOR
992 | Chu, Liwen | 164 | 1 |  | 31 | 27 | T | Y | 31 | 27 |  |  | P |  |  |  | It is good to inlude QLoad of itself when sending Qload Request frame. In case the receiver does not have transmitter's Qload information, the receiver can get it. | As proposed. | AGREE IN PRINCIPLE (OBSS: 2010-11-11 19:49:04Z) In Table 7-aa57n, change order 3 from reserved to QLoad Report element. Add "The QLoad Report element is defined in 7.3.2.aa94 and contains the QLoad report corresponding to the AP sending the request." after the Dialog Token paragraph. | OBSS | OBSS | [5 empty] | 2010-11-11 19:54 | OBSS
398 | Hart, Bria | 164 | 1 | 5.2.12.4 | 4 | 5 | T | Y | 4 | 5 | 5.2.12.4 | 254 | P |  |  |  | This feature refers to "QoS traffic load of that AP" (and together with later material) takes the perspective that non-QoS-marked traffic has no importance, yet we know many QoS flows are carried over non-QoS APs, non-QoS-clients, and/or are improperly marked as non-QoS (due to incomplete support in app, OS, etc). Further, non-QoS traffic is vitally important too, since in many respects this is the core use case of 802.11. For this reason the PAR imposes a "coexistence" requirement on 11aa | Improve proposal to provide adequate coexistence protection to non-QoS APs, non-QoS-clients, and non-QoS packets. E.g. if there are M 11aa APs and N non-11aa APs, report N/(M+N) medium time is taken by non-11aa APs | AGREE IN PRINCIPLE (OBSS: 2010-11-11 20:51:29Z) See document 10/1324r2 for editor instructions. | EDITOR | OBSS | [5 empty] | 2010-07-21 20:44 | EDITOR
254 | Hart, Bria | 164 | 1 | 5.2.12.4 | 4 | 5 | T | Y | 4 | 5 | 5.2.12.4 |  | P |  |  |  | This feature refers to "QoS traffic load of that AP" (and together with later material) takes the perspective that non-QoS-marked traffic has no importance, yet we know many QoS flows are carried over non-QoS APs, non-QoS-clients, and/or are improperly marked as non-QoS (due to incomplete support in app, OS, etc). Further, non-QoS traffic is vitally important too, since in many respects this is the core use case of 802.11. For this reason the PAR imposes a "coexistence" requirement on 11aa | Improve proposal to provide adequate coexistence protection to non-QoS APs, non-QoS-clients, and non-QoS packets. E.g. if there are M 11aa APs and N non-11aa APs, report N/(M+N) medium time is taken by non-11aa APs | AGREE IN PRINCIPLE (OBSS: 2010-11-11 20:51:29Z) See document 10/1324r2 for editor instructions. | OBSS | OBSS | [5 empty] | 2010-11-11 20:52 | OBSS
256 | Hart, Bria | 164 | 1 | 5.2.12.6 | 4 | 10 | T | Y | 4 | 10 | 5.2.12.6 | 400 | P |  |  | 5 | I expected a bulleted para for intra AC flow prioritorization | Add | AGREE IN PRINCIPLE (SCS: 2010-07-14 18:04:37Z) Add a new sub-clause 5.2.12.6 with the title "Intra-Access Category TS prioritization" In this new sub-clause insert the following text: Intra-Access Category TS prioritization provides six EDCA transmit queues that map to four EDCAF to enable differentiation between traffic streams that are in the same Access Category, so that finer grained prioritzation can be applied between individual video streams or voice streams. Also see document 11-10-950-0 | EDITOR | approved_SCS_waikaloa |  | AGREE IN PRINCIPLE (SCS: 2010-07-15 17:04:47Z) |  |  |  | 2010-09-20 08:53 | SCS
400 | Hart, Bria | 164 | 1 | 5.2.12.6 | 4 | 10 | T | Y | 4 | 10 | 5.2.12.6 |  | P |  |  | 5 | I expected a bulleted para for intra AC flow prioritorization | Add | AGREE IN PRINCIPLE (SCS: 2010-07-14 18:04:37Z) Add a new sub-clause 5.2.12.6 with the title "Intra-Access Category TS prioritization" In this new sub-clause insert the following text: Intra-Access Category TS prioritization provides six EDCA transmit queues that map to four EDCAF to enable differentiation between traffic streams that are in the same Access Category, so that finer grained prioritzation can be applied between individual video streams or voice streams. Also see document 11-10-950-0 | EDITOR | approved_SCS_waikaloa |  | AGREE IN PRINCIPLE (SCS: 2010-07-14 18:04:37Z) Add a new sub-clause 5.2.12.6 with the title "Intra-Access Category TS prioritization" In this new sub-clause insert the following text: Intra-Access Category TS prioritization provides six EDCA transmit queues that map to four EDCAF to enable differentiation between traffic streams that are in the same Access Category, so that finer grained prioritzation can be applied between individual video streams or voice streams. Also see document 11-10-950-0 | I | EDITOR: 2010-09-20 08:57:46Z | 1.02 | 2010-09-20 08:58 | EDITOR
393 | Hart, Bria | 164 | 1 | 1.2 | 2 | 10 | E | N | 2 | 10 | 1.2 | 249 | P |  |  | 5 | "Intra AC prioritorization" always seemed unclear to me | "Intra AC prioritorization" => "Intra AC flow prioritorization". Ditto title of 7.3.2.aa91 | AGREE IN PRINCIPLE (SCS: 2010-09-13 21:23:45Z) Change "Intra-Access Category Prioritization" to "Intra-Access Category TS prioritization" throughout the draft. Change "Intra-Access Category Priority" to "Intra-Access Category TS priority" throughout the draft. | EDITOR | approved_SCS_waikaloa |  | AGREE IN PRINCIPLE (SCS: 2010-07-15 18:31:47Z) The task group prefer to use the name "Intra-Access Category TS prioritization" Change "Intra-Access Category Prioritization" to "Intra-Access Category TS prioritization" throughout the draft. Change "Intra-Access Category Priority" to "Intra-Access Category TS priority" throughout the draft. Also see CID #400 | N | Duplicate comment |  | 2010-09-23 16:04 | EDITOR
249 | Hart, Bria | 164 | 1 | 1.2 | 2 | 10 | E | N | 2 | 10 | 1.2 |  | P |  |  | 5 | "Intra AC prioritorization" always seemed unclear to me | "Intra AC prioritorization" => "Intra AC flow prioritorization". Ditto title of 7.3.2.aa91 | AGREE IN PRINCIPLE (SCS: 2010-09-13 21:25:12Z) Change "Intra-Access Category Prioritization" to "Intra-Access Category TS prioritization" throughout the draft. Change "Intra-Access Category Priority" to "Intra-Access Category TS priority" throughout the draft. | EDITOR | approved_SCS_waikaloa |  | AGREE IN PRINCIPLE (SCS: 2010-07-15 17:14:22Z) | I | EDITOR: 2010-09-20 09:02:19Z | 1.02 | 2010-09-20 09:02 | EDITOR
396 | Hart, Bria | 164 | 1 | 5.2.12.3 | 3 | 45 | T | Y | 3 | 45 | 5.2.12.3 | 252 | P |  |  | 5 | The first sentence should encapsulate the definition of the feature yet sounds like an ADDTS exchange; the definition is deferred until the second sentence | Merge sentences /rewrite so that the first, single sentence encapsulates the feature. E.g. insert "in order that" in place of "Once classified", or some better version | AGREE IN PRINCIPLE (SCS: 2010-09-13 21:31:31Z) - Change "The stream classification service enables the establishment of a stream that is classified using layer 2 and/or layer 3 signaling. Once classified, packets belonging to a stream are assigned to an Access Category and are tagged with their packet drop eligibility." to "The stream classification service enables the establishment of a classification using layer 2 and/or layer 3 signaling to match incoming unicast packets. Once classified, packets matching the classification are assigned to an Access Category and are tagged with their packet drop eligibility." | EDITOR | approved_SCS_waikaloa | [5 empty] | 2010-09-20 08:53 | SCS
252 | Hart, Bria | 164 | 1 | 5.2.12.3 | 3 | 45 | T | Y | 3 | 45 | 5.2.12.3 |  | P |  |  | 5 | The first sentence should encapsulate the definition of the feature yet sounds like an ADDTS exchange; the definition is deferred until the second sentence | Merge sentences /rewrite so that the first, single sentence encapsulates the feature. E.g. insert "in order that" in place of "Once classified", or some better version | AGREE IN PRINCIPLE (SCS: 2010-09-13 21:31:31Z) - Change "The stream classification service enables the establishment of a stream that is classified using layer 2 and/or layer 3 signaling. Once classified, packets belonging to a stream are assigned to an Access Category and are tagged with their packet drop eligibility." to "The stream classification service enables the establishment of a classification using layer 2 and/or layer 3 signaling to match incoming unicast packets. Once classified, packets matching the classification are assigned to an Access Category and are tagged with their packet drop eligibility." | EDITOR | approved_SCS_waikaloa |  | AGREE IN PRINCIPLE (SCS: 2010-07-23 09:54:59Z) Change "The stream classification service enables the establishment of a stream that is classified using layer 2 and/or layer 3 signaling. Once classified, packets belonging to a stream are assigned to an Access Category and are tagged with their packet drop eligibility." to "The stream classification service enables the establishment of classifier using layer 2 and/or layer 3 signaling to match incoming unicast packets. Once classified, packets matching the classification are assigned to an Access Category and are tagged with their packet drop eligibility." | I | EDITOR: 2010-09-20 09:02:22Z | 1.02 | 2010-09-20 09:02 | EDITOR
603 | Kolze, Tom | 164 | 1 | 4 | 3 | 20 | E | Y | 3 | 20 | 4 | 805 | P |  |  | 5 | Use "Stream Classification Service Identifier" instead of "Stream Classification Service Identifier" in describing "SCISD". | Use "Stream Classification Service Identifier" instead of "Stream Classification Service Identifier" in describing "SCISD". | AGREE IN PRINCIPLE (SCS: 2010-09-13 21:34:39Z) - Change description to "Stream Classification Service Identifier" | EDITOR | approved_SCS_waikaloa |  | AGREE (SCS: 2010-07-15 17:01:54Z) | N | Duplicate comment |  | 2010-09-23 16:04 | EDITOR
553 | Hunter, David | 164 | 1 | 4 | 3 | 20 | E | Y | 3 | 20 | 4 | 805 | P |  |  | 5 | One term was left out of the definition. | Replace "Stream Classification Identifier" with "stream classification service identifier". | AGREE IN PRINCIPLE (SCS: 2010-09-13 21:34:49Z) Change description to "Stream Classification Service Identifier" | EDITOR | approved_SCS_waikaloa |  | AGREE (SCS: 2010-07-15 17:01:40Z) | N | Duplicate comment |  | 2010-09-23 16:04 | EDITOR
69 | Banerjea, Raja | 164 | 1 | 7.1.3.5a | 6 | 21 | T | Y | 6 | 21 | 7.1.3.5a |  | P |  |  | 5 | If the DEI bit is set in the HTControl word and the STA discards the packet due to insufficient resources, should it still ACK receipt of the frame? | Clarify | AGREE IN PRINCIPLE (SCS: 2010-09-13 21:44:01Z) - The intention is that DEI works in the same way as duplicate detection and occurs after ACK. However, behavior cannot be placed in clause 7. Add a new note to clause 9.2.0b.9 ACK procedure: NOTE--The receiver STA performs the ACK procedure on all successfully received frames requiring acknowledgment, even if the frame is subsequently discarded due to drop eligibility (see DEI subfield in 7.1.3.5a). | EDITOR | approved_SCS_waikaloa |  | AGREE IN PRINCIPLE (SCS: 2010-07-14 15:53:12Z) The intention is that DEI works in the same way as duplicate detection and occurs after ACK. However, behavior cannot be placed in clause 7. Add a new note to clause 9.2.0b.9 ACK procedure: NOTE—The receiver STA performs the ACK procedure on all successfully received frames requiring acknowledgment, even if the frame is subsequently discarded due to drop eligibility (see DEI subfield in 7.1.3.5a). | I | EDITOR: 2010-09-20 09:02:27Z | 1.02 | 2010-09-20 09:02 | EDITOR
410 | Hart, Bria | 164 | 1 | 7.3.2 | 12 | 1 | T | Y | 12 | 1 | 7.3.2 |  | P |  |  | 5 | SCS Request and SCS Response are marked as extensible yet looking the elements, this does not seem to possible - parsing would always be impossible | Either allow non-ambiguous parsing of extension fields or mark as non-extensible. Also, most of the section numbers in this table look stale | AGREE IN PRINCIPLE (SCS: 2010-09-13 21:51:00Z) Append a box to Figure 7-aa12 with the label "Optional Subelements" and a length of "variable" At the end of clause 7.3.2.aa92 add the following: The Optional Subelements field format contains zero or more subelements, each consisting of a one octet Subelement ID field, a one octet Length field and a variable length Data field, as shown in Figure 7-95p. The optional subelements are ordered by non-decreasing Subelement ID. The Subelement ID field values for the defined optional subelements are shown in Table 7-aa?. A Yes in the Extensible column of a subelement listed in Table 7-aa? Indicates that the length of the subelement might be extended in future revisions or amendments of this standard. When the Extensible column of an element is Subelement, then the subelement might be extended in future revisions or amendments of this standard by defining additional subelements within the subelement. See 9.14.2. Table 7-aa?—Optional Subelement Ids for SCS Descriptor Subelement ID Name Length field (octets) Extensible 0-220 Reserved 221 Vendor Specific 3 to 248 222-255 Reserved | EDITOR | approved_SCS_waikaloa |  | AGREE IN PRINCIPLE (SCS: 2010-07-14 18:55:52Z) Append a box to Figure 7-aa12 with the label "Optional Subelements" and a length of "variable" At the end of clause 7.3.2.aa92 add the following: The Optional Subelements field format contains zero or more subelements, each consisting of a one octet Subelement ID field, a one octet Length field and a variable length Data field, as shown in Figure 7-95p. The optional subelements are ordered by non-decreasing Subelement ID. The Subelement ID field values for the defined optional subelements are shown in Table 7-aa?. A Yes in the Extensible column of a subelement listed in Table 7-aa? indicates that the length of the subelement might be extended in future revisions or amendments of this standard. When the Extensible column of an element is Subelement, then the subelement might be extended in future revisions or amendments of this standard by defining additional subelements within the subelement. See 9.14.2. Table 7-aa?—Optional Subelement IDs for SCS Descriptor Subelement ID Name Length field (octets) Extensible 0-220 Reserved 221 Vendor Specific 3 to 248 222-255 Reserved | I | EDITOR: 2010-09-20 07:10:00Z- Conflicts with edit instructions for CID#765. Cid#410 has been applied, optional subelement in CID#765 not applied | 1.02 | 2010-10-15 16:18 | EDITOR
266 | Hart, Bria | 164 | 1 | 7.3.2 | 12 | 1 | T | Y | 12 | 1 | 7.3.2 | 410 | P |  |  | 5 | SCS Request and SCS Response are marked as extensible yet looking the elements, this does not seem to possible - parsing would always be impossible | Either allow non-ambiguous parsing of extension fields or mark as non-extensible. Also, most of the section numbers in this table look stale | AGREE IN PRINCIPLE (SCS: 2010-09-13 21:53:07Z) - Append a box to Figure 7-aa12 with the label "Optional Subelements" and a length of "variable" At the end of clause 7.3.2.aa92 add the following: The Optional Subelements field format contains zero or more subelements, each consisting of a one octet Subelement ID field, a one octet Length field and a variable length Data field, as shown in Figure 7-95p. The optional subelements are ordered by non-decreasing Subelement ID. The Subelement ID field values for the defined optional subelements are shown in Table 7-aa?. A Yes in the Extensible column of a subelement listed in Table 7-aa? Indicates that the length of the subelement might be extended in future revisions or amendments of this standard. When the Extensible column of an element is Subelement, then the subelement might be extended in future revisions or amendments of this standard by defining additional subelements within the subelement. See 9.14.2. Table 7-aa?—Optional Subelement Ids for SCS Descriptor Subelement ID Name Length field (octets) Extensible 0-220 Reserved 221 Vendor Specific 3 to 248 222-255 Reserved | EDITOR | approved_SCS_waikaloa |  | AGREE IN PRINCIPLE (SCS: 2010-07-15 17:07:46Z) | N | Duplicate comment |  | 2010-09-23 16:04 | EDITOR
573 | Hunter, David | 164 | 1 | 7.3.2.aa91 | 21 | 9 | T | Y | 21 | 9 | 7.3.2.aa91 | 249 | P |  |  | 5 | The term "intra-access category" is confusing. What is an "intra-access"? | Replace "intra-access category priority" with "access category stream priority". | AGREE IN PRINCIPLE (SCS: 2010-09-13 21:53:33Z) See CID#249 for a rename to "Intra-Access TS priority" | EDITOR | approved_SCS_waikaloa |  | AGREE IN PRINCIPLE (SCS: 2010-07-15 17:15:52Z) See CID#249 for a rename to "Intra-Access TS priority" | N | Duplicate comment |  | 2010-09-23 16:04 | EDITOR
422 | Hart, Bria | 164 | 1 | 7.3.2.aa91 | 21 | 22 | T | Y | 21 | 22 | 7.3.2.aa91 | 278 | P |  |  | 5 | "indicates" is an overstatement | "refines" | AGREE IN PRINCIPLE (SCS: 2010-09-13 22:00:32Z) | EDITOR | approved_SCS_waikaloa |  | AGREE IN PRINCIPLE (SCS: 2010-07-14 16:02:55Z) | N | Duplicate comment |  | 2010-09-23 16:04 | EDITOR
278 | Hart, Bria | 164 | 1 | 7.3.2.aa91 | 21 | 22 | T | Y | 21 | 22 | 7.3.2.aa91 |  | P |  |  | 5 | "indicates" is an overstatement | "refines" | AGREE IN PRINCIPLE (SCS: 2010-09-13 22:13:28Z) Change "The Alternate Priority subfield indicates which EDCA queue is used for this stream" to "The Alternate Priority subfield indicates the intended EDCA queue is used for this stream" | EDITOR | approved_SCS_waikaloa |  | AGREE IN PRINCIPLE (SCS: 2010-07-14 16:02:55Z) Change "The Alternate Priority subfield indicates which EDCA queue is used for this stream" to "The Alternate Priority subfield indicates the intended EDCA queue is used for this stream" | I | EDITOR: 2010-09-20 09:02:36Z | 1.02 | 2010-09-20 09:03 | EDITOR
765 | Stephenson, Dave | 164 | 1 | 7.3.2.aa92 | 21 | 30 | T | Y | 21 | 30 | 7.3.2.aa92 |  | P |  |  | 5 | AFAICT, the SCS request element is only used within a SCS Request action frame. Furthermore, the information elment has only 1 subfield which is not an information element--all other subfields are information elements. So why not just define the SCS Request action frame to have these fields and not burn a value from the element ID space? | Delete the SCS Request information element and move the field and their descriptions to the SCS Request action frame clause. | AGREE IN PRINCIPLE (SCS: 2010-09-13 22:17:17Z) See document 10-0951r2 for normative text changes that remove the SCS response element but keep the SCS requets element, as an SCS Request frame can contain multiple SCS requests. | EDITOR | approved_SCS_waikaloa |  | Need to check 11v, as SCS follows the same structure as DMS. It depends upon whether we think the request element might be used anywhere else in the future. If we don't think it will be used anywhere else, we should accept this comment and move the element's contents to the action frame definition. | I | EDITOR: 2010-09-20 07:10:00Z- Conflicts with edit instructions for CID#765. Cid#410 has been applied, optional subelement in CID#765 not applied | 1.02 | 2010-09-20 07:29 | EDITOR
421 | Hart, Bria | 164 | 1 | 7.3.2.aa91 | 21 | 12 | E | Y | 21 | 12 | 7.3.2.aa91 | 277 | P |  |  | 5 | Inclusion of an IE probably relates to a protocol/procedure, so insert references to clause 9/11 | Add references | AGREE IN PRINCIPLE (SCS: 2010-09-13 22:23:41Z)See CID 277 | EDITOR | approved_SCS_waikaloa |  | AGREE IN PRINCIPLE (SCS: 2010-07-15 17:09:19Z) See CID 277 | N | Duplicate comment |  | 2010-09-23 16:04 | EDITOR
821 | Wang, Qi | 164 | 1 | 7.3.2.aa91 | 21 | 17 | T | Y | 21 | 17 | 7.3.2.aa91 |  | P |  |  | 5 | Figure 7-aa10, how is the "User Priority" sub-field set by a requesting non-AP STA? Is it the same or different from the UP value of a MSDU? Please clarify the behavior and modify the text accordingly. | As in comment. | AGREE IN PRINCIPLE (SCS: 2010-09-13 22:24:34Z)Change: "The User Priority subfield indicates the value of the UP of the stream to which this stream relates." to: "The User Priority subfield indicates the desired UP of MPDUs or A-MPDUs of the stream to which this Intra-Access Category Priority element relates." | EDITOR | approved_SCS_waikaloa |  | AGREE IN PRINCIPLE (SCS: 2010-07-15 18:43:43Z) Change: "The User Priority subfield indicates the value of the UP of the stream to which this stream relates." to: "The User Priority subfield indicates the desired UP of MPDUs or A-MPDUs of the stream to which this Intra-Access Category Priority element relates." | I | EDITOR: 2010-09-20 07:42:26Z | 1.02 | 2010-09-20 07:43 | EDITOR
920 | Wang, Qi | 164 | 1 | 7.3.2.aa94 | 24 | 14 | T | Y | 24 | 14 | 7.3.2.aa94 | 826 | P |  |  |  | "… represents the peak composite QoS traffic for the BSS, …" Which BSS is "the BSS"? Please clarify the behavior and modify the text accordingly. | As in comment. | AGREE IN PRINCIPLE (SCS: 2010-09-13 23:44:20Z) - Change: "The Drop Eligibility subfield is set to one to indicate that MPDUs for this stream may be dropped if there are insufficient resources to transmit all SCS streams. The Drop Eligibility subfield is set to zero to indicate that this stream does not support drop eligibility." to "The Drop Eligibility subfield is set to one to indicate that MPDUs for this TS may be dropped if there are insufficient resources to transmit this TS in its entirety. The Drop Eligibility subfield is set to zero to indicate that this TS does not support drop eligibility." | EDITOR | OBSS | [5 empty] | 2010-07-21 18:20 | EDITOR
826 | Wang, Qi | 164 | 1 | 7.3.2.aa91 | 21 | 26 | T | Y | 21 | 26 | 7.3.2.aa91 |  | P |  |  | 5 | "The Drop Eligibility subfield is set to one to indicate that MpDUs for this stream may be dropped if there are insufficient resources to transmit all SCS streams." Does "all SCS streams" mean all SCS streams sent to the requesting STA or all SCS streams sent to all STAs in the BSS? Please clarify the behavior and modify the text accordingly. |  | AGREE IN PRINCIPLE (SCS: 2010-09-13 23:44:20Z) - Change: "The Drop Eligibility subfield is set to one to indicate that MPDUs for this stream may be dropped if there are insufficient resources to transmit all SCS streams. The Drop Eligibility subfield is set to zero to indicate that this stream does not support drop eligibility." to "The Drop Eligibility subfield is set to one to indicate that MPDUs for this TS may be dropped if there are insufficient resources to transmit this TS in its entirety. The Drop Eligibility subfield is set to zero to indicate that this TS does not support drop eligibility." | EDITOR | approved_SCS_waikaloa |  | AGREE (SCS: 2010-07-14 19:19:00Z) Change: "The Drop Eligibility subfield is set to one to indicate that MPDUs for this stream may be dropped if there are insufficient resources to transmit all SCS streams. The Drop Eligibility subfield is set to zero to indicate that this stream does not support drop eligibility." to "The Drop Eligibility subfield is set to one to indicate that MPDUs for this stream may be dropped if there are insufficient resources to transmit this stream. The Drop Eligibility subfield is set to zero to indicate that this stream does not support drop eligibility." | I | EDITOR: 2010-09-20 07:38:33Z | 1.02 | 2010-09-20 07:39 | EDITOR
825 | Wang, Qi | 164 | 1 | 7.3.2.aa91 | 21 | 24 | T | Y | 21 | 24 | 7.3.2.aa91 |  | P |  |  | 5 | "When the Alternative Priority subfield is set to one, the Alternative EDCA queues for this AC is used." In clause 9.1.3.1, it is stated that " Table 9-1aa is used when dot11RobustAVStreamingAlternativeEDCAEnabled is true." So, does this mean that a SCS requesting STA shall set "dot11RobustAVStreamingAlternativeEDCAEnabled" to true? Clarify the requirement and modify the text for "SCS procedure" in clause 11.aa23.2. | As in comment. | AGREE IN PRINCIPLE (SCS: 2010-09-13 23:50:58Z) - SCS can be used by STAs that do not support alternate EDCA queues. Change: "When set to zero, the primary EDCA queue for this AC is used. When the Alternate Priority subfield is set to one, the Alternate EDCA queue for this AC (see 9.1.3.1) is used." to: "When dot11AlternateEDCAActivated is false this subfield is reserved. When the Alternative subfield is set to zero it indicates that the primary EDCA transmit queue for this AC is used and when set to one it indicates that the Alternate EDCA transmit queue for this AC (see 9.1.3.1, and 9.9.1.1) is used." Rename "default EDCA queue" with "primary EDCA transmit queue" throughout the draft. | EDITOR | approved_SCS_waikaloa |  | AGREE IN PRINCIPLE (SCS: 2010-07-14 16:09:19Z) SCS can be used by STAs that do not support alternate EDCA queues. Change: "When set to zero, the primary EDCA queue for this AC is used. When the Alternate Priority subfield is set to one, the Alternate EDCA queue for this AC (see 9.1.3.1) is used." to: "When set to zero or dot11AlternateEDCAActivated is false, the primary EDCA transmit queue for this AC is used. When the Alternate Priority subfield is set to one and dot11AlternateEDCAActivated is true, the Alternate EDCA transmit queue for this AC (see 9.1.3.1, and 9.9.1.1) is used." Rename "default EDCA queue" with "primary EDCA transmit queue" throughout the draft. | I | EDITOR: 2010-09-20 07:36:50Z | 1.02 | 2010-09-20 07:37 | EDITOR
87 | Canpolat, Necati | 164 | 1 | 7.3.2.aa93 | 23 | 15 | E | N | 23 | 15 | 7.3.2.aa93 |  | P |  |  | 5 | "one or more SCS Status" fix the figure. Remove it. Provide another figure that clearly shows there could be one or more SCS status | as suggested | AGREE IN PRINCIPLE (SCS: 2010-09-13 23:57:30Z) See 10-0951r2 where the SCS Response element has been removed and placed in the SCS Response frame, with a new figure to show the multiple SCS Status responses. | EDITOR | approved_SCS_waikaloa |  | AGREE IN PRINCIPLE (SCS: 2010-07-14 22:57:49Z) The exact same design is used by 11v clause 7.3.2.89 (DMS Response element). However the text in 11v is slightly more explicit. Change "one or more SCS Status" to "one or more SCS Status field" Change "The SCS Status List field contains one or more SCS Status duples. The format of the SCS Status duple is defined in Figure 7-aa14." to "The SCS Status List field contains one or more SCS Status fields. The format of the SCS Status field is defined in Figure 7-aa14." Change "Figure 7-aa14—SCS Status duple format" to "Figure 7-aa14—SCS Status field format" | N | EDITOR: 2010-09-20 07:47:15Z- The resolution contains no editing instructions. |  | 2010-09-20 07:47 | EDITOR
440 | Hart, Bria | 164 | 1 | 7.4.2.1 | 27 | 17 | T | Y | 27 | 17 | 7.4.2.1 | 296 | P |  |  | 5 | When including an IE, it is helpful to indicate what its presence means | e.g. "There may be 0 or 1 IACPs .... If the IACP is included, it indicates the IACP of the sream identified by the TCLAS/TCLASP Ies" | AGREE IN PRINCIPLE (SCS: 2010-09-14 00:04:25Z) Add a reference to 11.4.1 to the end of line 17. | EDITOR | approved_SCS_waikaloa |  | DISAGREE (SCS: 2010-07-15 20:34:58Z) The problem is that behaviour is not allowed in clause 7. Clause 11.4.1 already describes the behaviour when the IACP is present. | N | Duplicate comment |  | 2010-09-23 16:04 | EDITOR
296 | Hart, Bria | 164 | 1 | 7.4.2.1 | 27 | 17 | T | Y | 27 | 17 | 7.4.2.1 |  | P |  |  | 5 | When including an IE, it is helpful to indicate what its presence means | e.g. "There may be 0 or 1 IACPs .... If the IACP is included, it indicates the IACP of the sream identified by the TCLAS/TCLASP Ies" | AGREE IN PRINCIPLE (SCS: 2010-09-14 00:05:04Z) Add a reference to 11.4.1 to the end of line 17. | EDITOR | approved_SCS_waikaloa |  | DISAGREE (SCS: 2010-07-15 20:34:58Z) The problem is that behaviour is not allowed in clause 7. Clause 11.4.1 already describes the behaviour when the IACP is present. | I | EDITOR: 2010-09-20 07:52:59Z | 1.02 | 2010-09-20 07:53 | EDITOR
160 | Fischer, Matthew | 164 | 1 | 9.1.3.1 | 35 | 24 | T | Y | 35 | 24 | 9.1.3.1 | 769 | P |  |  | 5 | What is the point of providing separate AC Queue designations if prioritization between them does not exist? | Clarify. | AGREE IN PRINCIPLE (SCS: 2010-09-14 00:19:32Z)See document 11-10-0950r2 | EDITOR | approved_SCS_waikaloa |  | AGREE IN PRINCIPLE (SCS: 2010-07-22 11:04:11Z) See document 11-10-0950 | N | Duplicate comment |  | 2010-09-23 16:04 | EDITOR
769 | Stephenson, Dave | 164 | 1 | 9.1.3.1 | 35 | 20 | T | Y | 35 | 20 | 9.1.3.1 |  | P |  |  | 5 | If there is no defined mechanism for the non-AP STA to determine the probability of being selected, how can it determine which queue (AAC_VO or AC_VO) it needs? Why wouldn't a non-AP STA always ask for AAC_VO? When this happens, how is the AP supposed to determine which STAs get higher priority and then negotiate that? The method that comes to mind is that AP policy would determine that and that policy would be based on information derived from layers above the MAC. I do accept that two sub-queues can have value for prioritizing differernt audio or video streams, but the defined request/response mechanism is not workable (IMO). | Since behavior based on policy is out-of-scope for 802.11, the over-the-air signaling for this feature should be deleted. | AGREE IN PRINCIPLE (SCS: 2010-09-14 00:22:41Z) Prioritization between AC_VI and AAC_VI is described in 10-950r2. The group does not wish to delete the feature as it is an explicit PAR topic for 11aa. | EDITOR | approved_SCS_waikaloa |  | DISAGREE (SCS: 2010-07-22 11:02:04Z) Intra-AC prioritization is an explicit topic in the 11aa PAR. Also see 11-10-0950 that proposes normative behaviour of the priority between AC_VI and AAC_VI | I | EDITOR: 2010-09-20 08:14:47Z | 1.02 | 2010-09-20 08:15 | EDITOR
455 | Hart, Bria | 164 | 1 | 9.1.3.1 | 35 | 22 | T | Y | 35 | 22 | 9.1.3.1 | 311 | P |  |  | 5 | "AAC_VI/AAC_VO or AC_VI/AC_VO" is not clear. Grouping them as "AAC_VI/AC_VI or AAC_VO/AC_VO respectively" helps but "/" means OR so we have 4 things all ORed together (and / is generally avoided in 802.11), so perhaps this just needs to be rendered as two separate sentences for max clarity. | Clarify | AGREE IN PRINCIPLE (SCS: 2010-09-14 00:24:41Z) See 10-950r2 for text changes. | EDITOR | approved_SCS_waikaloa |  | AGREE IN PRINCIPLE (SCS: 2010-07-15 21:13:59Z) | N | Duplicate comment |  | 2010-09-23 16:04 | EDITOR
840 | Wang, Qi | 164 | 1 | 9.1.3.1 | 35 | 20 | T | Y | 35 | 20 | 9.1.3.1 | 769 | P |  |  | 5 | "There is a scheduling function above the VI and VO_EDCAFs that selects an MSDU or an MMPDU from either the AAC_VI/AAC_VO or AC_VI/AC_VO queues such that the queue with the higher UP is provided with a greater probability of being selected…" What does "a greater probability" mean here? Are the packets in a queue with a higher UP always selected first, or selected with a higher probability over some time duration, or selected according to some other rules? Please clarify the behavior and modify the text accordingly. | As in comment. | AGREE IN PRINCIPLE (SCS: 2010-09-14 00:25:01Z) See document 11-10-0950r2 | EDITOR | approved_SCS_waikaloa |  | AGREE IN PRINCIPLE (SCS: 2010-07-22 11:04:11Z) See document 11-10-0950 | N | Duplicate comment |  | 2010-09-23 16:04 | EDITOR
312 | Hart, Bria | 164 | 1 | 9.1.3.1 | 35 | 25 | E | N | 35 | 25 | 9.1.3.1 |  | P |  |  | 5 | Suggest "MSDU/MMPDUs assigned to AAC_VI use the same over-the-air EDCA parameters as AC_VI." Ditto VO | Fix | AGREE IN PRINCIPLE (SCS: 2010-09-14 00:53:28Z) See 10-950r2 | EDITOR | approved_SCS_waikaloa |  | AGREE IN PRINCIPLE (SCS: 2010-07-15 20:40:04Z) Change: "MSDU/MMPDU assigned to AC_VI and AAC_VI use the same over-the-air EDCA parameters of AC_VI. MSDU/MMPDU assigned to AC_VO and AAC_VO use the same over-the-air EDCA parameters of AC_VO." to: "MSDU and MMPDUs assigned to AAC_VI use the VI EDCAF and use the same parameters to control its operation as AC_VI. MSDU and MMPDUs assigned to AAC_VO use the VO EDCAF and use the same parameters to control its operation as AC_VO." See 11-10-0950 for proposal that contains this text change. | I | EDITOR: 2010-09-20 08:15:13Z- | 1.02 | 2010-09-20 08:15 | EDITOR
311 | Hart, Bria | 164 | 1 | 9.1.3.1 | 35 | 22 | T | Y | 35 | 22 | 9.1.3.1 |  | P |  |  | 5 | "AAC_VI/AAC_VO or AC_VI/AC_VO" is not clear. Grouping them as "AAC_VI/AC_VI or AAC_VO/AC_VO respectively" helps but "/" means OR so we have 4 things all ORed together (and / is generally avoided in 802.11), so perhaps this just needs to be rendered as two separate sentences for max clarity. | Clarify | AGREE IN PRINCIPLE (SCS: 2010-09-14 00:54:05Z) See 10-950r2 | EDITOR | approved_SCS_waikaloa |  | AGREE IN PRINCIPLE (SCS: 2010-07-15 21:13:59Z) Change: "There is a scheduling function above the VI and VO EDCAFs that selects an MSDU or an MMPDU from either the AAC_VI/AAC_VO or AC_VI/AC_VO queues such that the queue with the higher UP is provided with a greater probability of being selected." to: "When dot11AlternateEDCAActivated is true, a scheduling function above the VI and VO EDCAFs select an MSDU or an MMPDU from their respective transmit queues such that the queue with the higher UP is provided with a greater probability of being selected." See 11-10-0950 for normative text changes | I | EDITOR: 2010-09-20 08:15:26Z | 1.02 | 2010-09-20 08:16 | EDITOR
932 | Wang, Qi | 164 | 1 | 9.1.3.1 | 35 | 20 | T | Y | 35 | 20 | 9.1.3.1 | 769 | P |  |  | 5 | "There is a scheduling function above the VI and VO_EDCAFs that selects an MSDU or an MMPDU from either the AAC_VI/AAC_VO or AC_VI/AC_VO queues such that the queue with the higher UP is provided with a greater probability of being selected…" What does "a greater probability" mean here? Are the packets in a queue with a higher UP always selected first, or selected with a higher probability over some time duration, or selected according to some other rules? Please clarify the behavior and modify the text accordingly. | As in comment. | AGREE IN PRINCIPLE (SCS: 2010-09-14 00:54:17Z)See document 11-10-0950 | EDITOR | approved_SCS_waikaloa |  | AGREE IN PRINCIPLE (SCS: 2010-07-22 11:04:11Z) See document 11-10-0950 | N | Duplicate comment |  | 2010-09-23 16:04 | EDITOR
667 | Shukla, Ashish | 164 | 1 | 9.1.3.1 | 35 | 20-27 | T | Y | 35 |  | 9.1.3.1 | 769 | P |  |  | 5 | "The AAC_VI and AAC_VO queues share the same EDCAF as AC_VI and AC_VO respectively. There is a scheduling function above the VI and VO EDCAFs that selects an MSDU or an MMPDU from either the AAC_VI/AAC_VO or AC_VI/AC_VO queues such that the queue with the higher UP is provided with a greater probability of being selected." This does not seem to provide any normative behavior. Further this entire paragraph is only true when dot11RobustAVStreamingAlternateEDCAEnabled is true? Could be valid for A-MSDU as well. | Clarify. | AGREE IN PRINCIPLE (SCS: 2010-09-14 00:56:31Z) See document 11-10-950r2 | EDITOR | approved_SCS_waikaloa |  | AGREE IN PRINCIPLE (SCS: 2010-07-22 11:04:11Z) See document 11-10-0950 | N | Duplicate comment |  | 2010-09-23 16:04 | EDITOR
716 | Stephens, Adrian | 164 | 1 | 9.1.3.1 | 35 | 23 | T | Y | 35 | 23 | 9.1.3.1 | 769 | P |  |  | 5 | "The algorithm to prioritize between MSDU/MMPDU in the AAC_VI and AC_VI queues, and between MSDU/MMPDU in the AAC_VO and AC_VO queues, is not specified." Hmmm. So we've gone to the expense, time and virtual trees to describe how to communicate OTA in an standard way about how to map MSDUs to the new alternate queues, but then we say "it's up to the STA" about how to prioritise between these queues. This fundamentally devalues the whole feature. It means that a STA cannot predict or expect that selection of UP 4 vs 5 will have any effect whatsoever on channel access priority. | Provide a normative description of prioritization between the alternate and non-alternate queues. | AGREE IN PRINCIPLE (SCS: 2010-09-14 00:57:02Z) See document 10-950r2 | EDITOR | approved_SCS_waikaloa |  | AGREE IN PRINCIPLE (SCS: 2010-07-22 11:04:11Z) See document 11-10-0950 | N | Duplicate comment |  | 2010-09-23 16:04 | EDITOR
539 | Hiertz, Guido | 164 | 1 | 9.1.3.1 | 35 | 23-24 | T | Y | 35 |  | 9.1.3.1 | 769 | P |  |  | 5 | I have severe doubts about interoperability because of the following statement: "The algorithm to prioritize between MSDU/MMPDU in the AAC_VI 24 and AC_VI queues, and between MSDU/MMPDU in the AAC_VO and AC_VO queues, is not specified." Without a proper mechanism, QoS experiences will depend on the order of devices that are involved in a transmission. While QoS may be OK in one direction, it might be bad in the other direction. | Define a mechanism that is mandatory to implement. Only a common mechanism will guarantee interoperability and similar user experiences. | AGREE IN PRINCIPLE (SCS: 2010-09-14 00:57:15Z)See document 11-10-0950 | EDITOR | approved_SCS_waikaloa |  | AGREE IN PRINCIPLE (SCS: 2010-07-22 11:04:11Z) See document 11-10-0950 | N | Duplicate comment |  | 2010-09-23 16:04 | EDITOR
456 | Hart, Bria | 164 | 1 | 9.1.3.1 | 35 | 25 | E | N | 35 | 25 | 9.1.3.1 | 312 | P |  |  | 5 | Suggest "MSDU/MMPDUs assigned to AAC_VI use the same over-the-air EDCA parameters as AC_VI." Ditto VO | Fix | AGREE IN PRINCIPLE (SCS: 2010-09-14 00:57:29Z) See document 11-10-0950 | EDITOR | approved_SCS_waikaloa |  | AGREE IN PRINCIPLE (SCS: 2010-07-15 20:40:04Z) See document 11-10-0950 | N | Duplicate comment |  | 2010-09-23 16:04 | EDITOR
162 | Fischer, Matthew | 164 | 1 | 9.2.4 | 36 | 27 | T | Y | 36 | 27 | 9.2.4 | 316 | P |  |  | 5 | The reset conditions for SLRC and SSRC are probably incorrect. They attempt to separate QoS Control field frames from those without the field and similarly for DEI. However, the S in SLRC stands for STA, and this means that this counter applies to all frames that have been transmitted. The effect is that if the frame that pushes the SLRC to the limit value happens to be QoS, then the rule is not followed, and if the frame happens to be non-QoS, then the rule is followed - all with no memory of the previous sequence of frames that put the SLRC in the position of one before the limit. | The operation of this counter needs to be more sophisticated than the current proposed rules suggest. | AGREE IN PRINCIPLE (SCS: 2010-09-14 01:14:36Z)See document 10-940r2 | EDITOR | approved_SCS_waikaloa |  | AGREE IN PRINCIPLE (SCS: 2010-07-15 21:53:09Z) See CID #316 for proposed text changes. | N | Duplicate comment |  | 2010-09-23 16:04 | EDITOR
10 | Aboul-Magd, Osama | 164 | 1 | 9..2.5.3 | 36 | 51-53 | T | Y | 36 |  | 9..2.5.3 | 69 | P |  |  | 5 | It seems that frames that are marked with DEI will be retransmitted if lost. This is a very inefficient way of handling the DEI issues and makes the feature not useful. It is also not clear what is the impact of a lost DEI=1 frame on the cw. Would the current cw be doubled? | Unless able to come up with a better way to handle EDI=1 frames, it is recommended to eliminate this feature. | AGREE IN PRINCIPLE (SCS: 2010-09-14 01:15:12Z) See document 10-940r2, CID#69 and 10-950r2 | EDITOR | approved_SCS_waikaloa |  | AGREE IN PRINCIPLE (SCS: 2010-07-15 21:27:59Z) When ACK frames are generated is modified by the resolution of CID#69 The behaviour of CW is clarified in the resoltion of CID #316 No text changes required to resolve this CID | N | Duplicate comment |  | 2010-09-23 16:04 | EDITOR
164 | Fischer, Matthew | 164 | 1 | 9.2.4 | 36 | 25 | T | Y | 36 | 25 | 9.2.4 | 316 | P |  |  | 5 | The restructuring of the paragraph has modified the meaning of the text. Note that the initial sentence of the original text listed several independent conditions which all caused a reset of CW. The new paragraph confuses these independent conditions by making the third condition a sub-condition. | End the sentence that begins on line 25 at MMPDU. Begin a new paragraph by repeating "The CW shall be reset to aCWmin" and following it with "when one of the following happens" - then show the bulletted items. | AGREE IN PRINCIPLE (SCS: 2010-09-14 01:18:13Z) See document 10-940r2 where all changes to clause 9.2.4 are removed from 11aa draft. | EDITOR | approved_SCS_waikaloa |  | AGREE IN PRINCIPLE (SCS: 2010-07-15 21:48:38Z) See CID #316 for proposed text changes | N | Duplicate comment |  | 2010-09-23 16:04 | EDITOR
209 | Gong, Michelle | 164 | 1 | 9.2.4 | 36 | 25-26 | T | Y | 36 |  | 9.2.4 |  | P |  |  | 5 | "after every successful attemp to transmit an MPDU or MMPDU" is also a condition. | Move "after every successful attemp to transmit an MPDU or MMPDU" to one of the bullet items after "when one of the followings happens" | AGREE IN PRINCIPLE (SCS: 2010-09-14 01:18:57Z) See document 10-940r2 where all changes to clause 9.2.4 are removed from 11aa draft. | EDITOR | approved_SCS_waikaloa |  | AGREE IN PRINCIPLE (SCS: 2010-07-15 21:49:43Z) See CID #316 for proposed text changes | N | EDITOR: 2010-09-20 08:27:27Z- The resolution contains no editing instructions. |  | 2010-09-20 08:28 | EDITOR
719 | Stephens, Adrian | 164 | 1 | 9.2.5.3 | 36 | 52 | T | Y | 36 | 52 | 9.2.5.3 |  | P |  |  | 5 | "SRC for the MPDU of type Data or MMPDU". This is propagating an error. The mixing of chalk and cheese. | change to "SRC for the MPDU carrying all or part of an MSDU, A-MSDU or MMPDU" likewise for LRC | AGREE IN PRINCIPLE (SCS: 2010-09-14 01:19:48Z) See document 10-940r2 where all changes to clause 9.2.4 are removed from 11aa draft. | EDITOR | approved_SCS_waikaloa |  | AGREE IN PRINCIPLE (SCS: 2010-07-16 16:18:30Z) See CID #316 for proposed text changes | N | EDITOR: 2010-09-20 08:27:34Z- The resolution contains no editing instructions. |  | 2010-09-20 08:28 | EDITOR
165 | Fischer, Matthew | 164 | 1 | 9.2.4 | 36 | 25 | T | Y | 36 | 25 | 9.2.4 | 316 | P |  |  | 5 | What happens when the SLRC or SSRC reaches dot11XRetryLimit other than CW reset? Does SLRC or SSRC get reset as well? Does it move past the limit value? If it keeps going, then what happens when it reaches dot11XRetryLimit + 1, or +2 or +3? How high can it go? are we just waiting for an SLRC or SSRC reset? Will CW be reset again if it reaches dot11XRetryLimit x 2? | There is a problem here with the behavior of SLRC and SSRC with respect to those counters reaching dot11XRetryLimit. Fix it. | AGREE IN PRINCIPLE (SCS: 2010-09-14 01:20:10Z)See document 10-940r2 where all changes to clause 9.2.4 are removed from 11aa draft. | EDITOR | approved_SCS_waikaloa |  | AGREE IN PRINCIPLE (SCS: 2010-07-15 21:49:43Z) See CID #316 for proposed text changes | N | Duplicate comment |  | 2010-09-23 16:04 | EDITOR
166 | Fischer, Matthew | 164 | 1 | 9.2.5.3 | 36 | 48 | T | Y | 36 | 48 | 9.2.5.3 | 28 | P |  |  | 5 | What happens when the QoS field is present? | Provide a description of what happens for the cited case. | AGREE IN PRINCIPLE (SCS: 2010-09-14 01:20:25Z)The mention of the QoS field is incorrect, it should have been the HT control field. See CID#28 for proposed text change | EDITOR | approved_SCS_waikaloa |  | AGREE IN PRINCIPLE (SCS: 2010-07-19 17:16:36Z) The mention of the QoS field is incorrect, it should have been the HT control field. See CID#28 for proposed text change | N | Duplicate comment |  | 2010-09-23 16:04 | EDITOR
717 | Stephens, Adrian | 164 | 1 | 9.2.4 | 36 | 25 | T | Y | 36 | 25 | 9.2.4 | 719 | P |  |  | 5 | "MPDU or MMPDU," Oh dear, Oh dear. This mixes chalk and cheese. OK, so it's propagating an error from the baseline. | change to "MPDU carrying all or part of an MSDU, A-MSDU or MMPDU" 2 occurances | AGREE IN PRINCIPLE (SCS: 2010-09-14 01:20:57Z) See document 10-940r2 where all changes to clause 9.2.4 are removed from 11aa draft. | EDITOR | approved_SCS_waikaloa |  | AGREE IN PRINCIPLE (SCS: 2010-07-15 21:49:43Z) See CID #316 for proposed text changes | N | Duplicate comment |  | 2010-09-23 16:04 | EDITOR
723 | Stephens, Adrian | 164 | 1 | 9.9.1.5 | 39 | 24 | T | Y | 39 | 24 | 9.9.1.5 |  | P |  |  | 5 | "dot11ShortRetryLimit /dot11ShortDEIRetryLimit" What is the meaning of this slash operator? The usual meaning is divide. I suspect the actual meaning is "either the ShortRetryLimit or the ShortDEIRetryLimit, or some comination of the two according to criteria that I'm keeping secret" Short of joining the secret brotherhood of those who are "in the know" (which undoubtedly requires baring one breast and shouting for Nellie), I don't know how to discover what this means. | Indicate unambiguously which limit applies when. | AGREE IN PRINCIPLE (SCS: 2010-09-14 01:26:51Z) See 11-10-0940r2 for text changes | EDITOR | approved_SCS_waikaloa |  | AGREE IN PRINCIPLE (SCS: 2010-07-15 21:49:43Z) See 11-10-0940 for proposed text changes | I | EDITOR: 2010-09-20 08:29:50Z- See CID#316 | 1.02 | 2010-09-20 08:31 | EDITOR
462 | Hart, Bria | 164 | 1 | 9.9.1.5 | 39 | 24 | E | N | 39 | 24 | 9.9.1.5 |  | P |  |  | 5 | "/" is generally avoided in 802.11 | Rewrite to avoid (& clarify) | AGREE IN PRINCIPLE (SCS: 2010-09-14 01:29:31Z)See 11-10-0940r2 for text changes | EDITOR | approved_SCS_waikaloa |  | AGREE IN PRINCIPLE (SCS: 2010-07-15 21:49:43Z) See 11-10-0940 for proposed text changes | I | EDITOR: 2010-09-20 08:29:50Z- See CID#316 | 1.02 | 2010-09-20 08:30 | EDITOR
318 | Hart, Bria | 164 | 1 | 9.9.1.5 | 39 | 24 | E | N | 39 | 24 | 9.9.1.5 | 462 | P |  |  | 5 | "/" is generally avoided in 802.11 | Rewrite to avoid (& clarify) | AGREE IN PRINCIPLE (SCS: 2010-09-14 01:29:54Z)See 11-10-0940r2 for text changes | EDITOR | approved_SCS_waikaloa |  | AGREE IN PRINCIPLE (SCS: 2010-07-15 21:49:43Z) See 11-10-0940 for proposed text changes | N | Duplicate comment |  | 2010-09-23 16:04 | EDITOR
996 | Chu, Liwen | 164 | 1 |  | 39 | 23 | T | Y | 39 | 23 |  | 316 | P |  |  | 5 | I tihnk you need DEIQSRC[AC], non-DEIQSRC[AC], DEIQSLC[AC], non-DEIQSLC[AC] since QSRC, QLRC are STA variable which means during the procedure that increase QSRC, WLRS, both DEI frames and nonDEI frames will be transmitted. | 1, Use DEIQSRC[AC], non-DEIQSRC[AC], DEIQSLC[AC], non-DEIQSLC[AC], 2, Add the updating rules for DEIQSRC[AC], non-DEIQSRC[AC], DEIQSLC[AC], non-DEIQSLC[AC], 3, Add the rules for updating contention window, frame discarding. | AGREE IN PRINCIPLE (SCS: 2010-09-14 01:30:12Z)See CID#316 and 11-10-0940r2 for text changes to address this commenter's concerns | EDITOR | approved_SCS_waikaloa |  | AGREE IN PRINCIPLE (SCS: 2010-07-23 09:46:04Z) See CID#316 and 11-10-0940 for proposed text that might address this commenter's concerns |  |  |  | 2010-09-20 05:57 | SCS
38 | Ashley, Alex | 164 | 1 | 10.3.aa70.6 | 57 | 8 | E | N | 57 | 8 | 10.3.aa70.6 | 732 | P |  |  | 5 | Heading "MLME-DMS.termindication" should be "MLME-SCS.termindication" | as in comment | AGREE IN PRINCIPLE (SCS: 2010-09-14 01:31:21Z)See CID#732 | EDITOR | approved_SCS_waikaloa |  | AGREE IN PRINCIPLE (SCS: 2010-07-22 13:41:18Z) See CID#732 | N | Duplicate comment |  | 2010-09-23 16:04 | EDITOR
877 | Wang, Qi | 164 | 1 | 11.aa23.2 | 79 | 1 | T | Y | 79 | 1 | 11.aa23.2 |  | P |  |  | 5 | Is SCS intended to improve the delivery quality of the non-dropped traffic sent to the non-AP STA using SCS, or to improve the delivery quality of traffic sent to other STAs in the BSS? Please provide the text describing the benefits of the scheme. | As in comment. | AGREE IN PRINCIPLE (SCS: 2010-09-15 02:24:45Z) At the end of 5.2.12.3 (page 3) add: When Intra-Access Category TS prioritization is enabled (see 5.2.12.6) SCS allows packets belonging to a stream to be assigned to the primary or alternate EDCA transmit queues, so that finer grained prioritization can be applied. | EDITOR | approved_SCS_waikaloa |  | AGREE IN PRINCIPLE (SCS: 2010-07-22 14:12:21Z) At the end of 5.2.12.3 (page 3) add: When Intra-Access Category TS prioritization is enabled (see 5.2.12.6) SCS allows packets belonging to a stream to be assigned to the primary or alternate EDCA transmit queues, so that finer grained prioritization can be applied. | I | EDITOR: 2010-09-20 08:45:51Z | 1.02 | 2010-09-20 08:49 | EDITOR
50 | Ashley, Alex | 164 | 1 | 11.aa23.2 | 79 | 48 | T | N | 79 | 48 | 11.aa23.2 |  | P |  |  | 5 | There is no such thing as the "AVT field". The DEI field in the HT control field. | Change "All matching MSDUs are tagged with their drop eligibility using the value from the Drop Eligibility subfield of the Intra-Access Category Priority element in the DEI subfield of the AVT field, as defined in 7.1.3.5.8" to "All matching MSDUs are tagged with their drop eligibility using the value from the Drop Eligibility subfield of the Intra-Access Category Priority element in the DEI subfield of the HT Control field, as defined in 7.1.3.5a" | AGREE IN PRINCIPLE (SCS: 2010-09-15 02:25:02Z)Change "All matching MSDUs are tagged with their drop eligibility using the value from the Drop Eligibility subfield of the Intra-Access Category Priority element in the DEI subfield of the AVT field, as defined in 7.1.3.5.8" to "All matching MSDUs have their drop eligibility indicator set using the value from the Drop Eligibility subfield of the Intra-Access Category Priority element in the DEI subfield of the HT Control field, as defined in 7.1.3.5a" | EDITOR | approved_SCS_waikaloa |  | "AGREE IN PRINCIPLE (SCS: 2010-07-19 17:35:52Z) Change ""All matching MSDUs are tagged with their drop eligibility using the value from the Drop Eligibility subfield of the Intra-Access Category Priority element in the DEI subfield of the AVT field, as defined in 7.1.3.5.8"" to ""All matching MSDUs have their drop eligibility indicator set using the value from the Drop Eligibility subfield of the Intra-Access Category Priority element in the DEI subfield of the HT Control field, as defined in 7.1.3.5a""" | I | EDITOR: 2010-09-20 08:44:04Z | 1.02 | 2010-09-20 08:48 | EDITOR
337 | Hart, Bria | 164 | 1 | 11.aa23.2 | 79 | 41 | T | Y | 79 | 41 | 11.aa23.2 |  | P |  |  | 5 | If dot11RAVStreamingAlternate … is false, behavior will be the default behavior of course, but in 5 years time, who remembers what is the default | Record that if do11RAVStreamAlternate … is false, the EDCA transmit queues are used | AGREE IN PRINCIPLE (SCS: 2010-09-15 02:33:13Z) See 11-10-0950 | EDITOR | approved_SCS_waikaloa |  | AGREE IN PRINCIPLE (SCS: 2010-07-22 11:22:04Z) See 11-10-0950 | I | EDITOR: 2010-09-20 08:38:10Z | 1.02 | 2010-09-20 08:38 | EDITOR
481 | Hart, Bria | 164 | 1 | 11.aa23.2 | 79 | 41 | T | Y | 79 | 41 | 11.aa23.2 | 337 | P |  |  | 5 | If dot11RAVStreamingAlternate … is false, behavior will be the default behavior of course, but in 5 years time, who remembers what is the default | Record that if do11RAVStreamAlternate … is false, the EDCA transmit queues are used | AGREE IN PRINCIPLE (SCS: 2010-09-15 02:47:13Z)See 11-10-0950 | EDITOR | approved_SCS_waikaloa |  | AGREE IN PRINCIPLE (SCS: 2010-07-22 11:22:04Z) See 11-10-0950 | N | Duplicate comment |  | 2010-09-23 16:04 | EDITOR
969 | Wang, Qi | 164 | 1 | 11.aa23.2 | 79 | 1 | T | Y | 79 | 1 | 11.aa23.2 | 877 | P |  |  | 5 | Is SCS intended to improve the delivery quality of the non-dropped traffic sent to the non-AP STA using SCS, or to improve the delivery quality of traffic sent to other STAs in the BSS? Please provide the text describing the benefits of the scheme. | As in comment. | AGREE IN PRINCIPLE (SCS: 2010-09-15 02:48:02Z) At the end of 5.2.12.3 (page 3) add: When Intra-Access Category TS prioritization is enabled (see 5.2.12.6) SCS allows packets belonging to a stream to be assigned to the primary or alternate EDCA transmit queues, so that finer grained prioritization can be applied. | EDITOR | approved_SCS_waikaloa |  | AGREE IN PRINCIPLE (SCS: 2010-07-22 14:12:21Z) See CID#877 | N | Duplicate comment |  | 2010-09-23 16:04 | EDITOR
824 | Wang, Qi | 164 | 1 | 7.3.2.aa91 | 21 | 24 | T | Y | 21 | 24 | 7.3.2.aa91 |  | P |  |  | 5 | "… the Alternative EDCA queue for this AC is used." The term "the Alternative EDCA queue" is undefined. It seems that what is intended here is the AC mapping rules defined in Table 9-1aa. Please clarify the behavior and modify the text accordingly. | As in comment. | AGREE IN PRINCIPLE (SCS: 2010-09-15 02:52:58Z) See CID 825 for text change to meet the commenter's concerns. | EDITOR | approved_SCS_waikaloa |  | AGREE IN PRINCIPLE (SCS: 2010-07-14 16:15:11Z) See CID 825 for text change that hopefully meets the commenter's concerns. | N | EDITOR: 2010-09-20 07:29:36Z- The resolution contains no editing instructions. |  | 2010-09-20 07:30 | EDITOR
823 | Wang, Qi | 164 | 1 | 7.3.2.aa91 | 21 | 23 | T | Y | 21 | 23 | 7.3.2.aa91 |  | P |  |  | 5 | "… the default EDCA queue for this AC…". The term "the default EDCA queue" is undefined. It seems that what is intended here is the AC mapping rules defined in Table 9-1. Please clarify the behavior and modify the text accordingly. | As in comment. | AGREE IN PRINCIPLE (SCS: 2010-09-15 02:56:52Z) See CIDs 278, 821 and 825 for text change to address the commenter's concerns. | EDITOR | approved_SCS_waikaloa |  | AGREE IN PRINCIPLE (SCS: 2010-07-14 16:15:11Z) See CIDs 278, 821 and 825 for text change that hopefully meets the commenter's concerns. | N | EDITOR: 2010-09-20 07:29:20Z- The resolution contains no editing instructions. |  | 2010-09-20 07:29 | EDITOR
916 | Wang, Qi | 164 | 1 | 7.3.2.aa91 | 21 | 24 | T | Y | 21 | 24 | 7.3.2.aa91 | 278 | P |  |  | 5 | "… the Alternative EDCA queue for this AC is used." The term "the Alternative EDCA queue" is undefined. It seems that what is intended here is the AC mapping rules defined in Table 9-1aa. Please clarify the behavior and modify the text accordingly. | As in comment. | AGREE IN PRINCIPLE (SCS: 2010-09-15 02:59:50Z) Change "The Alternate Priority subfield indicates which EDCA queue is used for this stream" to "The Alternate Priority subfield indicates the intended EDCA queue is used for this stream" | EDITOR | approved_SCS_waikaloa |  | AGREE IN PRINCIPLE (SCS: 2010-07-15 18:44:59Z) See CID 278 for replacement text. | N | Duplicate comment |  | 2010-09-23 16:04 | EDITOR
917 | Wang, Qi | 164 | 1 | 7.3.2.aa91 | 21 | 24 | T | Y | 21 | 24 | 7.3.2.aa91 | 825 | P |  |  | 5 | "When the Alternative Priority subfield is set to one, the Alternative EDCA queues for this AC is used." In clause 9.1.3.1, it is stated that " Table 9-1aa is used when dot11RobustAVStreamingAlternativeEDCAEnabled is true." So, does this mean that a SCS requesting STA shall set "dot11RobustAVStreamingAlternativeEDCAEnabled" to true? Clarify the requirement and modify the text for "SCS procedure" in clause 11.aa23.2. | As in comment. | AGREE IN PRINCIPLE (SCS: 2010-09-15 03:02:09Z)SCS can be used by STAs that do not support alternate EDCA queues. Change: "When set to zero, the primary EDCA queue for this AC is used. When the Alternate Priority subfield is set to one, the Alternate EDCA queue for this AC (see 9.1.3.1) is used." to: "When dot11AlternateEDCAActivated is false this subfield is reserved. When the Alternative subfield is set to zero it indicates that the primary EDCA transmit queue for this AC is used and when set to one it indicates that the Alternate EDCA transmit queue for this AC (see 9.1.3.1, and 9.9.1.1) is used." Rename "default EDCA queue" with "primary EDCA transmit queue" throughout the draft. | EDITOR | approved_SCS_waikaloa |  | AGREE IN PRINCIPLE (SCS: 2010-07-15 19:04:43Z) | N | Duplicate comment |  | 2010-09-23 16:04 | EDITOR
915 | Wang, Qi | 164 | 1 | 7.3.2.aa91 | 21 | 23 | T | Y | 21 | 23 | 7.3.2.aa91 | 823 | P |  |  | 5 | "… the default EDCA queue for this AC…". The term "the default EDCA queue" is undefined. It seems that what is intended here is the AC mapping rules defined in Table 9-1. Please clarify the behavior and modify the text accordingly. | As in comment. | AGREE IN PRINCIPLE (SCS: 2010-09-15 03:06:06Z) See CIDs 278, 821 and 825 for text change to address the commenter's concerns. | EDITOR | approved_SCS_waikaloa |  | AGREE IN PRINCIPLE (SCS: 2010-07-15 19:07:05Z) | N | Duplicate comment |  | 2010-09-23 16:04 | EDITOR
913 | Wang, Qi | 164 | 1 | 7.3.2.aa91 | 21 | 17 | T | Y | 21 | 17 | 7.3.2.aa91 | 821 | P |  |  | 5 | Figure 7-aa10, how is the "User Priority" sub-field set by a requesting non-AP STA? Is it the same or different from the UP value of a MSDU? Please clarify the behavior and modify the text accordingly. | As in comment. | AGREE IN PRINCIPLE (SCS: 2010-09-15 03:08:39Z) Change: "The User Priority subfield indicates the value of the UP of the stream to which this stream relates." to: "The User Priority subfield indicates the desired UP of MPDUs or A-MPDUs of the stream to which this Intra-Access Category Priority element relates." | EDITOR | approved_SCS_waikaloa |  | AGREE IN PRINCIPLE (SCS: 2010-07-15 18:43:43Z) See CID 821 | N | Duplicate comment |  | 2010-09-23 16:04 | EDITOR
918 | Wang, Qi | 164 | 1 | 7.3.2.aa91 | 21 | 26 | T | Y | 21 | 26 | 7.3.2.aa91 | 826 | P |  |  | 5 | "The Drop Eligibility subfield is set to one to indicate that MpDUs for this stream may be dropped if there are insufficient resources to transmit all SCS streams." Does "all SCS streams" mean all SCS streams sent to the requesting STA or all SCS streams sent to all STAs in the BSS? Please clarify the behavior and modify the text accordingly. |  | AGREE IN PRINCIPLE (SCS: 2010-09-15 03:09:24Z) Change: "The Drop Eligibility subfield is set to one to indicate that MPDUs for this stream may be dropped if there are insufficient resources to transmit all SCS streams. The Drop Eligibility subfield is set to zero to indicate that this stream does not support drop eligibility." to "The Drop Eligibility subfield is set to one to indicate that MPDUs for this TS may be dropped if there are insufficient resources to transmit this TS in its entirety. The Drop Eligibility subfield is set to zero to indicate that this TS does not support drop eligibility." | EDITOR | approved_SCS_waikaloa |  | AGREE (SCS: 2010-07-14 19:19:00Z) See CID #826 | N | Duplicate comment |  | 2010-09-23 16:04 | EDITOR
668 | Shukla, Ashish | 164 | 1 | 9.2.4 | 36 | 25-40 | T | Y | 36 |  | 9.2.4 | 316 | P |  |  | 5 | The references to DEI subfield are only valid within 11aa context. | Please reformat the text to make sure that DEI is referenced only within 11aa context. | AGREE IN PRINCIPLE (SCS: 2010-09-15 03:13:09Z) See document 10-940r2 | EDITOR | approved_SCS_waikaloa |  | AGREE IN PRINCIPLE (SCS: 2010-07-15 21:49:43Z) See CID #316 for proposed text changes | N | Duplicate comment |  | 2010-09-23 16:04 | EDITOR
138 | Fischer, Matthew | 164 | 1 | General |  |  | T | Y |  |  | General |  | P |  |  |  | Throughout this document, there are instances of formal requirements and recommendations - e.g. sentences that include "shall", "should", "may" - and many of these are repeating existing formal descriptions of behavior. All of such sentences must be removed, as the duplication of formally described behavior is not allowed in the specification, or at least, ill-advised. | Remove all redundant formal behavioral statements to avoid repeating existing behavioral requirements and recommendations - please note that existing baseline plus all oustanding approved amendments and any amendments that are expected to complete before this amendment must be examined for such precedents. | AGREE IN PRINCIPLE: Resolving other comments (e.g.. CID140) has removed a lot of this duplication | General | GENERAL |  | Agree -- Defer till all comments are resolved and a corresponding 11aa Draft is generated. A full review of the draft will reveal repetitions that need removal. |  |  |  | 2010-09-27 16:11 | General
188 | Fischer, Matthew | 164 | 1 | 3.aa2 | 2 | 36 | T | Y | 2 | 36 | 3.aa2 |  | P |  |  |  | definition makes no sense. The description of when the frames are transmitted does not add up. There are just two or three references to the term in the text. | Clarify. | Change "3.aa2 All-Active/Any power save (Any-PS): Power Management delivery method for group addressed frames whereby group addressed frame are transmitted when all associated non-access point (non-AP) stations (STAs) are in Active mode or after a delivery time indication message (DTIM) beacon if any associated non-AP station (STA) is in power save (PS) mode. " to Change "3.aa2 All-Active/Any power save (Any-PS): A delivery method for group addressed frames whereby group addressed frame are transmitted when all associated non-access point (non-AP) stations (STAs) are in Active mode or after a delivery time indication message (DTIM) beacon if any associated non-AP station (STA) is in power save (PS) mode. " | MRG | MRG |  | Change "3.aa2 All-Active/Any power save (Any-PS): Power Management delivery method for group addressed frames whereby group addressed frame are transmitted when all associated non-access point (non-AP) stations (STAs) are in Active mode or after a delivery time indication message (DTIM) beacon if any associated non-AP station (STA) is in power save (PS) mode. " to Change "3.aa2 All-Active/Any power save (Any-PS): A delivery method for group addressed frames whereby group addressed frame are transmitted when all associated non-access point (non-AP) stations (STAs) are in Active mode or after a delivery time indication message (DTIM) beacon if any associated non-AP station (STA) is in power save (PS) mode. " |  |  |  | 2010-11-10 22:32 | MRG
64 | Banerjea, Raja | 164 | 1 | 7.2.1.7.1 | 7 | 1 | T | Y | 7 | 1 | 7.2.1.7.1 | 661 | D |  |  |  | The MRGA Block ACK Request Frame should be a different control frame type, for e.g. MRGA_Block Ack Request Frame. | commentor willing to submit proposal | DECLINE (MRG: 2010-11-10 22:05:00Z): The BAR used in 11aa has been changed to be sent as a directed frame to a single STA. An AP will not send this frame to a non-11aa STA. | MRG | MRG |  | defer |  |  |  | 2010-11-10 22:32 | MRG
661 | Shukla, Ashish | 164 | 1 | 7.2.1 | 6 | 28 | T | Y | 6 | 28 | 7.2.1 |  | D |  |  |  | It might be better to define separate control frames rather than extending existing BAR and BA frames, to avoid any interop issues with existing implementations | Define new control frames instead of re-using existing frames, a submission can be made if needed. | DECLINE (MRG: 2010-11-10 22:05:00Z): The BAR used in 11aa has been changed to be sent as a directed frame to a single STA. An AP will not send this frame to a non-11aa STA. | MRG | MRG |  | Defer for group discussion |  |  |  | 2010-11-10 22:32 | MRG
981 | Wang, Qi | 164 | 1 | A.4.24 | 86 | 3 | T | Y | 86 | 3 | A.4.24 | 886 | P |  |  |  | Change the status for "OBSS1" from "M" to "O" and modify the corresponding text describing the feature accordingly. | As in comment. | Decline. The TXOP Advertisement element is no longer included in the beacons (in Draft 1.0). Public action frames are used by the APs to advertise their schedules to their neighboring APs. | OBSS | OBSS | [5 empty] | 2010-11-10 15:16 | OBSS
65 | Banerjea, Raja | 164 | 1 | 7.2.1.8 | 8 | 10 | T | Y | 8 | 10 | 7.2.1.8 | 811 | D |  |  |  | The MRGA Block ACK Frame should be a different control frame type, for e.g. MRGA_Block Ack Frame. | commentor willing to submit proposal | DISAGREE ( (MRG: 2010-11-10 22:05:00Z): The BAR used in 11aa has been changed to be sent as a directed frame to a single STA. An AP will not send this frame to a non-11aa STA. | MRG | MRG |  | defer |  |  |  | 2010-11-10 22:38 | MRG
555 | Hunter, David | 164 | 1 | 5.2.12.1 | 3 | 32 | E | Y | 3 | 32 | 5.2.12.1 |  | D |  |  | 1 | Special terms, except for frame and field names, do not need to be capitalized. | Replace "audio video streaming" with "audio video (AV) streaming". | DISAGREE (EDITOR: 2010-07-14 05:56:04Z) The proposed change does not have any impact on capitalization. It is unclear as to the intent of the commenter. | EDITOR | EDITOR |  | DISAGREE (EDITOR: 2010-07-14 05:56:04Z) The proposed change does not have any impact on capitalization. It is unclear as to the intent of the commenter. | N | EDITOR: 2010-07-20 09:39:38Z- The resolution contains no editing instructions. |  | 2010-09-23 15:43 | EDITOR
565 | Hunter, David | 164 | 1 | 5.2.12.5 | 4 | 11 | T | Y | 4 | 11 | 5.2.12.5 |  | D |  |  | 7 | Where is the interworking with 802.1avb specified in this draft. If this is just a background requirement that is fulfilled (without explicit mention) by the text, then delete this subclause. | Delete subclause 5.2.12.5 (page 4 lines 11 through 16). | DISAGREE (EDITOR: 2010-07-14 16:21:16Z) 802.1AVB is a collection of specifications -- 802.1Qat, 802.1Qav, 802.1AS and 802.1BA. The interworking support in 802.11aa is for interworking with 802,1Qat. That is why 5.2.12.5 refers 802.1Qat and not the full set of 802.1AVB specifications. 802.1Qat is not explicitly called out normatively since 802.11aa provides support for any higher layer protocol. 802.1Qat happens to be just one of them. See AP Initiated Setup in Cl. 11.4.4. | EDITOR | approved_Interworking_waikaloa |  |  | N | EDITOR: 2010-09-22 07:40:06Z- The resolution contains no editing instructions. |  | 2010-09-22 07:40 | EDITOR
554 | Hunter, David | 164 | 1 | 5.2.12 | 3 | 28 | E | Y | 3 | 28 | 5.2.12 |  | D |  |  | 1 | Headings in 802.11 capitalize only the first word | Replace "audio video streaming" with "audio video streaming" | DISAGREE (EDITOR: 2010-07-14 21:01:03Z) Commenter is asking to replace text with the same text | EDITOR | EDITOR |  | DISAGREE (EDITOR: 2010-07-14 03:37:03Z) - Commenter is asking to replace text with the same text | N | EDITOR: 2010-07-20 09:39:29Z- The resolution contains no editing instructions. |  | 2010-09-23 15:43 | EDITOR
269 | Hart, Bria | 164 | 1 | 7.3.2.77 | 16 | 29 | T | Y | 16 | 29 | 7.3.2.77 |  | D |  |  | 1 | ""is present" is duplicated at P16L16 | remove duplication | DISAGREE (EDITOR: 2010-07-14 21:26:20Z) Bit 7 is set to indicate that the AC STA Peak Bitrate field is present. | EDITOR | EDITOR |  | DISAGREE (EDITOR: 2010-07-14 04:05:27Z) Bit 7 is set to indicate that the AC STA Peak Bitrate field is present. | N | EDITOR: 2010-07-20 10:11:02Z- The resolution contains no editing instructions. | 1.01 | 2010-07-21 17:49 | EDITOR
413 | Hart, Bria | 164 | 1 | 7.3.2.77 | 16 | 29 | T | Y | 16 | 29 | 7.3.2.77 | 269 | D |  |  | 1 | ""is present" is duplicated at P16L16 | remove duplication | DISAGREE (EDITOR: 2010-07-14 21:26:28Z) | EDITOR | EDITOR |  |  | N | Duplicate comment |  | 2010-09-23 16:04 | EDITOR
740 | Stephens, Adrian | 164 | 1 | 11.4.3 |  |  | T | Y |  |  | 11.4.3 |  | D |  |  | 7 | Modify figure 11-7 to reflect AP-Initiated TS Setup | as in comment | DISAGREE (EDITOR: 2010-07-15 00:26:21Z) Figure 11-7 describe TS states once the TS is created (but does show TS Deletion). AP Initiated TS Setup described in TGaa describes how a TS gets setup and once it is setup, the TS behaves exactly like any TS. So, no changes are needed to Figure 11-7. | EDITOR | approved_Interworking_waikaloa |  | Disagree: Figure 11-7 describe TS states once the TS is created (but does show TS Deletion). AP Initiated TS Setup described in TGaa describes how a TS gets setup and once it is setup, the TS behaves exactly like any TS. So, no changes are needed to Figure 11-7. | N | EDITOR: 2010-09-22 07:32:12Z- The resolution contains no editing instructions. |  | 2010-09-22 07:32 | EDITOR
711 | Stephens, Adrian | 164 | 1 | 7.4.2.2 | 28 | 25 | E | N | 28 | 25 | 7.4.2.2 |  | D |  |  | 7 | "If a TSPEC is admitted as a result of an AP initiated TS Setup, an ADDTS Response frame is sent 25 autonomously to the non-AP STA where," This should describe the format of a frame, not the behaviour in the AP. | Reword to describe the format, not the behaviour. Any necessary behaviour needs to go in clause 11 and be referenced here. | DISAGREE (EDITOR: 2010-07-15 10:46:27Z) ADDTS Response is no longer used for initiating the AP initiated setup. | EDITOR | approved_Interworking_waikaloa |  |  | N | EDITOR: 2010-09-22 09:58:32Z- The resolution contains no editing instructions. |  | 2010-09-22 09:59 | EDITOR
621 | Montemurro, Michael | 164 | 1 | 11.4.4.2 | 71 | 3 | T | Y | 71 | 3 | 11.4.4.2 |  | D |  |  | 7 | If a STA has to send a Reservation Request at a higher layer. It could just as easily send a ADDTS request as well. Also, what happens if the "Higher Layer QoS Reservation Request is lost"? | Remove 11.4.4.2 and the "AP Initiated TS Setup" and all references from P802.11aa. | DISAGREE (EDITOR: 2010-07-15 12:37:56Z) When a SRP reservation request is made the non-AP STA is not aware of the reservation request. The SRP reservation request is destined to the AP where a Designated MSRP Node (DMN) resides and understands the SRP reservation request (this is what is generically referred in the draft as "Higher Layer Protocol"). So, the non-AP STA cannot generate the TS setup. If higher layer QoS Reservation Request is lost, the corresponding retry/recovery procedure is the responsibility of the higher layer protocol. For SRP these procedures are described in 802.1Qat. | EDITOR | approved_Interworking_waikaloa |  |  | N | EDITOR: 2010-09-22 10:18:16Z- The resolution contains no editing instructions. |  | 2010-09-22 10:18 | EDITOR
833 | Wang, Qi | 164 | 1 | 7.3.2.aa94 | 24 | 30 | T | Y | 24 | 30 | 7.3.2.aa94 |  | D |  |  | 8 | "… plus the HCCA Peak field of the AP itself." Does "the AP" mean "the reporting AP"? Please clarify the behavior and modify the text accordingly. | As in comment. | DISAGREE (EDITOR: 2010-09-22 11:58:13Z) No, it is the AP doing the calculation. The text is "the HCCA Access Factor field is the sum of the HCCA Peak fields that can be received from overlapping Aps, plus the HCCA Peak field of the AP itself, as described in 11.24.1" It says 'overlapping Aps plus ...the AP itself". Not sure if vcould be better phrased, but open to suggestions | EDITOR | approved_OBSS_waikoloa |  |  | N | EDITOR: 2010-09-22 11:58:25Z- The resolution contains no editing instructions. |  | 2010-09-22 11:58 | EDITOR
925 | Wang, Qi | 164 | 1 | 7.3.2.aa94 | 24 | 30 | T | Y | 24 | 30 | 7.3.2.aa94 | 833 | D |  |  |  | "… plus the HCCA Peak field of the AP itself." Does "the AP" mean "the reporting AP"? Please clarify the behavior and modify the text accordingly. | As in comment. | DISAGREE (EDITOR: 2010-09-22 11:58:13Z) No, it is the AP doing the calculation. The text is "the HCCA Access Factor field is the sum of the HCCA Peak fields that can be received from overlapping Aps, plus the HCCA Peak field of the AP itself, as described in 11.24.1" It says 'overlapping Aps plus ...the AP itself". Not sure if vcould be better phrased, but open to suggestions | EDITOR | OBSS | [5 empty] | 2010-07-21 18:20 | EDITOR
294 | Hart, Bria | 164 | 1 | 7.3.2 | General | General | T | Y |  |  | 7.3.2 |  | D |  |  |  | Where are 11aa capability bits advertised? | Add | DISAGREE (General: 2010-09-25 08:17:07Z) 11aa capabilities are advertised in Extended Capability IE. See Cl. 7.3.2.27. | General | GENERAL | [5 empty] | 2010-09-27 16:11 | General
112 | Ecclesine, Peter | 164 | 1 | 11.23aa | 78 | 45 | T | Y | 78 | 45 | 11.23aa |  | D |  |  |  | As 802.11n is specified for unlicensed bands where interference must be accepted from all licensed services, and 11aa uses 11n PHY, it is only possible to offer More Robust AV Streaming, BECAUSE ROBUSTNESS COMES FIRST FROM THE RADIO, not the MAC protocol. If this protocol were put on .11g radios in 2.4 GHz band at a hotspot, noone would call the result robust AV streaming. | Change the name of this serivce to More Robust AV Streaming, in keeping with MRG and operation in shared frequency bands. | DISAGREE (General: 2010-09-25 08:28:37Z) 802.11aa specifically deals with MAC level issues related to audio video streaming (e.g. OBSS, multicast retransmissions, intra-AC priority). Robustness derived from the 802.11 PHY is a given for all applications running over 802.11. A/V streaming applications have additional requirements which can be satisfied using one or more mechanisms defined in 802.11. The term "robust" used to describe 802.11aa is akin to that used for 802.11 security (RSNA), where 802.11i mechanisms render robust security. The proposed change "more robust …" automatically generates another comment -- "more relative to what"? | General | GENERAL | [5 empty] | 2010-09-27 16:11 | General
113 | Ecclesine, Peter | 164 | 1 | 11.22.15.1 | 72 | 23 | T | Y | 72 | 23 | 11.22.15.1 |  | D |  |  |  | Add dot11RobustAVStreamingActivated, and change this reference to be dot11RobustAVStreamingImplemented (see p88 line 25) | Should have two MIB variables - Implemented and Activated, not one. Use Activated in 11.aa23. | DISAGREE (General: 2010-09-27 16:11:26Z) - The features of 11aa are orthogonal in that they are independent of each other and there does not seem to be any value in providing a master on/off switch for 11aa. CID114 added the final missing MIB variable to allow MRG to be turned on and off. Each feature can be activated and deactivated by its own MIB variable. Future amendments might want to extent some features of 11aa but not others. Having everything controlled by one 11aa switch would become a cumbersome artifice. | General | GENERAL | [5 empty] | 2010-09-27 16:12 | General
438 | Hart, Bria | 164 | 1 | 7.3.2 | General | General | T | Y |  |  | 7.3.2 | 294 | D |  |  |  | Where are 11aa capability bits advertised? | Add | DISAGREE (General: 2010-09-28 08:28:48Z) See CID#294 | General | GENERAL | [5 empty] | 2010-09-28 08:29 | General
737 | Stephens, Adrian | 164 | 1 | General |  |  | E | N |  |  | General |  | D |  |  |  | General comment on REVmb 4.0 relevance. At some point during the lifetime of TGaa, it will need to rebase to REVmb. There is no harm adopting some of the conventions that are being introduced by REVmb now, but the most of the work will need to be done when your declared baseline changes. e.g. clause 11.2 was heavily modified to replace "MSDU, A-MSDU or bufferable MMPDU" with "BU". When you do re-base you will discover that many of the changes in 11.2 disappear, as you will only need to qualify the definition of a BU in one place to include the effect of non-MRG. | Feel free to reject this comment, because I'm not proposing any change :0). | DISAGREE (General: 2010-09-28 08:32:03Z) Current plan is to rebase once 11s has made the switch to REVmb. | General | GENERAL | [5 empty] | 2010-09-28 08:33 | General
802 | Venkatesan, Ganesh | 164 | 1 | 7.3.2.27 | 13 | Table 7-35 | E | N | 13 |  | 7.3.2.27 |  | D |  |  |  | Are the bit positions in Extended Capabilities Information Element ANA assigned? | Ignore this comment if ANA is expected to assigne bit positions within an information element. | DISAGREE (General: 2010-09-28 08:57:54Z) Yes, see ANA database 08/644 where table 7.35a is maintained. | General | GENERAL | [5 empty] | 2010-09-28 08:59 | General
718 | Stephens, Adrian | 164 | 1 | 9.2.4 | 36 | 25 | E | N | 36 | 25 | 9.2.4 |  | D |  |  |  | I don't like the confusion that is caused by mixing MPDUs and frames in close proximity. People try and interpret a difference where none exits. | Seeing as you're rewriting this section anyway, please rework to use either frame or MPDU, but not both. | DISAGREE (General: 2010-09-28 08:59:51Z) Section 9.2.4 has been removed from 11aa draft by CID#316 | General | GENERAL | [5 empty] | 2010-09-28 09:00 | General
771 | Stephenson, Dave | 164 | 1 | 11.22.15.1 | 72 | 23 | T | Y | 72 | 23 | 11.22.15.1 | 113 | D |  |  |  | The text only describes one MIB variable, dot11RobustAVStreaming. Convention is to use the MIB variables dot11RobustAVStreamingImplemented and dot11RobustAVStreamingEnabled. | Add the 2nd MIB variable. | DISAGREE (General: 2010-09-28 09:04:15Z) - The features of 11aa are orthogonal in that they are independent of each other and there does not seem to be any value in providing a master on/off switch for 11aa. CID114 added the final missing MIB variable to allow MRG to be turned on and off. Each feature can be activated and deactivated by its own MIB variable. Future amendments might want to extent some features of 11aa but not others. Having everything controlled by one 11aa switch would become a cumbersome artifice. | General | GENERAL | [5 empty] | 2010-09-28 09:05 | General
654 | Pustogarov, Ivan | 164 | 1 | General |  |  | T | Y |  |  | General |  | D |  |  |  | The purpose of .11aa is to provide mechanism to support efficient audio and video transmission in 802.11 family networks which also includes Ad-Hoc and .11s mesh networks. It seems that .11 mesh networks are unable to provide sufficient QoS support for audio and video traffic: (1) EDCA can only provide differentiated QoS and only in one-hop networks; (2) MCCA, which is designed especially for audio and video traffic in mesh, has severe drawbacks (as described in document "Audio and video support by MCCA" doc.:IEEE 802.11-10/0748r0) which make audio and video transmission under MCCA reservation unreliable. Hence, a way to enable efficient audio and video transmissions in mesh should be provided. | Introduce a new type of MCCA reservation procedure which inherits from .11s and incorporates changes described in document "Audio and video support by MCCA" doc.:IEEE 802.11-10/0748r0 to make audio and video transmission more reliable and to meet QoS requirements in mesh. | DISAGREE (General: 2010-11-11 20:14:00Z) This issue is not within the scope of 11aa PAR. | General | GENERAL | [5 empty] | 2010-11-11 20:14 | General
24 | Ashley, Alex | 164 | 1 | 7.4.7.aa20 | 32 | 35 | T | N | 32 | 35 | 7.4.7.aa20 |  | D |  |  | 7 | The text does not include the case of AP initiated TSPEC. | Change "in response to a TSPEC request." to "response to a TSPEC request or AP initiated TS setup." | DISAGREE (Interworking: 2010-09-17 02:28:03Z) - Autonomous ADDTS Response is not used anymore. | EDITOR | approved_Interworking_waikaloa |  |  | N | EDITOR: 2010-09-22 10:06:50Z- The resolution contains no editing instructions. |  | 2010-09-22 10:07 | EDITOR
598 | Kim, Joonsuk | 164 | 1 | 7.3.2.87 | 16 | 41 | T | Y | 16 | 41 | 7.3.2.87 |  | D |  |  | 9 | It is confusing to use the DMS setup request/response procedure to establish a MRG agreement. Please define a separate MRG agreement setup procedure. | As in comment. | DISAGREE (MRG: 2010-09-20 22:54:01Z) Reject : DMS and MRG are both procedures to make multicast reliable. | EDITOR | approved_MRG_waikoloa |  |  | N | EDITOR: 2010-09-23 15:10:14Z- The resolution contains no editing instructions. |  | 2010-09-23 15:10 | EDITOR
761 | Stephenson, Dave | 164 | 1 | 7.3.2.87 | 18 | 8 | T | Y | 18 | 8 | 7.3.2.87 |  | D |  |  | 9 | What is FMS power save mode? | Define the term. | DISAGREE (MRG: 2010-09-20 22:58:13Z) - Defined in section 3.254 in 11v draft. FMS changes the PS mode so that clients need to wake up after alternate DTIM periods, so this mode is different than PS mode | EDITOR | approved_MRG_waikoloa |  |  | N | EDITOR: 2010-09-23 15:10:19Z- The resolution contains no editing instructions. |  | 2010-09-23 15:10 | EDITOR
548 | Hunter, David | 164 | 1 | 3.aa3 | 2 | 42 | T | Y | 2 | 42 | 3.aa3 |  | D |  |  | 9 | "concealed from MRG-incapable STAs" seems to be of no use in this definition. Why must transmissions be concealed? | Either delete this phrase or provide detailed technical conditions for its use (where and how it is interoperably applied) somewhere in the text. | DISAGREE (MRG: 2010-09-21 18:28:56Z) Technical conditions for its use are defined in section 11.22.15.2.3 | EDITOR | approved_MRG_waikoloa |  |  | N | EDITOR: 2010-09-23 15:04:33Z- The resolution contains no editing instructions. |  | 2010-09-23 15:05 | EDITOR
551 | Hunter, David | 164 | 1 | 3.aa9 | 3 | 7 | T | Y | 3 | 7 | 3.aa9 |  | D |  |  | 9 | In 802.11 "stream" is used for specific definitions -- chiefly "traffic stream (TS)", "transmit stream" (in 11k). | If this "stream" reference is to traffic streams, replace "stream" with "traffic stream (TS)" in this definition and use "TS" for "stream" elsewhere in this draft. | DISAGREE (MRG: 2010-09-21 18:33:05Z) Reject : There is usage of stream in 11mb and not in context of traffic stream. | EDITOR | approved_MRG_Waikoloa |  |  | N | EDITOR: 2010-09-23 16:06:20Z- The resolution contains no editing instructions. |  | 2010-09-23 16:06 | EDITOR
655 | Pustogarov, Ivan | 164 | 1 | General |  |  | T | Y |  |  | General |  | D |  |  |  | MRG-BlockAck is a mechanism which is able to make audio&video one-hop multicast transmissions reliable and hence more efficient. Currently MRG is defined for infrastructure mode only but it can be useful to adapt MRG for use in other types of networks (mesh and ad hoc). Perticularly, .11s defines two approaches on multihop multicast: broadcast (unreliable) and unicast conversion (Nonscalable). If MRG is adapted to be used in mesh it can become a basis on top of which more efficient multihop multicast proprietary mechanisms can be built. | Adapt MRG so that it can be used in mesh and ad-hoc. For example, replace "AP" with "Groupcast source". | DISAGREE (MRG: 2010-09-28 17:11:02Z) Need to fix document 10/1377r4 to address how conceal addresses work when GCR is used in mesh networks. dot11GCRConcealmentAddress should be a table of dot11GCRConcealmentAddresses in Mesh-STAs. | MRG | MRG |  | DISAGREE (MRG: 2010-09-28 17:11:02Z) No submissions have been made to enable such a request. It is not clear how enabling a basis for a proprietary mechanism requires standardisation. |  |  |  | 2010-11-11 18:31 | MRG
161 | Fischer, Matthew | 164 | 1 | General |  |  | T | Y |  |  | General |  | D |  |  |  | How does an MRG provider know the MRG group membership? One can determine STAs that request MRG, but what about those that do not? How can an MRG provider know if there are STAs that are members of a group address? Does this impact the type of MRG service that can be provided? | The unknowable membership of any group address makes the entire MRG process questionable. Remove MRG. | DISAGREE (MRG: 2010-09-28 17:16:40Z) IGMP snooping is one technique that can be used, and is noted in clause 11.22.15.2.2 | MRG | MRG |  | DISAGREE (MRG: 2010-09-28 17:16:40Z) IGMP snooping is one technique that can be used, and is noted in clause 11.22.15.2.2 |  |  |  | 2010-11-10 22:32 | MRG
806 | Wang, Qi | 164 | 1 | 3 | 2 | 44 | T | Y | 2 | 44 | 3 |  | D |  |  |  | The definition of "MRG group address" is not very informative. Is a "MRG group address" the same as a "MRG concealment address"? Please clarify and improve the definition on "MRG group address." | As in comment. | DISAGREE (MRG: 2010-09-28 17:24:20Z) The MRG group address is the group address of the frames that are made more reliable by MRG. It is not the concealment address. | MRG | MRG |  | DISAGREE (MRG: 2010-09-28 17:24:20Z) The MRG group address is the group address of the frames that are made more reliable by MRG. It is not the concealment address. |  |  |  | 2010-11-10 22:32 | MRG
897 | Wang, Qi | 164 | 1 | 3 | 2 | 44 | T | Y | 2 | 44 | 3 | 806 | D |  |  |  | The definition of "MRG group address" is not very informative. Is a "MRG group address" the same as a "MRG concealment address"? Please clarify and improve the definition on "MRG group address." | As in comment. | DISAGREE (MRG: 2010-09-28 17:24:20Z) The MRG group address is the group address of the frames that are made more reliable by MRG. It is not the concealment address. | MRG | MRG |  | DISAGREE (MRG: 2010-09-28 17:24:20Z) The MRG group address is the group address of the frames that are made more reliable by MRG. It is not the concealment address. |  |  |  | 2010-11-10 22:32 | MRG
788 | Venkatesan, Ganesh | 164 | 1 | 3.aa6 | 2 | 50 | T | N | 2 | 50 | 3.aa6 |  | D |  |  |  | Is the Power Management Mode defined for MRG MRG-PS or MRG-SP? | Verify if the definition refers to the correct power management mode. Power save mode MRG-SP is confusing. | DISAGREE (MRG: 2010-09-29 09:37:50Z) MRG-PS is not used anywhere in P802.11aa | MRG | MRG |  | DISAGREE (MRG: 2010-09-29 09:37:50Z) MRG-PS is not used anywhere in P802.11aa |  |  |  | 2010-11-10 22:32 | MRG
753 | Stephenson, Dave | 164 | 1 | 5.2.12.2 | 3 | 37 | E | Y | 3 | 37 | 5.2.12.2 |  | D |  |  |  | The text state "The More Reliable Groupcast Service allows a non-AP STA to request greater reliability for one …". Greater is a comparative term. Greater than what? | Fix the text. | DISAGREE (MRG: 2010-09-29 09:48:43Z) The second sentance says "Greater reliability is provided via transmission as individually addressed frames, unsolicited retries, or the Block Ack mechanism" | MRG | MRG |  | DISAGREE (MRG: 2010-09-29 09:48:43Z) The second sentance says "Greater reliability is provided via transmission as individually addressed frames, unsolicited retries, or the Block Ack mechanism" |  |  |  | 2010-11-10 22:32 | MRG
89 | Chaplin, Clint | 164 | 1 | 5.2.12.2 | 3 | 38 | T | Y | 3 | 38 | 5.2.12.2 |  | D |  |  |  | "Greater reliability is provided via transmission as individually addressed frames, unsolicited retries, or the Block Ack mechanism" Was this meant to be a comparison between MRG and the services listed in this sentence? | "Greater reliability is provided by MRG than via transmission as individually addressed frames, unsolicited retries, or the Block Ack mechanism" | DISAGREE (MRG: 2010-09-29 09:55:17Z) Those are the mechanisms used by MRG to improve reliability. Second sentence says "Greater reliability is provided via transmission as individually addressed frames, unsolicited retries, or the Block Ack mechanism" | MRG | MRG |  | DISAGREE (MRG: 2010-09-29 09:55:17Z) Those are the mechanisms used by MRG to improve reliability. Second sentence says "Greater reliability is provided via transmission as individually addressed frames, unsolicited retries, or the Block Ack mechanism" |  |  |  | 2010-11-10 22:32 | MRG
754 | Stephenson, Dave | 164 | 1 | 5.2.12.2 | 3 | 40 | T | Y | 3 | 40 | 5.2.12.2 |  | D |  |  |  | What is a "regular service period"? I can't find the definition of this term. | Define the term. | DISAGREE (MRG: 2010-09-29 09:59:18Z) Clause 3.135 gives a definition for a service period. Service periods are part of the baseline (see clause 10.4 in REVmb) | MRG | MRG |  | DISAGREE (MRG: 2010-09-29 09:59:18Z) Clause 3.135 gives a definition for a service period. Service periods are part of the baseline (see clause 10.4 in REVmb) |  |  |  | 2010-11-10 22:32 | MRG
250 | Hart, Bria | 164 | 1 | 3.aa7 | 3 | 1 | T | Y | 3 | 1 | 3.aa7 |  | D |  |  |  | Seems desirable to merge 3.aa7 and 3.aa8 | e.g. insert [A-] infront of MSDU in definition and in term being defined | DISAGREE (MRG: 2010-09-29 10:01:39Z) Using braces to save adding a definition has caused numerous comments. The editor is happy to do the cut & paste to maintain both! | MRG | MRG |  | DISAGREE (MRG: 2010-09-29 10:01:39Z) Using braces to save adding a definition has caused numerous comments. The editor is happy to do the cut & paste to maintain both! |  |  |  | 2010-11-10 22:32 | MRG
74 | Banerjee, Kaberi | 164 | 1 | 3.aa7 | 3 | 1 | T | N | 3 | 1 | 3.aa7 |  | D |  |  |  | "service with Power Management mode equal to MRG-SP". Should this power management mode(MRG-SP) be defined as a new entry in Table 11-1 |  | DISAGREE (MRG: 2010-09-29 10:23:40Z) See CID2, where it is renamed "delivery method" | MRG | MRG |  | DISAGREE (MRG: 2010-09-29 10:23:40Z) See CID2, where it is renamed "delivery method" |  |  |  | 2010-11-10 22:32 | MRG
620 | Montemurro, Michael | 164 | 1 | 6.1.1.3 | 4 | 48 | T | Y | 4 | 48 | 6.1.1.3 |  | D |  |  |  | By specifying that all group-addressed frames are buffered and also sent to the DS, you effectively double the bandwidth occupied by the multicast data. | Revert the proposed changes between line 45 and 50. | DISAGREE (MRG: 2010-09-29 10:34:05Z) This behaviour is from the baseline. Suggest commenter takes this to TGmb | MRG | MRG |  | DISAGREE (MRG: 2010-09-29 10:34:05Z) This behaviour is from the baseline. Suggest commenter takes this to TGmb |  |  |  | 2010-11-10 22:32 | MRG
157 | Fischer, Matthew | 164 | 1 | 7.1.3.4.1 | 5 | 53 | T | Y | 5 | 53 | 7.1.3.4.1 |  | D |  |  |  | what about an MSDU transmitted during ordinary DCF or during a PS MCAST burst? | provide the instructions for the mentioned cases. | DISAGREE (MRG: 2010-09-29 10:40:29Z) It is not clear how the comment relates to sequence number field | MRG | MRG |  | DISAGREE (MRG: 2010-09-29 10:40:29Z) It is not clear how the comment relates to sequence number field |  |  |  | 2010-11-10 22:32 | MRG
156 | Fischer, Matthew | 164 | 1 | 7.1.3.1.7 | 5 | 42 | T | Y | 5 | 42 | 7.1.3.1.7 |  | D |  |  |  | It is not clear that the fourth paragraph of this subclause is correct and therefore, the modification here is also not correct. Specifically, the fourth paragraph does not seem to account for the case when no PS STAs are associated. | Make additional changes to this subclause to account for the non-PS case. | DISAGREE (MRG: 2010-09-29 11:31:27Z) 11aa modifies para 4 in 7.1.3.1.7. Previous paras in this clause (see the REVmb baseline) already cover the non-PS case. | MRG | MRG |  | DISAGREE (MRG: 2010-09-29 11:31:27Z) 11aa modifies para 4 in 7.1.3.1.7. Previous paras in this clause (see the REVmb baseline) already cover the non-PS case. |  |  |  | 2010-11-10 22:32 | MRG
568 | Hunter, David | 164 | 1 | 7.1.3.1.7 | 5 | 36 | E | Y | 5 | 36 | 7.1.3.1.7 |  | D |  |  |  | Use of "more" is a bit confusing now because of the use of "more" in the definition of MRG. | Replace "more" with "additional". | DISAGREE (MRG: 2010-09-29 11:34:44Z) The "More Data" field is defined in the baseline | MRG | MRG |  | DISAGREE (MRG: 2010-09-29 11:34:44Z) The "More Data" field is defined in the baseline |  |  |  | 2010-11-10 22:32 | MRG
610 | Lambert, Paul | 164 | 1 | 7.2.1.7.1 | 7 | 1 | T | Y | 7 | 1 | 7.2.1.7.1 |  | D |  |  |  | The relationship of the Block Ack to the Duration field is not described. | Please add text describing values for duration field | DISAGREE (MRG: 2010-09-29 12:22:11Z) The duration field is defined in the baseline. The removal of the MRG BAR partial bitmap by CID605 and CID812 allows the baseline text to be used. | MRG | MRG |  | DISAGREE (MRG: 2010-09-29 12:22:11Z) The duration field is defined in the baseline. The removal of the MRG BAR partial bitmap by CID605 and CID812 allows the baseline text to be used. |  |  |  | 2010-11-10 22:32 | MRG
796 | Venkatesan, Ganesh | 164 | 1 | 7.2.1.7.1 | 7 | Figure 7-1 | E | N | 7 |  | 7.2.1.7.1 |  | D |  |  |  | MRG BAR Virtual Bitmap field is mis-labelled as MRG BAR Partial Bitmap | Fix to be consistent with the description following figure 7-13aa. | DISAGREE (MRG: 2010-09-29 12:30:15Z) MRG BAR Partial Bitmap removed in 10/1186 | MRG | MRG |  | DISAGREE (MRG: 2010-09-29 12:30:15Z) MRG BAR Partial Bitmap removed in 10/1186 |  |  |  | 2010-11-10 22:32 | MRG
66 | Banerjea, Raja | 164 | 1 | 7.2.1.7.1 | 7 | 1 | T | Y | 7 | 1 | 7.2.1.7.1 | 610 | D |  |  |  | The specification should describe how the duration field should be calculated for Block ACK Request. | Clarify | DISAGREE (MRG: 2010-09-29 12:34:09Z) See CID610 | MRG | MRG |  | DISAGREE (MRG: 2010-09-29 12:34:09Z) See CID610 |  |  |  | 2010-11-10 22:32 | MRG
6 | Aboul-Magd, Osama | 164 | 1 | 7.2.1.7.1 | 7 | 26 | T | Y | 7 | 26 | 7.2.1.7.1 | 796 | D |  |  |  | the term "virtual" bitmap is used. Is "virtual" bit map different from "partial" bit map? Need to make it clear. | Clarify the differences between virtual and partial bit maps. | DISAGREE (MRG: 2010-09-29 12:36:11Z) MRG BAR virtual bitmap removed by CID82, 571 | MRG | MRG |  | DISAGREE (MRG: 2010-09-29 12:36:11Z) MRG BAR virtual bitmap removed by CID82, 571 |  |  |  | 2010-11-10 22:32 | MRG
815 | Wang, Qi | 164 | 1 | 7.2.1.8.1 | 8 | 32 | T | Y | 8 | 32 | 7.2.1.8.1 |  | D |  |  |  | "When the MRG filed is set to 1, the BlockAck is sent in response to a BlockAckReq with an MRG group address in the RA field. The BlockAck includes the MRG Group Address field when the MRG field is set to 1, and omits the filed otherwise". If the RA is already set to the "MRG Group Address", it is redundant to also include it in the "MRG Group Address." Clarify the purpose of the "MRG Group Address" field; remove it if not needed. | As in comment. | DISAGREE (MRG: 2010-09-29 12:52:55Z) The RA field will be the MAC address of the AP, not a group address. The MRG Group Address field is needed to allow the AP to distinguish between BAs from the same non-AP STA but for different MRG groups. | MRG | MRG |  | DISAGREE (MRG: 2010-09-29 12:52:55Z) The RA field will be the MAC address of the AP, not a group address. The MRG Group Address field is needed to allow the AP to distinguish between BAs from the same non-AP STA but for different MRG groups. |  |  |  | 2010-11-10 22:32 | MRG
906 | Wang, Qi | 164 | 1 | 7.2.1.8.1 | 8 | 32 | T | Y | 8 | 32 | 7.2.1.8.1 | 815 | D |  |  |  | "When the MRG filed is set to 1, the BlockAck is sent in response to a BlockAckReq with an MRG group address in the RA field." The recipient of this ack frame is the AP, why should an MRG group address be included in the RA field of the BlockAck frame? Modify the spec so that the RA field of the BlockAck frame is the BSSID of the AP. If the RA is intended to be used by the AP to distinguish the pre-11aa BlockAck and 11aa BlockAck frames, specify another way to mark the differences (e.g., specify a new block ack frame for 11aa use). | As in comment. | DISAGREE (MRG: 2010-09-29 12:52:55Z) The RA field will be the MAC address of the AP, not a group address. The MRG Group Address field is needed to allow the AP to distinguish between BAs from the same non-AP STA but for different MRG groups. | MRG | MRG |  | DISAGREE (MRG: 2010-09-29 12:52:55Z) The RA field will be the MAC address of the AP, not a group address. The MRG Group Address field is needed to allow the AP to distinguish between BAs from the same non-AP STA but for different MRG groups. |  |  |  | 2010-11-10 22:32 | MRG
907 | Wang, Qi | 164 | 1 | 7.2.1.8.1 | 8 | 32 | T | Y | 8 | 32 | 7.2.1.8.1 | 815 | D |  |  |  | "When the MRG filed is set to 1, the BlockAck is sent in response to a BlockAckReq with an MRG group address in the RA field. The BlockAck includes the MRG Group Address field when the MRG field is set to 1, and omits the filed otherwise". If the RA is already set to the "MRG Group Address", it is redundant to also include it in the "MRG Group Address." Clarify the purpose of the "MRG Group Address" field; remove it if not needed. | As in comment. | DISAGREE (MRG: 2010-09-29 12:52:55Z) The RA field will be the MAC address of the AP, not a group address. The MRG Group Address field is needed to allow the AP to distinguish between BAs from the same non-AP STA but for different MRG groups. | MRG | MRG |  | DISAGREE (MRG: 2010-09-29 12:52:55Z) The RA field will be the MAC address of the AP, not a group address. The MRG Group Address field is needed to allow the AP to distinguish between BAs from the same non-AP STA but for different MRG groups. |  |  |  | 2010-11-10 22:32 | MRG
814 | Wang, Qi | 164 | 1 | 7.2.1.8.1 | 8 | 32 | T | Y | 8 | 32 | 7.2.1.8.1 | 815 | D |  |  |  | "When the MRG filed is set to 1, the BlockAck is sent in response to a BlockAckReq with an MRG group address in the RA field." The recipient of this ack frame is the AP, why should an MRG group address be included in the RA field of the BlockAck frame? Modify the spec so that the RA field of the BlockAck frame is the BSSID of the AP. If the RA is intended to be used by the AP to distinguish the pre-11aa BlockAck and 11aa BlockAck frames, specify another way to mark the differences (e.g., specify a new block ack frame for 11aa use). | As in comment. | DISAGREE (MRG: 2010-09-29 12:54:19Z) See CID815 | MRG | MRG |  | DISAGREE (MRG: 2010-09-29 12:54:19Z) See CID815 |  |  |  | 2010-11-10 22:32 | MRG
67 | Banerjea, Raja | 164 | 1 | 7.2.1.8 | 8 | 10 | T | Y | 8 | 10 | 7.2.1.8 |  | D |  |  |  | The specification should describe how the duration field should be calculated for Block ACK. | Clarify | DISAGREE (MRG: 2010-09-29 12:55:14Z) This is defined in the baseline. | MRG | MRG |  | DISAGREE (MRG: 2010-09-29 12:55:14Z) This is defined in the baseline. |  |  |  | 2010-11-10 22:32 | MRG
172 | Fischer, Matthew | 164 | 1 | 7.2.1.8.1 | 8 | 32 | T | Y | 8 | 32 | 7.2.1.8.1 |  | D |  |  |  | Is the MRG concealment address a group address? There are implications here that do not allow me to ascertain the validity or usefulness of the protocol without knowing the answer to this question. | Clarify. | DISAGREE (MRG: 2010-09-29 13:02:49Z) The concealment address is used for retries and is not relevant to the BA frame format. Also see 11.22.15.2.3 Concealment of MRG transmissions | MRG | MRG |  | DISAGREE (MRG: 2010-09-29 13:02:49Z) The concealment address is used for retries and is not relevant to the BA frame format. Also see 11.22.15.2.3 Concealment of MRG transmissions |  |  |  | 2010-11-10 22:32 | MRG
609 | Lambert, Paul | 164 | 1 | 7.2.1.8 | 8 | 10 | T | Y | 8 | 10 | 7.2.1.8 |  | D |  |  |  | The relationship of the Block Ack to the Duration field is not described. | Please add text describing values for duration field | DISAGREE (MRG: 2010-09-29 13:06:45Z) Duration field is defined in the baseline | MRG | MRG |  | DISAGREE (MRG: 2010-09-29 13:06:45Z) Duration field is defined in the baseline |  |  |  | 2010-11-10 22:32 | MRG
7 | Aboul-Magd, Osama | 164 | 1 | 7.3.2.30 | 13 | 7 | T | N | 13 | 7 | 7.3.2.30 |  | D |  |  |  | traffic flow is usually not used in 802.11 documents. | change traffic flow to traffic stream | DISAGREE (MRG: 2010-09-29 14:53:18Z) The cited text is in the baseline. Commenter should take this comment to TGmb | MRG | MRG |  | DISAGREE (MRG: 2010-09-29 14:53:18Z) The cited text is in the baseline. Commenter should take this comment to TGmb |  |  |  | 2010-11-10 22:32 | MRG
820 | Wang, Qi | 164 | 1 | 7.3.2.87 | 16 | 41 | T | Y | 16 | 41 | 7.3.2.87 | 912 | D |  |  |  | MRG includes services more than DMS, so it's confusing to use the DMS setup request/response procedure to establish a MRG agreement. Please define a separate MRG agreement setup procedure. | As in comment. | DISAGREE (MRG: 2010-09-29 14:58:59Z) DMS is one of the methods used by MRG for enhanced reliability. Moving MRG to a new request/response frame + IEs would then require duplicating DMS features & procedures in these new clauses. | MRG | MRG |  | DISAGREE (MRG: 2010-09-29 14:58:59Z) DMS is one of the methods used by MRG for enhanced reliability. Moving MRG to a new request/response frame + IEs would then require duplicating DMS features & procedures in these new clauses. |  |  |  | 2010-11-10 22:32 | MRG
871 | Wang, Qi | 164 | 1 | 11.22.15.2.2 | 72 | 26 | T | Y | 72 | 26 | 11.22.15.2.2 | 912 | D |  |  |  | "A non-AP STA may request use of the MRG service for a group address by sending a DMS Descriptor as described in …." MRG includes more services than just DMS. It's confusing to rely the DMS setup procedure to establish a MRG agreement. | As in comment. | DISAGREE (MRG: 2010-09-29 14:58:59Z) DMS is one of the methods used by MRG for enhanced reliability. Moving MRG to a new request/response frame + IEs would then require duplicating DMS features & procedures in these new clauses. | MRG | MRG |  | DISAGREE (MRG: 2010-09-29 14:58:59Z) DMS is one of the methods used by MRG for enhanced reliability. Moving MRG to a new request/response frame + IEs would then require duplicating DMS features & procedures in these new clauses. |  |  |  | 2010-11-10 22:32 | MRG
912 | Wang, Qi | 164 | 1 | 7.3.2.87 | 16 | 41 | T | Y | 16 | 41 | 7.3.2.87 |  | D |  |  |  | MRG includes services more than DMS, so it's confusing to use the DMS setup request/response procedure to establish a MRG agreement. Please define a separate MRG agreement setup procedure. | As in comment. | DISAGREE (MRG: 2010-09-29 14:58:59Z) DMS is one of the methods used by MRG for enhanced reliability. Moving MRG to a new request/response frame + IEs would then require duplicating DMS features & procedures in these new clauses. | MRG | MRG |  | DISAGREE (MRG: 2010-09-29 14:58:59Z) DMS is one of the methods used by MRG for enhanced reliability. Moving MRG to a new request/response frame + IEs would then require duplicating DMS features & procedures in these new clauses. |  |  |  | 2010-11-10 22:32 | MRG
963 | Wang, Qi | 164 | 1 | 11.22.15.2.2 | 72 | 26 | T | Y | 72 | 26 | 11.22.15.2.2 | 912 | D |  |  |  | "A non-AP STA may request use of the MRG service for a group address by sending a DMS Descriptor as described in …." MRG includes more services than just DMS. It's confusing to rely the DMS setup procedure to establish a MRG agreement. | As in comment. | DISAGREE (MRG: 2010-09-29 14:58:59Z) DMS is one of the methods used by MRG for enhanced reliability. Moving MRG to a new request/response frame + IEs would then require duplicating DMS features & procedures in these new clauses. | MRG | MRG |  | DISAGREE (MRG: 2010-09-29 14:58:59Z) DMS is one of the methods used by MRG for enhanced reliability. Moving MRG to a new request/response frame + IEs would then require duplicating DMS features & procedures in these new clauses. |  |  |  | 2010-11-10 22:32 | MRG
459 | Hart, Bria | 164 | 1 | 9.2.4 | 36 | 36 | E | N | 36 | 36 | 9.2.4 |  | D |  |  |  | Language should be updated for MRG | Update | DISAGREE (MRG: 2010-09-29 16:33:47Z) Cited clause is no longer in 11aa draft | MRG | MRG |  | DISAGREE (MRG: 2010-09-29 16:33:47Z) Cited clause is no longer in 11aa draft |  |  |  | 2010-11-10 22:32 | MRG
315 | Hart, Bria | 164 | 1 | 9.2.4 | 36 | 36 | E | N | 36 | 36 | 9.2.4 | 459 | D |  |  |  | Language should be updated for MRG | Update | DISAGREE (MRG: 2010-09-29 16:34:46Z) See CID459 | MRG | MRG |  | DISAGREE (MRG: 2010-09-29 16:34:46Z) See CID459 |  |  |  | 2010-11-10 22:32 | MRG
672 | Shukla, Ashish | 164 | 1 | 9.2.8.1 | 37 | 23-24 | T | Y | 37 |  | 9.2.8.1 |  | D |  |  |  | It's not clear how protection mechanism such as RTS/CTS could be used in this case? | Clarify. | DISAGREE (MRG: 2010-09-29 16:37:14Z) These protection mechanisms are defined in the baseline. | MRG | MRG |  | DISAGREE (MRG: 2010-09-29 16:37:14Z) These protection mechanisms are defined in the baseline. |  |  |  | 2010-11-10 22:32 | MRG
210 | Gong, Michelle | 164 | 1 | 9.2.8.1 | 37 | 23 | T | Y | 37 | 23 | 9.2.8.1 |  | D |  |  |  | HCCA is not a MAC protection mechanism | Remove "HCCA, " | DISAGREE (MRG: 2010-09-29 16:37:51Z) An HCCA CAP could be used to reduce the probability of other STAs transmitting during the MRG TXOP | MRG | MRG |  | DISAGREE (MRG: 2010-09-29 16:37:51Z) An HCCA CAP could be used to reduce the probability of other STAs transmitting during the MRG TXOP |  |  |  | 2010-11-10 22:32 | MRG
611 | Lambert, Paul | 164 | 1 | 9.2.8.1 | 37 | 23-24 | T | N | 37 |  | 9.2.8.1 |  | D |  |  |  | How can RTS/CTS could be used in this case? | Please explain how to use RTS/CTS in this case. | DISAGREE (MRG: 2010-09-29 16:45:52Z) CTS/RTS protection of a TXOP is defined in the baseline. | MRG | MRG |  | DISAGREE (MRG: 2010-09-29 16:45:52Z) CTS/RTS protection of a TXOP is defined in the baseline. |  |  |  | 2010-11-10 22:32 | MRG
394 | Hart, Bria | 164 | 1 | 3.aa7 | 3 | 1 | T | Y | 3 | 1 | 3.aa7 | 250 | D |  |  |  | Seems desirable to merge 3.aa7 and 3.aa8 | e.g. insert [A-] infront of MSDU in definition and in term being defined | DISAGREE (MRG: 2010-09-30 09:07:58Z) See CID250 | MRG | MRG |  | DISAGREE (MRG: 2010-09-30 09:07:58Z) See CID250 |  |  |  | 2010-11-10 22:32 | MRG
848 | Wang, Qi | 164 | 1 | 9.2.8.1 | 37 | 31 | T | Y | 37 | 31 | 9.2.8.1 | 940 | D |  |  |  | "… that includes a response frame,…" what frame is this "response frame"? Please clarify the behavior and modify the text accordingly. | As in comment. | DISAGREE (MRG: 2010-09-30 09:26:05Z) The term "response frame" is used frequently in the baseline without any definition of exactly which sort of frame is the response. There are many frames that require a response, any of which could be used to update NAV. | MRG | MRG |  | DISAGREE (MRG: 2010-09-30 09:26:05Z) The term "response frame" is used frequently in the baseline without any definition of exactly which sort of frame is the response. There are many frames that require a response, any of which could be used to update NAV. |  |  |  | 2010-11-10 22:32 | MRG
940 | Wang, Qi | 164 | 1 | 9.2.8.1 | 37 | 31 | T | Y | 37 | 31 | 9.2.8.1 |  | D |  |  |  | "… that includes a response frame,…" what frame is this "response frame"? Please clarify the behavior and modify the text accordingly. | As in comment. | DISAGREE (MRG: 2010-09-30 09:26:05Z) The term "response frame" is used frequently in the baseline without any definition of exactly which sort of frame is the response. There are many frames that require a response, any of which could be used to update NAV. | MRG | MRG |  | DISAGREE (MRG: 2010-09-30 09:26:05Z) The term "response frame" is used frequently in the baseline without any definition of exactly which sort of frame is the response. There are many frames that require a response, any of which could be used to update NAV. |  |  |  | 2010-11-10 22:32 | MRG
178 | Fischer, Matthew | 164 | 1 | 9.2.8.1 | 37 | 36 | T | Y | 37 | 36 | 9.2.8.1 |  | D |  |  |  | This is quite confusing. At a minimum, this contradicts the baseline language with respect to MCAST transmissions, and therefore, demands a modification to that baseline language. Second, the PHY-TXEND.confirm is poorly referenced. Third, nowhere does it describe when a TX success is assumed to allow CW reset, and even if it did, the language would have to be careful, because 9.2.4 already discusses this in some detail, but does not include these special cases that are being introduced for the first time in this subclause. Fourth, the last sentence of the paragraph needs a shall or it is meaningless. Finally, I am not certain why there would ever be a distinction between a retry and a non-retry with regard to backoff. I believe that there should only be one case, and that matches the existing baseline, which is that every MCAST MPDU should be presumed successful and therefore, is followed by a CW reset and a backoff. | Remove the overly complex proposal here and revert to the simplicity of the baseline with respect to MCAST transmissions. | DISAGREE (MRG: 2010-09-30 10:43:25Z) Unsolicited retries are useful when the number of members of a group becomes large (MRG-BlockACK doesn't scale to very large membeship). Resolving comments 211, 669, 844, 673, 599 and 600 have made significant changes. See 10/1186. | MRG | MRG |  | DISAGREE (MRG: 2010-09-30 10:43:25Z) Unsolicited retries are useful when the number of members of a group becomes large (MRG-BlockACK doesn't scale to very large membeship). Resolving comments 211, 669, 844, 673, 599 and 600 have made significant changes. See 10/1186. |  |  |  | 2010-11-10 22:32 | MRG
540 | Hiertz, Guido | 164 | 1 | 9.2.8.1 | 37 | 33-34 | T | Y | 37 |  | 9.2.8.1 |  | D |  |  |  | Sentence reads "the STA shall invoke its backoff procedure at the PHY-TXEND.confirm with a CW 34 equal to CWmin." Which CWmin? CWmin depends on the AC. | Clarify which CWmin to be used. | DISAGREE (MRG: 2010-09-30 10:48:48Z) Group addressed traffic does not belong to an AC, it uses the global (i.e. DCF) Cwmin | MRG | MRG |  | DISAGREE (MRG: 2010-09-30 10:48:48Z) Group addressed traffic does not belong to an AC, it uses the global (i.e. DCF) Cwmin |  |  |  | 2010-11-10 22:32 | MRG
720 | Stephens, Adrian | 164 | 1 | 9.2.8.1 | 37 | 31 | T | Y | 37 | 31 | 9.2.8.1 |  | D |  |  |  | "When retransmitting an MPDU, following a MAC protection exchange that includes a response frame, 31 using the MRG service with Ack policy equal to MRG-Unsolicited-Retry, for all retransmissions except the 32 final retransmission, the STA shall invoke its backoff procedure at the PHY-TXEND.confirm with a CW 33 equal to CWmin." Which CWmin? Is there a single one, or the one related to the AC. Don't forget, all .11aa devices are also .11n devices, which are .11e devices. | replace CWmin with CWmin[AC] | DISAGREE (MRG: 2010-09-30 10:48:48Z) Group addressed traffic does not belong to an AC, it uses the global (i.e. DCF) Cwmin | MRG | MRG |  | DISAGREE (MRG: 2010-09-30 10:48:48Z) Group addressed traffic does not belong to an AC, it uses the global (i.e. DCF) Cwmin |  |  |  | 2010-11-10 22:32 | MRG
674 | Shukla, Ashish | 164 | 1 | 9.2.9 | 38 | 2 | T | Y | 38 | 2 | 9.2.9 |  | D |  |  |  | How this could be useful for an MRG group address "…<Address 1, TID, sequence-number> triple…" ? | Clarify. | DISAGREE (MRG: 2010-09-30 10:56:50Z) They are required for duplicate detection. | MRG | MRG |  | DISAGREE (MRG: 2010-09-30 10:56:50Z) They are required for duplicate detection. |  |  |  | 2010-11-10 22:32 | MRG
231 | Goodall, David | 164 | 1 | 9.2.9 | 38 | 2 | T | Y | 38 | 2 | 9.2.9 |  | D |  |  |  | To be received into the duplicate cache will the retry bit be set in retried group addressed frames. If so setting of the retry bit should be specified. | As in comment. | DISAGREE (MRG: 2010-09-30 10:58:28Z) The baseline already defines this (see 8.2.4.1.6 in REVmb) "The Retry field is 1 bit in length and is set to 1 in any data or management type frame that is a retransmission of an earlier frame. It is set to 0 in all other frames. A receiving STA uses this indication to aid in the process of eliminating duplicate frames." | MRG | MRG |  | DISAGREE (MRG: 2010-09-30 10:58:28Z) The baseline already defines this (see 8.2.4.1.6 in REVmb) "The Retry field is 1 bit in length and is set to 1 in any data or management type frame that is a retransmission of an earlier frame. It is set to 0 in all other frames. A receiving STA uses this indication to aid in the process of eliminating duplicate frames." |  |  |  | 2010-11-10 22:32 | MRG
230 | Goodall, David | 164 | 1 | 9.2.9 | 38 | 1 | T | Y | 38 | 1 | 9.2.9 |  | D |  |  |  | What is the likely maximum size of N? Some implementations of the duplicate cache will currently be in hardware with restrictions on buffer size. | As in comment. | DISAGREE (MRG: 2010-09-30 11:01:12Z) N is the buffer size of the block ACK agreement. This size is negotiated during BAA setup between the STA and AP. | MRG | MRG |  | DISAGREE (MRG: 2010-09-30 11:01:12Z) N is the buffer size of the block ACK agreement. This size is negotiated during BAA setup between the STA and AP. |  |  |  | 2010-11-10 22:32 | MRG
182 | Fischer, Matthew | 164 | 1 | 9.9.1.5 | 39 | 12 | T | Y | 39 | 12 | 9.9.1.5 |  | D |  |  |  | The exception that is being added is not really needed. See previous comments that protest that somehow suggesting, at the transmitter, that there is a difference between an initial and a retransmission of an MCAST frame is nonsensical. There is no difference, and the transmitter should treat them no differently. | Remove the modifications proposed. | DISAGREE (MRG: 2010-09-30 11:18:51Z) During a TXOP, an AP should be allowed to send multiple multicast frames with an interframe gap. See CID212, 721, 673, 599 and 600 and document 10/1186 | MRG | MRG |  | DISAGREE (MRG: 2010-09-30 11:18:51Z) During a TXOP, an AP should be allowed to send multiple multicast frames with an interframe gap. See CID212, 721, 673, 599 and 600 and document 10/1186 |  |  |  | 2010-11-10 22:32 | MRG
214 | Gong, Michelle | 164 | 1 | 9.9.1.5 | 39 | 15-16 | T | Y | 39 |  | 9.9.1.5 |  | D |  |  |  | Without MAC protection, it's unclear whether a backoff mechanism is useful. | Remove the sentence. | DISAGREE (MRG: 2010-09-30 11:21:01Z) Backoff is a fundamental part of the 802.11 medium access rules. These rules are still used when RTS/CTS is not used. | MRG | MRG |  | DISAGREE (MRG: 2010-09-30 11:21:01Z) Backoff is a fundamental part of the 802.11 medium access rules. These rules are still used when RTS/CTS is not used. |  |  |  | 2010-11-10 22:32 | MRG
583 | Hunter, David | 164 | 1 | 9.10.3 | 41 | 12 | T | Y | 41 | 12 | 9.10.3 |  | D |  |  |  | The preceding parallel sentence is a "should", so this also should be a "should". | Insert "should" between "exchanges" and "precede". | DISAGREE (MRG: 2010-09-30 13:38:20Z) It cannot be "should" because the MRG-Block-Ack procedure requires the block ACK to have been setup. The cited text is only that a TS should be setup before the blockack. It doesn't make block ACK optional, it makes the TS setup before block ACK optional. | MRG | MRG |  | DISAGREE (MRG: 2010-09-30 13:38:20Z) It cannot be "should" because the MRG-Block-Ack procedure requires the block ACK to have been setup. The cited text is only that a TS should be setup before the blockack. It doesn't make block ACK optional, it makes the TS setup before block ACK optional. |  |  |  | 2010-11-10 22:32 | MRG
323 | Hart, Bria | 164 | 1 | 9.10.10 | 42 | 1 | T | Y | 42 | 1 | 9.10.10 |  | D |  |  |  | 11ac is addressing a similar problem for MU-MIMO. | The two TGs should harmonize their BA mechanism | DISAGREE (MRG: 2010-09-30 14:05:07Z) 11ac follows on from 11aa. 11aa by adoption of CID605 only uses unicast BAR frames. | MRG | MRG |  | UNRESOLVABLE (MRG: 2010-09-30 14:05:07Z) 11ac follows on from 11aa. 11aa by adoption of CID605 only uses unicast BAR frames. |  |  |  | 2010-11-10 22:32 | MRG
467 | Hart, Bria | 164 | 1 | 9.10.10 | 42 | 1 | T | Y | 42 | 1 | 9.10.10 | 323 | D |  |  |  | 11ac is addressing a similar problem for MU-MIMO. | The two TGs should harmonize their BA mechanism | DISAGREE (MRG: 2010-09-30 14:05:07Z) 11ac follows on from 11aa. 11aa by adoption of CID605 only uses unicast BAR frames. | MRG | MRG |  | UNRESOLVABLE (MRG: 2010-09-30 14:05:07Z) 11ac follows on from 11aa. 11aa by adoption of CID605 only uses unicast BAR frames. |  |  |  | 2010-11-10 22:32 | MRG
127 | Fischer, Matthew | 164 | 1 | 9.10.10 | 42 | 3 | T | Y | 42 | 3 | 9.10.10 |  | D |  |  |  | The mixing of SEQ num space for MCAST, MGMT and other frames creates an increased+F23 liklihood of failure to detect duplicate receptions when combined with the introduction of a Block Ack mechanism. This happens because the MCAST frames can now be retransmitted, but the traditional non-BA duplicate detection is based on the assumption that SEQ NUMs arrive in monotonically increasing order. I.e. Each time that an out-of-SEQ reception occurs, a receiver will replace his one-entry cache for this SEQ NUM Space with the latest reception and if a separate failed exchange is retried after this cache replacement, that retry would not be detected as a duplicate at the recipient. | I think that the draft will need to require that any recipient that implements the feature will need to keep a separate cache entry for duplicate detection and this cache entry is only updated at the reception of any frame that is NOT part of an MCAST MRG group. Actually, just to exclude any MCAST reception from causing an update is probably sufficient and this is stated as an option in the baseline, but as mentioned, this behavior should probably be turned into a requirement for STAs that are active MRG participants. I.e. add a sentence using "shall" to describe this behavior for such STAs in the exsiting subclause on duplicate detection. | DISAGREE (MRG: 2010-09-30 14:33:45Z) Clause 9.2.9 already has this requirement for extra duplicate detection caching in 11aa STAs that implement MRG. | MRG | MRG |  | DISAGREE (MRG: 2010-09-30 14:33:45Z) Clause 9.2.9 already has this requirement for extra duplicate detection caching in 11aa STAs that implement MRG. |  |  |  | 2010-11-10 22:32 | MRG
782 | Trainin, Solomon | 164 | 1 | 9.10.10 | 42 | 6 | T | Y | 42 | 6 | 9.10.10 |  | P |  |  |  | "A protective mechanism (such as transmitting using HCCA, RTS/CTS,…" It is not clear how to use the RTS/CTS to protect transmission of multicast frames. | Provide definition or reference if such a definition exists in the spec | See Cl. 9.19.2.6.2 paragraphs 2 and 3 in Draft 5.0. | MRG | MRG |  | DISAGREE (MRG: 2010-09-30 14:34:25Z) The baseline adequately describes how NAV updates and TXOP protection can be performed using RTS/CTS. MRG does not define any new behaviour for RTS/CTS |  |  |  | 2010-11-10 22:32 | MRG
783 | Trainin, Solomon | 164 | 1 | 9.10.10 | 42 | 20 | T | Y | 42 | 20 | 9.10.10 |  | A |  |  |  | Purpose of the NOTE is unclear, what is the relationship between addressing the BAR to one STA and doing it at each MRG frame? | Remove the NOTE |  | MRG | MRG |  | DISAGREE (MRG: 2010-09-30 14:36:19Z) The note has been modified by CID129 and CID130. Hopefully its purpose is now clearer. Please see 10/1186 for text changes. |  |  |  | 2010-11-10 22:32 | MRG
68 | Banerjea, Raja | 164 | 1 | 9.10.10 | 42 | 27 | T | Y | 42 | 27 | 9.10.10 | 951 | D |  |  |  | It is not clear what TXTIME(BlockACK) is in (N+1)*SIFS + N*TXTIME(BlockAck). | commentor willing to submit proposal | DISAGREE (MRG: 2010-09-30 15:27:27Z) Adoption of CID605 removed the multicast BAR. See 10/1186. Thank for for your offer of a proposal. | MRG | MRG |  | DISAGREE (MRG: 2010-09-30 15:27:27Z) Adoption of CID605 removed the multicast BAR. See 10/1186. Thank for for your offer of a proposal. |  |  |  | 2010-11-10 22:32 | MRG
121 | Erceg, Vinko | 164 | 1 | 9.10.10 | 42 | 2 | T | Y | 42 | 2 | 9.10.10 |  | D |  |  |  | Seems like that a procedure for establishing MRG Block ACK agreement between the AP and members is specified. | Please specify. | DISAGREE (MRG: 2010-09-30 15:49:30Z) The procedure is described in 11.22.15.2.2 | MRG | MRG |  | DISAGREE (MRG: 2010-09-30 15:49:30Z) The procedure is described in 11.22.15.2.2 |  |  |  | 2010-11-10 22:32 | MRG
947 | Wang, Qi | 164 | 1 | 9.10.10 | 42 | 2 | T | Y | 42 | 2 | 9.10.10 | 121 | D |  |  |  | The procedure of establishing MRG Block Ack agreement between the AP and one or more MRG members is unspecified. Please add this missing procedure. | As in comment. | DISAGREE (MRG: 2010-09-30 15:49:30Z) The procedure is described in 11.22.15.2.2 | MRG | MRG |  | DISAGREE (MRG: 2010-09-30 15:49:30Z) The procedure is described in 11.22.15.2.2 |  |  |  | 2010-11-10 22:32 | MRG
677 | Shukla, Ashish | 164 | 1 | 9.10.10 | 42 | 6-12 | E | Y | 42 |  | 9.10.10 |  | D |  |  |  | Duplicate of 9.2.8.1 | Remove the entire paragraph. | DISAGREE (MRG: 2010-09-30 16:00:35Z) Yes, there are lots of similarities, however one clause is about unsolicited retries and the other is about block ack. They have significant differences, for example interframe timing. | MRG | MRG |  | DISAGREE (MRG: 2010-09-30 16:00:35Z) Yes, there are lots of similarities, however one clause is about unsolicited retries and the other is about block ack. They have significant differences, for example interframe timing. |  |  |  | 2010-11-10 22:32 | MRG
170 | Fischer, Matthew | 164 | 1 | 9.10.10 | 42 | 8 | T | Y | 42 | 8 | 9.10.10 |  | D |  |  |  | What is MRG block? | Please define this term. | DISAGREE (MRG: 2010-09-30 16:03:27Z) It should have said "MRG TXOP". The cited text has been modified by CIDs 104,122,688 and the phrase "MRG block" is no longer used. See 10/1186 | MRG | MRG |  | DISAGREE (MRG: 2010-09-30 16:03:27Z) It should have said "MRG TXOP". The cited text has been modified by CIDs 104,122,688 and the phrase "MRG block" is no longer used. See 10/1186 |  |  |  | 2010-11-10 22:32 | MRG
541 | Hiertz, Guido | 164 | 1 | 9.10.10 | 42 | 27 | T | Y | 42 | 27 | 9.10.10 | 951 | D |  |  |  | How does the station calculate the "(N+1)*SIFS + N*TXTIME(BlockAck)"? The duration of "TXTIME(BlockACK)" depends on the modulation and coding scheme being used. Different stations may use different MCSs. Accordingly, the duration of a "BlockACK" frame may vary. | Mandate a common MCS for the transmission of the "BlockACK" frame for all stations. Alternatively describe a mechanism that ensures that the sequential transmission of "BlockACK" frames does not overlap due to different "BlockACK" durations assumed. | DISAGREE (MRG: 2010-09-30 16:05:58Z) We agree that the text in D1.0 was incorrect for the reasons stated by the commenter. However, adoption of CID605 removed the multicast BAR. See 10/1186 | MRG | MRG |  | DISAGREE (MRG: 2010-09-30 16:05:58Z) We agree that the text in D1.0 was incorrect for the reasons stated by the commenter. However, adoption of CID605 removed the multicast BAR. See 10/1186 |  |  |  | 2010-11-10 22:32 | MRG
155 | Fischer, Matthew | 164 | 1 | 9.10.10 | 42 | 16 | T | Y | 42 | 16 | 9.10.10 | 951 | D |  |  |  | The use of a group address within the RA of a Block Ack Req frame might create problems for legacy STAs. Is there a known behavior on the part of legacy STAs that receive such a frame? Will some of them respond to the BAR frame with response of a BA or an ACK? It is not clear what will happen when a BAR with an MCAST RA is transmitted into an environment that contains legacy STAs with active BA agreements. Some of them may accept the frame and move their RX buffer pointers and pass up frames that should remain in their buffer. They may transmit BA response frames that collide with MRG responder transmissions in a deterministic way, such that the MRG responses are never successfully received. Even if the MRG responders transmissions can be successfully received (say, for example that a clever AP inserts an extra AID or two into the MRG map), the BAR will still potentially modify the RX buffer pointer at a legacy recipient STA. | Remove the MRG mechanism. | DISAGREE (MRG: 2010-09-30 16:07:59Z) Adoption of CID605 removed the multicast BAR. See 10/1186. The task group feels that the MRG mechanism should be part of P802.11aa | MRG | MRG |  | DISAGREE (MRG: 2010-09-30 16:07:59Z) Adoption of CID605 removed the multicast BAR. See 10/1186. The task group feels that the MRG mechanism should be part of P802.11aa |  |  |  | 2010-11-10 22:32 | MRG
466 | Hart, Bria | 164 | 1 | 9.10.10 | 42 | 25 | E | N | 42 | 25 | 9.10.10 |  | D |  |  |  | "number of order" | "order" | DISAGREE (MRG: 2010-09-30 16:13:13Z) Adoption of CID605 removed the multicast BAR. See 10/1186 | MRG | MRG |  | DISAGREE (MRG: 2010-09-30 16:13:13Z) Adoption of CID605 removed the multicast BAR. See 10/1186 |  |  |  | 2010-11-10 22:32 | MRG
726 | Stephens, Adrian | 164 | 1 | 9.10.10 | 42 | 6 | T | N | 42 | 6 | 9.10.10 |  | D |  |  |  | "A protective mechanism (such as transmitting using HCCA, RTS/CTS, or another mechanism described in 6 9.13) should be used to reduce the probability of other STAs transmitting during the MRG TXOP." This is stated previously elsewhere. | Recommend separating rules for protection from rules for block ack. But state this requirement in only one place. | DISAGREE (MRG: 2010-09-30 16:21:40Z) Yes, there are lots of similarities between 9.2.8.1 and 9.10.10, however one clause is about unsolicited retries and the other is about block ack. They have significant differences in interframe timing. | MRG | MRG |  | DISAGREE (MRG: 2010-09-30 16:21:40Z) Yes, there are lots of similarities between 9.2.8.1 and 9.10.10, however one clause is about unsolicited retries and the other is about block ack. They have significant differences in interframe timing. |  |  |  | 2010-11-10 22:32 | MRG
144 | Fischer, Matthew | 164 | 1 | 9.10.10 | 43 | 14 | T | Y | 43 | 14 | 9.10.10 |  | D |  |  |  | might just be a matter of taste | replace "the group member" with "that group member" | DISAGREE (MRG: 2010-09-30 16:34:31Z) adoption of CID605 removed the multicast BAR. See 10/1186 | MRG | MRG |  | DISAGREE (MRG: 2010-09-30 16:34:31Z) adoption of CID605 removed the multicast BAR. See 10/1186 |  |  |  | 2010-11-10 22:32 | MRG
142 | Fischer, Matthew | 164 | 1 | 9.10.10 | 43 | 8 | T | Y | 43 | 8 | 9.10.10 |  | D |  |  |  | poor wording | change "with" to "listing any subset of those" and delete "listed" | DISAGREE (MRG: 2010-09-30 16:50:50Z) We agree that the wording was poor. However adoption of CID605 removes the cited text. | MRG | MRG |  | DISAGREE (MRG: 2010-09-30 16:50:50Z) We agree that the wording was poor. However adoption of CID605 removes the cited text. |  |  |  | 2010-11-10 22:32 | MRG
143 | Fischer, Matthew | 164 | 1 | 9.10.10 | 43 | 10 | T | Y | 43 | 10 | 9.10.10 |  | D |  |  |  | the sentence beginning with "The process" really does not make much sense | please rewrite to provide a clear meaning | DISAGREE (MRG: 2010-09-30 16:50:50Z) We agree that the wording was poor. However adoption of CID605 removes the cited text. | MRG | MRG |  | DISAGREE (MRG: 2010-09-30 16:50:50Z) We agree that the wording was poor. However adoption of CID605 removes the cited text. |  |  |  | 2010-11-10 22:32 | MRG
145 | Fischer, Matthew | 164 | 1 | 9.10.10 | 43 | 15 | T | Y | 43 | 15 | 9.10.10 |  | D |  |  |  | Is there a definition for "MRG stream?" | provide a definition for MRG stream before using the term. | DISAGREE (MRG: 2010-09-30 17:03:15Z) The cited text is removed by the adoption of CID605 | MRG | MRG |  | DISAGREE (MRG: 2010-09-30 17:03:15Z) The cited text is removed by the adoption of CID605 |  |  |  | 2010-11-10 22:32 | MRG
784 | Trainin, Solomon | 164 | 1 | 9.10.10 | 43 | 30 | T | Y | 43 | 30 | 9.10.10 |  | D |  |  |  | "An AP may regularly send a BlockAckReq with Address 1 set to the MRG group address and the Block Ack Starting Sequence Control set to the sequence control field of the earliest non-expired MSDU or A-MSDU of the MRG stream,.." If the SSN is equal to WinStart it does not help, because it does not close the hole in the reordering buffer. Only the SSN that shifts the WinEnd may help, but in this case the BA may not provide response about MSDUs with lower SNs. So actually the BAR should be sent twice: first to get the responses and second - to release the MSDUs from the reordering buffer. | Provide detailed definition for the case the transmitted MSDUs do not have consecutive sequence numbers | PRINCIPLE: Change P79L24-34 (Draft 5.0) to: For GCR streams with retransmission policy equal to GCR Block Ack, an originator may regularly send a BlockAckReq with the GCR Group Address subfield in the BAR Information field set to the GCR group address and the Block Ack Starting Sequence Control set to the sequence number of the earliest A-MSDU of the GCR stream that has not been acknowledged by all group members and has not expired due to lifetime limits, in order to minimize buffering latency at receivers in the GCR group. NOTE 1 An originator might transmit management frames, QoS data frames with a group address in the Address 1 field (including different GCR streams), and non-QoS data frames intermingled. Since these are transmitted using a single sequence counter, missing frames or frames sent to group addresses absent from a receiving STA‘s dot11GroupAddresses table complicates receiver processing for GCR streams with a GCR Block Ack retransmission policy since the cause of a hole in a receiver‘s Block Ack bitmap is ambiguous: it is due either to an MPDU being lost from the GCR stream or to transmissions of MPDUs not related to the GCR service using the same sequence number counter. | MRG | MRG |  | DISAGREE (MRG: 2010-09-30 17:06:46Z) All group addressed and MGMT traffic share one sequence counter. See the "NOTE-" on page 43 that explains this. |  |  |  | 2010-11-10 22:32 | MRG
324 | Hart, Bria | 164 | 1 | 9.10.10 | 43 | 7 | T | Y | 43 | 7 | 9.10.10 | 468 | D |  |  |  | Spec is silent under what conditions CW is reset to CWmin or increased via backoff,. Ditto P43L21, etc | Specify, in consultation with 11ac | DISAGREE (MRG: 2010-09-30 17:12:15Z) The baseline does not specify CW reset in the block ACK procedures, this is specified in other clauses. 11aa draft specifies it in 9.2.8.1 and 9.9.1.5 | MRG | MRG |  | DISAGREE (MRG: 2010-09-30 17:12:15Z) The baseline does not specify CW reset in the block ACK procedures, this is specified in other clauses. 11aa draft specifies it in 9.2.8.1 and 9.9.1.5 |  |  |  | 2010-11-10 22:32 | MRG
468 | Hart, Bria | 164 | 1 | 9.10.10 | 43 | 7 | T | Y | 43 | 7 | 9.10.10 |  | D |  |  |  | Spec is silent under what conditions CW is reset to CWmin or increased via backoff,. Ditto P43L21, etc | Specify, in consultation with 11ac | DISAGREE (MRG: 2010-09-30 17:12:15Z) The baseline does not specify CW reset in the block ACK procedures, this is specified in other clauses. 11aa draft specifies it in 9.2.8.1 and 9.9.1.5 | MRG | MRG |  | DISAGREE (MRG: 2010-09-30 17:12:15Z) The baseline does not specify CW reset in the block ACK procedures, this is specified in other clauses. 11aa draft specifies it in 9.2.8.1 and 9.9.1.5 |  |  |  | 2010-11-10 22:32 | MRG
680 | Shukla, Ashish | 164 | 1 | 9.10.10 | 43 |  | T | Y | 43 |  | 9.10.10 |  | D |  |  |  | During MRG Block ACK if some of the responder STAs fail to send BA for the received frame, is AP going to stall all management frame exchange till it finishes retransmission, if any, since management frames are using the same sequence counters? | Clarify. | DISAGREE (MRG: 2010-09-30 17:21:25Z) The text does not state that other frames using the global sequence counter have to be buffered with the MRG BA is taking place. Adoption of CID605 has removed the group addressed BAR | MRG | MRG |  | DISAGREE (MRG: 2010-09-30 17:21:25Z) The text does not state that other frames using the global sequence counter have to be buffered with the MRG BA is taking place. Adoption of CID605 has removed the group addressed BAR |  |  |  | 2010-11-10 22:32 | MRG
860 | Wang, Qi | 164 | 1 | 9.10.10 | 43 | 17 | T | Y | 43 | 17 | 9.10.10 |  | D |  |  |  | "Note- in one procedure…" Replace it with "Note - in one example…" | As in comment. | DISAGREE (MRG: 2010-09-30 17:22:46Z) Paragraph is deleted by CID146 | MRG | MRG |  | DISAGREE (MRG: 2010-09-30 17:22:46Z) Paragraph is deleted by CID146 |  |  |  | 2010-11-10 22:32 | MRG
952 | Wang, Qi | 164 | 1 | 9.10.10 | 43 | 17 | T | Y | 43 | 17 | 9.10.10 | 860 | D |  |  |  | "Note- in one procedure…" Replace it with "Note - in one example…" | As in comment. | DISAGREE (MRG: 2010-09-30 17:22:46Z) Paragraph is deleted by CID146 | MRG | MRG |  | DISAGREE (MRG: 2010-09-30 17:22:46Z) Paragraph is deleted by CID146 |  |  |  | 2010-11-10 22:32 | MRG
328 | Hart, Bria | 164 | 1 | 11.2.1.1 | 66 | 1 | T | Y | 66 | 1 | 11.2.1.1 | 472 | D |  |  |  | This section and MRG-SP in general confuses power management mode with power state | Fix | DISAGREE (MRG: 2010-10-01 09:12:53Z) The commenter has not provided sufficient information on how to resolve this comment. | MRG | MRG |  | UNRESOLVABLE (MRG: 2010-10-01 09:12:53Z) The commenter has not provided sufficient information on how to resolve this comment. |  |  |  | 2010-11-10 22:32 | MRG
472 | Hart, Bria | 164 | 1 | 11.2.1.1 | 66 | 1 | T | Y | 66 | 1 | 11.2.1.1 | 221 | D |  |  |  | This section and MRG-SP in general confuses power management mode with power state | Fix | DISAGREE (MRG: 2010-10-01 09:12:53Z) The commenter has not provided sufficient information on how to resolve this comment. | MRG | MRG |  | UNRESOLVABLE (MRG: 2010-10-01 09:12:53Z) The commenter has not provided sufficient information on how to resolve this comment. |  |  |  | 2010-11-10 22:32 | MRG
865 | Wang, Qi | 164 | 1 | 11.2.1.4 | 67 |  | T | Y | 67 |  | 11.2.1.4 |  | D |  |  |  | MRG-SP power management mode seems to rely on U-APSD but the 11aa does not explicitly state so. Please clarify the behavior and modify the text accordingly. |  | DISAGREE (MRG: 2010-10-01 10:16:12Z) MRG-SP is a scheduled delivery method and does not use U-APSD trigger frames. | MRG | MRG |  | DISAGREE (MRG: 2010-10-01 10:16:12Z) MRG-SP is a scheduled delivery method and does not use U-APSD trigger frames. |  |  |  | 2010-11-10 22:32 | MRG
222 | Gong, Michelle | 164 | 1 | 11.2.1.4 | 67 | 53-54 | T | Y | 67 |  | 11.2.1.4 |  | D |  |  |  | Power management mode is per STA not per AC. It's unclear what this senstence is trying to say. | Please clarify or remove the sentence. | DISAGREE (MRG: 2010-10-01 10:38:19Z) To quote the baseline "When a STA establishes scheduled delivery for an AC the AP shall not transmit BUs using that AC during an SP that is initiated by a trigger frame, and it shall not treat BUs using the AC that are received from the STA as trigger frames." | MRG | MRG |  | DISAGREE (MRG: 2010-10-01 10:38:19Z) To quote the baseline "When a STA establishes scheduled delivery for an AC the AP shall not transmit BUs using that AC during an SP that is initiated by a trigger frame, and it shall not treat BUs using the AC that are received from the STA as trigger frames." |  |  |  | 2010-11-10 22:32 | MRG
177 | Fischer, Matthew | 164 | 1 | 11.2.1.5 | 67 | 11 | T | Y | 67 | 11 | 11.2.1.5 |  | D |  |  |  | Modification here seem to allow either/or operation. I.e. I had the impression that MRG frames could still be transmitted with existing methods in order to allow coexistence of MRG and non-MRG STAs - i.e. to allow both types of STAs to receive MCAST frames from a given group address. Is that impression incorrect? | Resolve how a mix of MRG and non-MRG STAs can both receive frames for a given MCAST address, with the MRG STAs receiving them through the MRG service and the non-MRG STAs receiving them through methods that they can understand. | DISAGREE (MRG: 2010-10-01 12:08:36Z) Firstly, the cited reference (P67L11) is baseline text, not modified by 11aa. The closest place where there is a change by 11aa is P67L8. This text is modified by CID191. Perhaps this resolves the commenter's concerns? See 10/1186 for new version of this clause. Yes, it is possible to mix MRG and non-MRG. 11aa uses several techniques to avoid interop problems with non-11aa STAs, such as directed transmissions and group address concealment. The group addressed BAR has been removed by CID605, which was a feature that broke non-11aa STAs. | MRG | MRG |  | UNRESOLVABLE (MRG: 2010-10-01 12:08:36Z) Firstly, the cited reference (P67L11) is baseline text, not modified by 11aa. The closest place where there is a change by 11aa is P67L8. This text is modified by CID191. Perhaps this resolves the commenter's concerns? See 10/1186 for new version of this clause. Yes, it is possible to mix MRG and non-MRG. 11aa uses several techniques to avoid interop problems with non-11aa STAs, such as directed transmissions and group address concealment. The group addressed BAR has been removed by CID605, which was a feature that broke non-11aa STAs. |  |  |  | 2010-11-10 22:32 | MRG
223 | Gong, Michelle | 164 | 1 | 11.22.15.2.3 | 77 | 36-41 | T | Y | 77 |  | 11.22.15.2.3 |  | D |  |  |  | It seems like that MRG-capable STAs belong to two groups: one legacy multicast group with a normal multicast address and the other is a MRG group with an MRG concealment address. | If this is the case, please state it in the section. | DISAGREE (MRG: 2010-10-01 14:42:55Z) The text already states this. | MRG | MRG |  | DISAGREE (MRG: 2010-10-01 14:42:55Z) The text already states this. |  |  |  | 2010-11-10 22:32 | MRG
224 | Gong, Michelle | 164 | 1 | 11.22.15.2.5 | 78 | 11 | T | Y | 78 | 11 | 11.22.15.2.5 |  | D |  |  |  | It is not necessary to perform backoff in the same TXOP. If backoff is performed before a new TXOP, how does a transmitter decide whether to perform success backoff or exponential backoff? The easiest way is to include all the retries in the same TXOP. | Remove this sentence. | DISAGREE (MRG: 2010-10-01 14:56:55Z) See 10/1186 where CIDs 945, 942, 211, 669, 844, 721, 212, 673, 599, 961 and 600 all make changes to the backoff procedure for unsolicited retry, to allow exactly what you want. | MRG | MRG |  | DISAGREE (MRG: 2010-10-01 14:56:55Z) See 10/1186 where CIDs 945, 942, 211, 669, 844, 721, 212, 673, 599, 961 and 600 all make changes to the backoff procedure for unsolicited retry, to allow exactly what you want. |  |  |  | 2010-11-10 22:32 | MRG
465 | Hart, Bria | 164 | 1 | 9.10.10 | 42 | 11 | E | N | 42 | 11 | 9.10.10 |  | D |  |  |  | "a MRG" => "an MRG". Also P42L12 "STA," => "STA." | Fix | DISAGREE (MRG: 2010-10-11 22:14:00Z): Cited text has been deleted | MRG | MRG | [5 empty] | 2010-11-10 22:32 | MRG
874 | Wang, Qi | 164 | 1 | 11.22.15.2.2 | 77 | 40 | T | Y | 77 | 40 | 11.22.15.2.2 | 966 | D |  |  |  | "MRG group address MSDUs transmitted via the MRG Unsolicited-Retry or MRG-block-ack Ack policies shall be sent in an A-MSDU frame with the RA set to the MRG concealment address <To-be-assigned-by-ANA". Is a MRG concealment address a group address? If so, please verify whether ANA can assign group addresses and whether these special group addresses can be guaranteed to be different from the legitimate group addresses use by STAs without using MRG. | As in comment. | DISAGREE (MRG: 2010-11-10 22:22:00Z): Resolution of CID745 has lead to the definition of a locally administered group address configured via a MIB variable. | MRG | MRG |  | Defer |  |  |  | 2010-11-10 22:32 | MRG
811 | Wang, Qi | 164 | 1 | 7.2.1.7.1 | 7 | 1 | T | Y | 7 | 1 | 7.2.1.7.1 | 661 | D |  |  |  | The block-ack scheme defined for MRG in 11aa is significantly different from the block-ack scheme defined pre-11aa. Thus, the scheme needs to be renamed to something else to avoid confusion. Subsequently, instead of modifying the existing BlockAckReq frame, a new ack_request frame should be defined. | As in comment. | DISAGREE (MRG: 2010-11-10 22:36:36Z) - see CID661 | MRG | MRG |  | see CID661 |  |  |  | 2010-11-10 22:37 | MRG
813 | Wang, Qi | 164 | 1 | 7.2.1.8.1 | 8 | 12 | T | Y | 8 | 12 | 7.2.1.8.1 | 811 | D |  |  |  | The block-ack scheme defined for MRG in 11aa is significantly different from the block-ack scheme defined pre-11aa. Thus, the scheme needs to be renamed to something else to avoid confusion. Subsequently, instead of modifying the existing BlockAck frame, a new ack frame used by the new scheme should be defined. | As in comment. | DISAGREE (MRG: 2010-11-10 22:37:02Z) - The BAR used in 11aa has been changed to be sent as a directed frame to a single STA. An AP will not send this frame to a non-11aa STA. | MRG | MRG |  | defer |  |  |  | 2010-11-10 22:37 | MRG
905 | Wang, Qi | 164 | 1 | 7.2.1.8.1 | 8 | 12 | T | Y | 8 | 12 | 7.2.1.8.1 | 811 | D |  |  |  | The block-ack scheme defined for MRG in 11aa is significantly different from the block-ack scheme defined pre-11aa. Thus, the scheme needs to be renamed to something else to avoid confusion. Subsequently, instead of modifying the existing BlockAck frame, a new ack frame used by the new scheme should be defined. | As in comment. | DISAGREE (MRG: 2010-11-10 22:37:23Z) - The BAR used in 11aa has been changed to be sent as a directed frame to a single STA. An AP will not send this frame to a non-11aa STA. | MRG | MRG |  | defer |  |  |  | 2010-11-10 22:38 | MRG
118 | Erceg, Vinko | 164 | 1 | 7.2.1.8.1 | 8 | 12 | T | Y | 8 | 12 | 7.2.1.8.1 | 811 | D |  |  |  | New BACK scheme is defined which seems to be quite different form previous schemes. Please differentiate this new scheme from the old ones and/or define new BACK frame. | As in comment. | DISAGREE (MRG: 2010-11-10 22:37:54Z) - The BAR used in 11aa has been changed to be sent as a directed frame to a single STA. An AP will not send this frame to a non-11aa STA. | MRG | MRG |  | Defer |  |  |  | 2010-11-10 22:38 | MRG
22 | Ashley, Alex | 164 | 1 | 7.3.2.aa95 | 25 | 8 | T | N | 25 | 8 | 7.3.2.aa95 |  | D |  |  | 8 | The "Number of Reported TXOP Reservations" field is not needed, because it can be calculated from the length field | Remove the "Number of Reported TXOP Reservations" field is not needed, because it can be calculated from the length field | DISAGREE (OBSS: 2010-09-21 19:18:03Z) There is precedence for doing it this way. This format was adopted from 11s. 11v uses similar structures too. | EDITOR | approved_OBSS_waikoloa |  |  | N | EDITOR: 2010-09-22 12:17:32Z- The resolution contains no editing instructions. |  | 2010-09-22 12:18 | EDITOR
58 | Ashley, Alex | 164 | 1 | aa.2.1 | 94 | 26 | E | N | 94 | 26 | aa.2.1 |  | D |  |  | 8 | The text is not clear as to how the TSPECs and QoS Traffic Capabilities from each station are combined to calculate the QLoad | Suggest re-ordering the section so that the paragraph starting on line 41 comes before the paragraph starting on line 36. | DISAGREE (OBSS: 2010-09-21 19:21:55Z) | EDITOR | approved_OBSS_waikoloa |  |  | N | EDITOR: 2010-09-23 14:14:12Z- The resolution contains no editing instructions. |  | 2010-09-23 14:14 | EDITOR
115 | Ecclesine, Peter | 164 | 1 | aa.1 | 93 | 15 | T | Y | 93 | 15 | aa.1 |  | D |  |  | 8 | The entire concept of OBSS without common knowledge of traffic and BSS timing is a heuristic that will never be complete. The Sentence "A particular problem arises where there is some expectation of Quality of Service" - this entire annex contributes to that expectation, but does nothing to caution against unrealistic expectations. | Unfulfilled expectation is the root issue to be addresses in this Annex, and current text lacks cautions about when expectations come up short. Write another introduction saying radios work on waves, not particles, and this is another simplified model of how radios in close proximity can co-operate, not that they will. | DISAGREE (OBSS: 2010-09-21 19:37:29Z) | EDITOR | approved_OBSS_waikoloa |  | Reject. Not sure of the point being made. It was agreed that if it (OBSS Management) made the situation better than it presently is, then it was worth it. There have been 27 presentations and subsequent debates then the commenter might understand what this proposal is achieving. Resolution could be to compare to today's zero solution - it is agreed that it is a hard problem but the presentations that were given on this, at the beginning, were explicit and detailed and did cover exactly what the situation is today and what could be done to improve it. Not trying to solve problem for every possible corner case, but to solve it for many cases, generally in the residential scenario. Before making such comments the commentor should have the decency to look at the 27 presentations that back up this feature and make specific points. | N | EDITOR: 2010-09-23 11:39:36Z- The resolution contains no editing instructions. |  | 2010-09-23 11:40 | EDITOR
116 | Ecclesine, Peter | 164 | 1 | 11.aa24 | 80 | 12 | T | Y | 80 | 12 | 11.aa24 |  | D |  |  | 8 | The procedures are silent where one or more overlapping BSS is not cooperating in the exchange of information and synchronization, which will be the most common case for this decade. The same situation exists when 802.15 or 802.16 devices are in the band and affect the channel. This procedure is a band-aid for uncontrollable bleeding, not worth the effort to develop further. | Remove 11.aa24 Procedures to Mitigate Overlapping BSS (OBSS) | DISAGREE (OBSS: 2010-09-21 19:43:33Z) | EDITOR | approved_OBSS_waikoloa |  | Reject - At least let us sort it out for 802.11 first, and this is what this feature is proposing to do. If other technologies cannot coexist then what? Co-existance with other technologies is another subject - we did not have this in our PAR. Solution is limited to 802.11 nothing else. | N | EDITOR: 2010-09-22 13:14:09Z- The resolution contains no editing instructions. |  | 2010-09-22 13:14 | EDITOR
402 | Hart, Bria | 164 | 1 | 5.2.12.4 | 4 | 5 | T | Y | 4 | 5 | 5.2.12.4 | 258 | D |  |  |  | "APs overlap situation" addresses the low-hanging fruit but EDCA addresses this case very well already, so the changes may be inadequate for genuinely improving the video experience with hidden nodes etc | Improve proposal to deal with the BSS's overlap situation, since APs may be non-overlapping but clients are. E.g. make use of 11k beacon report and 11k frame rep; clients relaying information between APs, etc | DISAGREE (OBSS: 2010-09-21 20:53:51Z) See document 09/931r1 addressing stray/STA overlap situation. | EDITOR | OBSS | [5 empty] | 2010-07-21 17:55 | EDITOR
258 | Hart, Bria | 164 | 1 | 5.2.12.4 | 4 | 5 | T | Y | 4 | 5 | 5.2.12.4 |  | D |  |  | 8 | "APs overlap situation" addresses the low-hanging fruit but EDCA addresses this case very well already, so the changes may be inadequate for genuinely improving the video experience with hidden nodes etc | Improve proposal to deal with the BSS's overlap situation, since APs may be non-overlapping but clients are. E.g. make use of 11k beacon report and 11k frame rep; clients relaying information between APs, etc | DISAGREE (OBSS: 2010-09-21 20:53:51Z) See document 09/931r1 addressing stray/STA overlap situation. | EDITOR | approved_OBSS_waikoloa |  | Disagree - EDCA does not address over allocation. Admission Control tries to but there is no mechanism for overlapping admission control Aps to prevent over allocation - see presentation (the very first one). See also Presentation on the 'Stray"STA overlap situation and did make proposals to cover those rare cases - 09/0931r1. No one felt it was needed at the time. | N | EDITOR: 2010-09-22 10:29:52Z- The resolution contains no editing instructions. |  | 2010-09-22 10:30 | EDITOR
372 | Hart, Bria | 164 | 1 | aa.1 | 93 | 17 | T | Y | 93 | 17 | aa.1 |  | D |  |  | 8 | "If EDCA Admission Control is in use, then it can be used to regulate the QoS traffic on its own BSS but it does not take into account the EDCA Admitted traffic on an overlapping BSS." is by no means universally true | Delete this sentence as it only applies to the most naïve possible AC scheme. Rewrite this section (and feature) to the extent that this correction undermines the argument for this section (and feature) | DISAGREE (OBSS: 2010-09-21 21:05:29Z) | EDITOR | approved_OBSS_waikoloa |  | Disagree - I beg to differ, this is exactly what happens, independent APs do not know which traffic streams in the other BSS are admitted traffic under the other BSS - see presentation on OBSS in VTS 08/0457r3 in VTS Study Group. We are concerned here with residential, i.e. independent APs not Enterprise which may/should have centralized management. | N | EDITOR: 2010-09-23 14:08:33Z- The resolution contains no editing instructions. |  | 2010-09-23 14:09 | EDITOR
516 | Hart, Bria | 164 | 1 | aa.1 | 93 | 17 | T | Y | 93 | 17 | aa.1 | 372 | D |  |  |  | "If EDCA Admission Control is in use, then it can be used to regulate the QoS traffic on its own BSS but it does not take into account the EDCA Admitted traffic on an overlapping BSS." is by no means universally true | Delete this sentence as it only applies to the most naïve possible AC scheme. Rewrite this section (and feature) to the extent that this correction undermines the argument for this section (and feature) | DISAGREE (OBSS: 2010-09-21 21:05:29Z) | EDITOR | OBSS | [5 empty] | 2010-07-21 18:11 | EDITOR
375 | Hart, Bria | 164 | 1 | aa.1 | 93 | 31 | T | Y | 93 | 31 | aa.1 |  | D |  |  | 8 | "QAPs" is deprecated | Fix, here and elsewhere | DISAGREE (OBSS: 2010-09-21 21:33:01Z) | EDITOR | approved_OBSS_waikoloa |  | Disagree - QAP is a term already introduced in 11e. | N | EDITOR: 2010-09-23 16:11:39Z- The resolution contains no editing instructions. |  | 2010-09-23 16:12 | EDITOR
519 | Hart, Bria | 164 | 1 | aa.1 | 93 | 31 | T | Y | 93 | 31 | aa.1 | 375 | D |  |  |  | "QAPs" is deprecated | Fix, here and elsewhere | DISAGREE (OBSS: 2010-09-21 21:33:01Z) | EDITOR | OBSS | [5 empty] | 2010-07-21 18:13 | EDITOR
291 | Hart, Bria | 164 | 1 | 7.3.2.aa94 | 25 | 4 | T | Y | 25 | 4 | 7.3.2.aa94 |  | D |  |  | 8 | Downlink streams undergo internal contention are generally much better behaved that uplink streams that contend over the air. | Improve proposal to account for internal contention. E.g. lump all internally ocntending streams together | DISAGREE (OBSS: 2010-09-22 05:22:53Z) | EDITOR | approved_OBSS_waikoloa |  | Not Sure but tending to Reject- This refers to treating bi-directional streams as two streams. True, downlink are all from the AP, so the multiplexing and EDCA Overhead will be better as the AP sorts it out itself. But for the overlapping Aps, it does not really matter if the stream is up or down. Not sure what real difference this would make in calculating the Mean and STDEV. This is only used for a calculation of EDCA Overhead Factor, but we stayed away form adding actual formulas to do this and ended up recommneding a fixed value. Therefore it felt that expanding this filed is not of any value. | N | EDITOR: 2010-09-22 12:07:12Z- The resolution contains no editing instructions. |  | 2010-09-22 12:07 | EDITOR
435 | Hart, Bria | 164 | 1 | 7.3.2.aa94 | 25 | 4 | T | Y | 25 | 4 | 7.3.2.aa94 | 291 | D |  |  |  | Downlink streams undergo internal contention are generally much better behaved that uplink streams that contend over the air. | Improve proposal to account for internal contention. E.g. lump all internally ocntending streams together | DISAGREE (OBSS: 2010-09-22 05:22:53Z) | EDITOR | OBSS | [5 empty] | 2010-07-21 17:59 | EDITOR
384 | Hart, Bria | 164 | 1 | aa.2.4 | 95 | 30 | T | Y | 95 | 30 | aa.2.4 |  | D |  |  | 8 | If potential is valuable and shared is valuable, why not report potential shared too? | Consider | DISAGREE (OBSS: 2010-09-22 05:28:29Z) | EDITOR | approved_OBSS_waikoloa |  | Reject - There is enough in the Qload element to know the entire picture of what is oing on in the overlapping Aps. The Potential Qload (now Potential Traffic is indicated and used by the overlapping APs in the calculation of Access Factor. | N | EDITOR: 2010-09-23 14:14:51Z- The resolution contains no editing instructions. |  | 2010-09-23 14:15 | EDITOR
528 | Hart, Bria | 164 | 1 | aa.2.4 | 95 | 30 | T | Y | 95 | 30 | aa.2.4 | 384 | D |  |  |  | If potential is valuable and shared is valuable, why not report potential shared too? | Consider | DISAGREE (OBSS: 2010-09-22 05:28:29Z) | EDITOR | OBSS | [5 empty] | 2010-07-21 18:14 | EDITOR
380 | Hart, Bria | 164 | 1 | aa.2 | 94 | 7 | T | Y | 94 | 7 | aa.2 |  | D |  |  | 8 | Protocol does not capture cyclostationarity of video flows (data rate varies by position in IPBPBPB sequence) | Improve protocol | DISAGREE (OBSS: 2010-09-22 05:46:11Z) See CID #287 | EDITOR | approved_OBSS_waikoloa |  |  | N | EDITOR: 2010-09-23 14:12:47Z- The resolution contains no editing instructions. |  | 2010-09-23 14:13 | EDITOR
524 | Hart, Bria | 164 | 1 | aa.2 | 94 | 7 | T | Y | 94 | 7 | aa.2 | 380 | D |  |  |  | Protocol does not capture cyclostationarity of video flows (data rate varies by position in IPBPBPB sequence) | Improve protocol | DISAGREE (OBSS: 2010-09-22 05:46:11Z) See CID #287 | EDITOR | OBSS | [5 empty] | 2010-07-21 18:13 | EDITOR
287 | Hart, Bria | 164 | 1 | 7.3.2.aa94 | 25 | 4 | T | Y | 25 | 4 | 7.3.2.aa94 |  | D |  |  | 8 | Video traffic can be cyclostationary, in that a (IBPBPB)xn flow is has peaks at I, moderate at P and smaller at B. So the max and mean are undefined unless the measurement time period is defined (100 ms, 1 sec, duraiton of flow). Further, the important measurement time period is the duration of the playout buffer, which varies by application and receiver. | Improve proposal: e.g. solicit playout buffer durations & define mean and max over useful time periods. | DISAGREE (OBSS: 2010-09-22 05:46:37Z) See CID 380 | EDITOR | approved_OBSS_waikoloa |  |  | N | EDITOR: 2010-09-22 12:07:05Z- The resolution contains no editing instructions. |  | 2010-09-22 12:07 | EDITOR
431 | Hart, Bria | 164 | 1 | 7.3.2.aa94 | 25 | 4 | T | Y | 25 | 4 | 7.3.2.aa94 | 287 | D |  |  |  | Video traffic can be cyclostationary, in that a (IBPBPB)xn flow is has peaks at I, moderate at P and smaller at B. So the max and mean are undefined unless the measurement time period is defined (100 ms, 1 sec, duraiton of flow). Further, the important measurement time period is the duration of the playout buffer, which varies by application and receiver. | Improve proposal: e.g. solicit playout buffer durations & define mean and max over useful time periods. | DISAGREE (OBSS: 2010-09-22 05:46:37Z) See CID 380 | EDITOR | OBSS | [5 empty] | 2010-07-21 17:59 | EDITOR
503 | Hart, Bria | 164 | 1 | 11.aa24.2 | 81 | 48 | T | Y | 81 | 48 | 11.aa24.2 | 359 | D |  |  |  | Protocol only addresses APs in direct range of each other. Cases with clients between APs or APs/clients 2 hops away can still cause & are subject to significant interference | Improve feature to account for BSS-BSS interference | DISAGREE (OBSS: 2010-09-22 05:50:28Z) See CID #258. The 'neighborhood' effect is catered for by the recommended calculations for the 'sharing' and building of "QLoad Shared". | EDITOR | OBSS | [5 empty] | 2010-07-21 18:08 | EDITOR
359 | Hart, Bria | 164 | 1 | 11.aa24.2 | 81 | 48 | T | Y | 81 | 48 | 11.aa24.2 |  | D |  |  | 8 | Protocol only addresses APs in direct range of each other. Cases with clients between APs or APs/clients 2 hops away can still cause & are subject to significant interference | Improve feature to account for BSS-BSS interference | DISAGREE (OBSS: 2010-09-22 05:50:28Z) See CID #258. The 'neighborhood' effect is catered for by the recommended calculations for the 'sharing' and building of "QLoad Shared". | EDITOR | approved_OBSS_waikoloa |  |  | N | EDITOR: 2010-09-22 13:17:09Z- The resolution contains no editing instructions. |  | 2010-09-22 13:17 | EDITOR
512 | Hart, Bria | 164 | 1 | 11.aa24.3 | 82 | 20 | T | Y | 82 | 20 | 11.aa24.3 | 368 | D |  |  |  | Protocol should allow for over-the-wire or centralized schedule exchanges | Fix | DISAGREE (OBSS: 2010-09-22 05:52:38Z) PAR explicitly prohibits this. | EDITOR | OBSS | [5 empty] | 2010-07-21 18:09 | EDITOR
368 | Hart, Bria | 164 | 1 | 11.aa24.3 | 82 | 20 | T | Y | 82 | 20 | 11.aa24.3 |  | D |  |  | 8 | Protocol should allow for over-the-wire or centralized schedule exchanges | Fix | DISAGREE (OBSS: 2010-09-22 05:52:38Z) PAR explicitly prohibits this. | EDITOR | approved_OBSS_waikoloa |  |  | N | EDITOR: 2010-09-22 13:42:39Z- The resolution contains no editing instructions. |  | 2010-09-22 13:43 | EDITOR
535 | Hart, Bria | 164 | 1 | 11.aa24.2 | 82 | 10 | T | Y | 82 | 10 | 11.aa24.2 | 391 | D |  |  |  | Scheme has been assessed in relatively simple topologies. Distributed scheduling is an NP-hard problem, so this protocol will probably converge, inefficiently, to a local minimum. Regular non-WiFi interference may need its own schedule to be advertised. Irregular non-WiFi interference is just a hard problem, better suited to EDCA than HCCA | Evaluate scheme for race conditions etc in more complicated topologies, e.g. with loops (A-B, B-C, C-D, D-E, E-A). Add regular and irregular non-WiFi interference. Evaluate adequacy of current alg. | DISAGREE (OBSS: 2010-09-22 05:54:20Z) Decline - Race condition has been dealt with in 10/0062r1. Presentations have shown that this does cover chains in principle, but we decided that there was a limit on the chain and if this makes it not worse then it is acceptable. Add in interference, co-located interference report is part of 11v which is in 11aa baseline. This is trying to solve BSS overlap 'interference'. | EDITOR | OBSS | [5 empty] | 2010-07-21 18:15 | EDITOR
391 | Hart, Bria | 164 | 1 | 11.aa24.2 | 82 | 10 | T | Y | 82 | 10 | 11.aa24.2 |  | D |  |  | 8 | Scheme has been assessed in relatively simple topologies. Distributed scheduling is an NP-hard problem, so this protocol will probably converge, inefficiently, to a local minimum. Regular non-WiFi interference may need its own schedule to be advertised. Irregular non-WiFi interference is just a hard problem, better suited to EDCA than HCCA | Evaluate scheme for race conditions etc in more complicated topologies, e.g. with loops (A-B, B-C, C-D, D-E, E-A). Add regular and irregular non-WiFi interference. Evaluate adequacy of current alg. | DISAGREE (OBSS: 2010-09-22 05:54:20Z) Decline - Race condition has been dealt with in 10/0062r1. Presentations have shown that this does cover chains in principle, but we decided that there was a limit on the chain and if this makes it not worse then it is acceptable. Add in interference, co-located interference report is part of 11v which is in 11aa baseline. This is trying to solve BSS overlap 'interference'. | EDITOR | approved_OBSS_waikoloa |  |  | N | EDITOR: 2010-09-22 13:51:24Z- The resolution contains no editing instructions. |  | 2010-09-22 13:51 | EDITOR
525 | Hart, Bria | 164 | 1 | aa.2.1 | 94 | 34 | T | Y | 94 | 34 | aa.2.1 | 381 | D |  |  |  | Since 0 is a legal value, use another value for unknown | E.g. max value. Ditto P94L48-49 | DISAGREE (OBSS: 2010-09-22 05:55:07Z) No it means use a value of zero. Text is changed in 10/998r1. | EDITOR | OBSS | [5 empty] | 2010-07-21 18:13 | EDITOR
381 | Hart, Bria | 164 | 1 | aa.2.1 | 94 | 34 | T | Y | 94 | 34 | aa.2.1 |  | D |  |  | 8 | Since 0 is a legal value, use another value for unknown | E.g. max value. Ditto P94L48-49 | DISAGREE (OBSS: 2010-09-22 05:55:07Z) No it means use a value of zero. Text is changed in 10/998r1. | EDITOR | approved_OBSS_waikoloa |  |  | N | EDITOR: 2010-09-23 14:14:20Z- The resolution contains no editing instructions. |  | 2010-09-23 14:14 | EDITOR
451 | Hart, Bria | 164 | 1 | 7.4.7.aa21 | 33 | 19 | T | Y | 33 | 19 | 7.4.7.aa21 | 307 | D |  |  |  | The only available schedule may be from combining 2 or more medium time fragments | Improve the proposal to include allow combinations of fragmented schedules | DISAGREE (OBSS: 2010-09-22 05:57:46Z) Suggest that this is left alone for now, until someone comes forward with a specifc presentation and proposal to improve this scheme. | EDITOR | OBSS | [5 empty] | 2010-07-21 18:01 | EDITOR
307 | Hart, Bria | 164 | 1 | 7.4.7.aa21 | 33 | 19 | T | Y | 33 | 19 | 7.4.7.aa21 |  | D |  |  | 8 | The only available schedule may be from combining 2 or more medium time fragments | Improve the proposal to include allow combinations of fragmented schedules | DISAGREE (OBSS: 2010-09-22 05:57:46Z) Suggest that this is left alone for now, until someone comes forward with a specifc presentation and proposal to improve this scheme. | EDITOR | approved_OBSS_waikoloa |  |  | N | EDITOR: 2010-09-22 12:35:08Z- The resolution contains no editing instructions. |  | 2010-09-22 12:35 | EDITOR
356 | Hart, Bria | 164 | 1 | 11.aa24.2 | 81 | 50 | T | Y | 81 | 50 | 11.aa24.2 |  | D |  |  | 8 | What if a non-clashing schedule does not exist? | Improve proposal to address such cases. Or indicate subsequent behavior is out of scope of spec | DISAGREE (OBSS: 2010-09-22 06:00:41Z) See CID #307 | EDITOR | approved_OBSS_waikoloa |  | Decline - Text is "The AP shall then schedule its new TXOP such that it does not interfere with any existing TXOP in overlapping APs." No non-clashing, you're done. Welcome a presentation on improving this scheme. Similar to CID 307 | N | EDITOR: 2010-09-22 13:40:33Z- The resolution contains no editing instructions. |  | 2010-09-22 13:41 | EDITOR
500 | Hart, Bria | 164 | 1 | 11.aa24.2 | 81 | 50 | T | Y | 81 | 50 | 11.aa24.2 | 356 | D |  |  |  | What if a non-clashing schedule does not exist? | Improve proposal to address such cases. Or indicate subsequent behavior is out of scope of spec | DISAGREE (OBSS: 2010-09-22 06:00:41Z) See CID #307 | EDITOR | OBSS | [5 empty] | 2010-07-21 18:07 | EDITOR
450 | Hart, Bria | 164 | 1 | 7.4.7.aa21 | 33 | 19 | T | Y | 33 | 19 | 7.4.7.aa21 | 306 | D |  |  |  | When I send a schedule for a meeting, there is always one person with a problem. | Improve the proposal to include a range of alternatives, and pick one that works for all | DISAGREE (OBSS: 2010-09-22 06:01:34Z) Text is "When the Alternate Schedule field is present, it contains an alternate proposition for the TXOP reservation given in the corresponding HCCA TXOP Advertisement public action frame". Decline - Do not see the advantage in sending more than one alternative. The TXOPs for all overlapping APs are known. If no space, bad luck, see CID 307 | EDITOR | OBSS | [5 empty] | 2010-07-21 18:00 | EDITOR
306 | Hart, Bria | 164 | 1 | 7.4.7.aa21 | 33 | 19 | T | Y | 33 | 19 | 7.4.7.aa21 |  | D |  |  | 8 | When I send a schedule for a meeting, there is always one person with a problem. | Improve the proposal to include a range of alternatives, and pick one that works for all | DISAGREE (OBSS: 2010-09-22 06:01:34Z) Text is "When the Alternate Schedule field is present, it contains an alternate proposition for the TXOP reservation given in the corresponding HCCA TXOP Advertisement public action frame". Decline - Do not see the advantage in sending more than one alternative. The TXOPs for all overlapping APs are known. If no space, bad luck, see CID 307 | EDITOR | approved_OBSS_waikoloa |  |  | N | EDITOR: 2010-09-22 12:34:53Z- The resolution contains no editing instructions. |  | 2010-09-22 12:35 | EDITOR
623 | Myles, Andrew | 164 | 1 | 5.2.12.4 | 4 | 5 | T | Y | 4 | 5 | 5.2.12.4 |  | D |  |  | 8 | The text refers to "an AP's overlap situation". However, the definition of an "overlap situation" is unclear. What is more impotant is the overlap of the BSS's, including the case where the APs canot hear each other but associated STA's in the different BSS's can. | Remove reference to "AP overlap" and change text to refer to overlap of BSS's. Ensure the protocol can assist in the overlapping BSS case. Alternatively remove all references to OBSS's in the document and make it clear that the amendment only solves the limited case of when APs can hear each other. If this alernative is selected, explain why EDCA is insufficient to solve the problem. | DISAGREE (OBSS: 2010-09-22 06:10:31Z) See CID #234. The Overlapping AP definition has been added to Clause 3. The case of Stray STAs has been discussed in 09/0931r1. | EDITOR | approved_OBSS_waikoloa |  |  | N | EDITOR: 2010-09-22 10:29:45Z- The resolution contains no editing instructions. |  | 2010-09-22 10:30 | EDITOR
990 | Chu, Liwen | 164 | 1 |  | 81 | 39 | T | Y | 81 | 39 |  |  | D |  |  | 8 | Without inter-BSS synchronization, the HCCA schedule avoiding method does not work. | Add the inter-BSS synchronization method. Otherwise delete HCCA OBSS management from the draft. | DISAGREE (OBSS: 2010-09-22 06:21:12Z) Actually it does. We showed that even with time drift it works as discussed in presentation 09/0666r2. | EDITOR | approved_OBSS_waikoloa | [5 empty] | 2010-09-22 06:22 | OBSS
838 | Wang, Qi | 164 | 1 | 7.3.2.aa94 | 25 | 3 | T | Y | 25 | 3 | 7.3.2.aa94 |  | D |  |  | 8 | "… the number of AC_VO and AC_VI streams"… Why is the "number" of these streams useful to report? Please explain why this is useful information to report and how the receiving AP can use the info. Otherwise, remove the porting items. | As in comment. | DISAGREE (OBSS: 2010-09-22 06:34:32Z) | EDITOR | approved_OBSS_waikoloa |  | Accept in principle, but - The number of streams is only used to calculate the EDCA Overhead Factor as stated in 11aa.24.1. It just so happens that in Annex aa 2.2 we recommend using a fixed value so one could argue that the provision of these number of streams is not of use. However, the presentation 10/0457r1 detailed formulas for calculating this factor based upon the number of streams, so the AP could use them if desired. | N | EDITOR: 2010-09-22 12:17:11Z- The resolution contains no editing instructions. |  | 2010-09-22 12:17 | EDITOR
930 | Wang, Qi | 164 | 1 | 7.3.2.aa94 | 25 | 3 | T | Y | 25 | 3 | 7.3.2.aa94 | 838 | D |  |  |  | "… the number of AC_VO and AC_VI streams"… Why is the "number" of these streams useful to report? Please explain why this is useful information to report and how the receiving AP can use the info. Otherwise, remove the porting items. | As in comment. | DISAGREE (OBSS: 2010-09-22 06:34:32Z) | EDITOR | OBSS | [5 empty] | 2010-07-21 18:21 | EDITOR
635 | Myles, Andrew | 164 | 1 | 11aa24 |  |  | T | Y |  |  | 11aa24 |  | D |  |  | 8 | The OBSS mechanism described by this draft is essentially an immature set of heuristics with no security that are likely to have limited effectiveness in many, if not all, overlaping scenarios. Even if the mechanisms had a positive effect then the huge number of legacy devices means it would effectively be useless for many years. | Remove all OBSS mechanisms from the draft unless: * It can be shown the mechanisms work in many/all important scenarios, including when there are a large number of legacy devices * The security of the mechanims can be improved or it can be shown that security is not required | DISAGREE (OBSS: 2010-09-22 06:47:31Z) | EDITOR | approved_OBSS_waikoloa |  | Disagree - See the 27 or so presentations that are behind this. The main purpose of the mechanisms is to introduce mechanisms for QAPs to co-operate, both EDCA Admission Control, and HCCA in a residential sceanrio. At present there is no co-operation in a residential scenario and HCCA could render an overlapping Admission Control network, useless. If, as service providers are asking, the QoS performance is increased and HCCA becomes more common, then this standard also addresses the problem of overlapping HCCA networks. It is agreed that security issues may need further investigation, but the main use for this standard is seen as residential not enterprise, and starts the process that provides for some decent QoS guarantees, that does not at present exist. | N | EDITOR: 2010-09-22 10:22:48Z- The resolution contains no editing instructions. |  | 2010-09-22 10:23 | EDITOR
659 | Sakoda, Kazuyuki | 164 | 1 | 11.aa24 | 80 | 20 | T | N | 80 | 20 | 11.aa24 |  | D |  |  | 8 | It seems that the partial overlapping BSS (APs do not hear each other but non-AP STAs hear each other) is not considered in 11aa. In a real word operation, partial overlapping BSS could occur with much higher probability than overlapping BSS, as partial overlap occurs with larger frequency reuse factor. Is it reasonable not to consider partial overlapping BSS? | Please clarify why partial overlapping BSS is not considered. | DISAGREE (OBSS: 2010-09-22 06:51:22Z) See document 09/0931r1. | EDITOR | approved_OBSS_waikoloa |  |  | N | EDITOR: 2010-09-22 12:59:12Z- The resolution contains no editing instructions. |  | 2010-09-22 12:59 | EDITOR
977 | Wang, Qi | 164 | 1 | 11aa24.2 | 80 | 52 | T | Y | 80 | 52 | 11aa24.2 | 885 | D |  |  |  | "When an AP receives a TSPEC request which has Access Policy subfield of the TSPEC element set to HCCA or HEMM it shall send an HCCA TXOP Advertisement frame to each overlapping HCCA AP that… " A HCCA TXOP Advertisement frame shall be sent only upon receiving an explicit request for such info. Modify the text to include this requirement accordingly. | As in comment. | DISAGREE (OBSS: 2010-11-10 15:17:50Z) | EDITOR | OBSS | [5 empty] | 2010-07-21 20:35 | EDITOR
885 | Wang, Qi | 164 | 1 | 11aa24.2 | 80 | 52 | T | Y | 80 | 52 | 11aa24.2 |  | D |  |  |  | "When an AP receives a TSPEC request which has Access Policy subfield of the TSPEC element set to HCCA or HEMM it shall send an HCCA TXOP Advertisement frame to each overlapping HCCA AP that… " A HCCA TXOP Advertisement frame shall be sent only upon receiving an explicit request for such info. Modify the text to include this requirement accordingly. | As in comment. | DISAGREE (OBSS: 2010-11-10 15:17:50Z) Decline. The TXOP Advertisement element is no longer included in the beacons (in Draft 1.0). Public action frames are used by the APs to advertise their schedules to their neighboring APs. | OBSS | OBSS | [5 empty] | 2010-11-10 15:18 | OBSS
750 | Stephens, Adrian | 164 | 1 | AA | 94 | 33 | T | N | 94 | 33 | AA |  | D |  |  |  | The equation (MAXi-MEANi)/2 looks wrong to me. I'd expected to see a square and a sqrt in it. | Correct equation. | DISAGREE (OBSS: 2010-11-10 15:38:58Z) Decline - Actually the expression is correct and based upon MAX = Mean + 2 x STDEV. This was shown in presentation 09/496r2. | OBSS | OBSS | [5 empty] | 2010-11-10 15:51 | OBSS
747 | Stephens, Adrian | 164 | 1 | 11.aa24.3 | 82 | 22 | T | Y | 82 | 22 | 11.aa24.3 |  | D |  |  |  | This description assumes that the clocks of the APs are synchronized. This is not true. | 1. Indicate that service periods are interpreted in the contect of the TSF time of the AP sending those SPs. 2. Provide a method for an AP to detect and recover from a "sliding overlap" of its service periods with another AP. | DISAGREE (OBSS: 2010-11-10 15:51:40Z) Same as CID #399 and #255. | OBSS | OBSS | [5 empty] | 2010-11-10 15:52 | OBSS
389 | Hart, Bria | 164 | 1 | aa.4.1 | 97 | 1 | T | Y | 97 | 1 | aa.4.1 |  | D |  |  |  | The authority under which one AP controls the behavior of another AP is undefined | Address | DISAGREE (OBSS: 2010-11-10 16:49:35Z) Decline - One AP does not control the other one. This is the description on how to be a good neighbor. Everything is 'may'. | OBSS | OBSS | [5 empty] | 2010-11-10 16:50 | OBSS
533 | Hart, Bria | 164 | 1 | aa.4.1 | 97 | 1 | T | Y | 97 | 1 | aa.4.1 | 389 | D |  |  |  | The authority under which one AP controls the behavior of another AP is undefined | Address | DISAGREE (OBSS: 2010-11-10 16:49:35Z) Decline - One AP does not control the other one. This is the description on how to be a good neighbor. Everything is 'may'. | EDITOR | OBSS | [5 empty] | 2010-07-21 18:14 | EDITOR
399 | Hart, Bria | 164 | 1 | 5.2.12.4 | 4 | 8 | T | Y | 4 | 8 | 5.2.12.4 | 255 | D |  |  |  | This feature refers to "co-ordinate the TXOPs of overlapping HCCA APs" and "schedule" yet no synchronization of APs is described, nor any mechanism to deal with unsync-ed APs | Improve proposal to deal with unsync-ed APs, so schedules can be meaningfully exchanged. E.g. GPs, or sync masters, and rules for sync groups separating and merging | DISAGREE (OBSS: 2010-11-10 17:33:56Z) Clock drifting is not a problem unless scheduled power save is also enabled. See 09/660r3 for details on why 'unsynced BSSs' is not a problem, but may not be the most-efficient. The TG chose the unco-ordinated mechanism instead of the master-slave mechanism. | EDITOR | OBSS | [5 empty] | 2010-07-21 17:55 | EDITOR
255 | Hart, Bria | 164 | 1 | 5.2.12.4 | 4 | 8 | T | Y | 4 | 8 | 5.2.12.4 |  | D |  |  |  | This feature refers to "co-ordinate the TXOPs of overlapping HCCA APs" and "schedule" yet no synchronization of APs is described, nor any mechanism to deal with unsync-ed APs | Improve proposal to deal with unsync-ed APs, so schedules can be meaningfully exchanged. E.g. GPs, or sync masters, and rules for sync groups separating and merging | DISAGREE (OBSS: 2010-11-10 17:33:56Z) Clock drifting is not a problem unless scheduled power save is also enabled. See 09/660r3 for details on why 'unsynced BSSs' is not a problem, but may not be the most-efficient. The TG chose the unco-ordinated mechanism instead of the master-slave mechanism. | OBSS | OBSS | [5 empty] | 2010-11-10 17:34 | OBSS
628 | Myles, Andrew | 164 | 1 | aa.2.2 | 95 | 2 | T | Y | 95 | 2 | aa.2.2 |  | D |  |  |  | There is a reference to K.2.2 However, there is no clause or table or figure with this label | Fix reference | DISAGREE (OBSS: 2010-11-10 17:51:12Z) Decline. K.2.2 is in the baseline Standard | OBSS | OBSS | [5 empty] | 2010-11-10 17:52 | OBSS
365 | Hart, Bria | 164 | 1 | 11.aa24.3 | 82 | 49 | T | Y | 82 | 49 | 11.aa24.3 |  | D |  |  |  | Using MAC address penalizes vendors with higher/lower OUIs | Use byte reversed MAC address for comparison | DISAGREE (OBSS: 2010-11-10 18:03:58Z) Declined -- There is no penalty in having an OUI (in the MAC Address) that is lower. The value of the MAC address only dictates where the schedule is placed but the placement does not mean disadvantage. | OBSS | OBSS | [5 empty] | 2010-11-10 18:04 | OBSS
509 | Hart, Bria | 164 | 1 | 11.aa24.3 | 82 | 49 | T | Y | 82 | 49 | 11.aa24.3 | 365 | D |  |  |  | Using MAC address penalizes vendors with higher/lower OUIs | Use byte reversed MAC address for comparison | DISAGREE (OBSS: 2010-11-10 18:03:58Z) Declined -- There is no penalty in having an OUI (in the MAC Address) that is lower. The value of the MAC address only dictates where the schedule is placed but the placement does not mean disadvantage. | EDITOR | OBSS | [5 empty] | 2010-07-21 18:09 | EDITOR
366 | Hart, Bria | 164 | 1 | 11.aa24.3 | 82 | 51 | T | Y | 82 | 51 | 11.aa24.3 | 356 | D |  |  |  | What if a non-clashing schedule does not exist? | Improve proposal to address such cases. Or indicate subsequent behavior is out of scope of spec. | DISAGREE (OBSS: 2010-11-10 18:04:56Z) | OBSS | OBSS | [5 empty] | 2010-11-10 18:05 | OBSS
510 | Hart, Bria | 164 | 1 | 11.aa24.3 | 82 | 51 | T | Y | 82 | 51 | 11.aa24.3 | 366 | D |  |  |  | What if a non-clashing schedule does not exist? | Improve proposal to address such cases. Or indicate subsequent behavior is out of scope of spec. | DISAGREE (OBSS: 2010-11-10 18:04:56Z) | EDITOR | OBSS | [5 empty] | 2010-07-21 18:09 | EDITOR
415 | Hart, Bria | 164 | 1 | 7.3.2.77 | 16 | 38 | T | Y | 16 | 38 | 7.3.2.77 | 271 | D |  |  |  | The company that I am affiliated with has broad and deep experience that "peak bitrate" is just not a useful concept. It leads to fatally loose upper bounds. Examples of problems: - getting a laptop to report this accurately is very tricky: a) each app needs to register its reqirements with the OS (how will pre-11aa apps do this; how many post-11aa apps will do this?), the OS decides which apps run concurrently and/or as multiple instances (how?), or b) the NIC reports the peak rate that it is capable of (even if apps never use it to its limit), or c) unknown as per P16L39 (& what use is that?), or d) what? - a Windows laptop with Ethernet and wireless connectivity only uses ethernet. - An 11ad NIC could send 3 Gbps uncompressed or 20/50 Mbps compressed, depending on outside parameters. Reporting 3Gbps when only 50 Mbps is used is too conservative. Ditto 11ac. - a laptop might be gathering dust for 3 years - in a household with 1 person but with 5 video toys, typically only one toy is active at a time - the Internet and wireless are inherently fluctuating media. Any system that cannot adapt to this does not have a long term future in the marketplace, and so "peak rate" must become a soft objective not a hard requirement | I just don't see how peak rate can be the basis of an effective protocol. Completely remove peak rate. | DISAGREE (OBSS: 2010-11-10 18:07:22Z) DECLINE: Peak Rate is the only parameter one could potentially know prior to streaming the actual stream. Using the peak rate may lead to committing more medium than what is really necessary to carry the stream(s). The corresponding data that is used in the QLoad element can be something that the AP decides based on the peak rate and some historical observation on the actually streamed content. This is implementation dependent. | EDITOR | OBSS | [5 empty] | 2010-07-21 17:58 | EDITOR
271 | Hart, Bria | 164 | 1 | 7.3.2.77 | 16 | 38 | T | Y | 16 | 38 | 7.3.2.77 |  | D |  |  |  | The company that I am affiliated with has broad and deep experience that "peak bitrate" is just not a useful concept. It leads to fatally loose upper bounds. Examples of problems: - getting a laptop to report this accurately is very tricky: a) each app needs to register its reqirements with the OS (how will pre-11aa apps do this; how many post-11aa apps will do this?), the OS decides which apps run concurrently and/or as multiple instances (how?), or b) the NIC reports the peak rate that it is capable of (even if apps never use it to its limit), or c) unknown as per P16L39 (& what use is that?), or d) what? - a Windows laptop with Ethernet and wireless connectivity only uses ethernet. - An 11ad NIC could send 3 Gbps uncompressed or 20/50 Mbps compressed, depending on outside parameters. Reporting 3Gbps when only 50 Mbps is used is too conservative. Ditto 11ac. - a laptop might be gathering dust for 3 years - in a household with 1 person but with 5 video toys, typically only one toy is active at a time - the Internet and wireless are inherently fluctuating media. Any system that cannot adapt to this does not have a long term future in the marketplace, and so "peak rate" must become a soft objective not a hard requirement | I just don't see how peak rate can be the basis of an effective protocol. Completely remove peak rate. | DISAGREE (OBSS: 2010-11-10 18:07:22Z) DECLINE: Peak Rate is the only parameter one could potentially know prior to streaming the actual stream. Using the peak rate may lead to committing more medium than what is really necessary to carry the stream(s). The corresponding data that is used in the QLoad element can be something that the AP decides based on the peak rate and some historical observation on the actually streamed content. This is implementation dependent. | OBSS | OBSS | [5 empty] | 2010-11-10 18:08 | OBSS
643 | Ptasinski, Henry | 164 | 1 | 11.aa24.1 | 81 | 7 | T | Y | 81 | 7 | 11.aa24.1 |  | D |  |  |  | How are the Allocated Traffic Self values obtained from overlapping APs? | Provide a mechanism to obtain Allocated Traffic Self values from overlapping APs. | DISAGREE (OBSS: 2010-11-10 18:12:07Z) Disagree - Allocated Self is not from the overlapping APs, The Allocated Shared is the sum of the Allocated Selfs of the other APs. | OBSS | OBSS | [5 empty] | 2010-11-10 18:12 | OBSS
626 | Myles, Andrew | 164 | 1 | 11.aas24.1 | 80 | 33 | T | Y | 80 | 33 | 11.aas24.1 |  | D |  |  |  | It appears that the potential Q load is based on, among other things, the assessment of STAs as to their future peak load. Unfortunately, STA's are not very good at predicting the future, and it is not clear that basing a whole mechanism on peak rates makes any sense any way | Remove reliance on peak rate estimates from STA's OR explain how STA's wll predict usage in the future with any accuracy OR explain why it does not matter what estimates the STA makes. | DISAGREE (OBSS: 2010-11-10 18:14:05Z) Decline. See CID #271 | OBSS | OBSS | [5 empty] | 2010-11-10 18:14 | OBSS
804 | Venkatesan, Ganesh | 164 | 1 | aa.2.1 | 94 | 11 | T | N | 94 | 11 | aa.2.1 |  | D |  |  |  | How is QLoad estimated when [T]DLS is used? | [T]DLS payloads are non-AP STA to non-AP STA most of the time. However, the through the AP path can be used at times. Non-AP STAs advertising potential load cannot determine if a [T]DLS link would be employed apriori. So, they probably would advertise potential load assuming worst case scenario. For real load, [T]DLS could be factored in assuming that almost all data transfers occur directly between the peers. | DISAGREE (OBSS: 2010-11-11 19:42:37Z) TDLS is catered for and does not present any problem. TDLS STAs still send TSPECs so the AP is aware and has provided Medium Times or TXOPs. In adition TDLS streams are treated as uplink TSPECs as far as Medium Time is calculated. If going through the AP, the receiving TDLS STA needs to send and ADDTS for the downlink stream. In any case, TSPECs must exist. | OBSS | OBSS | [5 empty] | 2010-11-11 19:45 | OBSS
262 | Hart, Bria | 164 | 1 | 7.1.3.5a | 6 | 16 | T | Y | 6 | 16 | 7.1.3.5a |  | D |  |  | 5 | DEI is included in the HTC but HTC is an optional field in 11n frames. This severely limits the utility of the DEI field | Need to find a home for the DEI field that is available in all 11n data frames | DISAGREE (SCS: 2010-07-14 18:34:49Z) The task group debated the location of the DEI bit and chose the HT control field as the best location (or least worst depending upon your viewpoint). The QoS control field would have been a better location but this field has no spare reserved bits (11n used up the last spare bit). The commenter is requested to make a submission on an alternate location for the DEI bit. | EDITOR | approved_SCS_waikaloa |  | DISAGREE (SCS: 2010-07-14 18:34:49Z) The task group debated the location of the DEI bit and chose the HT control field as the best location (or least worst depending upon your viewpoint). The QoS control field would have been a better location but this field has no spare reserved bits (11n used up the last spare bit). The commenter is requested to make a submission on an alternate location for the DEI bit. | N | EDITOR: 2010-09-20 08:58:11Z- The resolution contains no editing instructions. |  | 2010-09-20 08:58 | EDITOR
406 | Hart, Bria | 164 | 1 | 7.1.3.5a | 6 | 16 | T | Y | 6 | 16 | 7.1.3.5a | 262 | D |  |  | 5 | DEI is included in the HTC but HTC is an optional field in 11n frames. This severely limits the utility of the DEI field | Need to find a home for the DEI field that is available in all 11n data frames | DISAGREE (SCS: 2010-07-14 18:34:49Z) The task group debated the location of the DEI bit and chose the HT control field as the best location (or least worst depending upon your viewpoint). The QoS control field would have been a better location but this field has no spare reserved bits (11n used up the last spare bit). The commenter is requested to make a submission on an alternate location for the DEI bit. | EDITOR | approved_SCS_waikaloa |  | DISAGREE (SCS: 2010-07-14 18:34:49Z) The task group debated the location of the DEI bit and chose the HT control field as the best location (or least worst depending upon your viewpoint). The QoS control field would have been a better location but this field has no spare reserved bits (11n used up the last spare bit). The commenter is requested to make a submission on an alternate location for the DEI bit. |  |  |  | 2010-09-20 08:53 | SCS
993 | Chu, Liwen | 164 | 1 |  | 6 | 16 | T | Y | 6 | 16 |  | 262 | D |  |  | 5 | Put DEI in HT Control field is a very bad design: 1, not all HT STAs support HT Control field, 2, 802.11ac/ad can not use this feature since an ac/ad STA doesnot has HT Control field. | find a new place for example a 802.11aa header. Otherwise, delete tis subfield. | DISAGREE (SCS: 2010-07-14 18:34:49Z) The task group debated the location of the DEI bit and chose the HT control field as the best location (or least worst depending upon your viewpoint). The QoS control field would have been a better location but this field has no spare reserved bits (11n used up the last spare bit). The commenter is requested to make a submission on an alternate location for the DEI bit. | EDITOR | approved_SCS_waikaloa |  | DISAGREE (SCS: 2010-07-14 18:34:49Z) The task group debated the location of the DEI bit and chose the HT control field as the best location (or least worst depending upon your viewpoint). The QoS control field would have been a better location but this field has no spare reserved bits (11n used up the last spare bit). P802.11aa is a before 11ac/ad and therefor it is impossible for TGaa to design an ammendment based upon future work that may or may not use a particular feature. |  |  |  | 2010-09-20 08:53 | SCS
566 | Hunter, David | 164 | 1 | 6.1.1.1 | 4 | 31 | E | Y | 4 | 31 | 6.1.1.1 |  | D |  |  | 5 | This is the first mention of "SCS" in the text, so should define the acronym here. | Replace "SCS Descriptor" with "stream classification service (SCS) descriptor". | DISAGREE (SCS: 2010-07-15 17:03:44Z) The SCS acronym is defined in clause 4 on page 3. | EDITOR | approved_SCS_waikaloa |  | DISAGREE (SCS: 2010-07-15 17:03:44Z) The SCS acronym is defined in clause 4 on page 3. | N | EDITOR: 2010-09-20 08:57:56Z- The resolution contains no editing instructions. |  | 2010-09-20 08:58 | EDITOR
276 | Hart, Bria | 164 | 1 | 7.3.2.aa91 | 21 | 13 | T | Y | 21 | 13 | 7.3.2.aa91 | 420 | D |  |  | 5 | I absolutely see the value of the IACP and SCS req/resp element in ADDTS.req/resp frames; but it is unclear what additional benefit are provided by SCS Req/Resp frames. As well, the QoS Map Configure frame is for AP to non-AP STA commnications, yet the IACP element is described here as for non-AP STA to AP comms, so this doesn't seem to make sense. | 1) Justify via discussion (and Note, at least for a few drafts) the need for separate SCS frames. 2) Remove IACP and SCS from QoS Map Configure frame, or justify why and make appropriate changes to element/frame descriptions. | DISAGREE (SCS: 2010-09-13 21:59:07Z)There are two comments in one here: 1. Requirement for an SCS Request/Response frame 2. Use of QoS Map 1. There are two reasons for having a request/response frame. The first is to allow a TS to be setup (with DEI=0) and then define a TCLAS classifier for packets that should have DEI=1. This could be achieved by modifying the ADDTS to allow multiple TCLAS+IACP, but this would add quite a lot of complexity to the ADDTS structure. The second reason for having SCS req/resp is for flexibility e.g. when TSPECs are not being used (i.e. when admission control is not being used). 2. The QoS Map Configure is used by non-AP STA and is not purely for AP to STA traffic. Is the commenter concerned about the overhead of the frequency of these frame exchanges or the additional complexity of having these frame exchanges in the amendment? | EDITOR | approved_SCS_waikaloa |  | DISAGREE (SCS: 2010-07-15 18:19:01Z) There are two comments in one here: 1. Requirement for an SCS Request/Response frame 2. Use of QoS Map 1. There are two reasons for having a request/response frame. The first is to allow a TS to be setup (with DEI=0) and then define a TCLAS classifier for packets that should have DEI=1. This could be achieved by modifying the ADDTS to allow multiple TCLAS+IACP, but this would add quite a lot of complexity to the ADDTS structure. The second reason for having SCS req/resp is for flexibility e.g. when TSPECs are not being used (i.e. when admission control is not being used). 2. The QoS Map Configure is used by non-AP STA and is not purely for AP to STA traffic. Is the commenter concerned about the overhead of the frequency of these frame exchanges or the additional complexity of having these frame exchanges in the amendment? | N | Duplicate comment |  | 2010-09-23 16:04 | EDITOR
919 | Wang, Qi | 164 | 1 | 7.3.2.aa92 | 21 | 11 | T | Y | 21 | 11 | 7.3.2.aa92 | 827 | D |  |  | 5 | Figure 7-aa12, the "TSPEC element" seems to be missing in the SCS descriptor. Add the "TSPEC element" to the SCS descriptor. | As in comment. | DISAGREE (SCS: 2010-09-13 22:02:15Z) The TSPEC element is not part of the SCS descriptor. The ability to perform intra-AC prioritization and DEI for a TS is provided by allowing an Intra-Access Category Priority element to be added to an ADDTS frame | EDITOR | approved_SCS_waikaloa |  | DISAGREE (SCS: 2010-07-14 16:22:12Z) The TSPEC element is not part of the SCS descriptor. The ability to perform intra-AC prioritization and DEI for a TS is provided by allowing an Intra-Access Category Priority element to be added to an ADDTS frame | N | Duplicate comment |  | 2010-09-23 16:04 | EDITOR
423 | Hart, Bria | 164 | 1 | 7.3.2.aa91 | 21 | 28 | T | Y | 21 | 28 | 7.3.2.aa91 |  | D |  |  | 5 | Definition of DEI = 0 is not the opposite of DEI = 1. And of course any frame can always be dropped in extreme congestion which seems to be in conflict with "does not support drop eligibility". | I suggest we want to say something like "frames subject to DEI=1 should be preferred candidates for dropping over frames subject to DEI=0" | DISAGREE (SCS: 2010-09-13 22:10:27Z) The proposed change would put behavior in to clause 7, which is not allowed. CID??? Comments on clause 11 which has a proposed resolution to clarify the differences between DEI=0 and DEI=1. | EDITOR | approved_SCS_waikaloa |  | DISAGREE (SCS: 2010-07-14 16:00:43Z) The proposed change would put behavior in to clause 7, which is not allowed. | N | EDITOR: 2010-09-20 07:38:50Z- The resolution contains no editing instructions. |  | 2010-09-20 08:59 | EDITOR
827 | Wang, Qi | 164 | 1 | 7.3.2.aa92 | 21 | 11 | T | Y | 21 | 11 | 7.3.2.aa92 |  | D |  |  | 5 | Figure 7-aa12, the "TSPEC element" seems to be missing in the SCS descriptor. Add the "TSPEC element" to the SCS descriptor. | As in comment. | DISAGREE (SCS: 2010-09-13 23:37:28Z)The TSPEC element is not part of the SCS descriptor. The ability to perform intra-AC prioritization and DEI for a TS is provided by allowing an Intra-Access Category Priority element to be added to an ADDTS frame | EDITOR | approved_SCS_waikaloa |  | DISAGREE (SCS: 2010-07-14 16:22:12Z) The TSPEC element is not part of the SCS descriptor. The ability to perform intra-AC prioritization and DEI for a TS is provided by allowing an Intra-Access Category Priority element to be added to an ADDTS frame | N | EDITOR: 2010-09-20 07:38:45Z- The resolution contains no editing instructions. |  | 2010-09-20 08:58 | EDITOR
931 | Wang, Qi | 164 | 1 | 9.1.3.1 | 35 | 16 | T | Y | 35 | 16 | 9.1.3.1 |  | D |  |  | 5 | The UP marking by a higher layer is done inconsistently across various applications and implementations, so, what is the benefit of differentiating traffic with UP=6 and UP=7? (Similarly, for traffic with UP=4 and UP=5). Please provide justification for the new mapping rules, otherwise please remove these new rules. | As in comment. | DISAGREE (SCS: 2010-09-14 00:48:52Z) Given the commenter's assertion, the variance of UP marking in different implementations would mean that EDCA should be removed from the baseline. There are trade bodies outside of 802.11 that also define the same UP mappings, some of which have certification tests on these mappings. IEEE 802.11 currently has an architecture that maps to 4 queues. IEEE 802.1d has an architecture where there can be a number of queues in a switch or bridge. The 802.11aa ammendment aims to provide greater flexibility for video and voice flows, to prioritize between video flows in an interoperable way, based upon 802.1, but does not require this of all implementations of 11aa. The Tgaa PAR explictly lists intra-AC prioritization as one of the topics that the amendment will address. | EDITOR | approved_SCS_waikaloa |  | DISAGREE (SCS: 2010-07-15 20:58:55Z) Given the commenter's assertion, the variance of UP marking in different implementations would mean that EDCA should be removed from the baseline. There are trade bodies outside of 802.11 that also define the same UP mappings, some of which have certification tests on these mappings. IEEE 802.11 currently has an architecture that maps to 4 queues. IEEE 802.1d has an architecture where there can be a number of queues in a switch or bridge. The 802.11aa ammendment aims to provide greater flexibility for video and voice flows, to prioritize between video flows in an interoperable way, based upon 802.1, but does not require this of all implementations of 11aa. The TGaa PAR explictly lists intra-AC prioritization as one of the topics that the amendment will address. | N | EDITOR: 2010-09-20 08:15:40Z- The resolution contains no editing instructions. |  | 2010-09-20 08:59 | EDITOR
839 | Wang, Qi | 164 | 1 | 9.1.3.1 | 35 | 16 | T | Y | 35 | 16 | 9.1.3.1 | 931 | D |  |  | 5 | The UP marking by a higher layer is done inconsistently across various applications and implementations, so, what is the benefit of differentiating traffic with UP=6 and UP=7? (Similarly, for traffic with UP=4 and UP=5). Please provide justification for the new mapping rules, otherwise please remove these new rules. | As in comment. | DISAGREE (SCS: 2010-09-14 00:54:33Z) See CID 931 | EDITOR | approved_SCS_waikaloa |  | DISAGREE (SCS: 2010-07-15 20:58:55Z) See CID 931 | N | Duplicate comment |  | 2010-09-23 16:04 | EDITOR
9 | Aboul-Magd, Osama | 164 | 1 | 9.1.3.1 | 35 | 20-27 | T | Y | 35 |  | 9.1.3.1 | 931 | D |  |  | 5 | I am not sure there is a need to define this additional set of queues, i.e. AAC_VI and AAC_VO. This is an implementation issue. It is sufficient to define the requirements for the subclasses (AC_VO and AAC_VO) and (AC_VI and AAC_VI) is terms of performance requirements, e.g. delay. How these requirements are met is an implementation issues. Creating one additional queue or multiple additional queues should not be discussed in the amendment. | Delete the discussion on AAC_VI and AAC_VO. | DISAGREE (SCS: 2010-09-14 00:55:32Z) Given the commenter's assertion, the variance of UP marking in different implementations would mean that EDCA should be removed from the baseline. There are trade bodies outside of 802.11 that also define the same UP mappings, some of which have certification tests on these mappings. IEEE 802.11 currently has an architecture that maps to 4 queues. IEEE 802.1d has an architecture where there can be a number of queues in a switch or bridge. The 802.11aa ammendment aims to provide greater flexibility for video and voice flows, to prioritize between video flows in an interoperable way, based upon 802.1, but does not require this of all implementations of 11aa. The Tgaa PAR explictly lists intra-AC prioritization as one of the topics that the amendment will address. | EDITOR | approved_SCS_waikaloa |  | DISAGREE (SCS: 2010-07-22 11:02:04Z) Intra-AC prioritization is an explicit topic in the 11aa PAR. Also see 11-10-0950 that proposes normative behaviour of the priority between AC_VI and AAC_VI | N | Duplicate comment |  | 2010-09-23 16:04 | EDITOR
317 | Hart, Bria | 164 | 1 | 9.9.1.1 | 38 | 46 | T | Y | 38 | 46 | 9.9.1.1 | 461 | D |  |  | 5 | Can we revisit the choice to delete the AC_VO queue: for many practical reasons (e.g. retrying MPDUs from a partially successful A-MPDU) is is desirable to have a queue between what is drawn in fig 9-17aa as AAC_VO¦¦AC_VO and LHS V. | Recommend leaving AC_VO as (short) TX queue above LHS V, with inputs given by (longer) AAC_VO and a renamed version of the AC_VO in the figure (Default AC_VO, DAC_VO?) . Ditto AAC_VI¦¦AC_VI | DISAGREE (SCS: 2010-09-14 01:23:56Z)Previous intra-AC proposals (e.g. 09-0850) have made such suggestions and met with very strong negative response from the voting members of the task group, therefore making the proposed change is unlikely to increase the approval rating of the 11aa draft. The commenter is welcome to make a new proposal to see if the will of the group has changed. | EDITOR | approved_SCS_waikaloa |  | DISAGREE (SCS: 2010-07-22 11:12:30Z) Previous intra-AC proposals have made such suggestions and met with very strong negative response from the voting members of the task group, therefore making the proposed change is unlikely to increase the approval rating of the draft. The commenter is welcome to make a new proposal to see if the will of the group has changed. | N | Duplicate comment |  | 2010-09-23 16:04 | EDITOR
461 | Hart, Bria | 164 | 1 | 9.9.1.1 | 38 | 46 | T | Y | 38 | 46 | 9.9.1.1 |  | D |  |  | 5 | Can we revisit the choice to delete the AC_VO queue: for many practical reasons (e.g. retrying MPDUs from a partially successful A-MPDU) is is desirable to have a queue between what is drawn in fig 9-17aa as AAC_VO¦¦AC_VO and LHS V. | Recommend leaving AC_VO as (short) TX queue above LHS V, with inputs given by (longer) AAC_VO and a renamed version of the AC_VO in the figure (Default AC_VO, DAC_VO?) . Ditto AAC_VI¦¦AC_VI | DISAGREE (SCS: 2010-09-14 01:25:09Z) Previous intra-AC proposals (e.g. 09-0850) have made such suggestions and met with very strong negative response from the voting members of the task group, therefore making the proposed change is unlikely to increase the approval rating of the 11aa draft. The commenter is welcome to make a new proposal to see if the will of the group has changed. | EDITOR | approved_SCS_waikaloa |  | DISAGREE (SCS: 2010-07-22 11:12:30Z) Previous intra-AC proposals have made such suggestions and met with very strong negative response from the voting members of the task group, therefore making the proposed change is unlikely to increase the approval rating of the draft. The commenter is welcome to make a new proposal to see if the will of the group has changed. | N | EDITOR: 2010-09-20 08:29:36Z- The resolution contains no editing instructions. |  | 2010-09-20 08:30 | EDITOR
11 | Aboul-Magd, Osama | 164 | 1 | 9.9.1.1 | 39 | 1-3 | T | Y | 39 |  | 9.9.1.1 | 461 | D |  |  | 5 | Figure 9-17aa is not needed. The original Figure is sufficient with the four AC. | Remove Figure 19-17aa | DISAGREE (SCS: 2010-09-14 01:28:19Z)Intra-AC prioritization is an explicit PAR topic of 11aa. See 11-10-0950 for text changes that might be relevant to addressing the commenter's concerns. | EDITOR | approved_SCS_waikaloa |  | DISAGREE (SCS: 2010-07-22 11:15:08Z) Intra-AC prioritization is an explicit PAR topic of 11aa. See 11-10-0950 for text changes that might be relevant. | N | Duplicate comment |  | 2010-09-23 16:04 | EDITOR
479 | Hart, Bria | 164 | 1 | 11.aa23.2 | 79 | 14 | T | Y | 79 | 14 | 11.aa23.2 |  | D |  |  | 5 | Test describes SCS Request frame only, but ADDTS.Req seems most valuable and is mentioned in clause 7 | Describe behavior for ADDTS.req too | DISAGREE (SCS: 2010-09-15 02:27:26Z)The clause is correct in that it only mentions SCS procedures. The commenter is probably thinking of the intra-AC that is an optional addition to ADDTS. The use of IACP elem is described in clause 11.4.6 | EDITOR | approved_SCS_waikaloa |  | DISAGREE (SCS: 2010-07-22 11:33:56Z) The clause is correct in that it only mentions SCS procedures. The commenter is probably thinking of the intra-AC that is an optional addition to ADDTS. The use of IACP elem is described in clause 11.4.6 | N | EDITOR: 2010-09-20 08:46:12Z- The resolution contains no editing instructions. |  | 2010-09-20 08:46 | EDITOR
591 | Hunter, David | 164 | 1 | 11.aa23.2 | 79 | 1 | E | Y | 79 | 1 | 11.aa23.2 |  | D |  |  | 5 | "… is a service that may be provided by an AP to its associated STAs…". But what if the MSDU is coming from the upper layers of a non-AP STA? Why can't a classification service operate with a stream coming from a STA -- perhaps multi-stream audio from a Blu-Ray player to a hi-fi system? | If there is a good reason for this service only operating from APs, then specify that. Otherwise remove the restriction that SCS works only in APs. It should work between any two STAs (including DLS / TDLS links). | DISAGREE (SCS: 2010-09-15 02:31:51Z) The SCS text in the draft covers over-the-air messages that are required for an AP to provide this service to non-AP STAs. It has been assumed that the priority of traffic generated by a STA would be set from the MA-UNITDATA.request primitive. It is true however that this would not provide a method to signal drop eligibility. Changing the the MA-UNITDATA.request primitive might be a way to provide DEI signalling. Another method would be to add something to the MLME for a local SCS request. Perhaps the commenter would be interested in making a proposal? | EDITOR | approved_SCS_waikaloa |  | DISAGREE (SCS: 2010-07-22 14:48:31Z) The SCS text in the draft covers over-the-air messages that are required for an AP to provide this service to non-AP STAs. It has been assumed that the priority of traffic generated by a STA would be set from the MA-UNITDATA.request primitive. It is true however that this would not provide a method to signal drop eligibility. Changing the the MA-UNITDATA.request primitive might be a way to provide DEI signalling. Another method would be to add something to the MLME for a local SCS request. Perhaps the commenter would be interested in making a proposal? | N | EDITOR: 2010-09-20 08:40:36Z- The resolution contains no editing instructions. |  | 2010-09-20 08:48 | EDITOR
335 | Hart, Bria | 164 | 1 | 11.aa23.2 | 79 | 14 | T | Y | 79 | 14 | 11.aa23.2 | 479 | D |  |  | 5 | Test describes SCS Request frame only, but ADDTS.Req seems most valuable and is mentioned in clause 7 | Describe behavior for ADDTS.req too | DISAGREE (SCS: 2010-09-15 02:41:09Z)The clause is correct in that it only mentions SCS procedures. The commenter is probably thinking of the intra-AC that is an optional addition to ADDTS. The use of IACP elem is described in clause 11.4.6 | EDITOR | approved_SCS_waikaloa |  | DISAGREE (SCS: 2010-07-22 11:33:56Z) The clause is correct in that it only mentions SCS procedures. The commenter is probably thinking of the intra-AC that is an optional addition to ADDTS. The use of IACP elem is described in clause 11.4.6 | N | Duplicate comment |  | 2010-09-23 16:04 | EDITOR
420 | Hart, Bria | 164 | 1 | 7.3.2.aa91 | 21 | 13 | T | Y | 21 | 13 | 7.3.2.aa91 | 423 | D |  |  | 5 | I absolutely see the value of the IACP and SCS req/resp element in ADDTS.req/resp frames; but it is unclear what additional benefit are provided by SCS Req/Resp frames. As well, the QoS Map Configure frame is for AP to non-AP STA commnications, yet the IACP element is described here as for non-AP STA to AP comms, so this doesn't seem to make sense. | 1) Justify via discussion (and Note, at least for a few drafts) the need for separate SCS frames. 2) Remove IACP and SCS from QoS Map Configure frame, or justify why and make appropriate changes to element/frame descriptions. | DISAGREE (SCS: 2010-09-15 02:55:27Z) The proposed change would put behavior in to clause 7, which is not allowed. CID??? Comments on clause 11 which has a proposed resolution to clarify the differences between DEI=0 and DEI=1. | EDITOR | approved_SCS_waikaloa |  | DISAGREE (SCS: 2010-07-15 18:35:18Z) | N | Duplicate comment |  | 2010-09-23 16:04 | EDITOR
279 | Hart, Bria | 164 | 1 | 7.3.2.aa91 | 21 | 28 | T | Y | 21 | 28 | 7.3.2.aa91 | 423 | D |  |  | 5 | Definition of DEI = 0 is not the opposite of DEI = 1. And of course any frame can always be dropped in extreme congestion which seems to be in conflict with "does not support drop eligibility". | I suggest we want to say something like "frames subject to DEI=1 should be preferred candidates for dropping over frames subject to DEI=0" | DISAGREE (SCS: 2010-09-15 02:56:04Z)The proposed change would put behavior in to clause 7, which is not allowed. CID??? Comments on clause 11 which has a proposed resolution to clarify the differences between DEI=0 and DEI=1. | EDITOR | approved_SCS_waikaloa |  | DISAGREE (SCS: 2010-07-14 16:00:43Z) The proposed change would put behavior in to clause 7, which is not allowed. | N | Duplicate comment |  | 2010-09-23 16:04 | EDITOR
460 | Hart, Bria | 164 | 1 | 9.2.4 | 36 | 31 | T | Y | 36 | 31 | 9.2.4 | 316 | A |  |  | 5 | Language seems not to have been updated by 11e for QoS frames and their lifetime limit; and this error remains & indeed is strengthened by the new edits | Fix, if not being addressed by 11mb | Duplicate of CID#316 AGREE (SCS: 2010-09-14 01:14:00Z) See document 10-940r2 | EDITOR | approved_SCS_waikaloa | [5 empty] | 2010-09-20 08:53 | SCS
430 | Hart, Bria | 164 | 1 | 7.3.2.aa94 | 24 | 26 | T | Y | 24 | 26 | 7.3.2.aa94 | 286 | P |  |  |  | In telepresence, 150-250 ms of latency is a problem, so playout buffers are less than this. Therefore allocations for this use case need to be granular on a 100 ms timescale. Further, video traffic can be cyclostationary, in that a (IBPBPB)xn flow is has peaks at I, moderate at P and smaller at B. So the instantaneous I traffic is not well characerized by the mean over 1sec. And multiple I's from multiple flows all occurring within say 100ms is a lot worse than multiple I's from multiple flows distributed more uniformly in time. A further complicating factor is that broadcast video receivers may have longer playout buffers. | Improve proposal: e.g. solicit playout buffer durations & define mean and max over useful time periods. | OBSS: 2010-09-22 05:30:57Z - AGREE IN PRINCIPLE (OBSS: 2010-09-22 05:30:48Z) Add "Note that this is peak over one second periods and that for interactive VBR flows this may be an underestimate of the instantainous peak." | EDITOR | OBSS | [5 empty] | 2010-07-21 17:59 | EDITOR
286 | Hart, Bria | 164 | 1 | 7.3.2.aa94 | 24 | 26 | T | Y | 24 | 26 | 7.3.2.aa94 |  | P |  |  | 8 | In telepresence, 150-250 ms of latency is a problem, so playout buffers are less than this. Therefore allocations for this use case need to be granular on a 100 ms timescale. Further, video traffic can be cyclostationary, in that a (IBPBPB)xn flow is has peaks at I, moderate at P and smaller at B. So the instantaneous I traffic is not well characerized by the mean over 1sec. And multiple I's from multiple flows all occurring within say 100ms is a lot worse than multiple I's from multiple flows distributed more uniformly in time. A further complicating factor is that broadcast video receivers may have longer playout buffers. | Improve proposal: e.g. solicit playout buffer durations & define mean and max over useful time periods. | OBSS: 2010-09-22 05:30:57Z - AGREE IN PRINCIPLE (OBSS: 2010-09-22 05:30:48Z) Add "Note that this is peak over one second periods and that for interactive VBR flows this may be an underestimate of the instantainous peak." | EDITOR | approved_OBSS_waikoloa |  |  | I | EDITOR: 2010-09-22 11:42:00Z | 1.02 | 2010-09-22 11:42 | EDITOR
658 | Sakoda, Kazuyuki | 164 | 1 | 5.2.12.2 | 3 | 35 | E | N | 3 | 35 | 5.2.12.2 | 686 | P |  |  |  | Tha naming "More Reliable Groupcast" should be reconsidered. More xxx could be confusing term when somebody will work on the further enhancement of the more xxx. | As in comment. | Rename to "Groupcast with Retries (GCR)" | MRG | MRG |  | defer |  |  |  | 2010-11-10 22:32 | MRG
791 | Venkatesan, Ganesh | 164 | 1 | 5.2.12.4 | 4 | 4-9 | E | N | 4 |  | 5.2.12.4 |  | P |  |  |  | The main component of OBSS Management is the QLoad report which provides information to other APs as to an AP‘s overlap situation and the QoS traffic load of that AP. It also includes information as to the total QoS traffic that exists in the directly overlapping APs which may be used to enable co-operative sharing to take place. To co-ordinate the TXOPs of overlapping HCCA APs, OBSS management provides means for the AP to advertise its TXOP allocations such that another AP can schedule its TXOPs to avoid those already scheduled. This introductory clause does not have to delve into the details of how a feature/mechanism is supported. | Either delete the text or replace with "OBSS Management uses a QLoad report that includes: (a) QLoad Elements to describe QoS load with the BSS managed by an AP and the QoS loads of BSSs that overlap with the AP and (b) HCCA TXOP Advertisement elements advertising already allocated TXOPs so that future TXOP allocations can avoid the allocated TXOPs" | Replace P3L47-48 with "Robust Audio Video Streaming improves audio video streaming performance over 802.11." | OBSS | OBSS | [5 empty] | 2010-11-10 17:31 | OBSS
This is a dummy entry. Please do not delete or sort out of the top of the sheet. This is a dummy entry. Please to not delete or sort out of the top of the sheet.This is a dummy entry. Please to not delete or sort out of the top of the sheet. This is a dummy entry. Please to not delete or sort out of the top of the sheet.This is a dummy entry. Please to not delete or sort out of the top of the sheet. This is a dummy entry. Please do not delete or sort out of the top of the sheet.This is a dummy entry. Please do not delete or sort out of the top of the sheet. This is a dummy entry. Please do not delete or sort out of the top of the sheet.
267 | Hart, Bria | 164 | 1 | General | General | General | T | Y |  |  | General |  | U |  |  | 1 | Section numbers are stale in many parts of the draft | Search for "3.", "4.", "5.", "6." etc and verify that section numbers are up-to-date. E.g. table 7-26, most references to 9.3.2.7.X | UNRESOLVABLE (EDITOR: 2010-07-14 20:50:24Z) Commenter has not provided sufficient detail on how to resolve their comment. However there are other comments that have highlighted errors in cross referencing, which may help to resolve the commenter's concerns. | EDITOR | EDITOR |  | UNRESOLVABLE (EDITOR: 2010-07-14 00:30:01Z) Commenter has not provided sufficient detail on how to resolve their comment. However there are other comments that have highlighted errors in cross referencing, which may help to resolve the commenter's concerns. | N | EDITOR: 2010-07-20 09:20:30Z- The resolution contains no editing instructions. | 1.01 | 2010-07-21 17:49 | EDITOR
411 | Hart, Bria | 164 | 1 | General | General | General | T | Y |  |  | General | 267 | U |  |  | 1 | Section numbers are stale in many parts of the draft | Search for "3.", "4.", "5.", "6." etc and verify that section numbers are up-to-date. E.g. table 7-26, most references to 9.3.2.7.X | UNRESOLVABLE (EDITOR: 2010-07-14 20:51:33Z)Commenter has not provided sufficient detail on how to resolve their comment. However there are other comments that have highlighted errors in cross referencing, which may help to resolve the commenter's concerns. | EDITOR | EDITOR | Ready for motion | UNRESOLVABLE (EDITOR: 2010-07-14 00:30:01Z) Commenter has not provided sufficient detail on how to resolve their comment. However there are other comments that have highlighted errors in cross referencing, which may help to resolve the commenter's concerns. | N | EDITOR: 2010-09-23 16:00:31Z- The resolution contains no editing instructions. |  | 2010-09-23 16:01 | EDITOR
228 | Goodall, David | 164 | 1 | 7.1.3.4.1 | 5 | 48 | E | Y | 5 | 48 | 7.1.3.4.1 |  | U |  |  | 1 | In 802.11mb draft 4.0, clause 7.1.3.4.1 no longer has four paragraphs. The additional sentence would sit at the end of the second paragraph. This should not be a problem but it may be worth reviewing why this clause has changed in the latest maintenance draft. | As in comment. | UNRESOLVABLE (EDITOR: 2010-07-14 21:08:43Z) Until 11aa is based upon 11mb. P802.11aa is currently based upon P802.11-2007 as it requires changes introduced by 11v, 11u and 11s that are not based upon 11mb. Before publication 11aa will need to switch to being based upon 11mb, at which point this comment can be considered. | EDITOR | EDITOR |  | DISAGREE (EDITOR: 2010-07-14 06:18:14Z) P802.11aa is currently based upon P802.11-2007 as it requires changes introduced by 11v, 11u and 11s that are not based upon 11mb. Before publication 11aa will need to switch to being based upon 11mb, at which point this comment can be considered. | N | EDITOR: 2010-07-20 09:56:03Z- The resolution contains no editing instructions. | 1.01 | 2010-07-21 17:49 | EDITOR

## LB170
CID | Commenter | LB | Draft | Clause Number(C) | Page(C) | Line(C) | Type of Comment | Part of No Vote | Page | Line | Clause | Duplicate of CID | Resn Status | Assignee | Submission | Motion Number | Comment | Proposed Change | Resolution | Owning Ad-hoc | Comment Group | Ad-hoc Status | Ad-hoc Notes | Edit Status | Edit Notes | Edited in Draft | Last Updated | Last Updated By
1001 | Ashley, Alex | 170 | 2 | 7.4.aa13.3 | 35 | 11 | T | N | 35 | 11 | 7.4.aa13.3 |  | P |  |  | 10 | The group membership frame & procedures do not have a corresponding MLME SAP definition in clause 10 | Add an MLME SAP definition. A proposal can be provided if required. | See 10/1452 | LB170 | Approved_GCR |  |  | I | EDITOR: 2011-02-07 GCR | 2.03 | 2011-02-07 15:16 | LB170
1002 | Ashley, Alex | 170 | 2 | 7.4.aa13.4 | 35 | 24 | T | N | 35 | 24 | 7.4.aa13.4 |  | P |  |  | 10 | The group membership frame & procedures do not have a corresponding MLME SAP definition in clause 10 | Add an MLME SAP definition. A proposal can be provided if required. | See 10/1452 | LB170 | Approved_GCR |  |  | I | LB170: 2011-02-07 16:15:58Z | 2.03 | 2011-02-07 16:47 | LB170
1003 | Ashley, Alex | 170 | 2 | 9.10.aa10 | 45 | 28 | T | N | 45 | 28 | 9.10.aa10 |  | P |  |  | 10 | Clause P45L28 states that a failure to receive a BlockAck can only be retried in a new TXOP, but P46L32 states that the AP may retry after PIFS in the same TXOP. P39L16 also indicates that an AP may continue within the TXOP after PIFS. | Match the existing EDCA TXOP rules (see 9.19.2.4 in REVmb) by removing the statement on P45L28 that requires a retransmission in a new TXOP. | See CID1118 and 10/1452 | LB170 | Approved_GCR |  |  | N | LB170: 2011-02-07 16:30:40Z- The resolution contains no editing instructions. |  | 2011-02-07 16:31 | LB170
1004 | Ashley, Alex | 170 | 2 | 10.3.24.aa5 | 49 | 19 | T | N | 49 | 19 | 10.3.24.aa5 |  | P |  |  | 8 | There is no MLME primitive for a non-AP STA to get an indication of the arrival of an ADDTS Reserve frame. | Add a clause to 10.3.24 for MLME-ADDTSReserve.indication that has the same parameter list as MLME-ADDTSReserve.request. A proposal can be provided if required. | AGREE IN PRINCIPLE (LB170: 2011-01-06 00:15:23Z) Incorporate editor instructions from document 11/0015r0. | LB170 | Approved_Interworking |  |  | I | EDITOR: 2011-02-07 | 2.02 | 2011-02-07 15:10 | LB170
1005 | Ashley, Alex | 170 | 2 | 7.4.7.aa20 | 32 | 21 | T | N | 32 | 21 | 7.4.7.aa20 |  | A |  |  | 7 | There is no way to indicate which of the schedules are active reservations and which ones are pending schedules | Add an extra one octet field before the "TXOP Reservations" field that contains the number of in-progress TXOP Reservations. Add an extra field after "TXOP Reservations" called "Pending TXOP Reservations" that contains the list of in-progress TXOP reservations. Rename the "TXOP Reservations" field to "Active TXOP Reservations" | as proposed | LB170 | Approved_OBSS |  |  | I | EDITOR: 2011-07-02 OBSS | 2.03 | 2011-02-07 15:20 | LB170
1006 | Ashley, Alex | 170 | 2 | 7.4.7.aa21 | 33 | 13 | T | N | 33 | 13 | 7.4.7.aa21 |  | P |  |  | 7 | There is no way to indicate which schedule was in conflict in the TXOP Advertisement frame for which this frame contains an alternate proposal | Add a field to the HCCA TXOP Response frame that contains the schedule that is in conflict. | Add a field to the right of the "Status Code" field in Figure 7-aa24 called "Schedule Conflict" whose length is "0 or 1". Add a definition to the end of 7.4.7.aa21: "The Schedule Conflict field is only present when the Status Code field is non-zero and indicates the TXOP Reservation from the HCCA TXOP Advertisement frame that conflicts with an existing or in-progress schedule. Its value is between 1 and the value from the Number of Reported TXOP Reservations field of the HCCA TXOP Advertisement frame. A value of 1 indicates the first TXOP Reservation in the HCCA TXOP Advertisement frame, a value of 2 indicates the second TXOP Reservation in the HCCA TXOP Advertisement frame, and so on. The value of zero is reserved." On P69L25 add a "Schedule Conflict" parameter and add a row to the table: Schedule Conflict Integer 1-Number of TXOP reservations The TXOP Reservation from the HCCA TXOP Advertisement frame that conflicts with an existing or in-progress schedule | LB170 | Approved_OBSS |  |  | I | EDITOR: 2011-07-02 OBSS | 2.03 | 2011-02-07 15:20 | LB170
1007 | Ashley, Alex | 170 | 2 | 7.4.7.aa21 | 33 | 11 | E | N | 33 | 11 | 7.4.7.aa21 |  | A |  |  | 7 | The text of "The TS should not be created" was changed between D1 and D2, but this quotation was not updated. | Update to new text given in cl7.3.1.9 on P10L17 | as proposed | LB170 | Approved_OBSS |  |  | I | EDITOR: 2011-07-02 OBSS | 2.03 | 2011-02-07 15:20 | LB170
1008 | Ashley, Alex | 170 | 2 | 11.2.1 | 72 | 1 | E | N | 72 | 1 | 11.2.1 |  | A |  |  | 2 | There are no baseline changes in L3 to L8, so there is no need to quote this paragraph. | Delete paragraph | as proposed | LB170 | Approved_Editor |  |  | I | LB170: 2011-02-07 16:32:45Z | 2.03 | 2011-02-07 16:47 | LB170
1009 | Ashley, Alex | 170 | 2 | 11.4.4.2 | 78 | 3 | T | N | 78 | 3 | 11.4.4.2 |  | A |  |  | 8 | Which Extended Capabilities element? I assume you mean the one from the non-AP STA, rather than the AP's capability element. | Change "An AP in which dot11RobustAVStreamingImplemented is true shall not send AP initiated TS Setup ADDTS Reserve frames to a non-AP STA in the BSS in which RobustAVStreaming bit in the Extended Capabilities element is 0." to "An AP in which dot11RobustAVStreamingImplemented is true shall not send ADDTS Reserve frames to an associated STA that has set the RobustAVStreaming bit in the Extended Capabilities element in the (Re)Association Request frame to 0." | AGREE (LB170: 2010-12-11 18:28:06Z) | LB170 | Approved_Interworking |  |  | I | EDITOR: 2011-02-07 | 2.02 | 2011-02-07 15:10 | LB170
1010 | Ashley, Alex | 170 | 2 | 11.4.4.2 | 78 | 21 | T | N | 78 | 21 | 11.4.4.2 |  | P |  |  | 18 | Is a ADDTS Complete frame always sent, or only if the request was accepted by the non-AP STA (i.e. Case 3 on P78L17). | Move paragraph starting at P78L21 to be part of case 3 | AGREE IN PRINCIPLE (LB170: 2011-01-20 00:13:03Z) - See CID #1238. No text changes required. | LB170 | Approved_Interworking |  |  | N | LB170: 2011-02-07 16:33:07Z- The resolution contains no editing instructions. |  | 2011-02-07 16:33 | LB170
1011 | Ashley, Alex | 170 | 2 | 11.4.4.2 | 78 | 12 | T | N | 78 | 12 | 11.4.4.2 |  | P |  |  | 18 | What is the timeout? One millisecond, one hour, five weeks? | Remove case (1) and require the non-AP 11aa STA to respond accept/decline to the ADDTS Reserve frame. | AGREE IN PRINCIPLE (LB170: 2010-12-11 18:26:02Z) The first bullet (allowing the receipient of ADDTS Reserve to ignore it) is now removed. See resolution ti CID 1238. No additional text changes required. | LB170 | Approved_Interworking |  |  | N | LB170: 2011-02-07 16:33:12Z- The resolution contains no editing instructions. |  | 2011-02-07 16:33 | LB170
1012 | Ashley, Alex | 170 | 2 | 11.22.15.aa2.1 | 79 | 16 | T | N | 79 | 16 | 11.22.15.aa2.1 |  | P |  |  | 10 | The definition of "advanced GCR" is insufficient. It is unclear which features are "basic GCR" and which features are "advanced GCR". | Rename "dot11GCRImplemented" to "dot11AdvancedGCRImplemented". Add a "dot11GCRImplemented" MIB element for "basic GCR" Change "Advanced GCR is optional for a RobustAVStreaming STA. A STA that implements advanced GCR has the MIB attribute dot11GCRImplemented set to true. When dot11GCRImplemented is true, dot11MgmtOptionDMSImplemented and dot11HighThroughputOptionImplemented shall be true." to "A STA that implements the procedures defined in 11.22.15.aa2.2, 11.22.15.aa2.3, 11.22.15.aa2.4, 11.22.15.aa2.5 and 11.22.15.aa2.6 has the MIB attribute dot11GCRImplemented set to true. When dot11GCRImplemented is true, dot11MgmtOptionDMSImplemented and dot11HighThroughputOptionImplemented shall be true. A STA that implements advanced GCR supports GCR-Block-Ack (11.22.15.aa2.7) and GCR-SP (11.22.15.aa2.8), and has the MIB attribute dot11AdvancedGCRImplemented set to true. When dot11AdvancedGCRImplemented is true, dot11GCRImplemented shall be true" | See 10/1452 | LB170 | Approved_GCR |  |  | I | EDITOR: 2011-02-07 GCR | 2.03 | 2011-02-07 15:16 | LB170
1013 | Ashley, Alex | 170 | 2 | 11.22.15.aa2.3 | 82 | 16 | E | N | 82 | 16 | 11.22.15.aa2.3 |  | A |  |  | 10 | It should be (Re)Association Request frame | as in comment | See 10/1452 | LB170 | Approved_GCR |  |  | I | LB170: 2011-02-07 16:37:10Z | 2.03 | 2011-02-07 16:47 | LB170
1014 | Ashley, Alex | 170 | 2 | 11.22.15.aa2.4 | 82 | 37 | T | N | 82 | 37 | 11.22.15.aa2.4 | 1050 | P |  |  | 10 | When GCR-SP is active, an AP should be allowed to transmit the frame via GCR-SP before a TIM beacon. | Change "The AP shall transmit each frame via the No-Ack/No-Retry retransmission policy before it transmits the frame via the GCR service" to "When using the Active-PS delivery method, the AP shall transmit each frame via the No-Ack/No-Retry retransmission policy before it transmits the frame via the GCR service. When using the GCR-SP delivery method, the AP may transmit each frame via the No-Ack/No-Retry retransmission policy before or after it transmits the frame via the GCR service." | See 10/1452 | LB170 | Approved_GCR |  |  | I | LB170: 2011-02-07 16:40:30Z |  | 2011-02-07 16:41 | LB170
1015 | Ashley, Alex | 170 | 2 | 11.22.15.aa2.4 | 83 | 5 | T | N | 83 | 5 | 11.22.15.aa2.4 |  | P |  |  | 10 | When referring to a remove device (in this case an associated STA) you need to use the capability element, not the MIB attribute. | Change the entire para starting at P83L4 to " An AP shall transmit a frame belonging to a group address via the No-Ack/No-Retry service if: --There is at least one non-AP STA within the BSS that has set the Robust AV Streaming field in the Extended Capabilities element of the (Re)Association Request frame to 0, -- There is at least one non-AP STA within the BSS that does not have a GCR agreement for the group address and the AP has determined the STA to be a member of the group address (as described in 11.22.15.aa2.2), or -- The group address is the broadcast address. " | See 10/1452 | LB170 | Approved_GCR |  |  | I | EDITOR: 2011-02-07 GCR | 2.03 | 2011-02-07 15:16 | LB170
1016 | Ashley, Alex | 170 | 2 | 11.22.15.aa2.4 | 83 | 31 | T | N | 83 | 31 | 11.22.15.aa2.4 |  | A |  |  | 10 | Transmitting an unsolicited DMS Response to the broadcast address breaks legacy STAs. | Remove the use of broadcast DMS Response | See 10/1452 | LB170 | Approved_GCR |  |  | I | LB170: 2011-02-07 16:40:48Z | 2.03 | 2011-02-07 16:47 | LB170
1017 | Ashley, Alex | 170 | 2 | 11.22.15.aa2.4 | 83 | 38 | T | N | 83 | 38 | 11.22.15.aa2.4 |  | A |  |  | 10 | Does the unsolicited DMS Response must go to the concealment address, not the GCR group address, otherwise you break legacy STAs | Change "addressed to the GCR group address" to "addressed to the GCR concealment address" | See 10/1452 | LB170 | Approved_GCR |  |  | I | EDITOR: 2011-02-07 GCR | 2.03 | 2011-02-07 15:16 | LB170
1018 | Ashley, Alex | 170 | 2 | 11.22.15.aa2.4 | 84 | 10 | T | N | 84 | 10 | 11.22.15.aa2.4 |  | A |  |  | 10 | For "DMS" row: The STA will receive an A-MSDU not an MSDU - that's how DMS delivers group addressed data. | Change "upon receiving an MSDU for the DMS" to "upon receiving an A-MSDU for the DMS" | See 10/1452 | LB170 | Approved_GCR |  |  | I | EDITOR: 2011-02-07 GCR | 2.03 | 2011-02-07 15:16 | LB170
1019 | Ashley, Alex | 170 | 2 | 11.22.15.aa2.8 | 86 | 32 | T | N | 86 | 32 | 11.22.15.aa2.8 |  | A |  |  | 10 | Scheduled wake-up unrelated to TIM beacons should not be a basic GCR feature. GCR-SP should be an advanced GCR feature. | Change "A STA supports the GCR-SP delivery method if dot11RobustAVStreamingImplemented is true" to "A STA supports the GCR-SP delivery method if dot11AdvancedGCRImplemented is true" | See 10/1452 | LB170 | Approved_GCR |  |  | I | EDITOR: 2011-02-07 GCR | 2.03 | 2011-02-07 15:16 | LB170
1020 | Ashley, Alex | 170 | 2 | 11.aa24 | 89 | 4 | E | N | 89 | 4 | 11.aa24 |  | A |  |  | 7 | Some people consider "may" to be normative, which is not allowed in a NOTE-- | Change "Implementations may choose to use additional heuristics" to "Implementations might choose to use additional heuristics" | as proposed | LB170 | Approved_OBSS |  |  | I | EDITOR: 2011-07-02 OBSS | 2.03 | 2011-02-07 15:20 | LB170
1021 | Ashley, Alex | 170 | 2 | 11.aa24 | 89 | 3 | T | N | 89 | 3 | 11.aa24 |  | A |  |  | 19 | P802.11aa should enable protection of OBSS procedures so that APs that wish to collaborate can be protected from rogue devices. | Add support for protection of these public action frames. Proposal 10/1068 is an example of such a protection method. | AGREE (LB170: 2011-01-20 18:08:31Z) - Editor to incorporate text changes from document 10/1069r1 | LB170 | Approved_OBSS |  |  | I | LB170: 2011-02-07 16:42:19Z | 2.03 | 2011-02-07 16:47 | LB170
1022 | Ashley, Alex | 170 | 2 | D | 101 | 17 | T | N | 101 | 17 | D |  | A |  |  | 7 | You need to modify dot11STAStatisticsReportEntry table. | Add dot11STAStatisticsAverageMSDUSizeVideo, dot11STAStatisticsAverageMSDUSizeVoice, dot11STAStatisticsAverageBitrateVideo and dot11STAStatisticsAverageBitrateVoice to dot11STAStatisticsReportEntry table. | as proposed | LB170 | Approved_OBSS |  |  | I | EDITOR: 2011-07-02 OBSS | 2.03 | 2011-02-07 15:20 | LB170
1023 | Ashley, Alex | 170 | 2 | D | 102 | 49 | T | N | 102 | 49 | D |  | A |  |  | 7 | dot11DefaultSurplusBandwidthAllowance has not been added to any table. I assume you meant to put it in the dotStationConfig table. | Add "dot11DefaultSurplusBandwidthAllowance Unsigned32" to the end of dotStationConfig table on page 95. | as proposed | LB170 | Approved_OBSS |  |  | I | EDITOR: 2011-07-02 OBSS | 2.03 | 2011-02-07 15:20 | LB170
1024 | Ashley, Alex | 170 | 2 | 4 | 3 | 33 | E | N | 3 | 33 | 4 |  | A |  |  | 2 | OBSS is defined in the baseline | Remove OBSS abbreviation definition from 11aa draft | as proposed | LB170 | Approved_Editor |  |  | I | LB170: 2011-02-07 15:24:01Z | 2.03 | 2011-02-07 15:24 | LB170
1025 | Ashley, Alex | 170 | 2 | 5.2.aa12.2 | 4 | 5 | E | N | 4 | 5 | 5.2.aa12.2 |  | P |  |  | 6 | This is the first use of stream classification service, so show the abbreviation | Change "The stream classification service enables the" to "The stream classification service (SCS) enables the" | ACCEPT IN PRINCIPLE: See CID1192 | LB170 | Approved_SCS |  |  | I | LB170: 2011-02-07 16:06:23Z | 2.03 | 2011-02-07 16:47 | LB170
1026 | Ashley, Alex | 170 | 2 | 5.2.aa12.3 | 4 | 14 | T | N | 4 | 14 | 5.2.aa12.3 |  | P |  |  | 7 | It is APs that co-operate, not the BSS | Change "of the medium between BSSs operating in the same channel that can receive each other‘s beacons" to "of the medium between APs operating in the same channel that can receive each other‘s beacons" | See CID1260. No text changes required for this CID | LB170 | Approved_OBSS |  |  | N | LB170: 2011-02-07 16:05:51Z- The resolution contains no editing instructions. |  | 2011-02-07 16:06 | LB170
1027 | Ashley, Alex | 170 | 2 | 5.2.aa12.4 | 4 | 28 | E | N | 4 | 28 | 5.2.aa12.4 |  | A |  |  | 8 | Need to put "IEEE" in front of 802.1Qat | Change "802.1Qat" to "IEEE P802.1Qat" | AGREE (LB170: 2011-01-05 22:46:56Z) In 5.2.aa12.4 (D2.01 P4L16), replace "802.1Qat" with "IEEE P802.1Qat" In Table 7-aa5 (D2.01 P20L17), replace "802.1Qat" with "IEEE P802.1Qat" | LB170 | Approved_Interworking |  |  | I | EDITOR: 2011-02-07 | 2.02 | 2011-02-07 15:10 | LB170
1028 | Ashley, Alex | 170 | 2 | 7.1.3.5.2 | 6 | 33 | T | N | 6 | 33 | 7.1.3.5.2 |  | A |  |  | 10 | The "Active GCR-SP" is not defined in 11.22.15.aa2.8 | Add to 11.22.15.aa2.8 "When the Service Interval field in the Schedule element of the DMS Response frame is 0, the AP may transmit group addressed frames that are subject to this GCR agreement at any time without regard to the power state of non-AP STAs in the group. This is called Active GCR-SP, where all members of the group may need to stay in Active mode to receive these group addressed frames" | See 10/1452 | LB170 | Approved_GCR |  |  | I | LB170: 2011-02-07 16:07:05Z | 2.03 | 2011-02-07 16:47 | LB170
1029 | Ashley, Alex | 170 | 2 | 7.3.1.aa31 | 11 | 15 | T | N | 11 | 15 | 7.3.1.aa31 |  | A |  |  | 10 | The Extended Block Ack Parameter Set is used in Extended ADDBA Frames, not ADDBA Frames | Change "The Extended Block Ack Parameter Set field is used in ADDBA frames" to "The Extended Block Ack Parameter Set field is used in Extended ADDBA frames" | See 10/1452 | LB170 | Approved_GCR |  |  | I | EDITOR: 2011-02-07 GCR | 2.03 | 2011-02-07 15:16 | LB170
1030 | Ashley, Alex | 170 | 2 | 7.3.2.27 | 13 | 1 | T | N | 13 | 1 | 7.3.2.27 |  | A |  |  | 10 | Advanced GCR row: There is no clause 9.2.7.3. It should be 11.22.15.aa2 | as in comment | See 10/1452 | LB170 | Approved_GCR |  |  | I | EDITOR: 2011-02-07 GCR | 2.03 | 2011-02-07 15:16 | LB170
1031 | Ashley, Alex | 170 | 2 | 7.3.2.30 | 13 | 6 | T | N | 13 | 6 | 7.3.2.30 |  | A |  |  | 10 | There is no clause 9.2.7.3. It should be 11.22.15.aa2.8 | as in comment | See 10/1452 | LB170 | Approved_GCR |  |  | I | EDITOR: 2011-02-07 GCR | 2.03 | 2011-02-07 15:16 | LB170
1032 | Ashley, Alex | 170 | 2 | 7.3.2.aa91 | 20 | 16 | T | N | 20 | 16 | 7.3.2.aa91 |  | A |  |  | 6 | The IACP element is not just for use with TSPECs, therefore it is not a TS category. TGaa should revert the change it made from D1 to D2 and rename "Intra-access TS categoryPriority" back to "Intra-access Category Priority" | as in comment | ACCEPT | LB170 | Approved_SCS |  |  | I | LB170: 2011-02-07 16:10:17Z | 2.03 | 2011-02-07 16:47 | LB170
1033 | Ashley, Alex | 170 | 2 | 7.3.2.aa91 | 21 | 3 | E | N | 21 | 3 | 7.3.2.aa91 |  | A |  |  | 6 | elementrelates | Change "elementrelates" to "element relates" | ACCEPT | LB170 | Approved_SCS |  |  | I | LB170: 2011-02-07 16:12:00Z | 2.03 | 2011-02-07 16:47 | LB170
1034 | Ashley, Alex | 170 | 2 | 7.3.2.aa92 | 22 | 1 | T | N | 22 | 1 | 7.3.2.aa92 |  | A |  |  | 6 | The optional subelements are not shown in Figure 7-aa12 | Add optional sublements field to end of figure 7-aa12 | ACCEPT | LB170 | Approved_SCS |  |  | I | LB170: 2011-02-07 16:12:38Z | 2.03 | 2011-02-07 16:47 | LB170
1035 | Ashley, Alex | 170 | 2 | 7.3.2.aa93 | 23 | 9 | E | N | 23 | 9 | 7.3.2.aa93 |  | A |  |  | 7 | Two references to 11.aa24.1. | Remove second reference | as proposed | LB170 | Approved_OBSS |  |  | I | EDITOR: 2011-07-02 OBSS | 2.03 | 2011-02-07 15:20 | LB170
1036 | Ashley, Alex | 170 | 2 | 7.3.2.aa95 | 25 | 6 | T | N | 25 | 6 | 7.3.2.aa95 |  | P |  |  | 8 | The OUI field is undefined | Add "The OUI field is present when the protocol ID is 221 and contains a value assigned by the IEEE to identify the entity that has defined the content of the particular vendor specific Higher Layer Stream ID" | AGREE IN PRINCIPLE (LB170: 2011-01-05 23:24:26Z) Insert the following paragraph to D2.01 after P20L16 (note, clause references below are to D6.02 Rev mb): The OUI field is present when the protocol ID field is set to 221 and contains a public organizationally unique identifier assigned by the IEEE and is specified in 8.4.1.31 (Organization Identifier field). The order of the OUI field is described in 8.2.2 (Conventions). | LB170 | Approved_Interworking |  |  | I | EDITOR: 2011-02-07 | 2.02 | 2011-02-07 15:10 | LB170
1037 | Ashley, Alex | 170 | 2 | 7.4.2.aa6 | 27 | 17 | T | N | 27 | 17 | 7.4.2.aa6 |  | A |  |  | 8 | It is the Action field, not the QoS Action field | Change "The QoS Action field of the ADDTS Reserve frame contains" to "The Action field of the ADDTS Reserve frame contains" | AGREE (LB170: 2011-01-05 23:59:14Z) - In Draft 2.01 P23L7 replace "QoS Action field" with "Action field" | LB170 | Approved_Interworking |  |  | I | EDITOR: 2011-02-07 | 2.02 | 2011-02-07 15:10 | LB170
1038 | Ashley, Alex | 170 | 2 | 7.4.4 | 29 | 1 | E | N | 29 | 1 | 7.4.4 |  | A |  |  | 10 | The revision instruction has lost it's formatting | Throw Word in the bin and find an editor that doesn't randomly loose the editor's formatting. Or just fix it to be bold italics. | See 10/1452 | LB170 | Approved_GCR |  |  | I | LB170: 2011-02-07 16:13:26Z | 2.01 | 2011-02-07 16:14 | LB170
1039 | Ashley, Alex | 170 | 2 | 9.2.9 | 38 | 36 | E | N | 38 | 36 | 9.2.9 |  | A |  |  | 10 | The NOTE-- paragraph is new next. It needs a revision instruction in front of it. | Add "Insert the following paragraph at the end of 9.2.9" in revision_instruction style | See 10/1452 | LB170 | Approved_GCR |  |  | I | LB170: 2011-02-07 16:21:30Z | 2.03 | 2011-02-07 16:47 | LB170
1040 | Ashley, Alex | 170 | 2 | 9.9.1.5 | 41 | 19 | T | N | 41 | 19 | 9.9.1.5 | 1041 | A |  |  | 10 | The More Data field is always zero in GCR frames. | Remove "(as indicated by the More Data field set to 0)" | See CID1041 | LB170 | Approved_GCR |  |  |  | LB170: 2011-02-07 16:23:27Z- The resolution contains no editing instructions. |  | 2011-02-07 16:23 | LB170
1041 | Ashley, Alex | 170 | 2 | 9.9.1.5 | 41 | 21 | T | N | 41 | 21 | 9.9.1.5 |  | A |  |  | 10 | The More Data field is always zero in GCR frames. | Remove "(as indicated by the More Data field set to 0)" | See 10/1452 | LB170 | Approved_GCR |  |  | I | EDITOR: 2011-02-07 GCR | 2.03 | 2011-02-07 15:16 | LB170
1042 | Ashley, Alex | 170 | 2 | 9.10.aa10 | 45 | 1 | T | N | 45 | 1 | 9.10.aa10 |  | P |  |  | 10 | All GCR block ack frames are sent as A-MSDUs. | Replace all occurrences of "MSDU or A-MSDU" from this paragraph with "A-MSDU" | See 10/1452 | LB170 | Approved_GCR |  |  | I | LB170: 2011-02-07 16:30:11Z | 2.03 | 2011-02-07 16:47 | LB170
1043 | Ashley, Alex | 170 | 2 | 9.10.aa10 | 45 | 1 | T | N | 45 | 1 | 9.10.aa10 |  | P |  |  | 10 | The RA field should be the concealment address, not the group address, to avoid legacy client issues | Change "with RA set to a GCR group address" to "with RA set to the GCR concealment address and the DA field of the A-MSDU subframe set to a GCR group address" | See 10/1452 | LB170 | Approved_GCR |  |  | I | EDITOR: 2011-02-07 GCR | 2.03 | 2011-02-07 15:16 | LB170
1044 | Ashley, Alex | 170 | 2 | 9.10.aa10 | 45 | 21 | T | N | 45 | 21 | 9.10.aa10 |  | P |  |  | 10 | Why switch from describing MSDUs to MPDUs? Is there some subtle difference that we need to be aware of? | Change "MPDU" to "A-MSDU" in this NOTE. | See 10/1452 | LB170 | Approved_GCR |  |  | I | EDITOR: 2011-02-07 GCR | 2.03 | 2011-02-07 15:16 | LB170
1045 | Ashley, Alex | 170 | 2 | 10.3.aa72.3.2 | 69 | 3 | T | N | 69 | 3 | 10.3.aa72.3.2 |  | P |  |  | 7 | The TXOP Reservation field has been changed to be a list of reservations. | Update the description | In cl10.3.aa72.1.2 on P67L25 change "Specifies TXOP that is being created" to "Specifies the HCCA TXOPs that have been created and are being created." In cl10.3.aa72.3.2 on P69L3 change "Specifies the TXOP that is being created by the AP given in Peer MAC Address" to "Specifies the HCCA TXOPs that have been created and are being created." | LB170 | Approved_OBSS |  |  | I | EDITOR: 2011-07-02 OBSS | 2.03 | 2011-02-07 15:20 | LB170
1046 | Ashley, Alex | 170 | 2 | 11.2.1.4 | 73 | 41 | T | N | 73 | 41 | 11.2.1.4 |  | A |  |  | 10 | Clause 9.2.7.3.2 doesn't exist | Replace "9.2.7.3.2" with "11.22.15.aa2.4" | See 10/1452 | LB170 | Approved_GCR |  |  | I | EDITOR: 2011-02-07 GCR | 2.03 | 2011-02-07 15:16 | LB170
1047 | Ashley, Alex | 170 | 2 | 11.4.4.2 | 77 | 15 | E | N | 77 | 15 | 11.4.4.2 |  | A |  |  | 8 | The label on the arrow going to the non-AP SME is "MLME.ADDTS Trigger Indication" | Change it to "MLME.ADDTSReserve.indication" | AGREE (LB170: 2011-01-06 01:07:29Z) In D2.01 P69 Figure 11-aa8 replace the label "MLME-ADDTS Trigger Indication" with "MLME-ADDTS Reserve Indication". | LB170 | Approved_Interworking |  |  | I | EDITOR: 2011-02-07 | 2.02 | 2011-02-07 15:10 | LB170
1048 | Ashley, Alex | 170 | 2 | 11.4.4.2 | 78 | 8 | E | N | 78 | 8 | 11.4.4.2 |  | P |  |  | 18 | Need to say what is sent, i.e. A frame | Change "The AP initiates the TS Setup by sending an ADDTS Reserve that" to "The AP initiates the TS Setup by sending an ADDTS Reserve frame that" | AGREE IN PRINCIPLE (LB170: 2011-01-05 23:04:39Z) - In Cl. 11.4.4.2 (D2.01, P69L9) replace "The AP initiates the TS Setup by sending an ADDTS Reserve" with "The AP initiates the TS Setup by sending an ADDTS Reserve action frame" In the bulleted list (D2.01, P69L12-20) fix the bullet numbering error. P19L17 Replace "Send an ADDTS Request" with "Send an ADDTS Request action frame" | LB170 | Approved_Interworking |  |  | I | LB170: 2011-02-07 16:33:28Z | 2.03 | 2011-02-07 16:47 | LB170
1049 | Ashley, Alex | 170 | 2 | 11.22.15.aa2.3 | 81 | 19 | T | N | 81 | 19 | 11.22.15.aa2.3 |  | A |  |  | 10 | The non-AP STA must be allowed to say "no preference" for retransmission policy and delivery method. | Remove these two restrictions from a non-AP STA request | See 10/1452 | LB170 | Approved_GCR |  |  | I | EDITOR: 2011-02-07 GCR | 2.03 | 2011-02-07 15:16 | LB170
1050 | Ashley, Alex | 170 | 2 | 11.22.15.aa2.3 | 82 | 37 | T | N | 82 | 37 | 11.22.15.aa2.3 |  | P |  |  | 10 | When GCR-SP is active, an AP should be allowed to transmit the frame via GCR-SP before a TIM beacon. | Change "The AP shall transmit each frame via the No-Ack/No-Retry retransmission policy before it transmits the frame via the GCR service" to "The AP shall transmit each frame via the No-Ack/No-Retry retransmission policy before it transmits the frame via the GCR service using the non-GCR-SP delivery method. The AP may transmit each frame via the No-Ack/No-Retry retransmission policy before or after it transmits the frame via the GCR service when using the GCR-SP delivery method." | See 10/1452 | LB170 | Approved_GCR |  |  | I | EDITOR: 2011-02-07 GCR | 2.03 | 2011-02-07 15:16 | LB170
1051 | Ashley, Alex | 170 | 2 | 11.22.15.aa2.6 | 86 | 20 | T | N | 86 | 20 | 11.22.15.aa2.6 |  | P |  |  | 10 | This clause is silent about the difference between using unsolicited retry with all members having a block-ack agreement and with some members having no block-ack agreement. If there is no BA agreement, an AP can only retransmit the last frame 'n' times. It can't send the last 'm' frames (where 'm' is the block ACK agreement). | Add to the end of 11.22.15.aa2.6 (or stick it in clause 9 if you prefer) "If a Block Ack agreement has successfully been established for all STAs receiving a GCR group address, for a group delivered using the GCR-Unsolicited-Retry retransmission policy, the AP may retransmit any of the last m MSDUs, where m is GCR Buffer Size (as defined in 11.22.15.aa2.7), subject to the lifetime limits. If there is a STA with an active GCR agreement that does not have an active Block Ack agreement, the AP shall not retransmit a preceding MSDU. A preceding MDSU is defined as an MSDU with a sequence number value that precedes the sequence number value of the last transmitted MSDU for a GCR group address." | See 10/1452 | LB170 | Approved_GCR |  |  | I | EDITOR: 2011-02-07 GCR | 2.03 | 2011-02-07 15:16 | LB170
1052 | Ashley, Alex | 170 | 2 | 11.aa24.1 | 90 | 19 | T | N | 90 | 19 | 11.aa24.1 |  | A |  |  | 7 | TSPECs are not included in Qload fields. | Change "HCCA Peak is the summation of the all the HCCA TXOP times over a one second period for all the HCCA TSPECs included in the QLoad field. The TXOP time, scheduled by the HC, multiplied by the reciprocal of its Service Interval (SI), is termed HCCA Medium Time." to "HCCA Peak is the summation of the all the medium times of active TS that use the HCCA or HEMM access policy, over a one second period. The TXOP time scheduled by the HC, divided by its Service Interval, is termed HCCA Medium Time." | as proposed | LB170 | Approved_OBSS |  |  | I | EDITOR: 2011-07-02 OBSS | 2.03 | 2011-02-07 15:20 | LB170
1053 | Ashley, Alex | 170 | 2 | 11.aa24.3 | 91 | 18 | T | N | 91 | 18 | 11.aa24.3 |  | A |  |  | 7 | Only an HCCA AP should have to maintain avoidance records. | Change "An AP for which dot11RobustAVStreamingImplemented is true shall be able to maintain an avoidance" to "An HCCA AP for which dot11RobustAVStreamingImplemented is true shall be able to maintain an avoidance" | as proposed | LB170 | Approved_OBSS |  |  | I | EDITOR: 2011-07-02 OBSS | 2.03 | 2011-02-07 15:20 | LB170
1054 | Ashley, Alex | 170 | 2 | aa.1 | 104 | 12 | T | N | 104 | 12 | aa.1 |  | A |  |  | 7 | It is not clear that the sentence starting on L12 is actually a description of the "neighbor capture" problem. | Change "It should be noted however, that for both DCF and EDCA overlapping networks, the sharing is affected by the relative traffic and, if more than two APs are sharing, the problem of 'neighbor capture‘ is present. A BSS that is in the middle of two other BSSs that are hidden from each other, suffers a disproportionate degradation in throughput dependent upon the total traffic in all three BSSs" to "It should be noted however, that for both DCF and EDCA overlapping networks, the sharing is affected by the relative traffic and, if more than two APs are sharing, the problem of 'neighbor capture‘ might occur. The 'neighbor capture' effect can occur when a BSS that is in the middle of two other BSSs that are hidden from each other, where it might suffer a disproportionate degradation in throughput, relative to the total traffic in all three BSSs" | as proposed | LB170 | Approved_OBSS |  |  | I | EDITOR: 2011-07-02 OBSS | 2.03 | 2011-02-07 15:20 | LB170
1055 | Ashley, Alex | 170 | 2 | aa.2 | 104 | 29 | E | N | 104 | 29 | aa.2 |  | A |  |  | 7 | Move the text on Access Factor to the bullet about access factor. | Remove "After combining the Potential Traffic Self fields from QLoad Report elements of nearby co-channel APs these are used for estimating the overhead bandwidth required due to EDCA contention. This is then used in the determination of the Access Factor." In the Access Factor bullet point, add: "The Potential Traffic Self fields from QLoad Report elements of nearby co-channel APs these are used for estimating the overhead bandwidth required due to EDCA contention and is used in the determination of the Access Factor." | as proposed | LB170 | Approved_OBSS |  |  | I | EDITOR: 2011-07-02 OBSS | 2.03 | 2011-02-07 15:20 | LB170
1056 | Ashley, Alex | 170 | 2 | aa.2.1 | 105 | 18 | T | N | 105 | 18 | aa.2.1 |  | A |  |  | 7 | I think you mean "frame" not "packet" | Change "packet" to "frame" | as proposed | LB170 | Approved_OBSS |  |  | I | EDITOR: 2011-07-02 OBSS | 2.03 | 2011-02-07 15:20 | LB170
1057 | Ashley, Alex | 170 | 2 | aa.2.2 | 105 | 29 | T | N | 105 | 29 | aa.2.2 |  | A |  |  | 7 | Did you know that multiply by reciprocal is the same as divide? | Change "by multiplying the scheduled TXOP time by the reciprocal of the Service Interval (SI) that the HC has allocated." to "by dividing the scheduled TXOP time by the Service Interval that the HC has allocated." | as proposed | LB170 | Approved_OBSS |  |  | I | EDITOR: 2011-07-02 OBSS | 2.03 | 2011-02-07 15:20 | LB170
1058 | Ashley, Alex | 170 | 2 | aa.2.3 | 107 | 17 | T | N | 107 | 17 | aa.2.3 |  | A |  |  | 7 | I think you mean "frame" not "packet" | Change "packet" to "frame" | as proposed | LB170 | Approved_OBSS |  |  | I | EDITOR: 2011-07-02 OBSS | 2.03 | 2011-02-07 15:20 | LB170
1059 | Banerjea, Raja | 170 | 2 | 9.1.3.1 | 36 | 24 | E | Y | 36 | 24 | 9.1.3.1 |  | A |  |  | 6 | Table 9-1 – UP-to-AC mappings (dot11AlternateEDCAActivated false or not, row corresponding to UP 3 should have designation Best effort. | Replace "Video" with "Best Effort" | ACCEPT | LB170 | Approved_SCS |  |  | I | LB170: 2011-02-07 16:16:36Z | 2.03 | 2011-02-07 16:47 | LB170
1060 | Banerjea, Raja | 170 | 2 | 9.9.1.6.aa1 | 41 | 6 | T | Y | 41 | 6 | 9.9.1.6.aa1 |  | D |  |  | 10 | An AP could retransmit a multicast packet using current 802.11 rules. GCR Unsolicted retry does not enable higher reliability of wireless transmission over current schemes. | delete GCR unsolicited retries or explain its benefit over current schemes. | An AP cannot retransmit a group addressed frame using existing 802.11 rules because it would cause duplicates to be passed up the MAC-SAP. | LB170 | Approved_GCR |  |  | N |  |  | 2011-02-07 16:48 | LB170
1061 | Banerjea, Raja | 170 | 2 | 9.10.aa.10 | 46 | 14 | T | Y | 46 | 14 | 9.10.aa.10 |  | D |  |  | 10 | As the same sequence number is used for QoS data frames, management frames and non QoS data frames the receiver may have holes in the sequence numbers not caused due to failed reception. The receiver may not receive the frame due to lost during transmission or due to other non GCR enabled streams using the same sequence counter. This leads to the current GCR Block Ack scheme prone to failure or could cause high retransmissions. | Modify the scheme or delete it. | TGaa has chosen as one of its goals is to be approximately a software upgrade from an 11n implementation. Adding a new sequence number space was considered problematic for some task group members, so the group chose to keep within the existing seq number space. An AP may send BAR frames to "flush" correctly received frames at associated STAs to reduce latency. | LB170 | Approved_GCR |  |  | N |  |  | 2011-02-07 16:48 | LB170
1062 | Banerjea, Raja | 170 | 2 | 9.10.aa10 | 46 | 22-29 | T | Y | 46 |  | 9.10.aa10 |  | P |  |  | 10 | "The beginning of reception of a BlockAck response is detected by the occurrence of PHYCCA. indication(BUSY,channel-list) primitive at the STA that is expecting the response where:" The condition stated here may be true for other reasons as well and therefore it does not necesseraly indicates reception of a BlockAck frame. Or would it be better to use PHY-RXSTART.indication here? | Clarify. | PHYCCA is used to match the existing baseline behavior (see 9.19.3.2.4 in REVmb). However, you are correct that it could be any energy or a different frame and does not indicate the reception of the BA frame. See 10/1452 | LB170 | Approved_GCR |  |  | I | LB170: 2011-02-07 16:31:42Z | 2.03 | 2011-02-07 16:47 | LB170
1063 | Banerjea, Raja | 170 | 2 | 9.10.aa10 | 46 | 36 | T | Y | 46 | 36 | 9.10.aa10 |  | P |  |  | 10 | "The Duration of the failed BlockAck…" Given that BlockAck was not received what does Duration refers here? Please clarify | Clarify. | See 10/1452 | LB170 | Approved_GCR |  |  | I | EDITOR: 2011-02-07 GCR | 2.03 | 2011-02-07 15:16 | LB170
1064 | Bumiller, George | 170 | 2 | 6.1.1.3 | 5 | 19 | T | Y | 5 | 19 | 6.1.1.3 |  | D |  |  | 10 | With buffering and sending the data to the DS as well, the bandwidth taken by the multicase data is doubled. | revise to eliminate the use of additional bandwidth. | This requirement is from the baseline. Please take this comment to TGmb | LB170 | Approved_GCR |  |  | N |  |  | 2011-02-07 16:48 | LB170
1065 | Camps Mur, Daniel | 170 | 2 | 7.3.2.7.8 | 16 | 22 | T | N | 16 | 22 | 7.3.2.7.8 |  | P |  |  | 7 | Can the AC STA Peak Bitrate field be used to declare potential traffic sent over HCCA? Or is it intended to declare only potential traffic sent over EDCA? | Clarify if AC STA Peak Bitrate can be used to declare potential traffic over HCCA. If that is the intent then the sub-fileds should not be named "AC_VO/AC_VI Peak Bit Rate" which seem to indicate that these fields are used only for EDCA. | AGREE IN PRINCIPLE (LB170: 2011-01-19 00:42:40Z) - Clause is removed by resolution to CID #1162 | LB170 | Approved_OBSS |  |  | N | LB170: 2011-02-07 16:09:49Z- The resolution contains no editing instructions. |  | 2011-02-07 16:10 | LB170
1066 | Camps Mur, Daniel | 170 | 2 | 7.3.2.7.8 | 16 | 19 | T | N | 16 | 19 | 7.3.2.7.8 |  | P |  |  | 7 | Is the intent to include the AC STA Peak Bitrate field in the QoS Traffic Capability Element when this is transmitted by an AP in Beacons or Probe Responses ? Or only when it is transmitted by an STA in a (Re)-Association request ? | Clarify. | Clause is removed by resolution of CID1162 | LB170 | Approved_OBSS |  |  | N | LB170: 2011-02-07 16:09:43Z- The resolution contains no editing instructions. |  | 2011-02-07 16:10 | LB170
1067 | Camps Mur, Daniel | 170 | 2 | 11.aa24.1 | 89 | 8 | T | N | 89 | 8 | 11.aa24.1 |  | P |  |  | 7 | It is very confusing throughout all this section if the "Potential Traffic Self", "Allocated Traffic Self", "Allocated Traffic Shared" and "Access Factor" fields account for both EDCA and HCCA load, or only for EDCA load. | Clarify. If the intent was to account only for EDCA load then rename these fields to make that clear. For instance use "EDCA Access Factor" instead of "Access Factor". If the intent of these fields is to account for both EDCA and HCCA load then the text should be carefully reviewed because many questions open up. For instance, if I declare HCCA Load in these fields how do I set the "AC_VO/AC_VI Streams" fields in the QLoad field element? Or how and when should I multiply by the "EDCA Overhead Factor" when computing composite load? | Rename "Access Factor" to "EDCA Access Factor" | LB170 | Approved_OBSS |  |  | I | EDITOR: 2011-07-02 OBSS | 2.03 | 2011-02-07 15:20 | LB170
1068 | Camps Mur, Daniel | 170 | 2 | 11.aa24.1 | 89 | 17 | T | N | 89 | 17 | 11.aa24.1 |  | D |  |  | 7 | The information about the peak rate provided by an STA in the QoS Traffic Capability Element is not sufficient for an AP to compute the value of the "Potential Traffic self" Field. An AP needs more information about the flow (e.g. Mean Packet Size) and the radio conditions (e.g. MCS, SBA) to be able to compute the required allocation time advertised in the "Potential Traffic Self" field. The current proposal seems to indicate that an AP should maintain complex statistics in order to estimate these values (Annex aa2.2). These statistics are expensive to implement in practice and the proposed solution should not rely on them | Add the missing flow information in the QoS traffic Capability Element or better define a "Potential TSPEC" action frame which can be sent by an STA to inform the AP about its potential traffic requirements (a TV for instance will know better about its potential Video requirements than the AP). | It is impossible for a device to know what its TSPEC requirements will be in the future for a video stream that has not yet started. About all a device might be able to provide is "this is the maximum I can support". However the use of the QoS Traffic Capability is removed by the resolution of CID1162 | LB170 | Approved_OBSS |  |  | N |  |  | 2011-02-07 16:48 | LB170
1069 | Camps Mur, Daniel | 170 | 2 | 11.aa24.1 | 89 | 21 | T | N | 89 | 21 | 11.aa24.1 |  | P |  |  | 7 | The text suggest that the AP builds the "Potential Traffic Self" field adding the potential traffic declared in a QoS Traffic Capability Element and the actual traffic allocated in TSPECs. When doing so the AP is double counting traffic from STAs which declared potential traffic and also have at the moment allocated traffic. | Ammend the text to say that for each associated STA the AP should consider the maximum between the potential traffic that this STA advertised and the actual traffic that this STA is transmitting in order to build the "Potential Traffic Self" field. | See CID1162, where the cited text is removed | LB170 | Approved_OBSS |  |  | N | LB170: 2011-02-07 16:42:06Z- The resolution contains no editing instructions. |  | 2011-02-07 16:42 | LB170
1070 | Camps Mur, Daniel | 170 | 2 | 11.aa24.1 | 89 | 27 | T | N | 89 | 27 | 11.aa24.1 |  | P |  |  | 18 | What is a "potential admission control TSPEC" ? This term is neither used nor defined anywhere else. | Define what is meant by "potential admission control TSPEC" or use a different sentence. | Change "potential" to "admitted" | LB170 | Approved_OBSS |  |  | I | EDITOR: 2011-07-02 OBSS | 2.03 | 2011-02-07 15:20 | LB170
1071 | Camps Mur, Daniel | 170 | 2 | 7.4.7.aa19 | 31 | 21 | T | N | 31 | 21 | 7.4.7.aa19 |  | D |  |  | 18 | In order to implement efficient sharing policies when overloading occurs, an AP would benefit from knowing which is the sharing policy that its overlapping APs are using. Therefore, the Qload Report frame should include an Information Element identifying the sharing policy used by an AP. | Define a new Information Element which identifies the Sharing Policy being used by an AP and include it in the QLoad Report Frame. This IE should be extensible so that e.g. a Service Provider or the Wi-Fi Alliance can define their own proprietary sharing policies. Optional Sharing policies defined in Appendix aa.4.1 could be assigned a standard "sharing policy ID" in order to be understood by any AP. Proprietary sharing policies would be ignored by APs that do not understand them. | DISAGREE (LB170: 2011-01-20 00:28:20Z) - The following concerns need to be addressed: (a) If a new IE is added to indicate the sharing scheme in use, how the information is signalled, how it is negotiated, etc will have to be described in clause 11. This will make the description in the informative annex moved to clause 11 which is normative. (b) How would the sharing scheme be negotiated? © additional description required on how to use. The commenter is encouraged to bring in a detailed submission addressing the above. | LB170 | Approved_OBSS |  | The following concerns need to be addressed: (a) If a new IE is added to indicate the sharing scheme in use, how the information is signalled, how it is negotiated, etc will have to be described in clause 11. This will make the description in the informative annex moved to clause 11 which is normative. (b) How would the sharing scheme be negotiated? © additional description required on how to use. The commenter is encouraged to bring in a detailed submission addressing the above. | N |  |  | 2011-02-07 16:48 | LB170
1072 | Camps Mur, Daniel | 170 | 2 | 11.aa24.2 | 90 | 29 | T | N | 90 | 29 | 11.aa24.2 |  | P |  |  | 12 | The proposed mechanism to avoid colliding HCCA TXOPs is good but loses a great part of its potential if APs do not maintain a minimal time synchronization. Clock drift may result in overlapping HCCA TXOPs, which will result in HCCA APs colliding after PIFS (at least the first time) and S-APSD STAs spending extra power since these will always wake up at their nominal scheduling time. Note: a clock drift of 5us/sec between 2 APs results in a slip of 36ms after a two hours movie, so the relative positioning of the HCCA TXOPs allocated by the two APs at the beginning and at the end of the movie is going to be completely different. | Specify a minimal time synchronization protocol between HCCA APs that implement OBSS management procedures. A suggestion is to consider the Neighbour Offset Protocol defined in 802.11s clause 11C.12.2.2. | AGREE IN PRINCIPLE (LB170: 2011-01-19 18:06:33Z) Editor to incorporate instructions as described in document 11/0020r1. | LB170 | Approved_OBSS |  |  | I | EDITOR: 2011-07-02 OBSS | 2.03 | 2011-02-07 15:20 | LB170
1073 | Camps Mur, Daniel | 170 | 2 | Annex aa.4 | 14 | 110 | T | N | 14 | 110 | Annex aa.4 |  | P |  |  | 7 | Access Fraction is not a field included in the Qload Report element. | Delete Access Fraction. | Change "The Access Fraction, Access Factor and the Potential Traffic Self..." to "The Access Factor, HCCA Access Factor and Potential Traffic Self" | LB170 | Approved_OBSS |  |  | I | EDITOR: 2011-07-02 OBSS | 2.03 | 2011-02-07 15:20 | LB170
1074 | Camps Mur, Daniel | 170 | 2 | Annex aa.4.1 | 40 | 110 | T | N | 40 | 110 | Annex aa.4.1 |  | P |  |  | 7 | I believe the sentence "is less than or greater than" is wrong. | Substitute by "is less than or equal than". | Change to "less than or equal to" | LB170 | Approved_OBSS |  |  | I | EDITOR: 2011-07-02 OBSS | 2.03 | 2011-02-07 15:20 | LB170
1075 | Chaplin, Clint | 170 | 2 | 3.aa3 | 2 | 32 | T | Y | 2 | 32 | 3.aa3 |  | P |  |  | 10 | "A means for transmission and retransmission of medium access control (MAC) service data units (MSDUs) to a destination that is a group address that provides greater reliability by using individually addressed (re)transmissions and group addressed retransmissions, comprising this service, concealed from GCR-incapable stations." I can follow this sentence up until I reach the first comma, and then the wheels fall off. | Clarify sentence. | See 10/1452 and CID1257 | LB170 | Approved_GCR |  |  | N | LB170: 2011-02-07 15:23:44Z- The resolution contains no editing instructions. |  | 2011-02-07 15:24 | LB170
1076 | Chaplin, Clint | 170 | 2 | 7.3.2.aa93 | 23 | 18 | T | Y | 23 | 18 | 7.3.2.aa93 |  | P |  |  | 7 | "HCCA Peak is expressed in multiples of 32μs per second." This is a bit misleading. HCCA Peak is actually expressed in multiples of 32μs, which is used to define the duty cycle over a second. This is explained above, so stating "32μs per second" is not necessary and misleading. | "HCCA Peak is expressed in multiples of 32μs." or "HCCA Peak is expressed in multiples of 32μs over a period of one second." | Change "HCCA Peak is expressed in multiples of 32μs per second." to "HCCA Peak is expressed in multiples of 32μs over a period of one second." | LB170 | Approved_OBSS |  |  | I | EDITOR: 2011-07-02 OBSS | 2.03 | 2011-02-07 15:20 | LB170
1077 | Chaplin, Clint | 170 | 2 | 10.3.aa71.1.4 | 64 | 7 | E | Y | 64 | 7 | 10.3.aa71.1.4 |  | A |  |  | 7 | "The AP then attempts to transmit this frame to the AP indicated by Peer MAC Address" missing period | Add period | as proposed | LB170 | Approved_OBSS |  |  | I | EDITOR: 2011-07-02 OBSS | 2.03 | 2011-02-07 15:20 | LB170
1078 | Chaplin, Clint | 170 | 2 | 10.3.aa71.2.1 | 64 | 12 | E | Y | 64 | 12 | 10.3.aa71.2.1 |  | A |  |  | 7 | "This primitive reports the result of a request to send a QLoad Request" | Add period | as proposed | LB170 | Approved_OBSS |  |  | I | EDITOR: 2011-07-02 OBSS | 2.03 | 2011-02-07 15:20 | LB170
1079 | Chaplin, Clint | 170 | 2 | 10.3.aa71.3.2 | 64 | 32 | E | Y | 64 | 32 | 10.3.aa71.3.2 |  | A |  |  | 7 | "The primitive parameters are as follows" missing colon | Add colon | as proposed | LB170 | Approved_OBSS |  |  | I | LB170: 2011-02-07 16:32:31Z | 2.03 | 2011-02-07 16:47 | LB170
1080 | Chaplin, Clint | 170 | 2 | 10.3.aa71.5.1 | 66 | 9 | E | Y | 66 | 9 | 10.3.aa71.5.1 |  | A |  |  | 7 | Missing period | Add period | as proposed | LB170 | Approved_OBSS |  |  | I | EDITOR: 2011-07-02 OBSS | 2.03 | 2011-02-07 15:20 | LB170
1081 | Chaplin, Clint | 170 | 2 | 11.22.15.aa2.3 | 81 | 29 | E | Y | 81 | 29 | 11.22.15.aa2.3 |  | A |  |  | 10 | "The Delivery Method field shall not be set to ―No Preference‖The GCR Concealment Address field of the GCR Response subelement shall be set to dot11GCRConcealmentAddress." missing period | "The Delivery Method field shall not be set to "No Preference". The GCR Concealment Address field of the GCR Response subelement shall be set to dot11GCRConcealmentAddress." | See 10/1452 | LB170 | Approved_GCR |  |  | I | EDITOR: 2011-02-07 GCR | 2.03 | 2011-02-07 15:16 | LB170
1082 | Chaplin, Clint | 170 | 2 | 11.22.15.aa2.3 | 81 | 41 | E | Y | 81 | 41 | 11.22.15.aa2.3 |  | A |  |  | 10 | "An AP denies a GCR request by sending a DMS Status field with the Status field set to "Deny" as described in 11.22.15.1 with the following modifications:" Only one modification is given. | "An AP denies a GCR request by sending a DMS Status field with the Status field set to "Deny" as described in 11.22.15.1 with the following modification:" | See 10/1452 | LB170 | Approved_GCR |  |  | I | LB170: 2011-02-07 16:34:57Z | 2.03 | 2011-02-07 16:47 | LB170
1083 | Chaplin, Clint | 170 | 2 | 11.aa24.1 | 89 | 29 | E | Y | 89 | 29 | 11.aa24.1 |  | A |  |  | 7 | "This access overhead is termed the is further discussed in Annex aa.2.6" huh? | "This access overhead is further discussed in Annex aa.2.6" | as proposed | LB170 | Approved_OBSS |  |  | I | EDITOR: 2011-07-02 OBSS | 2.03 | 2011-02-07 15:20 | LB170
1084 | Chaplin, Clint | 170 | 2 | 11.aa24.1 | 90 | 2 | E | Y | 90 | 2 | 11.aa24.1 |  | A |  |  | 2 | "An implementation might calculatethe" | "An implementation might calculate the" | as proposed | LB170 | Approved_Editor |  |  | I | LB170: 2011-02-07 16:44:37Z | 2.03 | 2011-02-07 16:47 | LB170
1085 | Chaplin, Clint | 170 | 2 | 11.aa24.1 | 90 | 20 | T | Y | 90 | 20 | 11.aa24.1 |  | A |  |  | 7 | "The HCCA Peak value is the summation of the HCCA Medium Times that the HC has scheduled, in multiples of 32μs per second." | "The HCCA Peak value is the summation of the HCCA Medium Times that the HC has scheduled, in multiples of 32μs." | as proposed | LB170 | Approved_OBSS |  |  | I | EDITOR: 2011-07-02 OBSS | 2.03 | 2011-02-07 15:20 | LB170
1086 | Ecclesine, Peter | 170 | 2 | 7.2.1.7.1 | 8 | 9 | E | N | 8 | 9 | 7.2.1.7.1 |  | D |  |  | 2 | LB164 CID 111 "On Figure 7-13aa put the octets below the blocks, not above, to match the style of REVmb." was accepted, but Figure 7-aa2 still has the Octets above the Figure block. | Editor to move the Octets to below the GCR Group Address block | The style used in REVmb has the octets above the figure and bits below the figure. | LB170 | Approved_Editor |  |  | N |  |  | 2011-02-07 16:48 | LB170
1087 | Ecclesine, Peter | 170 | 2 | Annex aa | 104 | 1 | T | Y | 104 | 1 | Annex aa |  | D |  |  | 7 | I am unsatisfied by the approved resolution to LB164 CID 115 - "DISAGREE (OBSS: 2010-09-21 19:37:29Z)". 11-10/1395r2 Column X ad hoc notes asks "the commentor should have the decency to look at the 27 presentations that back up this feature and make specific points." Commenter has read Brian Harts LB164 and LB170 comments on overlapping BSS and was/is unpersuaded of the value of those 27 presentations. | Provide (approved) comment resolution to LB164 CID 115. | CID115 was passed as "DISAGREE" by motion carried out during Waikoloa meeting. The annex provides informative description on how the QLoad Report information might be used by an implementation. The OBSS solution in 11aa provides an enhancement on the current 802.11 standard. It might not "solve world hunger" and provide perfect video in all possible usages of 802.11, but it is a valuable tool for improving the current situation. | LB170 | Approved_OBSS |  |  | N |  |  | 2011-02-07 16:48 | LB170
1088 | Ecclesine, Peter | 170 | 2 | 11.aa24 | 88 | 38 | T | Y | 88 | 38 | 11.aa24 |  | D |  |  | 7 | I am unsatisfied by the approved resolution to LB164 CID 116 - "DISAGREE (OBSS: 2010-09-21 19:43:33Z)". The comments recommended change is "Remove 11.aa24 Procedures to Mitigate Overlapping BSS (OBSS)". | Provide (approved) comment resolution to LB164 CID 116. | Ad Hoc Notes for CID# 116 (LB164): Reject - At least let us sort it out for 802.11 first, and this is what this feature is proposing to do. If other technologies cannot coexist then what? Co-existance with other technologies is another subject - we did not have this in our PAR. Solution is limited to 802.11 nothing else. | LB170 | Approved_OBSS |  | Ad Hoc Notes for CID# 116 (LB164): Reject - At least let us sort it out for 802.11 first, and this is what this feature is proposing to do. If other technologies cannot coexist then what? Co-existance with other technologies is another subject - we did not have this in our PAR. Solution is limited to 802.11 nothing else. | N |  |  | 2011-02-07 16:48 | LB170
1089 | Fischer, Matthew | 170 | 2 | 11.aa23 | 87 | 10 | T | Y | 87 | 10 | 11.aa23 |  | D |  |  | 9 | Agreement with rejected comment LB164 CID 111 from P. Ecclesine: As 802.11n is specified for unlicensed bands where interference must be accepted from all licensed services, and 11aa uses 11n PHY, it is only possible to offer More Robust AV Streaming, BECAUSE ROBUSTNESS COMES FIRST FROM THE RADIO, not the MAC protocol. If this protocol were put on .11g radios in 2.4 GHz band at a hotspot, noone would call the result robust AV streaming. -- With the following reply in response to part of the rejection: The proposed change "more robust …" automatically generates another comment -- "more relative to what"? -- Clearly, more robust refers to the relatively "more relative" delivery of these frames compared to delivery without using the new (M)RAVS mechanism. I.e. the (M)RAVS mechanism has NOT enabled the delivery of AV frames where such delivery was not previously possible, but has modified their delivery to make the delivery more robust than it had been without the mechanism, meaning that there is an obvious target for the comparison. -- The comparison in the comment rejection to RSNA is not apt. It is not delivery that has been made robust by RSNA, but security. And to this date, no one has broken RSNA CCMP, so RSNA is demonstrably robust as applied to security, whereas, the "robust" AV mechanism described here is demonstrably NOT robust in the absolute sense in which the term has been employed. | Change the name of this serivce to More Robust AV Streaming, in keeping with MRG and operation in shared frequency bands. | DISAGREE (LB170: 2011-01-19 01:17:46Z) In LB164 there were many comments objecting to the name 'More Reliable Groupcast ' asking the question, "more than what?". The name was changed to "Groupcast with Retries" to address the comments. If Robust AV Streaming is changed to 'more Robust AV Streaming', similar questions and objections will result. In addition the PAR for this TG is titled ".... MAC enhancements for robust audio video streaming". | LB170 | Approved_General |  |  | N |  |  | 2011-02-07 16:48 | LB170
1090 | Fischer, Matthew | 170 | 2 | 9.10.aa10 | 44 | 38 | T | Y | 44 | 38 | 9.10.aa10 |  | P |  |  | 10 | Some confusing language here. Because there is a reference to 9.13 which completely describes protective mechanisms, there is no need to attempt to reconstruct the theory of the protective mechanism in this subclause - the whole point of providing the reference is to avoid doing exactly that. | Change "The protective mechanism of NAV update can be achieved by setting the Duration field in the first and response frames appropriately to cover the entire duration of the TXOP and thereby update the NAVs to of STAs in the BSS and OBSS(s) according to the rules of 9.2.5.4. If there is more than one STA in a GCR group, an AP may use the OBSS information reported by STAs to select the STA used to initiate the protection mechanism." to "An AP may use the OBSS information reported by STAs to select the STA that is the intended recipient of the initial frame in the protective exchange." - you know what's really crazy? I just noticed 9.9.1.6.aa1 which has almost exactly this same language that i just came up with! Check it out for a possible alternate. | See CID1103 | LB170 | Approved_GCR |  |  | I | EDITOR: 2011-02-07 GCR | 2.03 | 2011-02-07 15:16 | LB170
1091 | Fischer, Matthew | 170 | 2 | 9.10.aa10 | 45 | 1 | T | Y | 45 | 1 | 9.10.aa10 |  | P |  |  | 10 | Correct behavior cannot be determined because the condition is ambiguous. I.e. after an AP transmits between 1 and N GCR frames, it shall transmit a BAR frame. Well, is the AP required transmit the BAR after transmitting 1 GCR frame? Or 2 frames? Or after N frames? Which is it? And does between include 1 and N? Why make any such restrictions? What if there is no Block Ack returned? Then what? You're really describing a possible set of events instead of giving a specific set of rules here that would allow one to determine correct behavior for any possible sequence of events. While attempting to craft such language for you in my proposed change, i am having great difficulty in establishing just exactly what those rules might be. For example, suppose that a single group address has 10 members. And suppose that any one of those 10 members feels free to transmit frames to that group address (by first transmitting the frame ucast to the AP who then forwards the group-RA version of the frame) - given this situation, it is clear that the attempt at a rule that exists in the draft suggests that the incoming frames (at the AP) must be sorted such that any single TXOP burst of MCAST frames does NOT contain at least one frame from each of the 10 STAs, otherwise, there would be no possibility for a BAR transmission. This then makes me ask myself about the problem of the seq numbers in these frames and how one of the contributing STAs determines that the holes he sees are due to his contributions or not. | Change "After an AP transmits between one and GCR Buffer Size MSDUs or A-MSDUs with RA set to a GCR group address when the retransmission Policy for that group address is GCR-Block-Ack, the AP shall send a BlockAckReq to one of the STAs that has a GCR-Block-Ack agreement for this group address. Upon reception of the BlockAck, an AP may send a BlockAckRequest to another STA that has a Block-Ack agreement for this group address, and this process may be repeated multiple times. The AP shall not send a BlockAckReq to a STA with a MAC address that matches the SA in any of the MSDUs or A-MSDUs transmitted during the GCR TXOP." to "An AP may transmit no more than GCR Buffer Size MSDUs or A-MSDUs with their RAs set to a single GCR group address during a single TXOP when the retransmission Policy for that group address is GCR-Block-Ack. Either within the same TXOP, or in a different TXOP, an AP may send a GCR-BlockAckReq to any of the STAs that has a GCR-Block-Ack agreement with the AP except that the AP shall not send a GCR-BlockAckReq to a STA with a MAC address that matches the SA of all of the MSDUs or A-MSDUs transmitted during a GCR TXOP." - this is still not right, because we need to identify which GCR TXOP - the AP could have several GCR TXOPs to this same group address over time. | See 10/1452 | LB170 | Approved_GCR |  |  | I | EDITOR: 2011-02-07 GCR | 2.03 | 2011-02-07 15:16 | LB170
1092 | Fischer, Matthew | 170 | 2 | 7.2.1.7.1 | 7 | 16 | T | Y | 7 | 16 | 7.2.1.7.1 |  | P |  |  | 10 | There is a great example from TGn of how a BAR frame with new fields and function has been added to the baseline and in order to allow differentiation within discussions of the use of BAR frames, that new variant of the original BAR frame has been given a new name, i.e. compressed BAR. The same thing really needs to be done here, as for example, there is specific normative language that describes cases when a BAR frame is sent, but there is nothing in that language to say which of the now, three or is it four BAR variants is the one that is to be used. Without either some explicit restrictions on which BAR frame is to be used in each circumstance where BAR frames are mentioned in this draft, it must be assumed that all variants are allowed, and clearly this is not intended or desired and therefore suggests that work remains to be done on this draft. | Create a uniquely identifiable name for the BAR and BA variants that have been developed within this draft and then appropriately employ those new names wherever the BAR and BA frames mentioned in the draft and the baseline require. GCR BAR and GCR BA feel like they would be excellent choices. | See 10/1452 | LB170 | Approved_GCR |  |  | I | EDITOR: 2011-02-07 GCR | 2.03 | 2011-02-07 15:16 | LB170
1093 | Fischer, Matthew | 170 | 2 | 9.10.aa10 | 45 | 1 | T | Y | 45 | 1 | 9.10.aa10 | 1095 | P |  |  | 10 | But wait! There's more! I think that my previous comment will overflow the comment sucker-inner. There is a serious problem with the description of the GCR-BAR TX rule. There needs to be a correspondence between each GCR-BAR and the set of frames to which it refers. In fact, the more that I think about this, the more that I simply do not like the restrictive rule and i do not see any good reason why the GCR-BAR should not be allowed to be addressed to the STA that matches the SA. Well, i know why the rule is there - to keep the one guy who did not need the frames from being the one to respond that he got them - but when there is a mix of sources, that whole idea goes out the window. | See the proposed change for my other comment on this same text. | See 10/1452 | LB170 | Approved_GCR |  |  | I | LB170: 2011-02-07 16:31:17Z |  | 2011-02-07 16:31 | LB170
1094 | Fischer, Matthew | 170 | 2 | 9.10.aa10 | 45 | 1 | T | Y | 45 | 1 | 9.10.aa10 |  | P |  |  | 10 | Still not done. There needs to be an explicit set of instructions as to how to construct the GCR BAR and GCR BA frames - what values go into each of the fields? | Describe how to fill the fields of the GCR BAR and GCR BA frames that are transmitted. | See 10/1452 | LB170 | Approved_GCR |  |  | I | EDITOR: 2011-02-07 GCR | 2.03 | 2011-02-07 15:16 | LB170
1095 | Fischer, Matthew | 170 | 2 | 9.10.aa10 | 45 | 14 | T | Y | 45 | 14 | 9.10.aa10 |  | P |  |  | 10 | Suppose that there is a mix of sources for the MCAST RA frames - and suppose that one of the GCR BAR addressees is one of those sources - in that case, is the seq num set contiguous across the multiple SA values? Can a single TXOP contain frames from more than one SA? If there is more than one source, e.g. STA1 and STA2, and the AP needs to send GBAR to both so that it can confirm that each got each others' frames, then if STA1 is reporting ACK status for the MCAST set, does it intentionally set the ACK bits for the frames that it sourced to 0 even if it did receive them? Maybe that sounds silly, but it is no less silly than the existing language that suggests that the AP is strictly forbidden from sending a GBAR to a STA that was the SA! So many questions, so few answers! | Clarify. | See 10/1452 | LB170 | Approved_GCR |  |  | I | LB170: 2011-02-07 16:30:54Z | 2.03 | 2011-02-07 16:47 | LB170
1096 | Fischer, Matthew | 170 | 2 | 7.1.3.4.1 | 6 | 25 | T | Y | 6 | 25 | 7.1.3.4.1 |  | A |  |  | 10 | wrong words | change "In this case" to "In these cases" | See 10/1452 | LB170 | Approved_GCR |  |  | I | LB170: 2011-02-07 16:08:15Z | 2.03 | 2011-02-07 16:47 | LB170
1097 | Fischer, Matthew | 170 | 2 | 11.22.15.aa2.1 | 79 | 13 | T | Y | 79 | 13 | 11.22.15.aa2.1 |  | P |  |  | 10 | Where does it say that a STA that has accepted any form of GCR is supposed to ignore frames with RA=GADD corresponding to the GADD for which the STA has signed up for GCR? | Clarify. | See 10/1452 | LB170 | Approved_GCR |  |  | I | EDITOR: 2011-02-07 GCR | 2.03 | 2011-02-07 15:16 | LB170
1098 | Fischer, Matthew | 170 | 2 | 9.9.1.6.aa1 | 43 | 21 | T | Y | 43 | 21 | 9.9.1.6.aa1 |  | P |  |  | 10 | Wow! That's ambiguous, and because it is, I am not certain of what it should say. | Change "an interframe space" to something a bit more specific, since by definition, any space between frames is an interframe space. 1 msec anyone? How about 1 femtosecond? | See CID1231 | LB170 | Approved_GCR |  |  | N | LB170: 2011-02-07 16:29:42Z- The resolution contains no editing instructions. |  | 2011-02-07 16:30 | LB170
1099 | Fischer, Matthew | 170 | 2 | 9.9.1.6.aa1 | 43 | 23 | T | Y | 43 | 23 | 9.9.1.6.aa1 |  | D |  |  | 10 | "The STA shall not transmit an MPDU and a retransmission of the same MPDU within the same TXOP" - why not? If you've got a great reason for why this statement needs to be here, then at a minimum, you need to go to the baseline and point a reference back here saying that this exception to the generalized allowance of this behavior exists. Otherwise, delete your exception. See for example, 9.19.3.2.4 and 9.19.2.4. And by the way, see my other comment about how not being specific about unsolicited retry GCR retransmissions vs all other retransmissions is making this very confusing. | I say delete the restriction and at the same time, fix the language in this entire subclause by applying new definitive terms to clearly differentiate unsolicited retry GCR retransmissions from retransmissions that are not of that type. | As errors typically occur in bursts, it was felt that as there is no feedback when using unsolicited retries, a backoff must be required between retransmissions. | LB170 | Approved_GCR |  |  | N |  |  | 2011-02-07 16:48 | LB170
1100 | Fischer, Matthew | 170 | 2 | 9.9.1.6.aa1 | 43 | 22 | T | Y | 43 | 22 | 9.9.1.6.aa1 |  | P |  |  | 10 | You still have not provided any sort of reference for just exactly WHICH TXEND.confirm you are referring. | please specify which TXEND you mean! - how about changing "Following a MAC protection exchange that includes a response frame, for all retransmissions the STA shall either transmit the frames within a TXOP separated by an interframe space (subject to TXOP limits) or invoke its backoff procedure at the PHY-TXEND.confirm with a CW equal to CWmin[AC]. The STA shall not transmit an MPDU and a retransmission of the same MPDU within the same TXOP. The final frame transmitted within a GCR TXOP shall follow the backoff procedure defined in 9.9.1.5" to "Within a GCR TXOP that was initiated with a MAC protection exchange that includes a response frame, the STA shall transmit each unsolicited retry CGR MPDU within the TXOP either separated by PIFS or separated by an interval generated by the invocation of its backoff procedure at the PHY-TXEND.confirm of the previous transmission with CW equal to CWmin[AC]. The STA shall not transmit a URGCR MPDU and an URGCRR MPDU of the same MPDU within the same TXOP. The final URGCR or URGCRR transmitted within a GCR TXOP shall cause the backoff procedure defined in 9.9.1.5 to be invoked. The GCR TXOP is subject to normal TXOP limits." | See CID1103 | LB170 | Approved_GCR |  |  | N | LB170: 2011-02-07 16:29:49Z- The resolution contains no editing instructions. |  | 2011-02-07 16:30 | LB170
1101 | Fischer, Matthew | 170 | 2 | 9.9.1.6.aa1 | 43 | 20 | T | Y | 43 | 20 | 9.9.1.6.aa1 |  | P |  |  | 10 | more ambiguity - "all retransmissions" - that sounds very broad. | I'd suggest creating a new term - unsolicited retry group cast retry retransmissions maybe URGCRR and use it here to avoid confusion with non-unsolicited groupcast retry retransmissions | The text prior to the bulleted list states "When transmitting MPDUs using the GCR service with retransmission policy equal to GCR-Unsolicited-Retry" which clearly restricts the following text to this condition. See 10/1452 | LB170 | Approved_GCR |  |  | I | EDITOR: 2011-02-07 GCR | 2.03 | 2011-02-07 15:16 | LB170
1102 | Fischer, Matthew | 170 | 2 | 9.9.1.6.aa1 | 43 | 20 | T | Y | 43 | 20 | 9.9.1.6.aa1 |  | P |  |  | 10 | Can non-URGCRR frames be included in these TXOPs? | Clarify. | See CID1231 | LB170 | Approved_GCR |  |  | I | EDITOR: 2011-02-07 GCR | 2.03 | 2011-02-07 15:16 | LB170
1103 | Fischer, Matthew | 170 | 2 | 9.9.1.6.aa1 | 43 | 26 | T | Y | 43 | 26 | 9.9.1.6.aa1 |  | P |  |  | 10 | poorly worded, missing details | Change "Without MAC protection or with MAC protection that lacks a response frame, for all transmissions the STA shall invoke the backoff procedure defined in 9.9.1.5 at the PHYTXEND.confirm." to "When transmitted within a CGR TXOP that was not initiated with a protective exchange or within a CGR TXOP that was initiated with a protective transmission that lacks a response frame, a STA shall invoke the backoff procedure defined in 9.9.1.5 at the PHYTXEND.confirm that follows the transmission of each unsolicited retry CGR MPDU using a value of CWmin[AC] for CW." | See 10/1452 | LB170 | Approved_GCR |  |  | I | EDITOR: 2011-02-07 GCR | 2.03 | 2011-02-07 15:16 | LB170
1104 | Fischer, Matthew | 170 | 2 | 9.9.1.5 | 41 | 16 | T | Y | 41 | 16 | 9.9.1.5 |  | P |  |  | 10 | because of the changes here, you are required by the baseline language, if you start a GCR TXOP with a non-final URGCR MPDU, to perform a backoff according to the rules in 9.9.1.5 - and there is an extra "s" a missing "of" and a "d" that should be an "r" | The baseline language from this subclause contradicts with the new language introduced in 9.9.1.6.aa1 - you should really bring everything from 9.9.1.6.aa that attempts to define backoff use vs PIFS use back to this baseline subclause so that the backoff rules are all in one place - or maybe you could call out these URCGR MPDU transmissions as exceptions, which you have started to do, but make a reference for behavior to the new 9.9.1.6.aa1 - but be careful because item c) in the baseline is what will contradict you if you do not also modify that text whether you move the 9.9.1.6.aa1 language here or not. | Replace "unless it is the non-final (re)transmissions an MPDU (as indicated by the Mode Data field set to 0) that is delivered using the GCR-Unsolicited-Retry service (9.9.1.6.aa1)" with "unless it is the non-final (re)transmission of an MPDU (as indicated by the More Data field set to 0) that is delivered using the GCR-Unsolicited-Retry service (9.9.1.6.aa1)" | LB170 | Approved_GCR |  | Replace "unless it is the non-final (re)transmissions an MPDU (as indicated by the Mode Data field set to 0) that is delivered using the GCR-Unsolicited-Retry service (9.9.1.6.aa1)" with "unless it is the non-final (re)transmission of an MPDU (as indicated by the More Data field set to 0) that is delivered using the GCR-Unsolicited-Retry service (9.9.1.6.aa1)" | I | EDITOR: 2011-02-07 GCR | 2.03 | 2011-02-07 15:16 | LB170
1105 | Fischer, Matthew | 170 | 2 | 11.2.1.4 | 74 | 3 | T | Y | 74 | 3 | 11.2.1.4 |  | P |  |  | 10 | Is there a time limit as well? | Clarify. | See 10/1452 | LB170 | Approved_GCR |  |  | I | EDITOR: 2011-02-07 GCR | 2.03 | 2011-02-07 15:16 | LB170
1106 | Fischer, Matthew | 170 | 2 | 11.2.1.4 | 74 | 6 | T | Y | 74 | 6 | 11.2.1.4 |  | P |  |  | 10 | Paragraph needs fixin' | replace the cited text with: "If a scheduled Service Period overlaps the time during which the AP is required to transmit non-GCR-SP group addressed frames and frames individually addressed to non-AP STAs in PS mode that follow a DTIM beacon that has at least one bit set to one in the Partial Virtual Bitmap of its TIM, then the scheduled SP is deferred until the AP has transmitted all such frames." | See 10/1452 | LB170 | Approved_GCR |  |  | I | EDITOR: 2011-02-07 GCR | 2.03 | 2011-02-07 15:16 | LB170
1107 | Fischer, Matthew | 170 | 2 | 11.2.1.4 | 74 | 2 | T | Y | 74 | 2 | 11.2.1.4 |  | P |  |  | 10 | And still, after all of these changes, there is no answer to how long the SP lasts if the SI value is equal to zero, or how a STA recognizes that the end of the SI=0 SP has arrived. | Add a pargraph that describes the normative requirements of when and how the end of a GCR SP with SI=0 is signaled by the AP and determined by the STA and describe what behavior is allowed at the STA at what time. | See 10/1452 | LB170 | Approved_GCR |  |  | I | EDITOR: 2011-02-07 GCR | 2.03 | 2011-02-07 15:16 | LB170
1108 | Fischer, Matthew | 170 | 2 | 9.2.7 | 38 | 14 | T | Y | 38 | 14 | 9.2.7 |  | P |  |  | 10 | wrong conjunction | change "or" to "and" | See CID1109 | LB170 | Approved_GCR |  |  | N | LB170: 2011-02-07 16:22:27Z- The resolution contains no editing instructions. |  | 2011-02-07 16:22 | LB170
1109 | Fischer, Matthew | 170 | 2 | 9.2.9 | 38 | 29 | T | Y | 38 | 29 | 9.2.9 |  | A |  |  | 10 | wrong conjunction and wrong preposition | change "or if" to "and with" | See 10/1452 | LB170 | Approved_GCR |  |  | I | LB170: 2011-02-07 16:20:05Z | 2.03 | 2011-02-07 16:47 | LB170
1110 | Fischer, Matthew | 170 | 2 | 9.2.9 | 38 | 29 | T | Y | 38 | 29 | 9.2.9 |  | A |  |  | 10 | wrong verb | change "is false" to "not present or set to false" | See 10/1452 | LB170 | Approved_GCR |  |  | I | EDITOR: 2011-02-07 GCR | 2.03 | 2011-02-07 15:16 | LB170
1111 | Fischer, Matthew | 170 | 2 | 9.2.9 | 38 | 30 | T | Y | 38 | 30 | 9.2.9 |  | P |  |  | 10 | wrong phrasing - use parallel phrasing | change "If dot11RobustAVStreamingImplemented is true, the receiving STA is required" to "A receiving STA with dot11RobustAVStreamingImplemented set to true, is required" | See 10/1452 | LB170 | Approved_GCR |  |  | I | EDITOR: 2011-02-07 GCR | 2.03 | 2011-02-07 15:16 | LB170
1112 | Fischer, Matthew | 170 | 2 | 9.9.1.6 | 42 | 2 | T | Y | 42 | 2 | 9.9.1.6 |  | P |  |  | 6 | The QSDRC is defined AFTER its first use. This is bad, even though it copies precedent, it is still bad. If everyone else jumped off of the bridge, would you do it too? Apparently so. | Move the definition of the QSDRC and others like it to appear before their first use. Actually, I think it makes more sense to move the first use after the definition, as in, moving 9.9.1.5 to be after 9.9.1.6. | ACCEPT IN PRINCIPLE: Add the following before para 8 in 9.9.1.5: "Insert the following paragraph before paragraph 8 of 9.9.1.5: QoS STAs shall maintain a short retry counter and a long retry counter for each MSDU, A-MSDU, or MMPDU that belongs to a TC requiring acknowledgment. The initial value for the short and long retry counters shall be zero. QoS STAs also maintain a short retry counter and a long retry counter for each AC. They are defined as QSRC[AC] and QLRC[AC], respectively, and each is initialized to a value of zero. When dot11RobustAVStreamingImplemented is true, QoS STAs shall maintain a short drop-eligible retry counter and a long drop-eligible retry counter for each MSDU, A-MSDU, or MMPDU that belongs to a TC requiring acknowledgment. They are defined as QSDRC[AC] and QLDRC[AC], respectively, and each is initialized to a value of zero." Add strikethough to the first paragraph of 9.9.1.6 and remove the underlined text from first paragraph. | LB170 | Approved_SCS |  |  | I | LB170: 2011-02-07 16:27:00Z | 2.03 | 2011-02-07 16:47 | LB170
1113 | Fischer, Matthew | 170 | 2 | 9.9.1.6 | 41 | 47 | T | Y | 41 | 47 | 9.9.1.6 |  | P |  |  | 6 | The defintion of the QSDRC[AC] makes no sense. It claims to be a counter per MSDU, yet it is indexed per AC. And a GCR MCAST condition is not part of the qualifier for the MSDU covered by such counter. | If the counter is really per MSDU, then you need to index per TID + SEQ NUM. If it is not per MSDU, then you need to reword the definition. Is this counter really supposed to be per GCR MCAST frame? | ACCEPT IN PRINCIPLE: This is identical language to the baseline. Not sure why this comment is not directed to REVmb? Change "When dot11RobustAVStreamingImplemented is true, QoS STAs shall maintain a short drop-eligible retry counter and a long drop-eligible retry counter for each MSDU, A-MSDU, or MMPDU that belongs to a TC requiring acknowledgment." to "When dot11RobustAVStreamingImplemented is true, QoS STAs shall maintain a short drop-eligible retry counter and a long drop-eligible retry counter." | LB170 | Approved_SCS |  |  | I | LB170: 2011-02-07 16:22:58Z | 2.03 | 2011-02-07 16:47 | LB170
1114 | Fischer, Matthew | 170 | 2 | 9.9.1.6 | 42 | 10 | T | Y | 42 | 10 | 9.9.1.6 |  | P |  |  | 6 | A better arrangement of this text would be to create a completely new paragraph that covers only the QSDRC and QLDRC behavior. | Please rearrange the text as suggested. | Complete seperation would require duplicating normative behaviour. As an alternative, split this huge paragraph in to 5 paragraphs by spliting at sentence boundaries on line 13, 21, 27 and 34. | LB170 | Approved_SCS |  |  | I | LB170: 2011-02-07 16:24:56Z | 2.03 | 2011-02-07 16:47 | LB170
1115 | Fischer, Matthew | 170 | 2 | 9.9.1.6 | 42 | 19 | T | Y | 42 | 19 | 9.9.1.6 |  | D |  |  | 6 | The reset conditions for QSDRC and QLDRC are stated to occur for ANY frame. Is that really what you want? | Clarify. | Yes, that's what we really meant. The reason for this is to simplify implementations and to allow backward compatibility with non-11aa STAs. | LB170 | Approved_SCS |  |  | N |  |  | 2011-02-07 16:48 | LB170
1116 | Fischer, Matthew | 170 | 2 | 9.9.1.6 | 42 | 19 | T | Y | 42 | 19 | 9.9.1.6 |  | P |  |  | 6 | Whoa! Now, all of a sudden, there are three different short counters! "the short drop-eligible retry count and the QoS STA QSDRC[AC] shall be reset", and remember that we also have the originally defined QSDRC[AC] without the "QoS STA" qualifier. Please review the definition of the counters. Something is terribly wrong here. | Clarify. | ACCEPT IN PRINCIPLE: Remove "the short drop-eligible retry count and" Also on P42L33 remove "This long drop-eligible retry count and" | LB170 | Approved_SCS |  |  | I | LB170: 2011-02-07 16:25:41Z | 2.03 | 2011-02-07 16:47 | LB170
1117 | Fischer, Matthew | 170 | 2 | 9.10.aa10 | 46 | 11 | T | Y | 46 | 11 | 9.10.aa10 |  | P |  |  | 10 | You left out the other reason to allow the SSN to advance, which is that all STAs acknowledged delivery. | Add the stated condition. | See 10/1452 | LB170 | Approved_GCR |  |  | I | EDITOR: 2011-02-07 GCR | 2.03 | 2011-02-07 15:16 | LB170
1118 | Fischer, Matthew | 170 | 2 | 9.10.aa10 | 45 | 27 | T | Y | 45 | 27 | 9.10.aa10 |  | P |  |  | 10 | Text at P45L27 seems to contradict text at P46L31, maybe not quite, but it sort of implies a contradiction. | At P45 L27, I would suggest adding an "or" phrase - i.e. "or in the same TXOP if the conditions described in this subclause are met." or something like that. | See 10/1452 | LB170 | Approved_GCR |  |  | I | EDITOR: 2011-02-07 GCR | 2.03 | 2011-02-07 15:16 | LB170
1119 | Fischer, Matthew | 170 | 2 | 9.10.aa10 | 45 | 16 | T | Y | 45 | 16 | 9.10.aa10 |  | P |  |  | 10 | The text says: "The receive buffer operation, the selection of BlockAck and BlockAckReq variants, and the BlockAck generation shall follow the rules in 9.10.4, 9.10.6, and 9.10.7." --- Wrong! Is there only one GCR BA agreement per STA at one time? It doesn't look like it, and I agree that this is possible and likely even. In such a case, is there a separate concealment address per flow? The variable dot11GCRConcealmentAddress seems singularly scalar and therefore does not support multiple concealment addresses, so there is only one. If so, how is the BA agreement and acknowledgement signaling handled? How does the recipient STA differentiate the required response to each separate flow? How does the existing 9.10.x block ack description work with GCR block ack? It does not, as written. | There is a some text that needs to be added to the block ack subclauses in order to show how to track the seq nums for each MCAST flow. Specifically, concealed frames need to be pulled out of the normal block ack processing at the recipient side - these all share a common RA value which is NOT the correct value to use in the block ack procedure for tracking frame reception. What is needed is the hidden DA value, and an RX Buffer and an RX Scorecard needs to be created for each separate DA that is found in any frame that arrives with an RA=concealment address. Now, if you really intended to have more than one concealment address, then that is another aspect that would have to be accounted for. Fix the block ack subclauses and fix the statement that says how to respond to a BAR that is GCR. As an alternative, you could actually change nothing in the block ack text, and let it all be handled through that one concealment address value. I.e. change everything to allow only one CGR BA agreement which uses the concealment address, and so there is only one RX buffer and scorecard and one choice for BA response. But you seem to have redefined the BA with a group address included, so i think that you intended for the first suggestion to be the desired one. So make those changes! I look forward to seeing them next time! | AGREE IN PRINCIPLE (LB170: 2011-01-19 01:34:29Z) - See 10/1452 | LB170 | Approved_GCR |  |  | I | EDITOR: 2011-02-07 GCR | 2.03 | 2011-02-07 15:16 | LB170
1120 | Fischer, Matthew | 170 | 2 | 9.10.aa10 | 45 | 16 | T | Y | 45 | 16 | 9.10.aa10 |  | D |  |  | 10 | More on Block Ack. If you are going to allow a mixture of SEQ NUM space between MCAST and other frames, or maybe it is between GCR and other MCAST, not really sure, then as I read somewhere in the spec, you are allowing holes in the seq numbering at the recipient side, which means that before anything can be sent up the stack at the recipient side, the AP will have to push the window with a BAR with an appropriate SSN value. This will be pretty much required, because you said holes are inevitable. And this means increased latency. | Think about it. Is there a way to provide for separate SEQ NUM space to reduce the latency? | TGaa has chosen as one of its goals is to be approximately a software upgrade from an 11n implementation. Adding a new sequence number space was considered problematic for some task group members, so the group chose to keep within the existing seq number space. | LB170 | Approved_GCR |  |  | N |  |  | 2011-02-07 16:48 | LB170
1121 | Goodall, David | 170 | 2 | 3 | 2 | 32 | E | Y | 2 | 32 | 3 |  | P |  |  | 10 | The definition of the GCR Service is very difficult to parse. Either remove "comprising this service, concealed from GCR-incapable stations" or rewrite the definition so it is more clear. | As per comment. | See 10/1452 and CID1257 | LB170 | Approved_GCR |  |  | N | LB170: 2011-02-07 15:23:52Z- The resolution contains no editing instructions. |  | 2011-02-07 15:24 | LB170
1122 | Goodall, David | 170 | 2 | 7.3.2.89 | 19 | 3 | E | Y | 19 | 3 | 7.3.2.89 |  | A |  |  | 10 | "Status field" should be "Response Type field". | As per comment. | See 10/1452 | LB170 | Approved_GCR |  |  | I | EDITOR: 2011-02-07 GCR | 2.03 | 2011-02-07 15:16 | LB170
1123 | Goodall, David | 170 | 2 | 7.3.2.89 | 19 | 5 | E | Y | 19 | 5 | 7.3.2.89 |  | A |  |  | 10 | "Status field" should be "Response Type field". | As per comment. | See 10/1452 | LB170 | Approved_GCR |  |  | I | EDITOR: 2011-02-07 GCR | 2.03 | 2011-02-07 15:16 | LB170
1124 | Goodall, David | 170 | 2 | 7.3.2.89 | 19 | 10 | E | Y | 19 | 10 | 7.3.2.89 |  | A |  |  | 10 | "Status field" should be "Response Type field". | As per comment. | See 10/1452 | LB170 | Approved_GCR |  |  | I | EDITOR: 2011-02-07 GCR | 2.03 | 2011-02-07 15:16 | LB170
1125 | Goodall, David | 170 | 2 | 7.3.2.89 | 19 | 12 | E | Y | 19 | 12 | 7.3.2.89 |  | A |  |  | 10 | "Status field" should be "Response Type" field. | As per comment. | See 10/1452 | LB170 | Approved_GCR |  |  | I | EDITOR: 2011-02-07 GCR | 2.03 | 2011-02-07 15:16 | LB170
1126 | Goodall, David | 170 | 2 | 7.3.2.89 | 19 | 15 | E | Y | 19 | 15 | 7.3.2.89 |  | A |  |  | 10 | "Status field" should be "Response Type field". | As per comment. | See 10/1452 | LB170 | Approved_GCR |  |  | I | EDITOR: 2011-02-07 GCR | 2.03 | 2011-02-07 15:16 | LB170
1127 | Goodall, David | 170 | 2 | 7.3.2.89 | 19 | 18 | E | Y | 19 | 18 | 7.3.2.89 |  | A |  |  | 10 | "Type field" should be "Response Type field". | As per comment. | See 10/1452 | LB170 | Approved_GCR |  |  | I | EDITOR: 2011-02-07 GCR | 2.03 | 2011-02-07 15:16 | LB170
1128 | Goodall, David | 170 | 2 | 7.3.2.89 | 20 | 7 | E | Y | 20 | 7 | 7.3.2.89 |  | A |  |  | 10 | "Status field" should be "Response Type field". | As per comment. | See 10/1452 | LB170 | Approved_GCR |  |  | I | LB170: 2011-02-07 16:10:05Z | 2.03 | 2011-02-07 16:47 | LB170
1129 | Goodall, David | 170 | 2 | 7.3.2.89 | 20 | 6 | E | Y | 20 | 6 | 7.3.2.89 |  | P |  |  | 10 | The Schedule element field may be present if the GCR Delivery method field is equal to GCR-SP according to line 13, so line 6 should change to something like: "The GCR Retransmission Policy, GCR Delivery Method and GCR Concealment Address fields are present when the Response Type field is not equal to Denied; otherwise they are omitted. The Schedule element field may be present when the Response Type field is not equal to Denied." | As per comment. | See 10/1452 | LB170 | Approved_GCR |  |  | I | EDITOR: 2011-02-07 GCR | 2.03 | 2011-02-07 15:16 | LB170
1130 | Goodall, David | 170 | 2 | 7.3.2.aa91 | 21 | 4 | E | Y | 21 | 4 | 7.3.2.aa91 |  | P |  |  | 6 | Typo: "queue is used" should be "queue that is used" or possibly "queue used". | As per comment. | ACCEPT IN PRINCIPLE: Change "queue is used" to "queue that is used". | LB170 | Approved_SCS |  |  | I | LB170: 2011-02-07 16:11:45Z | 2.03 | 2011-02-07 16:47 | LB170
1131 | Goodall, David | 170 | 2 | 7.3.2.aa92 | 22 | 9 | E | Y | 22 | 9 | 7.3.2.aa92 | 1034 | A |  |  | 6 | The sentence indicates that Figure 7-aa12 should show an optional Subelements field but this is not shown in the Figure. | As per comment. | ACCEPT | LB170 | Approved_SCS |  |  | I | LB170: 2011-02-07 16:13:02Z |  | 2011-02-07 16:13 | LB170
1132 | Goodall, David | 170 | 2 | 7.3.2.aa94 | 24 | 6 | E | Y | 24 | 6 | 7.3.2.aa94 |  | A |  |  | 7 | Figure 7-aa19 is mislabelled as "HCCA TXOP Advertisement element" and should be "HCCA TXOP Update Count element". | As per comment. | as proposed | LB170 | Approved_OBSS |  |  | I | EDITOR: 2011-07-02 OBSS | 2.03 | 2011-02-07 15:20 | LB170
1133 | Goodall, David | 170 | 2 | 7.3.2.aa94 | 24 | 9 | E | Y | 24 | 9 | 7.3.2.aa94 |  | P |  |  | 7 | If the Update Count element is included in each Beacon then the Update Count field indicates "that" a change has occurred, not "when" a change has occurred. | As per comment. | Change "when a change" to "that a change" | LB170 | Approved_OBSS |  |  | I | EDITOR: 2011-07-02 OBSS | 2.03 | 2011-02-07 15:20 | LB170
1134 | Goodall, David | 170 | 2 | 7.4.2.aa7 | 28 | 15 | E | Y | 28 | 15 | 7.4.2.aa7 |  | A |  |  | 8 | Typo: "used to by" should be "used by" | As per comment. | AGREE (LB170: 2011-01-06 00:10:52Z) In Draft 2.01 replace P23L21 "used to by" with "used by" | LB170 | Approved_Interworking |  |  | I | EDITOR: 2011-02-07 | 2.02 | 2011-02-07 15:10 | LB170
1135 | Goodall, David | 170 | 2 | 9.1.3.1 | 37 | 15 | E | Y | 37 | 15 | 9.1.3.1 |  | P |  |  | 14 | The reference to Section 9.7 Multirate Support seems incorrect. | Provide correct reference. | AGREE IN PRINCIPLE (LB170: 2011-01-19 17:30:34Z) -- should refer to 9.8 MSDU Transmission Restrictions (Referred Clause is in Rev mb 6.02) | LB170 | Approved_SCS |  | should refer to 9.8 MSDU Transmission Restrictions | I | LB170: 2011-02-07 16:17:00Z | 2.03 | 2011-02-07 16:47 | LB170
1136 | Goodall, David | 170 | 2 | 9.2.9 | 38 | 33 | T | Y | 38 | 33 | 9.2.9 |  | P |  |  | 10 | The last sentence of the paragraph indicates that duplicate detection for group addressed frames is not possible if dot11MFQImplemented is true. Does that mean GCR should be disabled if dot11MFQImplemented is true? Please clarify. | As per comment. | See 10/1452 | LB170 | Approved_GCR |  |  | I | EDITOR: 2011-02-07 GCR | 2.03 | 2011-02-07 15:16 | LB170
1137 | Goodall, David | 170 | 2 | 9.2.9 | 38 | 30 | T | Y | 38 | 30 | 9.2.9 |  | P |  |  | 10 | With respect to the tuple that is saved when a concealment address is used as the RA of the MSDU, should the tuple be <concealment address, TID, sequence number> or should the tuple consist of <DA from the subframe, TID, sequence number from MSDU>? | As per comment. | See 10/1452 | LB170 | Approved_GCR |  |  | I | LB170: 2011-02-07 16:20:38Z | 2.03 | 2011-02-07 16:47 | LB170
1138 | Goodall, David | 170 | 2 | 9.3.2.4.4 | 39 | 16 | E | Y | 39 | 16 | 9.3.2.4.4 |  | D |  |  | 10 | If energy has been detected after SIFS, before PIFS, then the frame cannot be decoded until some time after PIFS so it will not be possible to say at PIFS that a BlockAck has not been received. | Recommend rewriting this point, for example: "- An AP continuing to transmit in a GCR-Block-Ack TXOP in the absence of energy on the medium when a BlockAck was expected (see 9.10.aa10)" | Carrier sense is already handled by baseline text "With the exception of performing CCA in the secondary channel (where the timing is defined in 10.15.9 (STA CCA sensing in a 20/40 MHz BSS(11n))), a STA using PIFS starts its transmission after its CS mechanism (see 9.3.2.2 (CS mechanism(#1606))) determines that the medium is idle at the TxPIFS slot boundary as defined in 9.3.7 (DCF timing relations)." | LB170 | Approved_GCR |  |  | N |  |  | 2011-02-07 16:48 | LB170
1139 | Goodall, David | 170 | 2 | 9.9.1.5 | 41 | 16 | E | Y | 41 | 16 | 9.9.1.5 |  | A |  |  | 10 | Typo: missing "of" after "(re)transmissions". | As per comment. | See 10/1452 | LB170 | Approved_GCR |  |  | I | EDITOR: 2011-02-07 GCR | 2.03 | 2011-02-07 15:16 | LB170
1140 | Goodall, David | 170 | 2 | 9.10.aa10 | 44 | 40 | E | Y | 44 | 40 | 9.10.aa10 |  | P |  |  | 10 | Typo: "NAVs to of STAs" should be "NAVs of STAs". | As per comment. | Cited text deleted by CID1090 | LB170 | Approved_GCR |  |  | N | LB170: 2011-02-07 16:29:55Z- The resolution contains no editing instructions. |  | 2011-02-07 16:30 | LB170
1141 | Goodall, David | 170 | 2 | 9.10.aa10 | 45 | 23 | E | Y | 45 | 23 | 9.10.aa10 |  | D |  |  | 10 | The sentence starting "After receiving the BlockAck" describes transmissions which are not illustrated by Figure 9-aa1. | Make Figure 9-aa1 consistent with the text that describes it. | The diagram is one possible frame exchange, and is not in conflict with the cited paragraph. | LB170 | Approved_GCR |  |  | N |  |  | 2011-02-07 16:48 | LB170
1142 | Goodall, David | 170 | 2 | 11.4.4.2 | 77 | 11 | E | Y | 77 | 11 | 11.4.4.2 |  | D |  |  | 8 | The sentence starting "Figure 11-8 shows" appears to be almost a duplicate of the sentence that starts at line 6 on the same page. | As per comment. | DISAGREE (LB170: 2011-01-06 01:06:36Z) the cited sentences start similarly but the one in Line 6 describes non-AP STA initiated TS setup while the one in line 11 described AP inititated TS Setup. | LB170 | Approved_Interworking |  | Decline -- the cited sentences start similarly but the one in Line 6 describes non-AP STA initiated TS setup while the one in line 11 described AP inititated TS Setup. | N |  |  | 2011-02-07 16:48 | LB170
1143 | Goodall, David | 170 | 2 | 11.22.15.aa2.1 | 79 | 17 | E | Y | 79 | 17 | 11.22.15.aa2.1 |  | P |  |  | 10 | dot11GCRImplemented should be changed to dot11AdvancedGCRImplemented since it indicates Advanced GCR according to the MIB definition. | As per comment. | See CID1012 | LB170 | Approved_GCR |  |  | N | LB170: 2011-02-07 16:33:38Z- The resolution contains no editing instructions. |  | 2011-02-07 16:34 | LB170
1144 | Goodall, David | 170 | 2 | 11.22.15.aa2.3 | 81 | 30 | E | Y | 81 | 30 | 11.22.15.aa2.3 | 1081 | A |  |  | 2 | Full stop missing after "No Preference". | As per comment. | as proposed | LB170 | Approved_Editor |  |  | I | LB170: 2011-02-07 16:36:33Z |  | 2011-02-07 16:37 | LB170
1145 | Goodall, David | 170 | 2 | 11.aa24 | 88 | 39 | E | Y | 88 | 39 | 11.aa24 |  | P |  |  | 7 | There is no HCCA TXOP Advertisement element. | Change "element" to "frame" if that is correct. | Change "The QLoad element and the HCCA TXOP Advertisement element are designed" to "QLoad elements, HCCA TXOP Update Count elements, HCCA TXOP Advertisement frames and HCCA TXOP Response frames are designed" | LB170 | Approved_OBSS |  |  | I | EDITOR: 2011-07-02 OBSS | 2.03 | 2011-02-07 15:20 | LB170
1146 | Goodall, David | 170 | 2 | 11.aa24 | 89 | 29 | E | Y | 89 | 29 | 11.aa24 |  | P |  |  | 7 | The sentence starting "This access overhead" contains some extraneous words. | As per comment. | See CID1083 | LB170 | Approved_OBSS |  | P89L29-30 reads "This access overhead is termed the is further discussed in Annex aa.2.6 and a recommendation is given for its value." I think 'is termed the' should be deleted. | N | LB170: 2011-02-07 16:42:00Z- The resolution contains no editing instructions. |  | 2011-02-07 16:42 | LB170
1147 | Goodall, David | 170 | 2 | 11.aa24.2 | 90 | 33 | E | Y | 90 | 33 | 11.aa24.2 |  | P |  |  | 7 | If the Update Count element is included in each Beacon then the Update Count field indicates "that" a change has occurred, not "when" a change has occurred. | As per comment. | Change "indicate when an" to "indicate that an" | LB170 | Approved_OBSS |  |  | I | EDITOR: 2011-07-02 OBSS | 2.03 | 2011-02-07 15:20 | LB170
1148 | Goodall, David | 170 | 2 | 11.aa24.2 | 90 | 36 | E | Y | 90 | 36 | 11.aa24.2 |  | P |  |  | 7 | There is no HCCA TXOP Advertisement element. | Change "element" to "frame" if that is correct, and update the reference. | See CID1145 | LB170 | Approved_OBSS |  |  | N | LB170: 2011-02-07 16:42:28Z- The resolution contains no editing instructions. |  | 2011-02-07 16:43 | LB170
1149 | Goodall, David | 170 | 2 | A.4.aa1 | 94 | 1 | E | Y | 94 | 1 | A.4.aa1 |  | P |  |  | 7 | There is no HCCA TXOP Advertisement element. | Change "element" to "frame" if that is correct, and update the reference. | Change "HCCA TXOP Advertisement element" to "HCCA TXOP Update Count element" | LB170 | Approved_OBSS |  |  | I | EDITOR: 2011-07-02 OBSS | 2.03 | 2011-02-07 15:20 | LB170
1150 | Goodall, David | 170 | 2 | 11.22.15.aa2.5 | 85 | 19 | E | Y | 85 | 19 | 11.22.15.aa2.5 |  | P |  |  | 10 | The way this paragraph is written implies that there will be only one group addressed sub-frame in an A-MSDU. Please clarify if group addressed frames may be aggregated in an A-MSDU. | As per comment. | See 10/1452 | LB170 | Approved_GCR |  |  | I | LB170: 2011-02-07 16:41:06Z | 2.03 | 2011-02-07 16:47 | LB170
1151 | Grigat, Michael | 170 | 2 | 7.3.1.9 | 10 | 17 | E | N | 10 | 17 | 7.3.1.9 |  | A |  |  | 7 | Table 7-23: meaning of "alternate" in 3rd row | change "alternate" to "alternative" | as proposed | LB170 | Approved_OBSS |  |  | I | EDITOR: 2011-07-02 OBSS | 2.03 | 2011-02-07 15:20 | LB170
1152 | Grigat, Michael | 170 | 2 | 7.3.2.aa92 | 23 | 16 | E | N | 23 | 16 | 7.3.2.aa92 |  | A |  |  | 7 | which field is set to 255? | replace "the field is 255" by "the Access Factor field is set to a value of 255" | as proposed | LB170 | Approved_OBSS |  |  | I | EDITOR: 2011-07-02 OBSS | 2.03 | 2011-02-07 15:20 | LB170
1153 | Grigat, Michael | 170 | 2 | 7.3.2.aa92 | 23 | 25 | E | N | 23 | 25 | 7.3.2.aa92 |  | A |  |  | 7 | which field is set to 255? | replace "the field is 255" by "the HCCA Access Factor field is set to a value of 255" | as proposed | LB170 | Approved_OBSS |  |  | I | EDITOR: 2011-07-02 OBSS | 2.03 | 2011-02-07 15:20 | LB170
1154 | Grigat, Michael | 170 | 2 | 7.3.2.aa95 | 25 | 4 | E | N | 25 | 4 | 7.3.2.aa95 |  | A |  |  | 8 | Table 7-aa5: Value range of reserved protocol ID in 4th row not correct | replace "2-254" by "2-220" | AGREE (LB170: 2011-01-05 23:29:39Z) Change the content of row #4 col 1 of Table 7-aa5 Protocol ID Definitions (In Draft 2.01, Page 20) from "2-254" to "2-220". | LB170 | Approved_Interworking |  |  | I | EDITOR: 2011-02-07 | 2.02 | 2011-02-07 15:10 | LB170
1155 | Grigat, Michael | 170 | 2 | 7.4.2 | 25 | 14 | E | N | 25 | 14 | 7.4.2 |  | P |  |  | 8 | Table 7-45: Wrong range of reserved Action Field Values | replace "5-255" by "6-255" | AGREE IN PRINCIPLE (LB170: 2011-01-05 23:32:21Z) Draft 2.01 P21 Table 7-45 Qos Action field values, replace "5-255" with "<ANA+1>-255". | LB170 | Approved_Interworking |  |  | I | EDITOR: 2011-02-07 | 2.02 | 2011-02-07 15:10 | LB170
1156 | Grigat, Michael | 170 | 2 | 7.4.aa13 | 34 | 2 | E | N | 34 | 2 | 7.4.aa13 |  | A |  |  | 2 | Table 7-aa12: Range of reserved values not correct | replace "2-255" by "4-255" | as proposed | LB170 | Approved_Editor |  |  | I | LB170: 2011-02-07 16:15:44Z | 2.03 | 2011-02-07 16:47 | LB170
1157 | Grigat, Michael | 170 | 2 | 11.22.15.aa2.4 | 85 | 0 | E | N | 85 | 0 | 11.22.15.aa2.4 |  | P |  |  | 10 | Table 11-aa2: definition/reference of "More field" | add reference to clause with definition of "More" field | See 10/1452 | LB170 | Approved_GCR |  |  | I | EDITOR: 2011-02-07 GCR | 2.03 | 2011-02-07 15:16 | LB170
1158 | Hart, Brian | 170 | 2 | 5.2.12.4 | 4 | 22 | T | Y | 4 | 22 | 5.2.12.4 |  | D |  |  | 7 | This feature refers to "QoS traffic load of that AP" (and together with later material) takes the perspective that non-QoS-marked traffic has no importance, yet we know many QoS flows are carried over non-QoS APs, non-QoS-clients, and/or are improperly marked as non-QoS (due to incomplete support in app, OS, etc). Further, non-QoS traffic is vitally important too, since in many respects this is the core use case of 802.11. For this reason the PAR imposes a "coexistence" requirement on 11aa. The latest draft keeps 5-10% for "non-QoS trafffic" which is a trivial change given the above considerations and the practical impossibility of accurately measuring and administering a number so close to 100% | Improve proposal to provide genuine coexistence protection to non-QoS APs, non-QoS-clients, and non-QoS packets. E.g. if there are M 11aa APs and N non-11aa APs, report N/(M+N) medium time is taken by non-11aa Aps. Anything that provides less protection than this is not an adequate response. | DISAGREE (LB170: 2011-01-19 00:53:53Z) - Best effort is all that any STA that does not implement QoS. The 11aa draft does not make the situation worse. Requiring 11aa STAs to defer to best effort traffic would be a big step backwards for QoS and would guarantee 11aa would never be implemented. At present any overlapping EDCA BSS with a non QoS BSS will favor the EDCA - that is exactly what EDCA set out to do. Also see document 11/0058r0. | LB170 | Approved_OBSS |  |  | N |  |  | 2011-02-07 16:48 | LB170
1159 | Hart, Brian | 170 | 2 | 5.2.12.4 | 4 | 24 | T | Y | 4 | 24 | 5.2.12.4 |  | P |  |  | 12 | This feature refers to "co-ordinate the TXOPs of overlapping HCCA APs" and "schedule" yet no synchronization of APs is described, nor any mechanism to deal with unsync-ed Aps. The comment claimed that clock drift was not a problem, but there is a schedule so this is claim is unsubstantiated. 09/660r3 contains nothing more than assertion that there is no problem - e.g. no sim, essentially it says that we are ok if due to clock drift, schedules directly overlap (which is really saying that schedules add no value - a curious conclusion given the rest of this work). | Improve proposal to deal with unsync-ed APs, so schedules can be meaningfully exchanged. E.g. GPs, or sync masters, and rules for sync groups separating and merging | AGREE IN PRINCIPLE (LB170: 2011-01-19 18:07:41Z) -Editor to incorporate instructions as described in document 11/0020r1. | LB170 | Approved_OBSS |  |  | I | EDITOR: 2011-07-02 OBSS | 2.03 | 2011-02-07 15:20 | LB170
1160 | Hart, Brian | 170 | 2 | 5.2.12.4 | 4 | 5 | T | Y | 4 | 5 | 5.2.12.4 |  | P |  |  | 7 | "APs overlap situation" addresses the low-hanging fruit but EDCA addresses this case very well already, so the changes may be inadequate for genuinely improving the video experience with hidden nodes etc This is really about a) Aps that are out of range but clients are in range, b) BSSs whose PLCP headers and/or MAC Duration fields cannot be decoded but still raise the noise floor. The previous response refers to 09/9341r1 which assumes a channel-rich environment (whereas with 11ac we are operating in a channel-poor environment) and the stray client case is just one aspect of the wider problem. Further, no sim evidence is presented. | Improve proposal to deal with the BSS's overlap situation, since APs may be non-overlapping but clients are. E.g. make use of 11k beacon report and 11k frame rep; clients relaying information between APs, etc | See 11/0018 for normative text. | LB170 | Approved_OBSS |  |  | I | EDITOR: 2011-07-02 OBSS | 2.03 | 2011-02-07 15:20 | LB170
1161 | Hart, Brian | 170 | 2 | 7.1.3.5a | 7 | 2 | T | Y | 7 | 2 | 7.1.3.5a |  | P |  |  | 18 | DEI is included in the HTC but HTC is an optional field in 11n frames. This severely limits the utility of the DEI field Need to work jointly with 11ac to make sure 11ac includes room for DEI in the VHT control field | Need to find a home for the DEI field that is available in all 11n and 11ac data frames | AGREE IN PRINCIPLE (LB170: 2011-01-19 00:38:22Z) - No text changes needed in P802.11aa draft. TGaa uses bit 29 of the HTC field to indicate drop eligibility of a MSDU. Tgac would use one of the reserved bits in the HTC field to indicate HT/VHT operation. Need to ensure that bit29 of the HTC field is not assigned to it. In addition, the interpretation of Bit29 of the HTC field should be DEI irrespective of if the HTC field is interpreted as HT or VHT. | LB170 | Approved_SCS |  | 802.11ac envisions using a bit from the HT Control field to indicate HT/VHT operation. 802.11ac and 802.11aa should co-ordinate and select a bit in the HT Control field for DEI. The position of this bit shall remain the same irrespective of the HT Control field being interpreted as in HT format or in VHT format. | N | LB170: 2011-02-07 16:08:46Z- The resolution contains no editing instructions. |  | 2011-02-07 16:09 | LB170
1162 | Hart, Brian | 170 | 2 | 7.3.2.77 | 15 | 10 | T | Y | 15 | 10 | 7.3.2.77 |  | P |  |  | 7 | The company that I am affiliated with has broad and deep experience that "peak bitrate" is just not a useful concept. It leads to fatally loose upper bounds. Examples of problems: - getting a laptop to report this accurately is very tricky: a) each app needs to register its reqirements with the OS (how will pre-11aa apps do this; how many post-11aa apps will do this?), the OS decides which apps run concurrently and/or as multiple instances (how?), or b) the NIC reports the peak rate that it is capable of (even if apps never use it to its limit), or c) unknown as per P16L39 (& what use is that?), or d) what? - a Windows laptop with Ethernet and wireless connectivity only uses ethernet. - An 11ad NIC could send 3 Gbps uncompressed or 20/50 Mbps compressed, depending on outside parameters. Reporting 3Gbps when only 50 Mbps is used is too conservative. Ditto 11ac. - a laptop might be gathering dust for 3 years - in a household with 1 person but with 5 video toys, typically only one toy is active at a time - the Internet and wireless are inherently fluctuating media. Any system that cannot adapt to this does not have a long term future in the marketplace, and so "peak rate" must become a soft objective not a hard requirement The response to the previous version of this comment only addressed the AP-side not the client side. Without an achievable testable definition of peak bitrate, the likely outcome of the current protocol is that most STAs will claim their peak bitrate to be the max PHY rate, and then more than likely the AP a) will completely ignore this field, or b) be implemented naively, and then get blindsided when the available admission goes to zero after 1-2 clients join the BSS. | I just don't see how peak rate can be the basis of an effective protocol. Completely remove peak rate. | AGREE IN PRINCIPLE (LB170: 2011-01-19 00:53:11Z) - Remove clause 7.3.2.78 from the 11aa draft. In clause aa.2.2 P106L5 change "When the non-AP STA does not have any active TSPECs and has provided a QoS Traffic Capability element in its (Re)Association Request, the potential load information from the QoS Traffic Capability element is used as follows:" to "When the non-AP STA does not have any active TSPECs it is recommended that the AP monitors the mean and maximum frame reception and transmission rates for AC_VI and AC_VO (for example by regular sampling of changes to dot11QosMPDUsReceivedCount and dot11QosTransmittedFrameCount of each AC) to calculate the potential load information as follows:" Change u0 calculation (P106L9) by replacing "AC_VI Peak Bitrate" with "MAXt[VI]" and change u1 calculation (P106L14) by replacing "AC_VO Peak Bitrate" with "MAXt[VO]" On P89L16 Change "The values in the Potential Traffic Self Field shall be derived as follows: 1. A non-AP STA for which dot11MgmtOptionQoSTrafficCapabilityEnabled is true may include a QoS Traffic Capability element in its (Re)Association Request frames to indicate potential QoS loads from the non-AP STA that it wishes the AP to include in the Potential Traffic Self Field calculation. 2. In addition to the above, the AP shall include in the Potential Traffic Self all accepted and not deleted TSPECs as they are sent by non-AP STAs. At the deletion of each such TSPEC, the AP shall remove the TSPEC from its QLoad Report." to "The values in the Potential Traffic Self Field shall be derived as follows: 1. An AP may monitor the maximum frame reception and transmission rates for AC_VI and AC_VO to calculate the maximum AC_VI and AC_VO loads since the last MLME-START.confirm. 2. In addition to the above, the AP shall include in the Potential Traffic Self the medium time consumed by all accepted and not deleted TSPECs as they are sent by non-AP STAs. At the deletion of each such TSPEC, the AP shall remove the medium time consumed by the TSPEC from its Potential Traffic Self field. " | LB170 | Approved_OBSS |  |  | I | EDITOR: 2011-07-02 OBSS | 2.03 | 2011-02-07 15:20 | LB170
1163 | Hart, Brian | 170 | 2 | 7.3.2.aa91 | 21 | 4 | T | Y | 21 | 4 | 7.3.2.aa91 | 1274 | P |  |  | 6 | "indicates" is an overstatement. 1 bit cannot indicate which EDCA queue is selected. | "refines" or ", together with the UP field, indicates" | ACCEPT IN PRINCIPLE: See CID 1274 | LB170 | Approved_SCS |  |  |  | LB170: 2011-02-07 16:11:29Z- The resolution contains no editing instructions. |  | 2011-02-07 16:12 | LB170
1164 | Hart, Brian | 170 | 2 | 7.3.2.aa91 | 21 | 9 | T | Y | 21 | 9 | 7.3.2.aa91 |  | D |  |  | 6 | Definition of DEI = 0 is not the opposite of DEI = 1. And of course any frame can always be dropped in extreme congestion which seems to be in conflict with "does not support drop eligibility". | Make it the true opposite of DEI=1 | DECLINE: The true opposite for DEI=1 would be "when 0, MPDUs of this stream shall not be dropped, even when there are insufficient resources" which is not an acheivable requirement. When DEI=0, existing rules (e.g. Lifetime limits) can cause packets to be discared. The use of DEI=1 is to give an AP a hint as to packets that are the least objectionable to discard. | LB170 | Approved_SCS |  |  | N |  |  | 2011-02-07 16:48 | LB170
1165 | Hart, Brian | 170 | 2 | 7.3.2.aa93.1 | 24 | 1 | T | Y | 24 | 1 | 7.3.2.aa93.1 |  | D |  |  | 7 | Downlink streams undergo internal contention are generally much better behaved that uplink streams that contend over the air. The previous comment resolution was non-responsive - just "Disagree" | Improve proposal to account for internal contention. E.g. lump all internally contending streams together | True, downlink are all from the AP, so the multiplexing and EDCA Overhead will be better as the AP sorts it out itself. But for the overlapping Aps, it does not really matter if the stream is up or down. This would not make any appreciable difference in calculating the Mean and STDEV. This is only used for a calculation of EDCA Overhead Factor, but we stayed away form adding actual formulas to do this and ended up recommneding a fixed value. Therefore it felt that expanding this field is not of any value. | LB170 | Approved_OBSS |  |  | N |  |  | 2011-02-07 16:48 | LB170
1166 | Hart, Brian | 170 | 2 | 7.4.2.2 | 26 | 14 | T | Y | 26 | 14 | 7.4.2.2 |  | D |  |  | 8 | Since this could be part of a negotiation, should the dialog token be 0, or some otherwise unused value? If it is 0, then need language indicating what the client sets its ADDTS.req Dialog token to, and that the HLSID effectively replaces the dialog token. Previous comment resolution indicated that existing Dialog token rules apply, but there the ADDTS.Response was an autonomous response, with no subsequent request really expected, but here/now it is expected to begin a ADDTS.Req/resp exchange, so I believe the dialog token rules need ot be clarified as above. | Choose and update | DISAGREE (LB170: 2011-01-05 23:38:17Z) The ADDTS Request/Response exchange remains the same except for the inclusion of the Higher Layer Stream IDs in these frames. The rules for setting the value of the Dialog Token field need not be special for this case -- it is still set as usual by the non-AP STA in the request and the same value is returned back by the AP in the corresponding response. Agreed that the the Dialog Token is redundant in the AP initiated TS setup procedure but not making the Dialog Tokens special makes the specification (and implementation) simple. | LB170 | Approved_Interworking |  |  | N |  |  | 2011-02-07 16:48 | LB170
1167 | Hart, Brian | 170 | 2 | 7.4.7.aa21 | 33 | 17 | T | Y | 33 | 17 | 7.4.7.aa21 |  | P |  |  | 18 | When I send a schedule for a meeting, there is always one person with a problem. In the previous comment resolution, we agree that only one alternative is provided but disagree that this is adequate. The comment says "All the TXOPs are known" but they are only known out to 1 hop at the responder. The initiator has neighbors that may be out of range of the responder (2-hops from responder), and so with the current, limited protocol these are unknown, not all TXOPs that matter are known. | Improve the proposal to include a range of alternatives, and pick one that works for all | AGREE IN PRINCIPLE (LB170: 2011-01-20 00:47:03Z) - Draft 2.02, Replace P82L37-38 "The AP shall inspect its HCCA schedule to check if the TXOP given in the HCCA TXOP Advertisement frame is in conflict with an existing accepted HCCA TXOP." with "The AP shall inspect its HCCA schedule to check if the TXOP given in the HCCA TXOP Advertisement frame is in conflict with an existing accepted HCCA TXOP, allocated by itself or by any overlapping AP." | LB170 | Approved_OBSS |  |  | I | LB170: 2011-02-07 16:15:24Z | 2.03 | 2011-02-07 16:47 | LB170
1168 | Hart, Brian | 170 | 2 | 7.4.7.aa21 | 33 | 17 | T | Y | 33 | 17 | 7.4.7.aa21 |  | D |  |  | 7 | The only available schedule may be from combining 2 or more medium time fragments The previous comment resolution essentially requested that this comment be resubmitted. | Improve the proposal to include allow combinations of fragmented schedules | HCCA does not provide mechanisms for a TSPEC response to have a schedule that is split in to multiple fragmented time periods. Therefore there is no need to provide this feature in HCCA TXOP negotiation. | LB170 | Approved_OBSS |  |  | N |  |  | 2011-02-07 16:48 | LB170
1169 | Hart, Brian | 170 | 2 | 7.4.7.aa21 | 33 | 13 | T | Y | 33 | 13 | 7.4.7.aa21 |  | P |  |  | 19 | "an alternate proposition" is giving one AP authority over another based on unclear metrics. The draft is improved in this respect but not yet adequate: e.g. some of these APs may be authenticated and authorized, and such control is appropriate, other APs may be not authenticated or not authroized, and such control is inappropriate. | Provide mechanisms to allow trusted Aps to have control but not untrusted Aps | AGREE IN PRINCIPLE (LB170: 2011-01-20 18:05:54Z) editor to incorporate text changes from document 10/1068r1. | LB170 | Approved_OBSS |  | Adopt 10/1068r0 | I | LB170: 2011-02-07 16:15:08Z | 2.03 | 2011-02-07 16:47 | LB170
1170 | Hart, Brian | 170 | 2 | 9.9.1.1 | 40 | 11 | T | Y | 40 | 11 | 9.9.1.1 |  | D |  |  | 22 | Can we revisit the choice to delete the AC_VO queue: for many practical reasons (e.g. retrying MPDUs from a partially successful A-MPDU) is is desirable to have a queue between what is drawn in fig 9-17aa as AAC_VO¦¦AC_VO and LHS V. The previous comment resolution assumed that a much more drastic change was proposed than intended. The proposed change is just to keep the physical AC_VO/VI queue as a short cache below AAC_VO and AC_VO for clarity (since in reality it will be there). | Recommend leaving AC_VO as (short) TX queue above LHS V, with inputs given by (longer) AAC_VO and a renamed version of the AC_VO in the figure (Default AC_VO, DAC_VO?) . Ditto AAC_VI¦¦AC_VI | DISAGREE (LB170: 2011-01-20 17:32:15Z) Additional text is required to describe the behavior of the proposed reference model (see document 11/0165r0). The commenter is encouraged to provide additional text. | LB170 | Approved_SCS |  |  | N |  |  | 2011-02-07 16:48 | LB170
1171 | Hart, Brian | 170 | 2 | 11.2.1.1 | 72 | 10 | T | Y | 72 | 10 | 11.2.1.1 |  | D |  |  | 10 | This section and MRG-SP in general confuses power management mode with power state | Fix | The commenter has not provided any guideance as to what would "fix" the problem. Certainly D1.0 was very poor in this regard. | LB170 | Approved_GCR |  |  | N |  |  | 2011-02-07 16:48 | LB170
1172 | Hart, Brian | 170 | 2 | 11.aa24 | 89 | 5 | T | Y | 89 | 5 | 11.aa24 |  | D |  |  | 7 | Protocol seems to assume purely fixed residential APs, yet with WiFi-Direct and soft APs, there are many mobile/personal APs that will cause great confusion to these algs. Ditto APs in cars, on buses, in trains, etc Previous comment resolution adds language for "fixed and mobile" which doesn't address the concern at all then "fixed and portable" which helps, but portable devices are likely to still create non-trivial confusion, especially given the trust concerns which ultimately depend on "reputation" which requires long-lived exposure | e.g. Restrict the OBSS feature to fixed / haven't moved in a week / unbattery-powered devices. Exchanges betrween mobile / personal devices get no reservation rights. | The request restriction is already stated in 5.2.aa12.2 | LB170 | Approved_OBSS |  |  | N |  |  | 2011-02-07 16:48 | LB170
1173 | Hart, Brian | 170 | 2 | 11.aa24.2 | 91 | 12 | T | Y | 91 | 12 | 11.aa24.2 |  | P |  |  | 7 | What if a non-clashing schedule does not exist? Previous comment resolution only addressed a schedule was possible if fragments could be combined. But this comment is broader: what if there is inadequate channel capacity for the lfow? | Improve proposal to address such cases. Or indicate subsequent behavior is out of scope of spec | In 11.aa24.3 at the end of the paragraph "If the AP detects that the TXOP given in the HCCA TXOP Advertisement frame is in conflict with an existing " on P91L129 add "The duration sub-field of the Alternate Schedule field may be less than the duration sub-field of the schedule field in the HCCA TXOP Advertisement frame, when there is an insufficient period of time that does not conflict with currently accepted HCCA TXOPs." In 11.aa24.2 after the paragraph "If an AP receives an HCCA TXOP Response frame" on P91L8 add two new paragraphs " If an AP receives an HCCA TXOP Response with the status field set to <ANA> (“The TS schedule conflicts with an existing schedule; an alternate schedule is provided”) and creates a new schedule in response to this HCCA TXOP Response, it shall send a new HCCA TXOP Advertisement frame to each overlapping HCCA AP that has the QLoad Report bit of the Extended Capabilities information element set to true, following the procedures previously defined in this clause. After one or more HCCA TXOP Advertisement frame transmissions that cause the reception of an HCCA TXOP Response with the status field set to <ANA> (“The TS schedule conflicts with an existing schedule; an alternate schedule is provided”) the AP may terminate the HCCA TXOP Advertisement procedure and respond to the ADDTS Request with a non-zero Status Code (decline the ADDTS Request) or a zero Status Code (accept the ADDTS Request regardless of potential HCCA TXOP conflicts). " | LB170 | Approved_OBSS |  |  | I | EDITOR: 2011-07-02 OBSS | 2.03 | 2011-02-07 15:20 | LB170
1174 | Hart, Brian | 170 | 2 | 5.2.aa12.3 | 4 | 23 | T | Y | 4 | 23 | 5.2.aa12.3 |  | P |  |  | 7 | Protocol only addresses APs in direct range of each other. Cases with clients between APs with APs out of range or APs/clients 2 hops away can still cause & are subject to significant interference Comment resolution to previous version of this comment only addresses APs that are in direct range of each other. | Improve feature to account for BSS-BSS interference when Aps are not in direct range of each other | See CID1160 | LB170 | Approved_OBSS |  |  | N | LB170: 2011-02-07 15:28:09Z- The resolution contains no editing instructions. |  | 2011-02-07 15:28 | LB170
1175 | Hart, Brian | 170 | 2 | 11.aa24.3 | 91 | 17 | T | Y | 91 | 17 | 11.aa24.3 |  | P |  |  | 7 | Protocol should allow for over-the-wire or centralized schedule exchanges Comment resolution to previous comment was non-responsive - blank comment resolution. Discussion on previous comment referred to the PAR, but the PAR was carefully written to state "without the requirement for a centralised management entity" - i.e. distributed is required, but centralized (or a centralized island within a distributed environment) is not disallowed by the PAR. | Fix | AGREE IN PRINCIPLE (LB170: 2011-01-19 00:57:33Z) - On P91L18, change "shall be able to maintain an avoidance TXOP Reservation field for each overlapping HCCA AP" to "shall be able to maintain an avoidance TXOP Reservation field dot11APCEntry for each overlapping HCCA AP in dot11APCTable." Add to annex D: -- ******************************************************************** -- * dot11APC TABLE -- ******************************************************************** dot11APCTable OBJECT-TYPE SYNTAX SEQUENCE OF Dot11APCEntry MAX-ACCESS READ-WRITE STATUS current DESCRIPTION "Group contains conceptual table of attributes for MIB based HCCA TXOP Negotiation." ::= { dot11StationConfigEntry aa??} dot11APCEntry OBJECT-TYPE SYNTAX Dot11APCEntry MAX-ACCESS READ-WRITE STATUS current DESCRIPTION "An entry in the dot11APCTable, Indexed by dot11APCIndex." INDEX { dot11APCIndex } ::= { dot11APCTable 1 } Dot11APCEntry ::= SEQUENCE { dot11APCEntryAvoidanceDuration INTEGER, dot11APCEntryAvoidanceServiceInterval INTEGER, dot11APCEntryAvoidanceOffset INTEGER} dot11APCEntryAvoidanceDuration OBJECT-TYPE SYNTAX INTEGER (0..131071) MAX-ACCESS read-write STATUS current DESCRIPTION “This is a control variable. It is written by an external management entity or the SME. Changes take effect as soon as practical in the implementation. This attribute contains the duration in 32us, of a TXOP Reservation that the AP will attempt avoid when scheduling new HCCA TXOPs.” ::= { dot11APCTableEntry 2 } dot11APCEntryAvoidanceServiceInterval OBJECT-TYPE SYNTAX INTEGER (0..255) MAX-ACCESS read-write STATUS current DESCRIPTION “This is a control variable. It is written by an external management entity or the SME. Changes take effect as soon as practical in the implementation. This attribute contains the duration, in ms, of the period between successive HCCA TXOPs. When zero, no period has been reserved.” ::= { dot11APCTableEntry 3 } dot11APCEntryAvoidanceOffset OBJECT-TYPE SYNTAX INTEGER (0..131071) MAX-ACCESS read-write STATUS current DESCRIPTION “This is a control variable. It is written by an external management entity or the SME. Changes take effect as soon as practical in the implementation. This attribute contains the offset, in TUs, from the scheduled start of the Beacon transmission until the start of the time period for a TXOP Reservation that the AP will attempt avoid when scheduling new HCCA TXOPs." ::= { dot11APCTableEntry 4 } -- ******************************************************************** -- * End of dot11APC TABLE -- ******************************************************************** -- | LB170 | Approved_OBSS |  |  | I | LB170: 2011-02-07 16:45:19Z | 2.03 | 2011-02-07 16:47 | LB170
1176 | Hart, Brian | 170 | 2 | aa.1 | 104 | 15 | T | Y | 104 | 15 | aa.1 |  | P |  |  | 7 | "If EDCA Admission Control is in use, then it can be used to regulate the QoS traffic on its own BSS but it does not take into account the EDCA Admitted traffic on an overlapping BSS." is by no means universally true Comment resolution to previous comment was non-responsive - blank comment resolution. Comment remains 100% correct, and the interested reader may consult 802.11 to see how this has always been designed-in | Delete this sentence as it only applies to the most naïve possible AC scheme. Rewrite this section (and feature) to the extent that this correction undermines the argument for this section (and feature) | Change "If EDCA Admission Control is in use, then it can be used to regulate the QoS traffic on its own BSS but it does not take into account the EDCA Admitted traffic on an overlapping BSS." to "If EDCA Admission Control is in use, then it can be used to regulate the QoS traffic on its own BSS but it might not take into account the EDCA Admitted traffic on an overlapping BSS." | LB170 | Approved_OBSS |  |  | I | EDITOR: 2011-07-02 OBSS | 2.03 | 2011-02-07 15:20 | LB170
1177 | Hart, Brian | 170 | 2 | aa.3 | 108 | 44 | T | Y | 108 | 44 | aa.3 |  | P |  |  | 7 | This procedure might have been helpful in 2000, but in 2010 it looks like a giant step backwards. Consider centralized channel assignment algorithms. Consider that some APs beacon but haven't carried any traffic for 3 years. Consider MAC protection requirements for 11ac/11n/11ag devices in an 11n/11ag/11b channel. Consider mobile/personal APs such as WiFi-Direct. Consider regulations, and the reliability of knowledge of which country you are in (i.e. only international channels are considered). Consider whether the AP is DFS-certified and even if so can tolerate a 60 sec CAC. Consider non-WiFi interference. Compare with state-of-the-art APs that can identify interference, classify it, and predict its behavior. Consider 40 MHz 11n and 40/80/contiguous 160/non-contiguous MHz 11ac transmissions which extend beyond the beacon channel. Consider adjacent channel interference In reponse to the previous version of this comment, I see small improvements here but no real acknowledgement of the realities underpinning the proposed comment resolution. | Severely caveat this procedure as "some considerations that should be taken into account when selecting a channel, recognizing that many APs can/should take into account many more factors, and the end result may look completely different than running a direct implementation of this alg" | Change "The most effective mitigation to OBSS is for an AP to choose a channel that is either free, or one that is occupied by another AP that is not fully loaded with QoS traffic. It is recommended that the “Overlap” and “Potential Traffic Self” fields of the QLoad Report element are used by an AP as part of its channel selection procedure." to "The most effective mitigation to OBSS is for an AP to operate on channels that are either free, or that are occupied by another AP that is not fully loaded with QoS traffic. In the absence of a centralized channel assignment algorithm, it is recommended that the “Overlap” and “Potential Traffic Self” fields of the QLoad Report element are used by an AP as part of its channel selection procedure." | LB170 | Approved_OBSS |  |  | I | EDITOR: 2011-07-02 OBSS | 2.03 | 2011-02-07 15:20 | LB170
1178 | Hart, Brian | 170 | 2 | aa.1 | General | General | T | N |  |  | aa.1 |  | D |  |  | 7 | "QAPs" is deprecated. This refers to a previous comment that has been addressed but note that no resolution was provided in the spreadsheet. |  | DISAGREE. See CID #375 and #519 (LB164) where CID375 has a resolution of "DECLINED" | LB170 | Approved_OBSS |  | CID #375, #519 (LB164) | N |  |  | 2011-02-07 16:48 | LB170
1179 | Hart, Brian | 170 | 2 | aa.2.1 | 106 | 46 | T | Y | 106 | 46 | aa.2.1 |  | D |  |  | 7 | Since 0 is a legal value, use another value for unknown Note: the reicpient may always substitute 0 for "unknown" but unknown and 0 are completely different meanings and making them the same prevents recipients fom doing smart things, forever. | E.g. max value. | The zero means "no known standard deviation". The value _has_ to be zero or the maths fails to work. | LB170 | Approved_OBSS |  |  | N |  |  | 2011-02-07 16:48 | LB170
1180 | Hart, Brian | 170 | 2 | aa.2.4 | 107 | 25 | T | Y | 107 | 25 | aa.2.4 |  | D |  |  | 7 | If potential is valuable and shared is valuable, why not report potential shared too? Comment resolution to previous comment was non-responsive - blank comment resolution. | Consider | CID #384 (LB164) -- ad hoc notes set to "Reject - There is enough in the Qload element to know the entire picture of what is oing on in the overlapping Aps. The Potential Qload (now Potential Traffic is indicated and used by the overlapping APs in the calculation of Access Factor." | LB170 | Approved_OBSS |  | CID #384 (LB164) -- ad hoc notes set to "Reject - There is enough in the Qload element to know the entire picture of what is oing on in the overlapping Aps. The Potential Qload (now Potential Traffic is indicated and used by the overlapping APs in the calculation of Access Factor." | N |  |  | 2011-02-07 16:48 | LB170
1181 | Hart, Brian | 170 | 2 | aa.3 | 109 | 9 | E | N | 109 | 9 | aa.3 |  | P |  |  | 7 | "least number of QAPs present" ignores real QoS requirements of non-QoS Aps Comment resolution to previous comment provides unacceptably trivial protection to non-QoS APs and is inconsistent with the PAR requirements | Provide coexistence to non-QoS APs | See CID1249 for text change | LB170 | Approved_OBSS |  |  | N | LB170: 2011-02-07 16:46:02Z- The resolution contains no editing instructions. |  | 2011-02-07 16:46 | LB170
1182 | Hart, Brian | 170 | 2 | aa.4 | 110 | 17 | T | Y | 110 | 17 | aa.4 |  | P |  |  | 7 | This is one objective but not the only one. With mobile devices, an admitted stream may physically move into an environment where other much more important streams are operating. | Add this constraint to the objective | Change "... then it will not be compromised" to "then it should not be compromised" | LB170 | Approved_OBSS |  |  | I | EDITOR: 2011-07-02 OBSS | 2.03 | 2011-02-07 15:20 | LB170
1183 | Hart, Brian | 170 | 2 | aa.4.1 | 110 | 34 | T | Y | 110 | 34 | aa.4.1 |  | P |  |  | 7 | The authority under which one AP controls the behavior of another AP is undefined Comment resolution to previous comment seems to misunderstand the realities of this protocol. If these "may"s are code for "ignore", then why are we doing this protocol. If "may"s are intended to be processed, then the question of authority immediately arises. | Address | Change "may" to "should" | LB170 | Approved_OBSS |  |  | I | EDITOR: 2011-07-02 OBSS | 2.03 | 2011-02-07 15:20 | LB170
1184 | Hart, Brian | 170 | 2 | aa.4.1 | 110 | 22 | T | Y | 110 | 22 | aa.4.1 |  | P |  |  | 7 | If two schemes are suggested, need to deal with overlapped Aps that adopt different suggestions. | Suggest a single approach: e.g. a hybrid approach which is on-demand until the medium is full, then if additional requests arise, allocations and rellocations cause the system to converge on proportional sharing subject to avoiding unacceptable QoS on admitted flows. | Add a new para to the end of P112 "An AP might choose to use the on-demand sharing scheme until the maximum value of any Access Factor field in the QLoad Report elements from each overlapping BBS reaches MAV. Once this condition has occured the AP could then use the proportional sharing for subsequent ADDTS requests." | LB170 | Approved_OBSS |  |  | I | EDITOR: 2011-07-02 OBSS | 2.03 | 2011-02-07 15:20 | LB170
1185 | Hart, Brian | 170 | 2 | 11.aa24.2 | 91 | 6 | T | Y | 91 | 6 | 11.aa24.2 |  | D |  |  | 7 | Scheme has been assessed in relatively simple topologies. Distributed scheduling is an NP-hard problem, so this protocol will probably converge, inefficiently, to a local minimum. Regular non-WiFi interference may need its own schedule to be advertised. Irregular non-WiFi interference is just a hard problem, better suited to EDCA than HCCA Comment resolution to previous comment addressed a) chains but not loops, b) mentioned "Race condition has been dealt with" but it is not yet clear that other race conditions don't arise with loops etc. c) 11v only addresses colocated interference, which is just one piece of the broader problem. And indeed, this draft does not even extend 11v's colocated interference to 11aa. | Evaluate scheme for race conditions etc in more complicated topologies, e.g. with loops (A-B, B-C, C-D, D-E, E-A). Add regular and irregular non-WiFi interference. Evaluate adequacy of current alg. | DISAGREE - Race condition has been dealt with in 10/0062r1. Presentations have shown that this does cover chains in principle, but we decided that there was a limit on the chain and if this makes it not worse then it is acceptable. Add in interference, co-located interference report is part of 11v which is in 11aa baseline. This is trying to solve BSS overlap 'interference'. | LB170 | Approved_OBSS |  |  | N |  |  | 2011-02-07 16:48 | LB170
1186 | Hiertz, Guido | 170 | 2 | 3.aa10 | 3 | 16-17 | T | Y | 3 |  | 3.aa10 |  | P |  |  | 7 | I don't understand this definition. If AP X receives the beacon frame of AP Y, AP X knows of the presence of another AP. However, that doesn't necessarily mean that AP Y can receive AP X's beacon frames. Links on the WM are not necessarily bi-directional. See http://www.cs.dartmouth.edu/reports/abstracts/TR2003-467/ | How do APs know that they mutually receive their beacon frames? If they cannot know this, what's this definition useful for then? | Change "Overlapping Access Points (APs): Overlapping APs are APs that are on the same channel and can receive each other’s Beacons" to "Overlapping Access Point: An Access Point (AP) that is on the same channel as another AP and is able to receive frames from this other AP, including Beacon frames." | LB170 | Approved_OBSS |  |  | I | EDITOR: 2011-07-02 OBSS | 2.03 | 2011-02-07 15:20 | LB170
1187 | Hiertz, Guido | 170 | 2 | 5.2aa12 | 3 | 42-43 | E | Y | 3 |  | 5.2aa12 |  | A |  |  | 2 | Well … "over 802.11" doesn't really sound like normative language | At least call it "over IEEE 802.11 links." | as proposed | LB170 | Approved_Editor |  |  | I | LB170: 2011-02-07 15:24:29Z | 2.03 | 2011-02-07 15:25 | LB170
1188 | Hiertz, Guido | 170 | 2 | 5.2.aa12.4 | 4 | 30 | T | Y | 4 | 30 | 5.2.aa12.4 |  | P |  |  | 8 | What are "IEEE 802.1 based networks"? There are different IEEE 802 networks. They all depend more or less on functionality described in several IEEE 802.11 standards. | Be more precise. Replace "Support for the 802.1Qat stream reservation protocol (SRP) enables the integration of TSPEC ADDTS Request/Response protocols with SRP, to enable end-to-end SRP reservations to be created between 802.11 and other IEEE 802.1 based networks." with "Support for the 802.1Qat stream reservation protocol (SRP) enables the integration of TSPEC ADDTS Request/Response protocols with SRP, to enable end-to-end SRP reservations to be created between IEEE 802.11 and other IEEE 802.1Qat enabled networks." | AGREE IN PRINCIPLE (LB170: 2011-01-05 23:16:41Z) See Resolution in CID 1261. No additional text changes are required. | LB170 | Approved_Interworking |  |  | N | LB170: 2011-02-07 15:24:48Z- The resolution contains no editing instructions. |  | 2011-02-07 15:25 | LB170
1189 | Hiertz, Guido | 170 | 2 | 9.1.3.1 | 37 | 10-12 | T | Y | 37 |  | 9.1.3.1 | 1307 | P |  |  | 15 | The text states that "For each EDCAF, an MSDU or MPDU is selected for transmission from the corresponding primary and alternate queues for transmission such that the non-empty queue corresponding to the numerically higher value of UP is selected." This means that AAC_VO may starve if AC_VO has frames all the time. The same is true for AAC_VI and AC_VI. Is this behavior desired? There is a chance that a low priority AC gains access the WM before a high AC can access. The rules for the alternate ACs, however, are far more strict. | Explain why the behavior described is desired. | AGREE IN PRINCIPLE (LB170: 2011-01-19 17:30:20Z) | LB170 | Approved_SCS | [5 empty] | 2011-01-19 18:54 | LB170
1190 | Miroll, Jochen | 170 | 2 | 5.2.aa12.2 | 4 | 4 | E | Y | 4 | 4 | 5.2.aa12.2 |  | A |  |  | 14 | Replace 'Stream' with 'Stream' | as in comment | AGREE (LB170: 2011-01-19 17:29:50Z) - Steam' with 'Stream' in the title of Cl. 5.2.aa12.2. | LB170 | Approved_SCS |  | Steam' with 'Stream' in the title of Cl. 5.2.aa12.2. | I | LB170: 2011-02-07 15:27:42Z | 2.03 | 2011-02-07 16:47 | LB170
1191 | Miroll, Jochen | 170 | 2 |  |  |  | T | Y |  |  |  |  | D |  |  | 10 | GCR acknowledgement overhead increases linearly with the number of receivers, so GCR, as defined now, is sufficient for small groups, but inefficient for large groups. | Include a retransmission scheme that is efficient for large groups. | DISAGREE (LB170: 2011-01-19 01:30:57Z) - With GCR Unsolicited Retry policy, the overhead does not increase with the number of receivers and is therefore efficient for use with large groups. | LB170 | Approved_GCR |  |  | N |  |  | 2011-02-07 16:48 | LB170
1192 | Miroll, Jochen | 170 | 2 | 5.2.aa12.2 | 4 | 7 | T | Y | 4 | 7 | 5.2.aa12.2 |  | P |  |  | 6 | It is unclear that a "stream" is herein defined as consisting of those "packets" (meaning IP packets) that match the classification. | Add the definition of "stream" as in comment and also the definition of "packets", which are the non-AP STA to AP STA data frame payload. | ACCEPT IN PRINCIPLE: Change "The stream classification service enables the establishment of a classification using layer 2 and/or layer 3 signaling to match incoming unicast packets . Once classified, unicast packets matching the classification are assigned to an access category and are tagged with their packet drop eligibility. When Intra-Access Category TS prioritization is enabled (see 5.2.aa12.5) SCS allows packets belonging to a stream to be assigned to the primary or alternate EDCA transmit queues, so that finer grained prioritization can be applied." to "The stream classification service (SCS) enables the establishment of a classification using layer 2 and/or layer 3 signaling to match incoming unicast MSDUs . Once classified, unicast MSDUs matching the classification are assigned to an access category and are tagged with their drop eligibility. When Intra-Access Category TS prioritization is enabled (see 5.2.aa12.5) SCS allows MSDUs matching a classification to be assigned to the primary or alternate EDCA transmit queues, so that finer grained prioritization can be applied." | LB170 | Approved_SCS |  |  | I | LB170: 2011-02-07 15:27:57Z | 2.03 | 2011-02-07 16:47 | LB170
1193 | Montemurro, Michael | 170 | 2 | General |  |  | T | Y |  |  | General |  | P |  |  | 1 | 11aa D2.0 is not based on 11mb D6.0 or 11ae D1.0 | Update the draft to base off the proper amendments. | AGREE IN PRINCIPLE (LB170: 2011-01-17 19:42:34Z) - Rebase Draft 2.01 to use rev mb clause numbering. See Motion-1 in document 10/1404r3 (LA meeting) | LB170 | Approved_Editor |  | The editor has gone to great effort to keep 11aa in sync with REVmb and 11ae and is not aware of clauses where baseline text is incorrectly quoted. The numbering of REVmb and 11ae are different, because 11aa has not yet been re-numbered to the REVmb numbering scheme. If the commenter can provide details of errors, the editor will update the 11aa draft accordingly. | I | LB170: 2011-02-07 15:22:53Z | 2.02 | 2011-02-07 15:23 | LB170
1194 | Montemurro, Michael | 170 | 2 | 6.1.1.3 | 5 | 19 | T | Y | 5 | 19 | 6.1.1.3 |  | D |  |  | 10 | The use of the word "buffered" in this context is ambiguous. Does 'buffered" refer to queued for delivery, or buffered for PS-Modes? | Change the sentence to: "If the sender STA is an AP and the frame is a group addressed MSDU, then the MSDU is transmitted to the BSS, and is also sent to the DS." | This text is from the baseline. Please take this comment to TGmb | LB170 | Approved_GCR |  |  | N |  |  | 2011-02-07 16:48 | LB170
1195 | Montemurro, Michael | 170 | 2 | 11.4.4.2 | 1 | 78 | T | Y | 77.1 | 78 | 11.4.4.2 |  | P |  |  | 8 | In my comment 621 from the last LB that was rejected, the response gave a good explanation for how the Reservation Request was handled. This should be reflected in the amendment text. | Add more details to the procedure (described in this clause) to indicate how higher layers and 802.11 interact in this TS setup sequence. It would be helpful to at least add an informative note. | AGREE IN PRINCIPLE (LB170: 2011-01-05 22:29:36Z) Add the following note at the end of Cl. 11.4.4.2: Note: Stream Reservation Protocol as described in IEEE P802.1Qat is an example of a Higher Layer Protocol. The 802.11 subsystem at a non-AP STA does not interpret the SRP reservation request but simply sends it to the AP with which it is associated. A higher layer agent called Designated MSRP Node (DMN) is co-located with the AP in the device that supports SRP. All incoming SRP reservation requests are forwarded to the MSRP DMN. The MSRP DMN interprets the SRP reservation request and invokes appropriate 802.11 primitives in order for the AP to invoke MLME-ADDTSReserve.request. The MSRP DMN responds to the originator of the SRP Reservation request with the outcome of the AP initiated TS Setup procedure. If the higher layer SRP Reservation Request is lost within the 802.11 subsystem, the corresponding retry/recovery procedure is the responsibility of the SRP protocol. These procedures are described in IEEE P802.1Qat. | LB170 | Approved_Interworking |  |  | I | EDITOR: 2011-02-07 | 2.02 | 2011-02-07 15:10 | LB170
1196 | Pandey, Santosh | 170 | 2 | 11.aa24.a | 87 | 10 | T | N | 87 | 10 | 11.aa24.a |  | P |  |  | 7 | According to comment resolution spreadsheet (10/1395r2), the resolution for CID 538 is Agree. However, according to the editor notes, because there's a conflict with CID 880, the edits for CID 538 is not implemented in D2.0. But, if one examines CID 880, we will find that there's actually no conflict with the changes called for by CID 538. Specifically, CID 880 calls for adding the word "frame" after "QLoad Request", whereas CID 538 calls for changing "is" to "should". Where's the conflict? Therefore, according to the resolution to CID 538 as agreed upon by TGaa, the change has to be implemented in the next draft. | Please implement the resolution TGAA agreed upon, namely to change this sentence to "The QLoad Report public action frame should transmit upon the receipt of a QLoad Request." | Change "The QLoad Report public action frame is transmitted upon the receipt of a QLoad Request frame" to "The QLoad Report public action frame is transmitted upon the receipt of a QLoad Request frame by an AP for which dot11QLoadReportActivated is true. An AP for which dot11QLoadReportActivated is false or not present shall discard any received QLoad Request frames." | LB170 | Approved_OBSS |  |  | I | EDITOR: 2011-07-02 OBSS | 2.03 | 2011-02-07 15:20 | LB170
1197 | Pandey, Santosh | 170 | 2 | 11.22.15.aa2.1 | 79 | 16 | E | N | 79 | 16 | 11.22.15.aa2.1 |  | P |  |  | 10 | What is "Advanced GCR"? How is it different than GCR? | Define "Advanced GCR" or replace it with "GCR" | See CID1012 | LB170 | Approved_GCR |  |  | N | LB170: 2011-02-07 16:33:56Z- The resolution contains no editing instructions. |  | 2011-02-07 16:34 | LB170
1198 | Pandey, Santosh | 170 | 2 | 11.22.15.aa2.1 | 80 | 4 | T | N | 80 | 4 | 11.22.15.aa2.1 |  | D |  |  | 10 | "Once this block Ack agreement is in place, the AP regularly sends Block Ack Request frames to these STAs to ascertain the reception status of MSDUs related to this group address, as described in 9.10.10." How frequently the AP sends Block Ack Request and to which STAs is implementation dependent. This needs to be called out as done in case of "GCR-Unsolicited-Retry" in the previous paragraph | Add a sentence after the referenced sentence to indicate the same. Suggestion: "The selection of STAs for Block Ack Request and frequency of the request is implmentation dependent" | This is already stated in 9.10.aa10 | LB170 | Approved_GCR |  |  | N |  |  | 2011-02-07 16:48 | LB170
1199 | Pandey, Santosh | 170 | 2 | 11.22.15.aa2.4 | 82 | 38 | E | N | 82 | 38 | 11.22.15.aa2.4 |  | P |  |  | 10 | "An AP may switch dynamically between the GCR-Unsolicited-Retry, GCR-Block-Ack or GCR-Unsolicited-Retry delivery modes … ". GCR-Unsolicited-Retry is repeated multiple times. | Remove duplicate | See 10/1452 | LB170 | Approved_GCR |  |  | I | EDITOR: 2011-02-07 GCR | 2.03 | 2011-02-07 15:16 | LB170
1200 | Pandey, Santosh | 170 | 2 | 11.22.15.aa2.4 | 83 | 29 | T | N | 83 | 29 | 11.22.15.aa2.4 |  | P |  |  | 10 | "The AP advertises the current settings upon a change and periodically by:" This statement implies that all 3 methods should be used. Are all 3 methods required? | Clarify. | See 10/1452 | LB170 | Approved_GCR |  |  | I | EDITOR: 2011-02-07 GCR | 2.03 | 2011-02-07 15:16 | LB170
1201 | Pandey, Santosh | 170 | 2 | 11.22.15.aa2.4 | 85 | 2 | T | N | 85 | 2 | 11.22.15.aa2.4 |  | A |  |  | 10 | If any of the condition in the list is true then the GCR agreement shall end. So an "or" is missing at the end of first condition. | Add ", or" at the end of the statement | See 10/1452 | LB170 | Approved_GCR |  |  | I | EDITOR: 2011-02-07 GCR | 2.03 | 2011-02-07 15:16 | LB170
1202 | Pandey, Santosh | 170 | 2 | 11.22.15.aa2.6 | 86 | 7 | E | N | 86 | 7 | 11.22.15.aa2.6 |  | A |  |  | 2 | Formatting problem | Add space | as proposed | LB170 | Approved_Editor |  |  | I | LB170: 2011-02-07 16:41:36Z | 2.01 | 2011-02-07 16:42 | LB170
1203 | Ptasinski, Henry | 170 | 2 | 11.aa24.1 | 89 | 10 | T | Y | 89 | 10 | 11.aa24.1 |  | P |  |  | 7 | “The QLoad Report public action frame is transmitted upon the receipt of a QLoad Request frame” but to whom? | Clarify where to send the QLoad Report. | Change "The QLoad Report public action frame is transmitted upon the receipt of a QLoad Request frame" to "The QLoad Report public action frame is transmitted upon the receipt of a QLoad Request frame, to the STA that sent the QLoad Request frame" | LB170 | Approved_OBSS |  |  | I | EDITOR: 2011-07-02 OBSS | 2.03 | 2011-02-07 15:20 | LB170
1204 | Ptasinski, Henry | 170 | 2 | 11.aa24.1 | 89 | 11 | T | Y | 89 | 11 | 11.aa24.1 |  | P |  |  | 7 | “Whenever there is a change in the contents of the QLoad element, an unsolicited QLoad Report Action frame should be transmitted” but to whom? | Clarify where to send the unsolicited QLoad Report. | See CID1205 | LB170 | Approved_OBSS |  |  | N | LB170: 2011-02-07 16:41:50Z- The resolution contains no editing instructions. |  | 2011-02-07 16:42 | LB170
1205 | Ptasinski, Henry | 170 | 2 | 11.aa24.1 | 89 | 11 | T | Y | 89 | 11 | 11.aa24.1 |  | P |  |  | 7 | There is no limit on the frequency of unsolicited QLoad Report Action frames. | Limit the number of QLoad Report action frames that may be sent to 1 per minute to prevent flooding of the network. | Change "Whenever there is a change in the contents of the QLoad element, an unsolicited QLoad Report Action frame should be transmitted" to "Whenever there is a change in the contents of the QLoad element, an unsolicited QLoad Report Action frame should be transmitted with the RA field set to the broadcast address. The AP shall delay the transmission of an unsolicited QLoad Report Action frame for a randomly selected period between 1 and dot11QLoadReportDelay seconds." Add a MIB item to Annex D " dot11QLoadReportDelay OBJECT-TYPE SYNTAX INTEGER (1..60) MAX-ACCESS read-write STATUS current DESCRIPTION "This is a control variable. It is written by an external management entity. Changes take effect at the next MLMESTART.request primitive This attribute describes the maximum number of seconds an AP will delay before sending an unsolicited QLoad Report action frame." ::= { dot11StationConfigEntry aa? } | LB170 | Approved_OBSS |  |  | I | EDITOR: 2011-07-02 OBSS | 2.03 | 2011-02-07 15:20 | LB170
1206 | Ptasinski, Henry | 170 | 2 | 11.aa24.1 | 89 | 11 | T | Y | 89 | 11 | 11.aa24.1 |  | P |  |  | 7 | Unsolicited QLoad Report Action frames will cause a flood of unsolicited QLoad Report Action frames as receiving APs update their QLoad Report information. | In addition to limiting the number of QLoad Report action frames, provide a mechanism to stagger/randomize sending of unsolicited QLoad Report Action frames by all APs participating in the updates. | See CID1205 | LB170 | Approved_OBSS |  |  | N | LB170: 2011-02-07 16:41:55Z- The resolution contains no editing instructions. |  | 2011-02-07 16:42 | LB170
1207 | Ptasinski, Henry | 170 | 2 | General | v | 32 | T | Y |  | 32 | General |  | P |  |  | 2 | List of WG officers is incomplete. | Update list of WG officers. See 802.11REVmb for example. | Add "Peter Ecclesine, Technical Editor" | LB170 | Approved_Editor |  |  | I | LB170: 2011-02-07 15:21:04Z | 2.02 | 2011-02-07 15:21 | LB170
1208 | Ptasinski, Henry | 170 | 2 | General | vi | 4 | T | Y |  | 4 | General |  | P |  |  | 2 | List of contributors is missing. Obviously (given the existence of the draft), major contributions have already been accepted, yet the names of the contributors are being withheld. | Update the list to reflect the contributions that have been accepted, or delete all contributions without identified contributors from the draft. | AGREE IN PRINCIPLE (LB170: 2011-02-07 15:21:55Z) | LB170 | Approved_Editor |  |  | I | LB170: 2011-02-07 15:22:05Z | 2.03 | 2011-02-07 15:23 | LB170
1209 | Ptasinski, Henry | 170 | 2 | 3 | 2 | 18 | E | Y | 2 | 18 | 3 |  | A |  |  | 2 | Definitions should not be numbered. | Change definition style to be consistent with 802.11REVmb D6.0. | as proposed | LB170 | Approved_Editor |  |  | I | LB170: 2011-02-07 15:23:03Z | 2.03 | 2011-02-07 15:23 | LB170
1210 | Ptasinski, Henry | 170 | 2 | 3 | 2 | 24 | E | Y | 2 | 24 | 3 | 1209 | A |  |  | 2 | Definitions should not be numbered. | Change definition style to be consistent with 802.11REVmb D6.0. | as proposed | LB170 | Approved_Editor | [5 empty] | 2011-01-20 18:51 | LB170
1211 | Ptasinski, Henry | 170 | 2 | 3 | 2 | 24 | T | Y | 2 | 24 | 3 |  | P |  |  | 10 | “No retry/no acknowledgment (Ack)” is unclear. Is the entire phrase “no retry/no acknowledgement” abbreviated as “Ack”? | Fix the abbreviation to reflect the phrase being defined. | See 10/1452 | LB170 | Approved_GCR |  |  | I | EDITOR: 2011-02-07 GCR | 2.03 | 2011-02-07 15:16 | LB170
1212 | Ptasinski, Henry | 170 | 2 | 3 | 3 | 16 | T | Y | 3 | 16 | 3 |  | P |  |  | 7 | “Overlapping Access Points (APs)” is unclear. Is the entire phrase “Overlapping Access Points” abbreviated as “APs”? | Fix the abbreviation to reflect the phrase being defined. | See CID1186 | LB170 | Approved_OBSS |  |  | N | LB170: 2011-02-07 15:24:42Z- The resolution contains no editing instructions. |  | 2011-02-07 15:25 | LB170
1213 | Ptasinski, Henry | 170 | 2 | aa.3 | 109 | 22 | T | Y | 109 | 22 | aa.3 |  | D |  |  | 7 | dot11OBSSScanPassiveTotalPerChannel Is undefined. | Add MIB entry. | It was defined by 11n and is part of the REVmb baseline | LB170 | Approved_OBSS |  |  | N |  |  | 2011-02-07 16:48 | LB170
1214 | Ptasinski, Henry | 170 | 2 | aa.3 | 109 | 35 | T | Y | 109 | 35 | aa.3 |  | D |  |  | 7 | Previous steps attempt to compute load on a channel, the all the computation is thrown away in favor with the phrase “If the channel array indicates that there are channels with no other APs,”. Perhaps this was intended to be “If the channel array indicates that there are channels with no load”? | Fix this step to do something useful with the previously collected information. | The information is computed during the channel scanning phase. Some of these calculations use co-channel calculations that will only be completed once all channels have been scanned. | LB170 | Approved_OBSS |  |  | N |  |  | 2011-02-07 16:48 | LB170
1215 | Ptasinski, Henry | 170 | 2 | aa.3 | 109 | 37 | T | Y | 109 | 37 | aa.3 |  | D |  |  | 7 | Selecting based on number of APs is often not the best, or even a good choice. The remaining steps will similarly often produce a poor channel selection. | Rewrite decision logic to converge to a good choice under various channel loading conditions. | Numerous simulations have been performed on this example channel selection algorithm. It was found to produce reasonable results under many channel loading conditions. The algorithm does "converge" in that each AP will eventually choose a channel. Obviously an implementation can have a much more sophisticated channel selection algorithm, this is mearly an example of how the QLoad information can be used. | LB170 | Approved_OBSS |  |  | N |  |  | 2011-02-07 16:48 | LB170
1216 | Pustogarov, Ivan | 170 | 2 | General |  |  | T | Y |  |  | General |  | P |  |  | 17 | GCR is a mechanism which is able to make audio&video one-hop multicast transmissions reliable and hence more efficient. Currently GCR is defined for infrastructure mode only but it can be useful to extend GCR for Mesh BSS. Particularly, .11s defines two approaches on multihop multicast: broadcast (unreliable) and unicast conversion (Nonscalable); and if GCR is extended for Mesh BSS it can become a basis on top of which more efficient multihop multicast proprietary mechanisms can be built | Incorporate changes described in document "11-10-1424-00-00aa-GCR-for-mesh.doc" | AGREE IN PRINCIPLE (LB170: 2011-01-20 01:59:53Z) - Editor to incorporate text changes from document 10/1424r10. | LB170 | Approved_GCR |  |  | I | LB170: 2011-02-07 15:21:25Z | 2.03 | 2011-02-07 15:22 | LB170
1217 | Qi, Emily | 170 | 2 | 5.2.aa12.2 | 4 | 6 | E | N | 4 | 6 | 5.2.aa12.2 | 1258 | A |  |  | 2 | There is an extra space in the sentence "to match incoming unicast packets ." | remove the extra space. | as proposed | LB170 | Approved_Editor |  |  | I | LB170: 2011-02-07 15:27:16Z | 2.03 | 2011-02-07 15:27 | LB170
1218 | Qi, Emily | 170 | 2 | 7.1.3.4.1 | 6 | 24 | T | Y | 6 | 24 | 7.1.3.4.1 |  | P |  |  | 10 | I am not sure whether MMPDU can be delivered via DMS. | Additional clarification for MMPDU to be delivered via DMS should be added in TGaa. | See 10/1452 | LB170 | Approved_GCR |  |  | I | EDITOR: 2011-02-07 GCR | 2.03 | 2011-02-07 15:16 | LB170
1219 | Shukla, Ashish | 170 | 2 | 7.3.2.30 | 14 | 2 | E | N | 14 | 2 | 7.3.2.30 |  | A |  |  | 10 | Replace "If the TSPEC element is included within a GCR Request element" with "If the TSPEC element is included within a GCR Request subelement" | As suggested in the comment. | See 10/1452 | LB170 | Approved_GCR |  |  | I | EDITOR: 2011-02-07 GCR | 2.03 | 2011-02-07 15:16 | LB170
1220 | Shukla, Ashish | 170 | 2 | 7.3.2.30 | 14 | 9 | E | N | 14 | 9 | 7.3.2.30 |  | A |  |  | 10 | Replace "If the TSPEC element is included within a GCR Request element" with "If the TSPEC element is included within a GCR Request subelement" | As suggested in the comment. | See 10/1452 | LB170 | Approved_GCR |  |  | I | EDITOR: 2011-02-07 GCR | 2.03 | 2011-02-07 15:16 | LB170
1221 | Shukla, Ashish | 170 | 2 | 9.1.3.1 | 36 | 24 | E | N | 36 | 24 | 9.1.3.1 | 1059 | A |  |  | 6 | Table 9-1 – UP-to-AC mappings (dot11AlternateEDCAActivated false or not, row corresponding to UP 3 should have designation Best effort. | Replace "Video" with "Best Effort" | See CID1059 | LB170 | Approved_SCS |  |  | I | LB170: 2011-02-07 16:16:05Z |  | 2011-02-07 16:17 | LB170
1222 | Shukla, Ashish | 170 | 2 | 9.2.9 | 38 | 32 | T | Y | 38 | 32 | 9.2.9 | 1137 | P |  |  | 10 | "dot11RobustAVStreamingImplemented is true, the receiving STA is required to keep a cache entry per <Address 1, TID, sequence-number> tuple for each group address subject to a GCR agreement." What is the sequence counter used for this; if same then there is just one sequence counter for all group address frames and no need for TIDs, on the other hand if this is different it's not mentioned? | Clarify. | See 10/1452 CID1137 | LB170 | Approved_GCR |  |  |  | LB170: 2011-02-07 16:20:22Z- The resolution contains no editing instructions. |  | 2011-02-07 16:20 | LB170
1223 | Shukla, Ashish | 170 | 2 | 9.9.1.5 | 41 | 16 | E | N | 41 | 16 | 9.9.1.5 |  | A |  |  | 10 | replace "…(re)transmissions an MPDU…" with "…(re)transmissions of an MPDU…" | As suggested in the comment. | See CID1139 | LB170 | Approved_GCR |  |  | N | LB170: 2011-02-07 16:24:37Z- The resolution contains no editing instructions. |  | 2011-02-07 16:48 | LB170
1224 | Shukla, Ashish | 170 | 2 | 9.9.1.5 | 41 | 17 | T | N | 41 | 17 | 9.9.1.5 | 1104 | A |  |  | 10 | replace "…Mode Data…" with "…More Data…" | As suggested in the comment. | See CID1104 | LB170 | Approved_GCR |  |  |  | LB170: 2011-02-07 16:24:25Z- The resolution contains no editing instructions. |  | 2011-02-07 16:25 | LB170
1225 | Shukla, Ashish | 170 | 2 | 9.9.1.5 | 41 | 21 | E | N | 41 | 21 | 9.9.1.5 | 1139 | A |  |  | 10 | replace "…(re)transmissions an MPDU…" with "…(re)transmissions of an MPDU…" | As suggested in the comment. | See CID1139 | LB170 | Approved_GCR |  |  |  | LB170: 2011-02-07 16:24:17Z- The resolution contains no editing instructions. |  | 2011-02-07 16:24 | LB170
1226 | Shukla, Ashish | 170 | 2 | 9.9.1.5 | 41 | 32-34 | T | N | 41 |  | 9.9.1.5 |  | P |  |  | 6 | I think it's better to qualify "If the QSDRC[AC] ..." with something like "When dot11RobustAVStreamingImplemented is true, if the QSDRC[AC] …" | As suggested in the comment. | ACCEPT IN PRINCIPLE: Change "If the QSDRC[AC] or the QLDRC[AC] for the QoS STA has reached dot11ShortDEIRetryLimit or dot11LongDEIRetryLimit respectively, CW[AC] shall be reset to CWmin[AC]." to "If the QSDRC[AC] or the QLDRC[AC] for the QoS STA where dot11RobustAVStreamingImplemented is true has reached dot11ShortDEIRetryLimit or dot11LongDEIRetryLimit respectively, CW[AC] shall be reset to CWmin[AC]." | LB170 | Approved_SCS |  |  | I | LB170: 2011-02-07 16:23:42Z | 2.03 | 2011-02-07 16:47 | LB170
1227 | Shukla, Ashish | 170 | 2 | 9.9.1.6 | 42 | 16 | T | N | 42 | 16 | 9.9.1.6 | 1228 | A |  |  | 6 | "… the DEI field is set and …" It's good to replace above with "… the DEI field is set to 1 and …" | As suggested in the comment. | ACCEPT | LB170 | Approved_SCS |  |  | I | LB170: 2011-02-07 16:26:25Z |  | 2011-02-07 16:27 | LB170
1228 | Shukla, Ashish | 170 | 2 | 9.9.1.6 | 42 | 27 | T | N | 42 | 27 | 9.9.1.6 |  | A |  |  | 6 | "… the DEI field is set." It's good to replace above with "… the DEI field is set to 1." | As suggested in the comment. | ACCEPT | LB170 | Approved_SCS |  |  | I | LB170: 2011-02-07 16:26:38Z | 2.03 | 2011-02-07 16:47 | LB170
1229 | Shukla, Ashish | 170 | 2 | 9.9.1.6 | 42 | 33 | T | N | 42 | 33 | 9.9.1.6 |  | A |  |  | 6 | "… the DEI field is set." It's good to replace above with "… the DEI field is set to 1." | As suggested in the comment. | ACCEPT | LB170 | Approved_SCS |  |  | I | LB170: 2011-02-07 16:26:03Z | 2.03 | 2011-02-07 16:47 | LB170
1230 | Shukla, Ashish | 170 | 2 | 9.9.1.6 | 43 | 1 | T | N | 43 | 1 | 9.9.1.6 |  | P |  |  | 6 | drop eligibility is not present in MSDUs. It's better to specify DEI field set to 1 in MPDU/AMPDU. | Clarify. | AGREE IN PRINCIPLE (LB170: 2011-01-19 01:04:32Z) - See CID1161 | LB170 | Approved_SCS |  |  | N | LB170: 2011-02-07 16:29:35Z- The resolution contains no editing instructions. |  | 2011-02-07 16:30 | LB170
1231 | Shukla, Ashish | 170 | 2 | 9.9.1.6.aa1 | 43 | 21 | T | N | 43 | 21 | 9.9.1.6.aa1 |  | P |  |  | 10 | "… TXOP seperated by an interframe space…" Is it SIFS? | Clarify. | See 10/1452 | LB170 | Approved_GCR |  |  | I | EDITOR: 2011-02-07 GCR | 2.03 | 2011-02-07 15:16 | LB170
1232 | Shukla, Ashish | 170 | 2 | 9.9.1.6.aa1 | 43 | 23-24 | T | N | 43 |  | 9.9.1.6.aa1 |  | D |  |  | 10 | "The STA shall not transmit an MPDU and a retransmission of the same MPDU within the same TXOP". Is it to make retransmission more reliable. This may create prolem for duplicate detection when the retry is performed in the next TXOP . | Clarify. | As errors typically occur in bursts, it was felt that as there is no feedback when using unsolicited retries, a backoff must be required between retransmissions. | LB170 | Approved_GCR |  |  | N |  |  | 2011-02-07 16:48 | LB170
1233 | Shukla, Ashish | 170 | 2 | 9.10.aa10 | 46 | 22 | E | N | 46 | 22 | 9.10.aa10 |  | A |  |  | 10 | Replace "PHYCCA.indication" with "PHY-CCA.indication" | As suggested in the comment. | See 10/1452 | LB170 | Approved_GCR |  |  | I | EDITOR: 2011-02-07 GCR | 2.03 | 2011-02-07 15:16 | LB170
1234 | Shukla, Ashish | 170 | 2 | 9.10.aa10 | 46 | 22-29 | T | Y | 46 |  | 9.10.aa10 |  | P |  |  | 10 | "The beginning of reception of a BlockAck response is detected by the occurrence of PHYCCA. indication(BUSY,channel-list) primitive at the STA that is expecting the response where:" The condition stated here may be true for other reasons as well and therefore it does not necesseraly indicates reception of a BlockAck frame. Or would it be better to use PHY-RXSTART.indication here? | Clarify. | See CID1062 and 10/1452 | LB170 | Approved_GCR |  |  | N | LB170: 2011-02-07 16:32:16Z- The resolution contains no editing instructions. |  | 2011-02-07 16:32 | LB170
1235 | Shukla, Ashish | 170 | 2 | 9.10.aa10 | 46 | 36 | T | N | 46 | 36 | 9.10.aa10 |  | P |  |  | 10 | "The Duration of the failed BlockAck…" Given that BlockAck was not received what does Duration refers here? Please clarify | Clarify. | See CID1062 and 10/1452 | LB170 | Approved_GCR |  |  | N | LB170: 2011-02-07 16:32:02Z- The resolution contains no editing instructions. |  | 2011-02-07 16:32 | LB170
1236 | Shukla, Ashish | 170 | 2 | 11.4.1 | 76 | 34 | E | N | 76 | 34 | 11.4.1 |  | A |  |  | 2 | "… frame . The…" | "… frame. The…" | as proposed | LB170 | Approved_Editor |  |  | I | LB170: 2011-02-07 16:33:00Z | 2.03 | 2011-02-07 16:47 | LB170
1237 | Shukla, Ashish | 170 | 2 | 11.4.4.2 | 78 | 9 | T | Y | 78 | 9 | 11.4.4.2 |  | P |  |  | 8 | "… ADDTS Response from the AP, …" I think the above should be "… ADDTS Reserve from the AP, …" | As suggested in the comment. | AGREE IN PRINCIPLE (LB170: 2010-12-11 18:25:02Z) - Replace P78L9 with "On receipt of the ADDTS Reserve frame from the AP, the non-AP STA shall perform one of the following:" | LB170 | Approved_Interworking |  |  | I | EDITOR: 2011-02-07 | 2.02 | 2011-02-07 15:10 | LB170
1238 | Shukla, Ashish | 170 | 2 | 11.4.4.2 | 78 | 11 | T | Y | 78 | 11 | 11.4.4.2 |  | P |  |  | 8 | It's not a good idea to allow a STA ignore ADDTS Reserve from the AP: 1. resources would be freed at AP (e.g., timer) only after TS expiration. 2. Higher layer reservation would come to know status only at the end of the timer expiry and therefore would add more delay in end-end stream reservation. 3. AP may retry again and would end-up in the same situation. | Remove item "1" and renumber the remaining list. | AGREE IN PRINCIPLE (LB170: 2011-01-18 05:06:44Z) - In Draft 2.01 replace P69L9-23 "The AP initiates the TS Setup by sending an ADDTS Reserve that includes the Higher Layer Stream ID element to the non-AP STA. On receipt of the ADDTS Response from the AP, the non-AP STA shall perform one of the following: c) Ignore the ADDTS Reserve from the AP. The AP initiated TS Setup as a result will be aborted by the AP after a timeout at the AP. D) Send an ADDTS Complete action frame with the status code set to 1 (Unspecified Failure) to abort the AP initiated TS setup. The Higher Layer Stream ID field in this ADDTS Complete action frame shall be set to the Higher Layer Stream ID corresponding to the AP initiated TS Setup procedure. E) Send an ADDTS Request to the AP to negotiate the TSPEC parameters. This negotiation may involve multiple ADDTS Request/ADDTS Response exchanges between the non-AP STA and the AP. In all these frames exchanged between the non-AP STA and the AP, the Higher Layer Stream ID corresponding to the AP initiated TS Setup procedure shall be included. At the end of the negotiation, the non-AP STA shall complete the AP initiated TS Setup procedure by sending an ADDTS Complete action frame that includes the Higher Layer Stream ID corresponding to the AP initiated TS Setup procedure. " with "The AP initiates the TS Setup by sending an ADDTS Reserve that includes the Higher Layer Stream ID element to the non-AP STA. On receipt of the ADDTS Reserve from the AP, the non-AP STA shall perform one of the following: (a) Complete the AP initiated TS Setup procedure by sending an ADDTS Complete action frame that includes the Higher Layer Stream ID corresponding to the AP initiated TS Setup procedure and with the status code set to success. (b) Send an ADDTS Complete action frame with the non-zero status code and abort the AP initiated TS setup. The Higher Layer Stream ID field in this ADDTS Complete action frame shall be set to the Higher Layer Stream ID corresponding to the AP initiated TS Setup procedure. © Send an ADDTS Request to the AP to negotiate the TSPEC parameters. This negotiation may involve multiple ADDTS Request/ADDTS Response exchanges between the non-AP STA and the AP. In all these frames exchanged between the non-AP STA and the AP, the Higher Layer Stream ID corresponding to the AP initiated TS Setup procedure shall be included. The AP initiated TS Setup procedure is completed by sending an ADDTS Complete action frame that includes the Higher Layer Stream ID corresponding to the AP initiated TS Setup procedure and with the status code set to indicate the result of the TSPEC negotiation." | LB170 | Approved_Interworking |  | fine with deleting the first option from the set of options available for the non-AP STA on receipt of a ADDTSReserve.indication. | I | EDITOR: 2011-02-07 | 2.02 | 2011-02-07 15:10 | LB170
1239 | Shukla, Ashish | 170 | 2 | 11.4.4.2 | 78 | 13 | T | N | 78 | 13 | 11.4.4.2 |  | P |  |  | 8 | Would it be useful to define more than one error status? E.g., non-AP STA may deny request temporarily or could have a policy to disallow this always, therefore based on the status received an AP may decide to either retry later or not. | A proposal can be submitted. | AGREE IN PRINCIPLE (LB170: 2011-01-18 13:17:15Z) In Draft 2.01 P69L14-15 Change "Send an ADDTS Complete action frame with the status code set to 1 (Unspecified Failure) to abort the AP initiated TS setup." to "Send an ADDTS Complete action frame with a non-zero status code and abort the AP initiated TS setup." | LB170 | Approved_Interworking |  |  | I | EDITOR: 2011-02-07 | 2.02 | 2011-02-07 15:10 | LB170
1240 | Shukla, Ashish | 170 | 2 | 11.22.15.aa2.1 | 79 | 36-38 | T | Y | 79 |  | 11.22.15.aa2.1 |  | P |  |  | 10 | "one or more time…" This allows an implementation to transmit any number of times it wish. It may be a good idea to limit this to a defined Max attempt. E.g., an AP may retransmits an MSDU one or more times subject to maximum retransmission limit of <dot11XXX> | Clarify. An approach indicated in the comment may be used. | See 10/1452 | LB170 | Approved_GCR |  |  | I | EDITOR: 2011-02-07 GCR | 2.03 | 2011-02-07 15:16 | LB170
1241 | Shukla, Ashish | 170 | 2 | 11.22.15.aa2.3 | 82 | 13 | E | N | 82 | 13 | 11.22.15.aa2.3 |  | A |  |  | 10 | "if all the following…" replace with "if all of the following…" | As suggested in the comment. | See 10/1452 | LB170 | Approved_GCR |  |  | I | LB170: 2011-02-07 16:36:56Z | 2.03 | 2011-02-07 16:47 | LB170
1242 | Shukla, Ashish | 170 | 2 | 11.22.15.aa2.3 | 82 | 17-18 | T | Y | 82 |  | 11.22.15.aa2.3 |  | P |  |  | 10 | Assuming there is already a GCR Setup in place and a new non-DMS STA is the receipient of the ADDBA request frame from the AP, how the Sequence number field in the ADDBA Request frame is populated, does AP stop transmission to all group addressed frames in the current GCR session? How is the recovery performed when there is a hole in the sequence number given that group address sequence number space is shared with management frames? Clarify. | Clarify. | The starting sequence number is the first MPDU that will be part of the block ACK agreement. See 10/1452 | LB170 | Approved_GCR |  |  | I | EDITOR: 2011-02-07 GCR | 2.03 | 2011-02-07 15:16 | LB170
1243 | Shukla, Ashish | 170 | 2 | 11.22.15.aa2.4 | 83 | 1-3 | T | Y | 83 |  | 11.22.15.aa2.4 |  | P |  |  | 10 | "… if an associated…" Shouldn't it be true only when all the associated STAs, who are intended receipient of the group address, have GCR aggrement instead of just one? What if some other STA, who would also receive this group address frame is in PS mode? | Please Clarify | See 10/1452 | LB170 | Approved_GCR |  |  | I | EDITOR: 2011-02-07 GCR | 2.03 | 2011-02-07 15:16 | LB170
1244 | Shukla, Ashish | 170 | 2 | 11.22.15.aa2.4 | 83 | 9-10 | T | N | 83 |  | 11.22.15.aa2.4 |  | P |  |  | 10 | I think it's already covered above. | Please review | See 10/1452 | LB170 | Approved_GCR |  |  | I | EDITOR: 2011-02-07 GCR | 2.03 | 2011-02-07 15:16 | LB170
1245 | Shukla, Ashish | 170 | 2 | 11.22.15.aa2.5 | 85 | 16 | T | Y | 85 | 16 | 11.22.15.aa2.5 |  | D |  |  | 10 | It seems to me there is no MLME primitives for programming dot11GCRConcealmentAddress upon receipt from the AP? | Please clarify. | The DMS MLME MLME-DMS.confirm contains a DMS Response parameter. This contains a GCR subelement when GCR is being used. This subelement contains the GCR concealment address. | LB170 | Approved_GCR |  |  | N |  |  | 2011-02-07 16:48 | LB170
1246 | Shukla, Ashish | 170 | 2 | 11.aa24 | 88 | 38 | T | Y | 88 | 38 | 11.aa24 |  | D |  |  | 7 | Does OBSS problem only assume infrastructure BSSs? For example, an overlapping mesh BSS (MBSS) or independent BSS (IBSS) may equally create problems and therefore the text should not be restricted to only APs. | Please clarify. | OBSS managment in 11aa is restricted to infrastructure BSS only. | LB170 | Approved_OBSS |  |  | N |  |  | 2011-02-07 16:48 | LB170
1247 | Shukla, Ashish | 170 | 2 | 11.22.15.aa.2.1 | 79 | 25 | T | N | 79 | 25 | 11.22.15.aa.2.1 |  | D |  |  | 10 | "DMS allows the transmission of group addressed MSDUs as individually addressed A-MSDUs" Generally it would be individually addressed MSDUs in the above. | Clarify. | DMS does use individually addressed A-MSDU to deliver multicast data. | LB170 | Approved_GCR |  |  | N |  |  | 2011-02-07 16:48 | LB170
1248 | Shukla, Ashish | 170 | 2 | 11.aa24 | 89 | 2 | T | N | 89 | 2 | 11.aa24 |  | P |  |  | 7 | I think it might be more useful to capture adjacent overlapped channel as well. | Clarify. | Add an extra sentance: "However, an AP might scan other channels as part of its channel selection process, or might request associated STAs that have the Beacon Request capability enabled to perform an off-channel Beacon requests, and these procedures might provide Qload Report elements received from APs operating on other channels. Annex aa.3 provides an example of using Qload Reports from adjacent channels." | LB170 | Approved_OBSS |  |  | I | EDITOR: 2011-07-02 OBSS | 2.03 | 2011-02-07 15:20 | LB170
1249 | Smith, Graham | 170 | 2 | ANNEX aa3 | 109 | 37 | T | Y | 109 | 37 | ANNEX aa3 |  | P |  |  | 13 | This step recommends selecting channel with least QoS APs. This is not necessarily the best idea. An EDCA Admission Control AP does not want to share with an EDCA AP that does not support Admission Control but can with a legacy AP that does not support EDCA. Reword this step to remove the QoS requirement. | Reword to read "Otherwise, create a list of candidate channels by selecting only the channels with the lowest number of APs detected. For example if the channel scan procedure indicated that there were two APs on channel 3, three APs on channel 6 and two APs on channel 11, the list of candidate channels would contain 3 and 11". | AGREE IN PRINCIPLE (LB170: 2011-01-19 18:08:56Z)Editor to incorporate instructions as described in document 11/0058r0. | LB170 | Approved_OBSS |  |  | I | EDITOR: 2011-07-02 OBSS | 2.03 | 2011-02-07 15:20 | LB170
1250 | Smith, Graham | 170 | 2 | ANNEX aa4 | 109 | 33 | T | Y | 109 | 33 | ANNEX aa4 |  | D |  |  | 7 | The "potential load" is not required at this step and presumeably refers the QoS TC element. The first selection, line 37 is based upon the least number of APs on a channel, therefore the 'potential load" is not required or used. | Replace "Upon completion of scanning all of the channels, the AP will have information on the number of APs and the potential load of each channel, including co-channel BSSs" with "Upon completion of scanning all of the channels, the AP will have information on the number of APs present on each channel, including co-channel BSSs." | The potential load is used in the penultimate decision step, on P110 L5. | LB170 | Approved_OBSS |  |  | N |  |  | 2011-02-07 16:48 | LB170
1251 | Smith, Graham | 170 | 2 | ANNEX aa4 | 109 | 41 | T | Y | 109 | 41 | ANNEX aa4 |  | P |  |  | 13 | Once having found the channel with least APs, the idea should be to select on the following basis: First select channel with lowest "Overlap", then… An EDCA 11aa Admission Control QoS AP should select to share in following preference order: 1. • legacy non QoS AP, 2. • 11aa EDCA Admission Control AP, 3. • 11aa HCCA QoS AP, 4. • non 11aa HCCA QoS AP, 5. • non 11aa EDCA Admission Control QoS AP, 6. • EDCA QoS AP. An HCCA 11aa QoS AP should select to share in following preference order: 1. • legacy non QoS AP, 2. • EDCA QoS AP. 3. • 11aa EDCA Admission Control AP, 4. • 11aa HCCA QoS AP, 5. • non 11aa EDCA Admission Control QoS AP, 6. • non 11aa HCCA QoS AP, | Commenter will make a proposal of recommended text along the lines of the Comment (unless our esteemed Editor wants to do it). Idea is that if only one sharing AP, then straightforward as per list, but if more than one, select the channel with the 'best worse case". | AGREE IN PRINCIPLE (LB170: 2011-01-19 18:08:30Z) - Editor to incorporate instructions as described in document 11/0058r0. | LB170 | Approved_OBSS |  |  | I | LB170: 2011-02-07 16:45:53Z | 2.03 | 2011-02-07 16:47 | LB170
1252 | Smith, Graham | 170 | 2 | 7.3.2.78 | 15 | 7 | T | Y | 15 | 7 | 7.3.2.78 |  | D |  |  | 7 | "...used by a QoS AP to indicate the access categories of associated non-AP QoS STAs." Is it also used by STAs to indicate to AP what traffic it has (see page 16 lines 5, 6 and line 9.) Hence do we need to add something about STAs here? | Replace with "...used by a QoS AP to indicate the access categories of associated non-AP QoS STAs, and non-AP STAs to indicate to the QoS AP the access categories of traffic it expects to generate." | DISAGREE (LB170: 2011-01-19 00:40:30Z) - The cited text is from 11v. The commenter is encouraged to submit this comment to 11mb. | LB170 | Approved_OBSS |  |  | N |  |  | 2011-02-07 16:48 | LB170
1253 | Smith, Graham | 170 | 2 | 7.3.2.79 | 16 | 19 | T | Y | 16 | 19 | 7.3.2.79 |  | D |  |  | 7 | Why is the QoS Traffic Capability element included in Beacons? It is used to populate the Potential Traffic Self field in the Qload which is now only sent on demand. In the Channel selection process, ANNEX aa, the first selection is on least number of APs on a channel. Then the next step is to get the Q Load and look at Overlap, then to look at Potential Traffic. Hence, for the same reason that QLoad was dropped from the Beacon, QOS TC should also be dropped. Then we only need the QOS TC for STAs to inform the AP and we can delete all the AP references for AP. One further question is "when does a STA decide to send the QOS TC to its AP?", is it simply unsolicited? Personally I still like the TSPEC method for providing potential traffic as it is in a form that the AP understands and does not require a new element, but I suppose I have to live with it (moan…moan) | Delete lines 19 to 24 and rewite this entire section to deal with only STAs sending to AP an unsolicited QOS TC. | DISAGREE (LB170: 2011-01-19 00:41:16Z) -The cited text is from 11v. The commenter is encouraged to submit this comment to 11mb. The cited text is removed from the P802.11aa draft by the resolution CID #1162. | LB170 | Approved_OBSS |  |  | N |  |  | 2011-02-07 16:48 | LB170
1254 | Smith, Graham | 170 | 2 | 11aa 24.2 | 90 | 29 | T | Y | 90 | 29 | 11aa 24.2 | 1159 | P |  |  | 12 | As noted by several commentors on 174, this scheme suffers from inefficiency due to "gaps" caused when TSs go away or new TSs cannot be scheduled because of fragmented allocations. In addition, because the APs time clocks are not synchronized, there is a potential drfit problem that causes the allocated time slots to also drfit. The present scheme was based upon the 11s scheme but in that case, there was a synchronization scheme. It needs to be proved that this TXOP Adveritsement scheme is practical. Synchronization schemes should be investigated, or shown not to cause significant problems and compared to not having any TX Advertisement at all. Also, the original 'controller' scheme should be re-evaluated and compared to this TXOP Advertisement scheme. | Commenter will make a presentation on this subject. | AGREE IN PRINCIPLE (LB170: 2011-01-19 18:05:05Z) Editor to incorporate editorial instructions in document 11/0020r1 | LB170 | Approved_OBSS |  |  | I | LB170: 2011-02-07 16:44:21Z |  | 2011-02-07 16:44 | LB170
1255 | Venkatesan, Ganesh | 170 | 2 |  | xii-xiii |  | E | Y |  |  |  |  | D |  |  | 2 | List of tables and List of figures is reversed compared to the order used in mb D6.02. | Move List of tables to be before List of figures | 11aa matches the order of the other ammendments. The style guide does not mandate an ordering for these tables | LB170 | Approved_Editor |  |  | N |  |  | 2011-02-07 16:48 | LB170
1256 | Venkatesan, Ganesh | 170 | 2 | 2 | 2 | 10-11 | T | Y | 2 |  | 2 |  | D |  |  | 8 | Should 802.1Qat be a normative reference? | None of the mechanisms specified in 802.1Qat is normatively referenced in 802.11aa. AP activated TS setup is initiated in response to MSRP Reserve Request but only as a result of the MSR DMN interpreting the MSRP Reserve Request and initiating corresponding primitives via the 802.11 SME. Not sure if 802.1Qat is a normative reference to 802.11aa. The situation is very similar to 802.1AS support in 802.11v: 802.11v includes 802.1AS in the normative reference list. So, I am not sure about this. | DISAGREE (LB170: 2011-01-18 13:14:50Z) Definition of MSR Stream ID refers to Stream (Table 7-aa5) ID defined in 802.1Qat SRP defined in 802.1Qat is referred to in P802.11aa as well. So normative referernce to 802.1Qat is OK. When 802.1Qat gets rolled into 802.1Q rev, the reference needs to changed to 802.1Q rev. | LB170 | Approved_Interworking |  | Decline due to precedence in 11v refering to 802.1AS even without any normative reference to 802.1AS in the specification of Timing Measurement feature. Also see CID #1261. | N |  |  | 2011-02-07 16:48 | LB170
1257 | Venkatesan, Ganesh | 170 | 2 | 3.aa3 | 2 | 34 | T | Y | 2 | 34 | 3.aa3 |  | A |  |  | 10 | "3.aa3 Groupcast with Retries (GCR) service : A means for transmission and retransmission of medium access control (MAC) service data units (MSDUs) to a destination that is a group address that provides greater reliability by using individually addressed (re)transmissions and group addressed retransmissions, comprising this service, concealed from GCR-incapable stations." GCR either uses individually addressed (re)transmissions or group addressed retransmissions. Never both. | Replace "... by using individually addressed (re)transmissions and group addressed retransmissions …" with "… by using individually addressed (re)transmissions or group addressed retransmissions …" | See 10/1452 | LB170 | Approved_GCR |  |  | I | EDITOR: 2011-02-07 GCR | 2.03 | 2011-02-07 15:16 | LB170
1258 | Venkatesan, Ganesh | 170 | 2 | 5.2.aa12.2 | 4 | 6 | E | Y | 4 | 6 | 5.2.aa12.2 |  | A |  |  | 2 | Space before period. "The stream classification service enables the establishment of a classification using layer 2 and/or layer 3 6 signaling to match incoming unicast packets ." | Delete the space before period. | as proposed | LB170 | Approved_Editor |  |  | I | LB170: 2011-02-07 15:26:31Z | 2.03 | 2011-02-07 15:27 | LB170
1259 | Venkatesan, Ganesh | 170 | 2 | 5.2.aa12.3 | 4 | 13-14 | E | Y | 4 |  | 5.2.aa12.3 |  | P |  |  | 7 | "The objective of overlapping BSS (OBSS) management is to facilitate co-operative sharing of the medium between BSSs operating in the same channel that can receive each other‘s beacons." The fact that OBSS APs are operating in the same channel and can hear each others' beacon is not clear from this statement. | Replace with "The objective of overlapping BSS (OBSS) management is to facilitate co-operative sharing of the medium between BSSs that operate in the same channel and can receive each other‘s beacons." | Replace with "The objective of overlapping BSS (OBSS) management is to facilitate co-operative sharing of the medium between APs that operate in the same channel that are able to receive frames from each other, including Beacon frames." | LB170 | Approved_OBSS |  |  | I | EDITOR: 2011-07-02 OBSS | 2.03 | 2011-02-07 15:20 | LB170
1260 | Venkatesan, Ganesh | 170 | 2 | 5.2.aa12.3 | 4 | 20-23 | E | Y | 4 |  | 5.2.aa12.3 |  | A |  |  | 7 | "The main component of OBSS Management is the QLoad report that provides information to other APs as to an AP‘s overlap situation and the QoS traffic load of that AP. It also includes information as to the total QoS traffic that exists in the directly overlapping APs that can be used to enable cooperative sharing to take place." Needs to be restated in simpler language. Also, "... can be used to enable cooperative sharing to take place.", is incorrect. | Replace with "The main component of OBSS Management is the QLoad report that provides information on: -- the reporting AP‘s overlap situation, -- the reporting AP's QoS traffic load and -- the total QoS traffic load APs directly overlapping the reporting AP." | Replace with "The main component of OBSS Management is the QLoad report that provides information on: -- the reporting AP‘s overlap situation, -- the reporting AP's QoS traffic load and -- the total QoS traffic load APs directly overlapping the reporting AP. This information may be used to aid an AP when searching for a channel and also when sharing a channel in an overlap situation? | LB170 | Approved_OBSS |  |  | I | EDITOR: 2011-07-02 OBSS | 2.03 | 2011-02-07 15:20 | LB170
1261 | Venkatesan, Ganesh | 170 | 2 | 5.2.aa12.5 | 4 | 28-30 | E | Y | 4 |  | 5.2.aa12.5 |  | P |  |  | 8 | "Support for the 802.1Qat stream reservation protocol (SRP) enables the integration of TSPEC ADDTS Request/Response protocols with SRP, to enable end-to-end SRP reservations to be created between 802.11 and other IEEE 802.1 based networks." | Replace with "Support for the 802.1Qat stream reservation protocol (SRP) enables integration of TSPEC ADDTS Request/Response protocol with 802.1 Qat SRP. This enables end-to-end SRP reservations when one or more 802.11 links are part of a path from a 802.1Qat Talker to a 802.1Qat Listener. " Note that the use 802.1Qat Talker/Listener provides justification for including 802.1Qat in the list of normative references. | AGREE IN PRINCIPLE (LB170: 2011-01-05 23:12:00Z) In D2.01 P4L16-18 Replace "Support for the 802.1Qat stream reservation protocol (SRP) enables the integration of TSPEC ADDTS 16 Request/Response protocols with SRP, to enable end-to-end SRP reservations to be created between 802.11 and 17 other IEEE 802.1 based networks." with "Support for the IEEE P802.1Qat Stream Reservation Protocol (SRP) enables integration of TSPEC ADDTS Request/Response protocol with IEEE P802.1 Qat SRP. This enables end-to-end SRP reservations when one or more 802.11 links are part of a path from a IEEE P802.1Qat Talker to a IEEE P802.1Qat Listener. " | LB170 | Approved_Interworking |  |  | I | EDITOR: 2011-02-07 | 2.02 | 2011-02-07 15:10 | LB170
1262 | Venkatesan, Ganesh | 170 | 2 | 5.2.aa12.5 | 4 | 35 | E | Y | 4 | 35 | 5.2.aa12.5 |  | P |  |  | 14 | "prioritization can be applied between individual audio video streams or voice streams" --802.11 already has mechanisms to prioritize between audio/video and voice streams. The intent here is "prioritization can be applied between individual streams within the same Access Category" | Replace "prioritization can be applied between individual audio video streams or voice streams" with "prioritization can be applied between individual streams within the same Access Category" | AGREE IN PRINCIPLE (LB170: 2011-01-19 17:29:35Z) - ACCEPT IN PRINCIPLE: Change title "Steam" to "Stream" | LB170 | Approved_SCS |  |  | I | LB170: 2011-02-07 15:28:28Z | 2.03 | 2011-02-07 16:47 | LB170
1263 | Venkatesan, Ganesh | 170 | 2 | 6.1.1.3 | 5 | 25-29 | T | Y | 5 |  | 6.1.1.3 |  | P |  |  | 10 | Is a frame delivered via the GCR-unsolicited retries considered a GCR frame or a frame delivered via the GCR frame? These frames are really groupcast frames that are retranmitted to improve reliability. There are no ACKs for these frames. | Call out GCR-unsolicited retries frames or GCR Service with unsolicited retries appropriately in the two dashed items in lines 25 through 29. | See 10/1452 | LB170 | Approved_GCR |  |  | I | EDITOR: 2011-02-07 GCR | 2.03 | 2011-02-07 15:16 | LB170
1264 | Venkatesan, Ganesh | 170 | 2 | 7.1.3.4.1 | 6 | 24-25 | T | Y | 6 |  | 7.1.3.4.1 |  | P |  |  | 10 | "except when the MSDU or MMPDU is delivered via DMS and the No-Ack/No-Retry, GCR-Unsolicited-Retry or GCR-Block-Ack retransmission policy". Does this not include all the muticast mechanisms? If true can we avoid listing all groupcast variations in the exception list here? | Fix to avoid listing all groupcast variations. | See 10/1452 | LB170 | Approved_GCR |  |  | I | EDITOR: 2011-02-07 GCR | 2.03 | 2011-02-07 15:16 | LB170
1265 | Venkatesan, Ganesh | 170 | 2 | 7.1.3.4.1 | 6 | 25-27 | E | Y | 6 |  | 7.1.3.4.1 |  | P |  |  | 10 | "In this case the unicast delivery of the MSDU or MMPDU via DMS does not need to match the sequence number of the same MSDU or MMPDU (re)transmitted using group addressed delivery." The sentence is confusing. All we need to convey is that the sequence number for DMS unicast need not match the one in the corresponding BU with the groupcast address in the RA field. | Replace with "The sequence numbers in the BUs (re)transmitted using group addressed delivery need not match the sequence number of the corresponding unicast BUs delivered via DMS." | See 10/1452 | LB170 | Approved_GCR |  |  | I | EDITOR: 2011-02-07 GCR | 2.03 | 2011-02-07 15:16 | LB170
1266 | Venkatesan, Ganesh | 170 | 2 | 7.2.1.7.1 | 7 | Figure 7-1 | T | Y | 7 |  | 7.2.1.7.1 |  | P |  |  | 10 | inconsistency between BlockAckReq frame where a GCR BAR Information field is added and BlockAck frame where a GCR Group Address field is added. Why not add GCR Group Address Field directly to the BlockAckReq frame? | Replace GCR BAR Information field in BARAckReq frame with GCR Group Address field. | See 10/1452 | LB170 | Approved_GCR |  |  | I | LB170: 2011-02-07 16:08:39Z | 2.03 | 2011-02-07 16:47 | LB170
1267 | Venkatesan, Ganesh | 170 | 2 | 7.3.2.30 | 14 | 14-16 | E | Y | 14 |  | 7.3.2.30 |  | D |  |  | 8 | "The service start time indicates to AP the time when a non-AP STA first expects to be ready to send frames and a power-saving non-AP STA will be awake to receive frames" | Replace "… indicates to AP …" with "indicates to the AP …" | DISAGREE (LB170: 2011-01-05 23:20:22Z) - This text is from the baseline and a result of change/insertion to the baseline from 802.11aa. The commenter is encouraged to submit the comment to 11mb (P437L53 in D6.02 of Rev mb). | LB170 | Approved_Interworking |  |  | N |  |  | 2011-02-07 16:48 | LB170
1268 | Venkatesan, Ganesh | 170 | 2 | 7.3.2.34 | 14 | 33-36 | T | Y | 14 |  | 7.3.2.34 |  | D |  |  | 10 | Does this imply that GCR frames can never be aggregated? Why would TGaa not consider Aggregating Groupcast frames? | If aggregation of groupcast frames is not allowed in TGaa, consider allowing it. | The quoted text is baseline text. Suggest taking this comment to TGmb | LB170 | Approved_GCR |  |  | N |  |  | 2011-02-07 16:48 | LB170
1269 | Venkatesan, Ganesh | 170 | 2 | 7.3.2.34 | 15 | 1-2 | T | Y | 15 |  | 7.3.2.34 |  | P |  |  | 10 | "In cases other than a Schedule element included within a GCR Response element that has the GCR delivery method set to GCR-SP,". What does this mean? All cases where a Schedule element is not part of a GCR Response or all cases but the ones where the Schedule element is part of the GCR Response but the GCR delivery method is set to GCR-SP? | Reword to call out the actual cases where "the HC may set both the Service Start Time field and the Service Interval field to 0 (unspecified) for non-powersaving STAs" | See 10/1452 | LB170 | Approved_GCR |  |  | I | EDITOR: 2011-02-07 GCR | 2.03 | 2011-02-07 15:16 | LB170
1270 | Venkatesan, Ganesh | 170 | 2 | 7.3.2.88 | 17 | 21-24 | E | Y | 17 |  | 7.3.2.88 |  | A |  |  | 10 | "If present and the Request Type field is set to "Add"‖ or "Change"‖, the GCR Request subelement indicates a request by a non-AP STA to its AP to respectively add or change the GCR service for a group address stream identified by the TCLAS information element or DMSID in the DMS Descriptor, respectively.". The ', respectively" at the end of the sentence is redundant. | Remove ', respectively' from the quoted text. | See 10/1452 | LB170 | Approved_GCR |  |  | I | EDITOR: 2011-02-07 GCR | 2.03 | 2011-02-07 15:16 | LB170
1271 | Venkatesan, Ganesh | 170 | 2 | 7.3.2.88 | 17 | Figure 7-a | T | Y | 17 |  | 7.3.2.88 |  | P |  |  | 10 | Given that there is not going to be more than 16 retransmission policies and 16 delivery methods, why can't GCR Retransmission Policy and GCR Delivery Method fields be limited to 4 bits each? Using an octet for each seems wasteful. This comment applies to Figure 7-aa4 as well. | Consider allocating 4 bits (or even just 3 bits) each for GCR Retransmission Policy and GCR Delivery Methods. If 3 bits are used, then 2 bits could be left reserved for potential extensions to GCR Request subelement. | See 10/1452 | LB170 | Approved_GCR |  |  | I | EDITOR: 2011-02-07 GCR | 2.03 | 2011-02-07 15:16 | LB170
1272 | Venkatesan, Ganesh | 170 | 2 | 7.3.2.89 | 19 | Table 7-43 | T | Y | 19 |  | 7.3.2.89 |  | A |  |  | 10 | Length field corresponding to GCR Response is 1 to 249 octets. Is this length with potential extensions? The size of the fields defined in the GCR Response subelement add to only 22 octets. | Should the length specified in Table 7-43bf be 22 octets? | See 10/1452 | LB170 | Approved_GCR |  |  | I | EDITOR: 2011-02-07 GCR | 2.03 | 2011-02-07 15:16 | LB170
1273 | Venkatesan, Ganesh | 170 | 2 | 7.3.2.89 | 20 | 12 | E | Y | 20 | 12 | 7.3.2.89 |  | P |  |  | 10 | Where is GCR concealment address defined? Is the definition only in Annex-D? | Add a definition (based on the description in Annex-D) to Cl. 3. | See CID1298 and 10/1452 | LB170 | Approved_GCR |  |  | I | LB170: 2011-02-07 16:11:08Z | 2.03 | 2011-02-07 16:47 | LB170
1274 | Venkatesan, Ganesh | 170 | 2 | 7.3.2.aa91 | 21 | 4 | E | Y | 21 | 4 | 7.3.2.aa91 |  | P |  |  | 6 | The Alternate Queue subfield indicates the intended EDCA queue is used for this stream. | Replace with "The Alternate Queue subfield indicates the intended EDCA queue that is used for this stream." | ACCEPT IN PRINCIPLE: Replace with "The Alternate Queue subfield indicates the intended primary or alternate EDCA queue that is used for this stream." | LB170 | Approved_SCS |  |  | I | LB170: 2011-02-07 16:12:18Z | 2.03 | 2011-02-07 16:47 | LB170
1275 | Venkatesan, Ganesh | 170 | 2 | 7.3.2.aa93 | 23 | 8-9 | E | Y | 23 |  | 7.3.2.aa93 |  | A |  |  | 7 | "The Allocated Traffic Self field represents the composite QoS traffic for this BSS based upon TSPECs admitted within the same BSS, as described in 11.aa24.1 . See 11.aa24.1 ." | Remove "See 11.aa24.1 .", it is redundant. | as proposed | LB170 | Approved_OBSS |  |  | I | LB170: 2011-02-07 16:13:14Z | 2.03 | 2011-02-07 16:47 | LB170
1276 | Venkatesan, Ganesh | 170 | 2 | 7.3.2.aa93 | 23 | 18 | E | Y | 23 | 18 | 7.3.2.aa93 |  | A |  |  | 7 | TSPECS should be TSPECs |  | as proposed | LB170 | Approved_OBSS |  |  | I | EDITOR: 2011-07-02 OBSS | 2.03 | 2011-02-07 15:20 | LB170
1277 | Venkatesan, Ganesh | 170 | 2 | 7.3.2.aa93 | 23 | 20 | E | Y | 23 | 20 | 7.3.2.aa93 |  | A |  |  | 7 | VBR is not defined anywhere. | Replace VBR with "Variable Bit Rate (VBR)" | as proposed | LB170 | Approved_OBSS |  |  | I | EDITOR: 2011-07-02 OBSS | 2.03 | 2011-02-07 15:20 | LB170
1278 | Venkatesan, Ganesh | 170 | 2 | 7.3.2.aa93 | 23 | 13, 22 | T | Y | 23 |  | 7.3.2.aa93 |  | P |  |  | 7 | What is the difference beteween composite sum of the Potential Traffic (used in Access Factor description) and sum of the HCCA Peak fields (used in the definition of the HCCA Access Factor)? Should the mathematical operation to estimate these factors be different? Don't think so. | Make the use of sum, composite sum consistent. | Remove the word "composite" | LB170 | Approved_OBSS |  |  | I | EDITOR: 2011-07-02 OBSS | 2.03 | 2011-02-07 15:20 | LB170
1279 | Venkatesan, Ganesh | 170 | 2 | 7.4.2 | 25 | Table 7-45 | E | Y | 25 |  | 7.4.2 |  | A |  |  | 8 | The Action Field Value for the Reserved row should be "<ANA+1-255> |  | AGREE (LB170: 2011-01-05 23:35:31Z) See resolution to CID #1155. No additional text changes required. | LB170 | Approved_Interworking |  |  | I | EDITOR: 2011-02-07 | 2.02 | 2011-02-07 15:10 | LB170
1280 | Venkatesan, Ganesh | 170 | 2 | 7.4.2.aa6 | 27 | Table 7-aa | T | Y | 27 |  | 7.4.2.aa6 |  | A |  |  | 8 | A Dialog Token is not required for ADDTS Reserve message. Higher Layer Stream ID is used to bind all messages that make up the AP initiated TS Setup transaction. | Remove Dialog Token from Table 7-aa6. Delete the description of Dialog Token (P28L4-6). | AGREE (LB170: 2011-01-05 23:46:20Z) Delete row #4 in Table 7-aa6 ADDTS Reserve frame Action field format (P23 in Draft 2.01) and renumber the Order column for TSPEC, Schedule and Higher Layer Stream ID fields. Delete P23L11-13. | LB170 | Approved_Interworking |  |  | I | EDITOR: 2011-02-07 | 2.02 | 2011-02-07 15:10 | LB170
1281 | Venkatesan, Ganesh | 170 | 2 | 7.4.2.aa6 | 28 | 9-10 | T | Y | 28 |  | 7.4.2.aa6 |  | A |  |  | 8 | "The Schedule element is defined in 7.3.2.24 and set to reflect schedule information corresponding to the TSPEC specification the corresponding Higher Layer Protocol ID element is included." This statement does not make sense. | Replace with "The Schedule element is defined in 7.3.2.24 and set to reflect schedule information corresponding to the TSPEC specification." | AGREE (LB170: 2011-01-06 00:07:05Z) In Draft 2.01 replace P23L16-17 with "The Schedule element is defined in 7.3.2.24 and set to reflect schedule information corresponding to the TSPEC specification." Note the reference in D6.02 Rev mb to Schedule element is 8.4.2.36. | LB170 | Approved_Interworking |  |  | I | EDITOR: 2011-02-07 | 2.02 | 2011-02-07 15:10 | LB170
1282 | Venkatesan, Ganesh | 170 | 2 | 7.4.2.aa6 | 28 | 7-8 | T | Y | 28 |  | 7.4.2.aa6 |  | A |  |  | 8 | Need to state that the QoS parameters in the TSPEC element are equivalent to the QoS parameter of the Higher layer stream represented by the Higher Layer Stream ID. | Replace with "The TSPEC element contains the QoS parameters that define the TS. The QoS parameters in the TSPEC are equivalent to the QoS parameters of the higher level stream identified by the Higher Level Stream ID. The TS is identified by the TSID and Direction fields within the TSPEC element." | AGREE (LB170: 2011-01-06 00:05:06Z) In Draft 2.01 Replace P23L14-15 with "The TSPEC element contains the QoS parameters that define the TS. The QoS parameters in the TSPEC are equivalent to the QoS parameters of the higher level stream identified by the Higher Level Stream ID. The TS is identified by the TSID and Direction fields within the TSPEC element." | LB170 | Approved_Interworking |  |  | I | EDITOR: 2011-02-07 | 2.02 | 2011-02-07 15:10 | LB170
1283 | Venkatesan, Ganesh | 170 | 2 | 7.4.2.aa7 | 28 | 22 | T | Y | 28 | 22 | 7.4.2.aa7 |  | A |  |  | 8 | The QoS Action field is set to 4 (representing ADDTS Complete). QoS Action IDs are assigned by ANA. | Replace with "The QoS Action field is set to <ANA> (representing ADDTS Complete)." | AGREE (LB170: 2011-01-06 00:01:14Z) In Draft 2.01 P24L2 replace "QoS Action field is set to 4" with "QoS Action field is set to <ANA>". | LB170 | Approved_Interworking |  |  | I | EDITOR: 2011-02-07 | 2.02 | 2011-02-07 15:10 | LB170
1284 | Venkatesan, Ganesh | 170 | 2 | 7.4.4 | 29 | 1-2 | E | Y | 29 |  | 7.4.4 |  | A |  |  | 10 | "Insert Block Ack Action field values, and change the Reserved Action field values 1 row (3-255) in Table 7-54 as follows (note that the entire table is not shown here):". Editorial Instructions in specification text font. | Fix the font of these lines to identify them as Editor Instructions. | See 10/1452 | LB170 | Approved_GCR |  |  | I | EDITOR: 2011-02-07 GCR | 2.03 | 2011-02-07 15:16 | LB170
1285 | Venkatesan, Ganesh | 170 | 2 | 7.4.4.3 | 29 | 13-15 | T | Y | 29 |  | 7.4.4.3 |  | P |  |  | 10 | This statement is repeated here and in 7.3.1.16. Should the same description be in two places -- maintenance nightmare? | Either state it here and remove it from 7.3.1.16 (preferred) or vice versa. | See 10/1452 | LB170 | Approved_GCR |  |  | I | EDITOR: 2011-02-07 GCR | 2.03 | 2011-02-07 15:16 | LB170
1286 | Venkatesan, Ganesh | 170 | 2 | 7.4.7.aa18 | 31 | 15-18 | T | Y | 31 |  | 7.4.7.aa18 |  | P |  |  | 7 | Discrepancy in describing Dialog Tokens. The description of the Dialog Token field is simple (in Cl. 7.4.7.aa20) and long, confusing here. Why is the description different? If there is no good reason, use the simple description in all places. Same comment applies to 7.4.aa13.1 and 7.4.aa13.3. | Replace with "The Dialog Token field is defined in 7.3.1.12 and is set by the AP to a non-zero value that is used for matching action responses with action requests, see 9.23.5." | Replace with "The Dialog Token field is defined in 7.3.1.12 and is set by the AP to a non-zero value that is used for matching action responses with action requests, see 9.23.5." on P31L15. On P32L4 replace with "The Dialog Token field is defined in 7.3.1.12 and is set by the AP to a non-zero value that is used when matching action responses with action requests, see 9.23.5. The Dialog Token field is set to 0 when an unsolicited QLoad Report frame is sent by the AP." On P34L13 replace with "The Dialog Token field is defined in 7.3.1.12 and is set by the AP to a non-zero value that is used for matching action responses with action requests, see 9.23.5." On P35L19 replace with "The Dialog Token field is defined in 7.3.1.12 and is set by the AP to a non-zero value that is used for matching action responses with action requests, see 9.23.5." | LB170 | Approved_OBSS |  |  | I | EDITOR: 2011-07-02 OBSS | 2.03 | 2011-02-07 15:20 | LB170
1287 | Venkatesan, Ganesh | 170 | 2 | 7.4.7.aa19 | 32 | 4-5 | T | Y | 32 |  | 7.4.7.aa19 | 1286 | P |  |  | 7 | Discrepancy in describing Dialog Tokens. The description of the Dialog Token field is simple (in Cl. 7.4.7.aa21) and long, confusing here. Why is the description different? If there is no good reason, use the simple description in all places. | Replace with "The Dialog Token field is set to the value of the Dialog Token field from the corresponding Qload Request frame." | See CID1286 | LB170 | Approved_OBSS |  |  | I | LB170: 2011-02-07 16:14:39Z |  | 2011-02-07 16:15 | LB170
1288 | Venkatesan, Ganesh | 170 | 2 | 7.4.7.aa21 | 33 | 13-16 | E | Y | 33 |  | 7.4.7.aa21 |  | A |  |  | 7 | "The optional Alternate Schedule field is defined in 7.3.1.aa32 and is only present when the Status Code field is non-zero. When the Alternate Schedule field is present, it contains an alternate proposition for the TXOP reservation given in the corresponding HCCA TXOP Advertisement public action frame. The start time subfield of the Alternate Schedule field is relative to the TSF of the destination AP." | Replace "proposition for" with "to" | as proposed | LB170 | Approved_OBSS |  |  | I | EDITOR: 2011-07-02 OBSS | 2.03 | 2011-02-07 15:20 | LB170
1289 | Venkatesan, Ganesh | 170 | 2 | 9.2.9 | 38 | 30-32 | T | Y | 38 |  | 9.2.9 |  | A |  |  | 10 | "If dot11RobustAVStreamingImplemented is true, the receiving STA is required to keep a cache entry per <Address 1, TID, sequence-number> tuple for each group address subject to a GCR agreement." Is "is required to" normative? The rest of the paragraph (both above and below this sentence) uses 'shall' and 'may'. | Replace "is required to" to "shall" | See 10/1452 | LB170 | Approved_GCR |  |  | I | EDITOR: 2011-02-07 GCR | 2.03 | 2011-02-07 15:16 | LB170
1290 | Venkatesan, Ganesh | 170 | 2 | 9.9.1.6.aa1 | 43 | 7-9 | E | Y | 43 |  | 9.9.1.6.aa1 |  | A |  |  | 10 | "When using the GCR-Unsolicited-Retry delivery method for a group address, the AP may retransmit an MPDU to increase the probability of correct reception of associated STAs that are listening to this group address (i.e. the group address is in their dot11GroupAddressTable)." probability of correct reception at the associated STAs? | Replace "probability of correct reception of associated STAs" with "probability of correct reception at the associated STAs" | See 10/1452 | LB170 | Approved_GCR |  |  | I | EDITOR: 2011-02-07 GCR | 2.03 | 2011-02-07 15:16 | LB170
1291 | Venkatesan, Ganesh | 170 | 2 | 9.9.1.6.aa1 | 43 | 14-15 | T | Y | 43 |  | 9.9.1.6.aa1 |  | P |  |  | 10 | "If there is more than one STA in a GCR group, an AP may use the OBSS information reported by STAs to select the responding STA." What is the OBSS information that STAs report? Provide a reference to that information. Same comment applies to Cl. 9.10.aa10 (P44L40-42). |  | See 10/1452 | LB170 | Approved_GCR |  |  | I | EDITOR: 2011-02-07 GCR | 2.03 | 2011-02-07 15:16 | LB170
1292 | Venkatesan, Ganesh | 170 | 2 | 9.10.aa10 | 44 | 35 | T | Y | 44 | 35 | 9.10.aa10 |  | A |  |  | 10 | P43L11 also mentions a list of protective mechanisms. However HCCA is not qualitifed with CAP there but is mentioned here. Does HCCA CAP not apply in the context of 9.9.1.6.aa1? | Use HCCA CAP consistently in both places. | See CID1103 | LB170 | Approved_GCR |  |  | I | EDITOR: 2011-02-07 GCR | 2.03 | 2011-02-07 15:16 | LB170
1293 | Venkatesan, Ganesh | 170 | 2 | 10.3.24.aa6 | 50 | 10 | T | Y | 50 | 10 | 10.3.24.aa6 | 1004 | A |  |  | 8 | MLME-ADDTSReserve.indication is missing | Add the missing primitive following 10.3.24.aa6. | AGREE (LB170: 2011-01-06 01:04:27Z). See resolution to CID #1004. No additional text changes required. | LB170 | Approved_Interworking | [5 empty] | 2011-01-19 01:26 | LB170
1294 | Venkatesan, Ganesh | 170 | 2 | 10.3.24.aa5 | 49 | 28 | T | Y | 49 | 28 | 10.3.24.aa5 |  | A |  |  | 8 | DialogToken is not needed in ADDTS Reserve primitives. | Remove Dialog Token from ADDTS Reserve primitives. | AGREE (LB170: 2011-01-06 00:13:35Z) In Draft 2.01 Delete P42L29 and delete row #2 (Name column set to DialogToken) from the parameter table. | LB170 | Approved_Interworking |  |  | I | EDITOR: 2011-02-07 | 2.02 | 2011-02-07 15:10 | LB170
1295 | Wang, Qi | 170 | 2 | 3.aa2 | 2 | 29 | T | Y | 2 | 29 | 3.aa2 |  | P |  |  | 10 | "… or after a beacon that causes the associated non-AP stations that are in power save (PS) mode to be awake." Does this mean the period after the DTIM transmission or something else? | Please clarify the meaning and modify the text accordingly. | It could be a DTIM or some multiple of DTIM if FMS is being using. See 10/1452 | LB170 | Approved_GCR |  |  | I | EDITOR: 2011-02-07 GCR | 2.03 | 2011-02-07 15:16 | LB170
1296 | Wang, Qi | 170 | 2 | 3.aa3 | 2 | 35 | T | Y | 2 | 35 | 3.aa3 |  | P |  |  | 10 | "… comprising this service…" This text doesn't seem to provide any value for this definition. | Please clarify the meaning and modify the text accordingly. | See 10/1452 | LB170 | Approved_GCR |  |  | I | EDITOR: 2011-02-07 GCR | 2.03 | 2011-02-07 15:16 | LB170
1297 | Wang, Qi | 170 | 2 | 3.aa9 | 3 | 13 | T | Y | 3 | 13 | 3.aa9 |  | P |  |  | 10 | "… are transmitted at any time without regard to the power state of the non-access point (non-AP) stations (STAs) in the group;…" Does this mean that STAs using the GCR service cannot enter power save, or something else? | Please clarify the meaning and modify the text accordingly. | See 10/1452 | LB170 | Approved_GCR |  |  | I | EDITOR: 2011-02-07 GCR | 2.03 | 2011-02-07 15:16 | LB170
1298 | Wang, Qi | 170 | 2 | 3.aa | 3 |  | T | Y | 3 |  | 3.aa |  | A |  |  | 10 | There is no definition provided for "GCR concealment address" despite its use in the spec. | Please add a definition for "GCR concealment address". | See 10/1452 | LB170 | Approved_GCR |  |  | I | EDITOR: 2011-02-07 GCR | 2.03 | 2011-02-07 15:16 | LB170
1299 | Wang, Qi | 170 | 2 | 5.2.aa12.2 | 4 | 4 | E | N | 4 | 4 | 5.2.aa12.2 |  | A |  |  | 6 | "Steam" should be corrected to "Stream". | As in comment. | ACCEPT: See CID1262 | LB170 | Approved_SCS |  |  | N | LB170: 2011-02-07 15:28:15Z- The resolution contains no editing instructions. |  | 2011-02-07 15:28 | LB170
1300 | Wang, Qi | 170 | 2 | 7.2.1.7.1 | 7 | 18 | T | Y | 7 | 18 | 7.2.1.7.1 |  | P |  |  | 10 | BlockAckReq is a frame of a fixed length. Adding a new "GCR BAR Information" field may cause problem to the legacy implementations. | Please define a new/separate BAR frame for the use of 11aa. | See 10/1452 | LB170 | Approved_GCR |  |  | I | LB170: 2011-02-07 16:09:28Z | 2.03 | 2011-02-07 16:47 | LB170
1301 | Wang, Qi | 170 | 2 | 7.3.2.88 | 18 | 5 | T | Y | 18 | 5 | 7.3.2.88 |  | D |  |  | 10 | "The GCR Delivery Method field is set to indicate the non-AP STA‘s preferred delivery method for the group address for which the GCR service is requested." Is the GCR-SP method used only when all the GCR group members operate in the power save mode? | Please clarify and modify the text accordingly. | The field is used by a STA to request a delivery method. An AP then makes a decision as to whether to accept this method or use a different method. This decision is provided in the response frame. This behaviour is described in clause 11 | LB170 | Approved_GCR |  |  | N |  |  | 2011-02-07 16:48 | LB170
1302 | Wang, Qi | 170 | 2 | 7.3.2.aa89 | 20 | 12 | T | Y | 20 | 12 | 7.3.2.aa89 |  | D |  |  | 10 | Is the GCR concealment address generate by MAC or passed down from a higher layer? | Please clarify and modify the text accordingly. | The concealment address is defined in Annex D:"This is a control variable. It is written by the SME or external management entity. Changes take effect for the next MLME-START.request primitive. The purpose of dot11GCRConcealmentAddress is to define the locally administered group address that is used by the GCR procedures (as defined in 11.22.15.aa2.2) to conceal group addressed frames from STAs that do not support GCR" The use of the concealment address is defined in clause 11.22.15.aa2.5 | LB170 | Approved_GCR |  |  | N |  |  | 2011-02-07 16:48 | LB170
1303 | Wang, Qi | 170 | 2 | 9.2.9 | 38 | 33 | T | Y | 38 | 33 | 9.2.9 |  | D |  |  | 10 | The removal of "group addressed" in the sentence "A receiving STA may omit tuples obtained from group addressed or ATIM frames from the cache." introduces new requirement that will cause legacy STAs non-compliant. The "group addressed" shall not be removed from the cited sentence. | As in comment. | Non-11aa STAs are explicity handled in the added text in the paragraph. "A receiving STA with dot11MFQImplemented not present or set to false or if dot11RobustAVStreamingImplemented is false, may omit tuples obtained from group addressed frames from the cache" | LB170 | Approved_GCR |  |  | N |  |  | 2011-02-07 16:48 | LB170
1304 | Wang, Qi | 170 | 2 | 9.2.9 | 38 | 19 | T | Y | 38 | 19 | 9.2.9 |  | P |  |  | 10 | "…This is clause 9.3.1.11 in REVmb D6.0". The text (including the NOTE) below this line does not match the text in 9.3.1.11 in REVmb D6.0. Please use the correct base line text and indicate the modification/addition introduced by 11aa clearly. | As in comment. | See 10/1452 and CID1039 | LB170 | Approved_GCR |  |  | I | EDITOR: 2011-02-07 GCR | 2.03 | 2011-02-07 15:16 | LB170
1305 | Wang, Qi | 170 | 2 | 9.2.9 | 38 | 32 | T | Y | 38 | 32 | 9.2.9 | 1137 | P |  |  | 10 | "… keep a cache entry per <Address 1, TID, sequence-number> tuple…" Do you mean "Address 2" instead of "Address 1"? | Please clarify. | It is address 1 (the RA) as it is the group address. Address 2 (TA) will always be the BSSID. See CID1137 | LB170 | Approved_GCR |  |  |  | LB170: 2011-02-07 16:21:13Z- The resolution contains no editing instructions. |  | 2011-02-07 16:21 | LB170
1306 | Wang, Qi | 170 | 2 | 9.2.9 | 38 | 36 | T | Y | 38 | 36 | 9.2.9 |  | D |  |  | 10 | "NOTE - Group addressed retransmissions of Bus use the same sequence number as the initial group addressed transmission of the BU." 11aa seems to require the use of concealment address for group addressed retransmission. Then, what's the purpose of using the same sequence number for the Group addressed retransmissions and the initial transmissions of the BUs? | Please clarify and modify the sentence accordingly. | It is required for duplicate detection. | LB170 | Approved_GCR |  |  | N |  |  | 2011-02-07 16:48 | LB170
1307 | Wang, Qi | 170 | 2 | 9.1.3.1 | 37 | 8 | T | Y | 37 | 8 | 9.1.3.1 |  | P |  |  | 15 | "The default algorithm to prioritize between MSDU and MPDU in the AAC_VI and AC_VI queues, and between MSDU and MPDU in the AAC_VO and AC_VO queues, is:.." If AAC_VI (or AAC_VO) queue always served before AC_VI (or AC_VO) whenever it's non-empty, then statistically, AC_VI (AC_VO) can perform worse than AC_BK or AC_BE. | Fix the problem. | AGREE IN PRINCIPLE (LB170: 2011-01-19 17:14:33Z) Editor to incorporate instructions in document 11/0158r0. | LB170 | Approved_SCS |  | a) For each EDCAF, an MSDU or MPDU is selected for transmission using the transmission selection procedures defined in 8.6.8 of IEEE P802.1Qav using two queues, the primary and alternate. | I | LB170: 2011-02-07 16:17:22Z- | 2.03 | 2011-02-07 16:47 | LB170
1308 | Wang, Qi | 170 | 2 | 9.3.2.1 | 39 | 7 | T | Y | 39 | 7 | 9.3.2.1 |  | P |  |  | 10 | "If there are buffered non-GCR-SP group addressed MSDUs/MMPDUs, the PC shall transmit these prior to any individually addressed MSDUs/MMPDUs." Are GCR frames also delivered? If so, relative to the non-GCR-SP group addressed and individually addressed frames, when are the GCR frames delivered? | Please clarify and modify the text accordingly. | See 10/1452 | LB170 | Approved_GCR |  |  | I | EDITOR: 2011-02-07 GCR | 2.03 | 2011-02-07 15:16 | LB170
1309 | Wang, Qi | 170 | 2 | 9.9.1.6 | 42 | 14 | T | Y | 42 | 14 | 9.9.1.6 |  | P |  |  | 6 | "When dot11RobustAVStreamingImplemented is true, QSDRC[AC] shall be incremented every time transmission of an A-MPDU or frame where the HT Control field is present, the DEI field is set and the length of the frame is less than or equal to dot11RTSThreshold fails." Should the regular short retry counter be incremented at the same time? | Please clarify and modify the text accordingly. | ACCEPT IN PRINCIPLE: Change "QSRC[AC] shall be incremented every time transmission of an A-MPDU or frame of length less than or equal to dot11RTSThreshold fails." to "QSRC[AC] shall be incremented every time transmission of an A-MPDU or frame of length less than or equal to dot11RTSThreshold fails<u>, regardless of the presence or value of the DEI field</u>." | LB170 | Approved_SCS |  |  | I | LB170: 2011-02-07 16:25:18Z | 2.03 | 2011-02-07 16:47 | LB170
1310 | Wang, Qi | 170 | 2 | 9.9.1.6 | 42 | 30 | T | Y | 42 | 30 | 9.9.1.6 |  | P |  |  | 6 | "When dot11RobustAVStreamingImplemented is true, QLDRC[AC] shall be incremented every time transmission of an A-MPDU or frame of length greater than or equal to dot11RTSThreshold fails where the HT Control field is present and the DEI field is set." Should the regular long retry counter be incremented at the same time? | Please clarify and modify the text accordingly. | ACCEPT IN PRINCIPLE: Change "QLRC[AC] shall be incremented every time transmission of an A-MPDU or frame of length greater than or equal to dot11RTSThreshold fails." to "QLRC[AC] shall be incremented every time transmission of an A-MPDU or frame of length greater than or equal to dot11RTSThreshold fails<u>, regardless of the presence or value of the DEI field</u>." | LB170 | Approved_SCS |  |  | I | LB170: 2011-02-07 16:25:52Z | 2.03 | 2011-02-07 16:47 | LB170
1311 | Wang, Qi | 170 | 2 | 9.9.1.6 | 43 | 9 | T | Y | 43 | 9 | 9.9.1.6 |  | P |  |  | 10 | "How an AP chooses which MPDUs to retransmit is an implementation decision and beyond the scope of this standard." When AP uses unsolicited retry, how is the "retry" subfield (B11) of the Frame control field in the MAC header set? | Please clarify and modify the text accordingly. | See 10/1452 | LB170 | Approved_GCR |  |  | I | EDITOR: 2011-02-07 GCR | 2.03 | 2011-02-07 15:16 | LB170
1312 | Wang, Qi | 170 | 2 | 9.9.2 | 43 | 33 | T | Y | 43 | 33 | 9.9.2 |  | P |  |  | 10 | "The HC shall perform delivery of buffered non-GCR-SP" group addressed MSDUs/MMPDUs following DTIM beacon frames." Are GCR frames transmitted following DTIM beacon frames? If so, relative to the non-GCR group addressed frames and individually addressed frames, when should GCR frames be transmitted? | Please clarify and modify the text accordingly. | See CID1038 and 10/1452 | LB170 | Approved_GCR |  | Only non-GCR-SP group addressed MSDUs/MMPDUs (legacy groupcast frames) are delivered following DTIM beacons | N | LB170: 2011-02-07 16:29:22Z- The resolution contains no editing instructions. |  | 2011-02-07 16:29 | LB170
1313 | Wang, Qi | 170 | 2 | 9.10.aa10 | 45 | 8 | T | Y | 45 | 8 | 9.10.aa10 |  | A |  |  | 10 | "NOTE-As an example of how the above procedure might be implemented, the AP sends a BlockAckReq to one group member after several MSDUs have been delivered using the GCR-Block-Ack retransmission policy. The AP begins with the first member of the GCR group and cycles through the members as the AP transmits subsequent GCR–Block-Ack MSDUs." The algorithm used an AP to select the non-AP STA(s) to send the Block-Ack is implementation specific. This note doesn't provide value. Please remove it. | As in comment. | See 10/1452 | LB170 | Approved_GCR |  |  | I | EDITOR: 2011-02-07 GCR | 2.03 | 2011-02-07 15:16 | LB170
1314 | Wang, Qi | 170 | 2 | 11.22.15.1 | 79 | 4 | T | Y | 79 | 4 | 11.22.15.1 |  | P |  |  | 10 | "Implementation of DMS is optional for a WNM STA and mandatory for a Robust AV Streaming STA." DMS should be optional for a Robust AV streaming STA, since it may not be the preferred GCR mechanism of a STA. | Make DMS optional for a Robust AV stream STA. | See 10/1452. DMS is required for GCR and cannot be made optional for GCR. DMS is conditional upon dot11GCRImplemented. | LB170 | Approved_GCR |  |  | I | EDITOR: 2011-02-07 GCR | 2.03 | 2011-02-07 15:16 | LB170
1315 | Wang, Qi | 170 | 2 | 11.22.15.aa2.1 | 79 | 16 | T | Y | 79 | 16 | 11.22.15.aa2.1 |  | P |  |  | 10 | "Advanced GCR is optional…" What is "advanced GCR"? Please define the term before using it. | As in comment. | See CID1012 | LB170 | Approved_GCR |  |  | N | LB170: 2011-02-07 16:33:52Z- The resolution contains no editing instructions. |  | 2011-02-07 16:34 | LB170
1316 | Wang, Qi | 170 | 2 | 11.22.15.aa2.1 | 79 | 20 | T | Y | 79 | 20 | 11.22.15.aa2.1 |  | P |  |  | 11 | "… GCR is an extension of DMS (11.22.15.1)". GCR-block-ack and GCR-unsolicited-retry are significantly different from DMS. Therefore it's confusing to state that GCR is an extension of DMS". Remove the sentence, and decouple the GCR setup procedure from the DMS setup procedure. | As in comment. | AGREE IN PRINCIPLE (LB170: 2011-01-20 18:10:59Z) Incorporate the following in the next draft: (see motions-11 and 20) Change “11.22.15 Directed Multicast Service and Groupcast with Retries DMS Procedure” to “11.22.15 Group Addressed Transmission Service” Add the following description to 11.22.15: The Group Addressed Transmission Service provides delivery of group addressed frames and comprises the two services, DMS and GCR. Add the following definition to clause 2: Group Addressed Transmission Service: A mechanism comprising directed multicast service and groupcast with retries, for delivery of group addressed frames. | LB170 | Approved_GCR |  | A key requirement of GCR is the ability to dynamically switch between unicast, group-block-ack and unsolicited retry. Splitting GCR from DMS would require duplicating all of the DMS normative behaviour, which is bad for maintanence and also doubles the testing requirements for an implementation. | I | LB170: 2011-02-07 16:34:42Z | 2.03 | 2011-02-07 16:47 | LB170
1317 | Wang, Qi | 170 | 2 | 11.22.15.aa2.1 | 79 | 36 | T | Y | 79 | 36 | 11.22.15.aa2.1 |  | P |  |  | 10 | "When using the GCR-Unsolicited-Retry delivery method for a group address, the AP retransmits an MSDU one or more times to increase the probability of correct reception at STAs that are listening to this group address." How is the "retry" subfield (B11) of the Frame control field in the MAC header set? | Please clarify and modify the text accordingly. | See CID1311 | LB170 | Approved_GCR |  |  | N | LB170: 2011-02-07 16:33:45Z- The resolution contains no editing instructions. |  | 2011-02-07 16:34 | LB170
1318 | Wang, Qi | 170 | 2 | 11.22.15.aa2.1 | 79 | 36 | T | Y | 79 | 36 | 11.22.15.aa2.1 |  | D |  |  | 10 | "When using the GCR-Unsolicited-Retry delivery method for a group address, the AP retransmits an MSDU one or more times to increase the probability of correct reception at STAs that are listening to this group address." In 9.2.9 of the base spec, it states that "A receiving QoS STA is also required to keep only the most recent cache entry per <Address 2, TID, sequence-number> triple, storing only the most recently received fragment number for that triple. A receiving STA may omit tuples obtained from broadcast/multicast or ATIM frames from the cache." So, legacy STAs may not be able to detect the duplicated frames sent using GCR-unsolicited-retry. 11aa_2.0 seems to suggest that the concealment address should be used to prevent the problem, but the procedure on sending using concealment address is insufficiently defined. Please either remove the GCR-unsolicited-retry mechanism or provide a complete solution that prevents the undetected duplicates problem at the legacy STAs. | As in comment. | When using GCR-Unsolicited-Retry, the frames are sent using A-MSDU format to the concealment address. They are therefore not received by legacy STAs. See 11.22.15.aa2.5 | LB170 | Approved_GCR |  |  | N |  |  | 2011-02-07 16:48 | LB170
1319 | Wang, Qi | 170 | 2 | 11.22.15.aa2.3 | 80 | 38 | T | Y | 80 | 38 | 11.22.15.aa2.3 |  | D |  |  | 10 | GCR-unsolicited-retry and GCR-block-ack are significantly different from DMS. Therefore it's confusing to state that GCR is an extension of DMS". Remove the sentence, and decouple the GCR setup procedure from the DMS setup procedure. | As in comment. | A key requirement of GCR is the ability to dynamically switch between unicast, group-block-ack and unsolicited retry. Splitting GCR from DMS would require duplicating all of the DMS normative behaviour, which is bad for maintanence and also doubles the testing requirements for an implementation. | LB170 | Approved_GCR |  |  | N |  |  | 2011-02-07 16:48 | LB170
1320 | Wang, Qi | 170 | 2 | 11.22.15.aa2.3 | 81 | 22 | T | Y | 81 | 22 | 11.22.15.aa2.3 |  | P |  |  | 10 | "A non-AP STA shall not request transmission of a GCR group address via the GCR service while it has an active DMS service for this group address." What does "transmission of a GCR group address" mean? | Please clarify and modify the text accordingly. | See 10/1452 | LB170 | Approved_GCR |  |  | I | EDITOR: 2011-02-07 GCR | 2.03 | 2011-02-07 15:16 | LB170
1321 | Wang, Qi | 170 | 2 | 11.22.15.aa2.5 | 85 | 16 | T | Y | 85 | 16 | 11.22.15.aa2.5 |  | D |  |  | 10 | How is the concealment address generated? Concealment address has no source, and a SAP is needed to provide an ability to refuse the given address based on 11.22.15.aa2.5 restrictions. | Please clarify and modify the text accordingly. | Clause 10.2 already provides GET and SET SAP for MIB objects. | LB170 | Approved_GCR |  |  | N |  |  | 2011-02-07 16:48 | LB170
1322 | Wang, Qi | 170 | 2 | 11.22.15.aa2.8 | 87 | 7 | T | Y | 87 | 7 | 11.22.15.aa2.8 |  | P |  |  | 10 | "An AP shall not use the GCR-SP delivery method for an accepted DMS service when the non-AP STA that requested the DMS service has the Robust AV Streaming bit in the Extended Capabilities element set to 0." Can an AP use the GCR-SP delivery method for an accepted DMS service when the non-AP STA that requested the DMS service has the Robust AV Streaming bit in the Extended Capabilities element set to 1? | Please clarify and modify the text accordingly. | See 10/1452 | LB170 | Approved_GCR |  |  | I | EDITOR: 2011-02-07 GCR | 2.03 | 2011-02-07 15:16 | LB170
1323 | Wang, Qi | 170 | 2 | A.4.aa1 | 93 | AVT2 | T | Y | 93 |  | A.4.aa1 |  | P |  |  | 10 | "9.2.7.3" seems to be a wrong reference, since it's not in 11aa_D2.0. | Please use the correct reference. | See 10/1452 | LB170 | Approved_GCR |  |  | I | LB170: 2011-02-07 16:45:35Z | 2.03 | 2011-02-07 16:47 | LB170
1324 | Wang, Qi | 170 | 2 | A.4.aa1 | 94 | AVT5 | T | Y | 94 |  | A.4.aa1 |  | D |  |  | 7 | Change the requirement on "OBSS" from "M" to "O", and modify the relevant text accordingly. | As in comment. | Use of TXOP negotiation is optional. Signalling of load is mandatory and is required to enable other APs to discover neighbouring QoS loads | LB170 | Approved_OBSS |  |  | N |  |  | 2011-02-07 16:48 | LB170
1325 | Wang, Qi | 170 | 2 | A.4.aa1 | 94 | AVT6, 6.1, | T | Y | 94 |  | A.4.aa1 |  | D |  |  | 7 | Change the requirement on "Qload report" from "M" to "O", and modify the relevant text accordingly. | As in comment. | Use of TXOP negotiation is optional. Signalling of load is mandatory and is required to enable other APs to discover neighbouring QoS loads | LB170 | Approved_OBSS |  |  | N |  |  | 2011-02-07 16:48 | LB170
1326 | Wang, Qi | 170 | 2 | A.4.aa1 | 94 | AVT7 | T | Y | 94 |  | A.4.aa1 |  | P |  |  | 7 | Change the requirement on "HCCA TXOP Advertisement element" from "M" to "O", and modify the relevant text accordingly. | As in comment. | Change AVT7 to optional | LB170 | Approved_OBSS |  |  | I | EDITOR: 2011-07-02 OBSS | 2.03 | 2011-02-07 15:20 | LB170
1327 | Yong, Su-Khiong | 170 | 2 | 9.10.aa10 | 46 | 22-30 | T | Y | 46 |  | 9.10.aa10 |  | P |  |  | 10 | "The beginning of reception of a BlockAck response is detected by the occurrence of PHYCCA.indication(BUSY,channel-list) primitive at the STA that is expecting the response where:...."" Not clear if this the only circumstance where the above statement is correct and thus might not represent/indicate the receipt of a BlockAck frame. | clarification text is needed | See CID1062 and 10/1452 | LB170 | Approved_GCR |  |  | N | LB170: 2011-02-07 16:32:10Z- The resolution contains no editing instructions. |  | 2011-02-07 16:32 | LB170

## LB173
CID | Commenter | LB | Draft | Clause Number(C) | Page(C) | Line(C) | Type of Comment | Part of No Vote | Page | Line | Clause | Duplicate of CID | Resn Status | Assignee | Submission | Motion Number | Comment | Proposed Change | Resolution | Owning Ad-hoc | Comment Group | Ad-hoc Status | Ad-hoc Notes | Edit Status | Edit Notes | Edited in Draft | Last Updated | Last Updated By
2001 | Ashley, Alex | 173 | 3 |  | 4 | 21 | T | N | 4.21 | 21 | 4.3.aa12.2 |  | A |  |  |  | "belonging to a stream" should have been updated to "matching the classification" by adoption of CID252 | Change "belonging to a stream" to "matching the classification" | AGREE (LB173: 2011-03-15 23:35:19Z) | LB173 | SCS |  |  | I | LB173: 2011-03-16 01:10:34Z | 3.02 | 2011-03-16 08:34 | LB173
2002 | Ashley, Alex | 173 | 3 |  | 6 | 12 | T | N | 6.12 | 12 | 6.3 |  | A |  |  |  | The addition of QLoad report to probe responses in 8.3.3.10 requires a corresponding change to 6.3.3.3.2 MLME-SCAN.confirm | Add QLoad Report row to the table in 6.3.3.3.2 that describes the "BSSDescriptionSet" parameter | AGREE (LB173: 2011-03-15 18:22:38Z) CID | LB173 | OBSS | [5 empty] | 2011-03-16 05:47 | LB173
2003 | Ashley, Alex | 173 | 3 |  | 17 | 10 | E | N | 17.1 | 10 | 10.3.76.1.2 |  | P |  |  |  | "Intra-access TS categoryPriority" element was renamed "Intra-access Category Priority" by CID1032 | Rename parameter in MLME-QoSMap.request to "Intra-access Category Priority elements" and change the description in the Type column from "Intra-access TS Category Priority elements" to "Intra-access Category Priority elements" | AGREE IN PRINCIPLE (LB173: 2011-03-14 03:46:40Z) Rename to "IntraAccessCategoryPriority" | LB173 | Editor | [5 empty] | 2011-03-14 03:47 | LB173
2004 | Ashley, Alex | 173 | 3 |  | 22 | 21 | T | N | 22.21 | 21 | 6.3.aa79.1.2 |  | P |  |  |  | The MLME-QLOADREQUEST.request needs a "protected" Boolean parameter added, to signal whether public or protected public action frames are to be used. | Add a parameter "protected" with type "Boolean", valid range "true, false" and description "If true, the request is sent using the protected QLoad Request Protected Dual of Public Action Frame. If false, the request is sent using the QLoad Request Public Action frame." | AGREE IN PRINCIPLE (LB173: 2011-03-15 18:23:43Z) Add a parameter "protected" with type "Boolean", valid range "true, false" and description "If true, the request is sent using the QLoad Request Protected Dual of Public Action Frame. If false, the request is sent using the QLoad Request Public Action frame." | LB173 | OBSS |  |  | I | LB173: 2011-03-16 07:01:38Z | 3.02 | 2011-03-16 08:28 | LB173
2005 | Ashley, Alex | 173 | 3 |  | 23 | 25 | T | N | 23.25 | 25 | 6.3.aa79.3 |  | P |  |  |  | The MLME-QLOADREQUEST.indication needs a "protected" Boolean parameter added, to signal whether public or protected public action frames were used. | Add a parameter "protected" with type "Boolean", valid range "true, false" and description "If true, the request was sent using the protected QLoad Request Protected Dual of Public Action Frame. If false, the request was sent using the QLoad Request Public Action frame." | AGREE IN PRINCIPLE (LB173: 2011-03-15 18:24:13Z) Add a parameter "protected" with type "Boolean", valid range "true, false" and description "If true, the request was sent using the QLoad Request Protected Dual of Public Action Frame. If false, the request was sent using the QLoad Request Public Action frame." | LB173 | OBSS |  |  | I |  | 3.02 | 2011-03-16 08:28 | LB173
2006 | Ashley, Alex | 173 | 3 |  | 24 | 12 | T | N | 24.12 | 12 | 6.3.aa79.4.2 |  | P |  |  |  | The MLME-QLOADREPORT.request needs a "protected" Boolean parameter added, to signal whether public or protected public action frames are to be used. | Add a parameter "protected" with type "Boolean", valid range "true, false" and description "If true, the request is sent using the protected QLoad Report Protected Dual of Public Action Frame. If false, the request is sent using the QLoad Report Public Action frame." | AGREE IN PRINCIPLE (LB173: 2011-03-15 18:24:44Z) Add a parameter "protected" with type "Boolean", valid range "true, false" and description "If true, the request is sent using the QLoad Report Protected Dual of Public Action Frame. If false, the request is sent using the QLoad Report Public Action frame." | LB173 | OBSS |  |  | I |  | 3.02 | 2011-03-16 08:28 | LB173
2007 | Ashley, Alex | 173 | 3 |  | 25 | 23 | T | N | 25.23 | 23 | 6.3.aa79.6.2 |  | P |  |  |  | The MLME-QLOADREPORT.indication needs a "protected" Boolean parameter added, to signal whether public or protected public action frames were used. | Add a parameter "protected" with type "Boolean", valid range "true, false" and description "If true, the request was sent using the protected QLoad Report Protected Dual of Public Action Frame. If false, the request was sent using the QLoad Report Public Action frame." | AGREE IN PRINCIPLE (LB173: 2011-03-15 18:25:09Z) Add a parameter "protected" with type "Boolean", valid range "true, false" and description "If true, the request was sent using the QLoad Report Protected Dual of Public Action Frame. If false, the request was sent using the QLoad Report Public Action frame." | LB173 | OBSS |  |  | I |  | 3.02 | 2011-03-16 08:28 | LB173
2008 | Ashley, Alex | 173 | 3 |  | 26 | 13 | T | N | 26.13 | 13 | 6.3.aa80.1.2 |  | P |  |  |  | The MLME-TXOPADVERTISEMENT.request needs a "protected" Boolean parameter added, to signal whether public or protected public action frames are to be used. | Add a parameter "protected" with type "Boolean", valid range "true, false" and description "If true, the request is sent using the protected HCCA TXOP Advertisement Protected Dual of Public Action Frame. If false, the request is sent using the HCCA TXOP Advertisement Public Action frame." | AGREE IN PRINCIPLE (LB173: 2011-03-15 18:25:42Z) Add a parameter "protected" with type "Boolean", valid range "true, false" and description "If true, the request is sent using the HCCA TXOP Advertisement Protected Dual of Public Action Frame. If false, the request is sent using the HCCA TXOP Advertisement Public Action frame." | LB173 | OBSS |  |  | I |  | 3.02 | 2011-03-16 08:28 | LB173
2009 | Ashley, Alex | 173 | 3 |  | 27 | 25 | T | N | 27.25 | 25 | 6.3.aa80.3.2 |  | P |  |  |  | The MLME-TXOPADVERTISEMENT.indication needs a "protected" Boolean parameter added, to signal whether public or protected public action frames were used. | Add a parameter "protected" with type "Boolean", valid range "true, false" and description "If true, the request was sent using the protected HCCA TXOP Advertisement Protected Dual of Public Action Frame. If false, the request was sent using the HCCA TXOP Advertisement Public Action frame." | AGREE IN PRINCIPLE (LB173: 2011-03-15 18:26:03Z) Add a parameter "protected" with type "Boolean", valid range "true, false" and description "If true, the request was sent using the HCCA TXOP Advertisement Protected Dual of Public Action Frame. If false, the request was sent using the HCCA TXOP Advertisement Public Action frame." | LB173 | OBSS |  |  | I |  | 3.02 | 2011-03-16 08:28 | LB173
2010 | Ashley, Alex | 173 | 3 |  | 28 | 13 | T | N | 28.13 | 13 | 6.3.aa81.1.2 |  | P |  |  |  | The MLME-TXOPRESPONSE.request needs a "protected" Boolean parameter added, to signal whether public or protected public action frames are to be used. | Add a parameter "protected" with type "Boolean", valid range "true, false" and description "If true, the request is sent using the protected HCCA TXOP Response Protected Dual of Public Action Frame. If false, the request is sent using the HCCA TXOP Response Public Action frame." | AGREE IN PRINCIPLE (LB173: 2011-03-15 18:26:31Z) Add a parameter "protected" with type "Boolean", valid range "true, false" and description "If true, the request is sent using the HCCA TXOP Response Protected Dual of Public Action Frame. If false, the request is sent using the HCCA TXOP Response Public Action frame." | LB173 | OBSS |  |  | I |  | 3.02 | 2011-03-16 08:28 | LB173
2011 | Ashley, Alex | 173 | 3 |  | 29 | 25 | T | N | 29.25 | 25 | 6.3.aa81.3.2 |  | P |  |  |  | The MLME-TXOPRESPONSE.indication needs a "protected" Boolean parameter added, to signal whether public or protected public action frames were used. | Add a parameter "protected" with type "Boolean", valid range "true, false" and description "If true, the request was sent using the protected HCCA TXOP Response Protected Dual of Public Action Frame. If false, the request was sent using the HCCA TXOP Response Public Action frame." | AGREE IN PRINCIPLE (LB173: 2011-03-15 18:28:15Z) Add a parameter "protected" with type "Boolean", valid range "true, false" and description "If true, the request was sent using the HCCA TXOP Response Protected Dual of Public Action Frame. If false, the request was sent using the HCCA TXOP Response Public Action frame." | LB173 | OBSS |  |  | I |  | 3.02 | 2011-03-16 08:28 | LB173
2012 | Ashley, Alex | 173 | 3 |  | 39 | 3 | T | N | 39.03 | 3 | 8.3.1.9.aa5 |  | P |  |  |  | There is no definition of "Block Ack Bitmap" | Add "The Block Ack Bitmap subfield of the BA Information field of the GCR BlockAck frame is 8 octets in length and is used to indicate the received status of up to 64 MSDUs and A-MSDUs. Each bit that is equal to 1 in the Block Ack bitmap acknowledges the successful reception of a single MSDU or A-MSDU in the order of sequence number, with the first bit of the Block Ack bitmap corresponding to the MSDU or A-MSDU with the sequence number that matches the value of the Starting Sequence Number subfield of the Block Ack Starting Sequence Control subfield." | AGREE IN PRINCIPLE (LB173: 2011-03-10 12:18:10Z) See 11/0300 | LB173 | GCR |  |  | I | LB173: 2011-03-16 02:09:11Z | 3.02 | 2011-03-16 08:34 | LB173
2013 | Ashley, Alex | 173 | 3 |  | 40 | 25 | E | N | 40.25 | 25 | 8.4.2.aa93 |  | A |  |  |  | Some people consider "may" as normative language, which is not allowed in an informative note. | Change "may be an underestimate" to "might be an underestimate" | AGREE (LB173: 2011-03-14 03:47:58Z) Agree, but it's actually P50L25 | LB173 | Editor | [5 empty] | 2011-03-14 03:48 | LB173
2014 | Ashley, Alex | 173 | 3 |  | 51 | 1 | E | N | 51.01 | 1 | 8.4.2.aa93.1 |  | A |  |  |  | "Octet" should be "Octets:" in Figure 8-aa16 | As in comment | AGREE (LB173: 2011-03-14 03:49:44Z) | LB173 | Editor | [5 empty] | 2011-03-14 03:50 | LB173
2015 | Ashley, Alex | 173 | 3 |  | 52 | 4 | E | N | 52.04 | 4 | 8.5.3 |  | A |  |  |  | Two rows are added to Table 8-117 | Change "Change Table 8-117 by inserting new row as shown below." to "Change Table 8-117 by inserting two new rows as shown below." | AGREE (LB173: 2011-03-14 03:50:34Z) | LB173 | Editor | [5 empty] | 2011-03-14 03:51 | LB173
2016 | Ashley, Alex | 173 | 3 |  | 59 | 22 | T | N | 59.22 | 22 | 8.5.8.aa21 |  | A |  |  |  | The Schedule Conflict field should be able to refer to both active and pending allocations. | Change "Its value is between 1 and the value from the Number of Reported TXOP Reservations field of the HCCA TXOP Advertisement frame" to "Its value is between 1 and the summation of the values from the Number of Reported TXOP Reservations and Number of Pending TXOP Reservations fields, of the HCCA TXOP Advertisement frame" | AGREE (LB173: 2011-03-15 18:28:30Z) | LB173 | OBSS | [5 empty] | 2011-03-15 18:29 | LB173
2017 | Ashley, Alex | 173 | 3 |  | 68 | 2 | T | N | 68.02 | 2 | 9.2.4.2 |  | A |  |  |  | "When dot11AlternateEDCAActivated is true, there is a scheduling function above the VI and VO EDCAFs that selects an MSDU or an MPDU from the primary and alternate queues such that the queue with the higher UP is selected." is in conflict with the stateme | Remove "such that the queue with the higher UP is selected" | AGREE (LB173: 2011-03-15 23:37:49Z) | LB173 | SCS |  |  | I | LB173: 2011-03-16 01:17:18Z | 3.02 | 2011-03-16 08:34 | LB173
2018 | Ashley, Alex | 173 | 3 |  | 71 | 21 | T | N | 71.21 | 21 | 9.19.2.5 |  | A |  |  |  | The More Data field does not indicate the final (re)transmission of an MPDU | Remove "(as indicated by the More Data field set to 0)" | AGREE (LB173: 2011-03-10 17:21:29Z) | LB173 | GCR |  |  | I | LB173: 2011-03-16 02:29:37Z | 3.02 | 2011-03-16 08:34 | LB173
2019 | Ashley, Alex | 173 | 3 |  | 73 | 36 | E | N | 73.36 | 36 | 9.19.2.6.aa1 |  | A |  |  |  | Missing spaces "STAmay", "thaSTAs", "STAchooses" | Add missing spaces between words | AGREE (LB173: 2011-03-14 03:50:41Z) | LB173 | Editor | [5 empty] | 2011-03-14 03:51 | LB173
2020 | Ashley, Alex | 173 | 3 |  | 82 | 1 | E | N | 82.01 | 1 | 10.4.1 |  | A |  |  |  | "Intra-access TS categoryPriority" element was renamed "Intra-access Category Priority" by CID1032 | Change "Intra-Access Category TS priority element" to "Intra-Access Category Priority element" | AGREE (LB173: 2011-03-14 03:51:07Z) | LB173 | Editor | [5 empty] | 2011-03-14 03:51 | LB173
2021 | Ashley, Alex | 173 | 3 |  | 85 | 10 | T | N | 85.1 | 10 | 11.22.15.aa2.1 |  | P |  |  |  | It is "mesh GCR" not "advanced GCR". | Change "In a mesh BSS, a STA that implements advanced GCR has the MIB attribute dot11MeshGCRImplemented set to true." to "In a mesh BSS, a STA that implements mesh GCR has the MIB attribute dot11MeshGCRImplemented set to true." | AGREE IN PRINCIPLE (LB173: 2011-03-11 08:20:15Z) See 11/0300 | LB173 | GCR |  |  | I | LB173: 2011-03-16 03:02:28Z | 3.02 | 2011-03-16 08:34 | LB173
2022 | Ashley, Alex | 173 | 3 |  | 86 | 18 | E | N | 86.18 | 18 | 11.22.15.aa2.2 |  | A |  |  |  | Missing space. | Change "dot11MeshGCRActivatedis" to "dot11MeshGCRActivated is" | AGREE (LB173: 2011-03-14 03:51:30Z) See CID #2109 | LB173 | Editor | [5 empty] | 2011-03-14 03:52 | LB173
2023 | Ashley, Alex | 173 | 3 |  | 86 | 29 | T | N | 86.29 | 29 | 11.22.15.aa2.2 |  | A |  |  |  | The text does not say where an associated STA should send its unsolicited group membership frame. Is it directed to the AP or broadcast? | Add "If an unsolicited Group Membership Response frame is sent by an associated STA, the frame shall be a transmitted as a directed frame to the AP with which it is associated." | AGREE (LB173: 2011-03-11 10:57:20Z) | LB173 | GCR |  |  | I | LB173: 2011-03-16 03:10:58Z | 3.02 | 2011-03-16 08:34 | LB173
2024 | Ashley, Alex | 173 | 3 |  | 86 | 34 | E | N | 86.34 | 34 | 11.22.15.aa2.3 |  | A |  |  |  | Missing space. | Change "truedetects" to "true detects" | AGREE (LB173: 2011-03-14 03:51:51Z) | LB173 | Editor | [5 empty] | 2011-03-14 03:52 | LB173
2025 | Ashley, Alex | 173 | 3 |  | 87 | 17 | E | N | 87.17 | 17 | 11.22.15.aa2.3 |  | A |  |  |  | Too many "and" | Change "retransmission policy and delivery method and GCR Concealment Address" to "retransmission policy, delivery method and GCR Concealment Address" | AGREE (LB173: 2011-03-14 03:51:59Z) | LB173 | Editor | [5 empty] | 2011-03-14 03:52 | LB173
2026 | Ashley, Alex | 173 | 3 |  | 88 | 11 | E | N | 88.11 | 11 | 11.22.15.aa2.3 |  | A |  |  |  | Missing space. | Change "STAshall" to "STA shall" | AGREE (LB173: 2011-03-14 03:52:11Z) | LB173 | Editor | [5 empty] | 2011-03-14 03:52 | LB173
2027 | Ashley, Alex | 173 | 3 |  | 88 | 32 | E | N | 88.32 | 32 | 11.22.15.aa2.4 |  | A |  |  |  | Too many "or" - could be ambiguous | Change "until either the AP or non-AP STA successfully" to "until either STA successfully" | AGREE (LB173: 2011-03-14 03:52:51Z) | LB173 | Editor | [5 empty] | 2011-03-14 03:53 | LB173
2028 | Ashley, Alex | 173 | 3 |  | 92 | 13 | T | N | 92.13 | 13 | 11.22.15.aa2.6 |  | D |  |  |  | Should be based upon "dot11GCRImplemented" not "dot11RobustAVStreamingImplemented" | Change "dot11RobustAVStreamingImplemented" to "dot11GCRImplemented" | DISAGREE (LB173: 2011-03-11 13:23:27Z) See CID2121 | LB173 | GCR | [5 empty] | 2011-03-11 13:25 | LB173
2029 | Ashley, Alex | 173 | 3 |  | 92 | 34 | T | N | 92.34 | 34 | 11.22.15.aa2.7 |  | P |  |  |  | dot11MeshRobustAVStreamingImplemented does not exist and GCR Block Ack is an advanced GCR feature. | Change "A STA supports the GCR-Block-Ack retransmission policy if both dot11RobustAVStreamingImplemented and dot11GCRImplemented are true or both dot11MeshRobustAVStreamingImplemented and dot11MeshGCRImplemented are true;" to "A STA supports the GCR-Block-Ack retransmission policy if dot11AdvancedGCRImplemented is true or dot11MeshGCRImplemented is true;" | AGREE IN PRINCIPLE (LB173: 2011-03-11 13:29:19Z)See 11/0300 | LB173 | GCR |  |  | I | LB173: 2011-03-16 05:08:32Z | 3.02 | 2011-03-16 08:34 | LB173
2030 | Ashley, Alex | 173 | 3 |  | 95 | 1 | T | N | 95.01 | 1 | 10.aa24 |  | A |  |  |  | Co-ordination is between APs, not BSSs | Change "Enable the coordination of scheduled TXOPs between overlapping BSSs" to "Enable the coordination of scheduled TXOPs between overlapping access points" | AGREE (LB173: 2011-03-15 18:28:47Z) AGREE. But should it be "HCs" rather than APs? | LB173 | OBSS | [5 empty] | 2011-03-15 18:29 | LB173
2031 | Ashley, Alex | 173 | 3 |  | 96 | 1 | T | N | 96.01 | 1 | 10.aa24.1.2 |  | A |  |  |  | It should be "composite traffic" not "composite stream" to match the usage in the rest of the clause | Change "value of the composite stream that" to "value of the total traffic that" | AGREE (LB173: 2011-03-15 18:29:07Z) | LB173 | OBSS | [5 empty] | 2011-03-15 18:29 | LB173
2032 | Ashley, Alex | 173 | 3 |  | 97 | 38 | T | N | 97.38 | 38 | 10.aa24.2 |  | A |  |  |  | The para on re-scheduling is specific to public TXOP protection and does not include protected TXOP protection. | Add "If an AP for which dot11ProtectedTXOPNegotiationActivated is true receives a Protected HCCA TXOP Response Protected Dual of Public Action frame with the status field set to <ANA> ('The TS schedule conflicts with an existing schedule; an alternative schedule is provided') and creates a new schedule in response to this Protected HCCA TXOP Response, it shall send Protected HCCA TXOP Advertisement Protected Dual of Public Action frames to each overlapping HCCA AP that has the Protected TXOP Negotiation bit of the Extended Capabilities information element set to 1, and shall send HCCA TXOP Advertisement Public Action frames to each overlapping HCCA AP that has the Public TXOP Negotiation bit of the Extended Capabilities information element set to 1 and the Protected TXOP Negotiation bit of the Extended Capabilities information element set to 0, following the procedures previously defined in this clause." | AGREE (LB173: 2011-03-15 18:29:11Z) | LB173 | OBSS | [5 empty] | 2011-03-15 18:29 | LB173
2033 | Ashley, Alex | 173 | 3 |  | 97 | 38 | T | N | 97.38 | 38 | 10.aa24.2 |  | A |  |  |  | It is the Public TXOP Negotiation bit, not the QLoad Report bit, that should be used to control TXOP negotiation. | Change "each overlapping HCCA AP that has the QLoad Report bit of the Extended Capabilities information element set to true," to "each overlapping HCCA AP that has the Public TXOP Negotiation bit of the Extended Capabilities information element set to 1," | AGREE (LB173: 2011-03-15 18:29:22Z) | LB173 | OBSS | [5 empty] | 2011-03-15 18:29 | LB173
2034 | Ashley, Alex | 173 | 3 |  | 118 | 20 | E | N | 118.2 | 20 | aa.2.2 |  | A |  |  |  | The sqrt(...) should be removed, now that a formula has been created. Same problem P119L3, P119L20, P119L29, P124L22 | Remove sqrt(...) text | AGREE (LB173: 2011-03-16 06:18:44Z) | LB173 | OBSS | [5 empty] | 2011-03-16 06:19 | LB173
2035 | Ashley, Alex | 173 | 3 |  | 123 | 10 | E | N | 123.1 | 10 | aa.4 |  | P |  |  |  | Access factor was renamed EDCA Access factor by CID1067. Also P123L14 | Change "Access Factor" to "EDCA Access Factor" | AGREE IN PRINCIPLE (LB173: 2011-03-15 18:29:57Z) Add octet to Qload Report. Add text on Static and Dynamic | LB173 | OBSS | [5 empty] | 2011-03-15 18:30 | LB173
2036 | Ashley, Alex | 173 | 3 |  | 123 | 42 | T | N | 123.42 | 42 | aa.4.1 |  | P |  |  |  | Should it be divide by MAV or multiply by MAV? MAV is normally less than 1 | Check, and change to "Multiply" if required | AGREE IN PRINCIPLE (LB173: 2011-03-16 07:59:49Z) - The text is correct, MAV is less than 1 and it is multiplied by MAV. P123L42-43 Change "Divide this value by the maximum Access Factor. This is termed the maximum allowable Potential Traffic Self traffic" to "Divide this value by maximum Access Factor and multiply by MAV. This is termed the maximum allowable Potential Traffic Self traffic" | LB173 | OBSS | [5 empty] | 2011-03-16 08:00 | LB173
2037 | Banerjea, Raja | 173 | 3 |  | 72 | 39-42 | T | Y | 72 |  | 9.19.2.6 |  | D |  |  |  | For the sentence starting from "When dot11RobustAVStreamingImplemented is true...", it should be mentioned that DEI field should be set in MPDUs of A-MPDU to consider the AMPDU for incrementing QSDRC[AC]. | Change the statement to "When dot11RobustAVStreamingImplemented is true, QSDRC[AC] shall be incremented every time one of the following transmissions fail: - A-MPDU where the HT Control field is present, the DEI field is set to 1 in its constituent MPDUs - frame where the HT Control field is present, the DEI field is set to 1 and the length of the frame is less than or equal to dot11RTSThreshold" | DISAGREE (LB173: 2011-03-15 23:38:11Z) The baseline text states that QSRC[AC] is incremented once for the lost A-MPDU, rather than for each MPDU within the A-MPDU. | LB173 | SCS | [5 empty] | 2011-03-15 23:38 | LB173
2038 | Banerjea, Raja | 173 | 3 |  | 73 | 10-12 | T | N | 73 |  | 9.19.2.6 |  | D |  |  |  | The sentence starting from "When dot11RobustAVStreamingImplemented is true..." is long and confusing. | Change the statement to "When dot11RobustAVStreamingImplemented is true, QLDRC[AC] shall be incremented every time one of the following transmissions fail: - A-MPDU where the HT Control field is present, the DEI field is set to 1 in its constituent MPDUs - frame where the HT Control field is present, the DEI field is set to 1 and the length of the frame is less than or equal to dot11RTSThreshold" | DISAGREE (LB173: 2011-03-15 23:38:32Z) The baseline text states that QLSRC[AC] is incremented once for the lost A-MPDU, rather than for each MPDU within the A-MPDU. | LB173 | SCS | [5 empty] | 2011-03-15 23:39 | LB173
2039 | Banerjea, Raja | 173 | 3 |  | 73 | 20 | E | N | 73.2 | 20 | 9.19.2.6 |  | A |  |  |  | Change "equal to dot11LongRetryLimit, until the short" to "equal to dot11LongRetryLimit or until the short" to keep the sentence consistent with the rest of the sentence. | As explained in comment. | AGREE (LB173: 2011-03-14 03:54:25Z) | LB173 | Editor | [5 empty] | 2011-03-14 03:54 | LB173
2040 | Banerjea, Raja | 173 | 3 |  | 68 | 2-8 | T | Y | 68 |  | 9.2.4.2 |  | P |  |  |  | The text initially says that MSDU or MPDU are selected from primary and alternate queues based on UP (higher one is selected). It then says in bullet a) that this selection is done based on procedures in section 8.6.8 of Qav spec. It sounds confusing. Ple | As explained in comment. | AGREE IN PRINCIPLE (LB173: 2011-03-15 23:38:53Z) See CID2017 and document 11/0288 | LB173 | SCS | [5 empty] | 2011-03-15 23:39 | LB173
2041 | Banerjea, Raja | 173 | 3 |  | 73 | 36 | E | N | 73.36 | 36 | 9.19.2.6.aa1 |  | A |  |  |  | Change "or mesh STAmay" to "or mesh STA may". | As explained in comment. | AGREE (LB173: 2011-03-14 03:54:42Z) | LB173 | Editor | [5 empty] | 2011-03-14 03:55 | LB173
2042 | Banerjea, Raja | 173 | 3 |  | 73 | 37 | E | N | 73.37 | 37 | 9.19.2.6.aa1 |  | A |  |  |  | Change "at theSTAs" to "at the STAs". | As explained in comment. | AGREE (LB173: 2011-03-14 03:54:49Z) See CID #2019 | LB173 | Editor | [5 empty] | 2011-03-14 03:55 | LB173
2043 | Banerjea, Raja | 173 | 3 |  | 73 | 38 | E | N | 73.38 | 38 | 9.19.2.6.aa1 |  | A |  |  |  | Change "How an AP or a mesh STAchooses" to "How an AP or a mesh STA chooses". | As explained in comment. | AGREE (LB173: 2011-03-14 03:55:07Z) See CID #2019 | LB173 | Editor | [5 empty] | 2011-03-14 03:55 | LB173
2044 | Banerjea, Raja | 173 | 3 |  | 86 | 6 | T | Y | 86.06 | 6 | 11.22.15.aa2.1 |  | P |  |  |  | Well, I read earlier that with SI=0, GCR does not transmit at regular intervals so the sentence "GCR-SP transmits GCR group addressed frames at regular intervals" is not entirely true. | Qualify the sentence appropriately. | AGREE IN PRINCIPLE (LB173: 2011-03-11 10:47:15Z)See 11/0300 | LB173 | GCR |  |  | I | LB173: 2011-03-16 03:07:51Z | 3.02 | 2011-03-16 08:34 | LB173
2045 | Banerjea, Raja | 173 | 3 |  | 86 | 7 | T | Y | 86.07 | 7 | 11.22.15.aa2.1 |  | P |  |  |  | Refering to sentence "Compared to non-GCR-SP, GCR-SP has lower delay and jitter and moderate power savings". Is the comparison meant to be between GCR-SP and non-GCR-SP or GCR-SP and non-GCR groupcast traffic delivery? If it is the former, can you substan | As explained in comment. | AGREE IN PRINCIPLE (LB173: 2011-03-11 10:50:25Z) See 11/0300 | LB173 | GCR |  | Refering to sentence "Compared to non-GCR-SP, GCR-SP has lower delay and jitter and moderate power savings". Is the comparison meant to be between GCR-SP and non-GCR-SP or GCR-SP and non-GCR groupcast traffic delivery? If it is the former, can you substantiate this claim? If latter, please correct the sentence to mean so. | I | LB173: 2011-03-16 03:08:57Z | 3.02 | 2011-03-16 08:34 | LB173
2046 | Banerjea, Raja | 173 | 3 |  | 89 | 9-11 | T | Y | 89 |  | 11.22.15.aa2.4 |  | P |  |  |  | Refering to the sentence in parentheses, it is not mentioned anywhere that the SSN carried in ADDBA req frame shall be greater than the last sequence number of the group address frame transmitted before the ADDBA req. | Make a specific mention for such a sentence or remove the sentence in parentheses. | AGREE IN PRINCIPLE (LB173: 2011-03-11 12:45:36Z)See 11/0300 | LB173 | GCR |  |  | I | LB173: 2011-03-16 03:16:12Z | 3.02 | 2011-03-16 08:34 | LB173
2047 | Banerjea, Raja | 173 | 3 |  | 89 | 20-22 | T | Y | 89 |  | 11.22.15.aa2.4 | 2046 | P |  |  |  | Refering to the sentence in parentheses, it is not mentioned anywhere that the SSN carried in ADDBA req frame shall be greater than the last sequence number of the group address frame transmitted before the ADDBA req. | Make a specific mention for such a sentence or remove the sentence in parentheses. | AGREE IN PRINCIPLE (LB173: 2011-03-11 12:46:44Z)See CID2046 and 11/0300 | LB173 | GCR | [5 empty] | 2011-03-11 12:47 | LB173
2048 | Banerjea, Raja | 173 | 3 |  | 69 | 5-7 | T | Y | 69 |  | 9.3.2.11 |  | D |  |  |  | A note on P77L20-21 suggests that GCR transmissions are done using the same sequence counter as non-qos, mgmt and non-GCR groupcast frames. Then why does a receiver need to maintain separate sequence counter for every GCR agreement? | Please clarify. | DISAGREE (LB173: 2011-03-10 16:01:25Z) When a GCR agreement is active, a group addressed frame might be retransmitted. A receiving STA needs to keep track of the last sequence number it received for a particular group, to avoid duplicates being passed up the MAC_SAP. The <DA,sequence-number> cache is to avoid this. Note that DA is the group address concealed within the A-MSDU frame - not the GCR concealment address. | LB173 | GCR | [5 empty] | 2011-03-10 16:04 | LB173
2049 | Banerjea, Raja | 173 | 3 |  | 77 | 20-25 | T | Y | 77 |  | 9.20.aa10.3 |  | D |  |  |  | Sending BAR to advance the sequence number sounds inefficient especially with non-Qos traffic and GCR BA traffic going on simultaneously. Is there any reason why separate sequence counters cannot be used for GCR agreements? If no, please use separate sequ | Please clarify. | DISAGREE (LB173: 2011-03-11 07:32:36Z) The task group chose to keep with existing sequence counter behaviour, rather than creating a new sequence counter, to minimize the hardware/software requirements of implementing GCR. An AP does not have to use BAR to advance seq number. What are the consequences of using separate sequence number for every GCR stream on legacy STAs? | LB173 | GCR |  | Sending BAR to advance the sequence number sounds inefficient especially with non-Qos traffic and GCR BA traffic going on simultaneously. Is there any reason why separate sequence counters cannot be used for GCR agreements? If no, please use separate sequence counters for each GCR agreement. |  |  |  | 2011-03-16 08:47 | LB173
2050 | Banerjea, Raja | 173 | 3 |  |  |  | T | N |  |  |  |  | D |  |  |  | Is GCR agreement per-TID? | Please clarify. | DISAGREE (LB173: 2011-03-10 13:44:29Z) A GCR agreement is specified by a TCLAS classifier. See 11v for how DMS is setup. | LB173 | GCR | [5 empty] | 2011-03-10 13:46 | LB173
2051 | Banerjea, Raja | 173 | 3 |  | 88 | 39-41 | E | N | 88 |  | 11.22.15.aa2.4 |  | A |  |  |  | Change "Each frame shall be transmitted via the No-Ack/No-Retry retransmission policy before is transmitted" to "Each frame shall be transmitted via the No-Ack/No-Retry retransmission policy before it is transmitted" | As explained in comment. | AGREE (LB173: 2011-03-14 03:55:59Z) See CID #2214 | LB173 | Editor | [5 empty] | 2011-03-14 03:56 | LB173
2052 | Camps Mur, Daniel | 173 | 3 |  | 50 | 1 | T | N | 50.01 | 1 | 8.4.2.aa93 |  | P |  |  |  | In order to implement efficient sharing policies when overloading occurs, an AP would benefit from knowing which is the sharing policy that its overlapping APs are using. Therefore, the Qload Report frame should include an Information Element identifying | The same comment was rejected in LB170 and some concerns were given. In order to address these concerns the commenter proposes the following: - Introduce an “informative-only” IE in the QLoad Report frame and in the Beacon. This IE would contain a “SharingPolicyID” which can be a string value, set by the management plane, used to identify a certain Sharing Policy (like the BSSID is used to identify a BSS). - There should be no negotiation of policies. Upon receiving such SharingPolicyID an 11aa AP may simply ignore it if it does not recognize it, or act upon it in a way not specified by 802.11aa, if it recognizes it. The idea of such an IE would be that 802.11aa puts in a placeholder for other organizations (e.g. WFA or a Service Provider) to advertise proprietary sharing policies if they want to (802.11aa would not be mandating any policy). An example use of the proposed scheme is the following: A Service Provider deploys a set of 11aa APs that “understand” a common policy defined by the Service Provider (e.g. Policy-A). Then, when these APs have to select a channel where to operate, if they have to overlap with someone they would rather do it with another AP that also understands Policy-A (i.e. from the same Service Provider). | AGREE IN PRINCIPLE (LB173: 2011-03-17 04:31:16Z) - Add an octet field to Figure 8-aa15 called Sharing Policy. In the description insert "The Sharing Policy field contains the currently active sharing policy. The values for the Sharing Policy field are described in Table 8-aa<tbd>. Table 8-aa<tbd> 0 not specified, 1 static, 2 dynamic, 3-220 Reserved, 221 Vendor Specific, 222-255 Reserved. In Table 8-51 on the QLoadReport row change the extensible cell from Y to Subelements. In 10.aa24.1.2 after the first paragraph, insert the following: The Sharing Policy field is used to indicate the currently active policy for sharing the medium with overlapping Aps. Setting the Sharing Policy to static indicates that the share of the total available medium time of an AP does not change when the value of the Allocated Traffic Shared field changes. Setting the Sharing Policy to dynamic indicates that the share of the total available medium time of an AP might change when the value of the Allocated Traffic Shared field changes. If the Sharing Policy is set to Vendor Specific, then the QLoadReport element shall contain the Vendor Specific subelement. If the value of the Overlap field changes, the share of the total available medium time of an AP might change for both static and dynamic sharing policies. | LB173 | OBSS | [5 empty] | 2011-03-17 04:31 | LB173
2053 | Chaplin, Clint | 173 | 3 |  | 2 | 24 | T | Y | 2.24 | 24 |  |  | P |  |  |  | "less than" is ambiguous in this context. More frequent, or less frequent? | Remove the ambiguity. | AGREE IN PRINCIPLE (LB173: 2011-03-10 11:43:40Z) See 11/0300 | LB173 | GCR | [5 empty] | 2011-03-10 11:44 | LB173
2054 | Chaplin, Clint | 173 | 3 |  | 17 | 20 | E | Y | 17.2 | 20 |  |  | A |  |  |  | "Intra-access Category Priority elements" needs to be underlined, because it is what is being added. | Underline | AGREE (LB173: 2011-03-14 03:56:13Z) | LB173 | Editor | [5 empty] | 2011-03-14 03:56 | LB173
2055 | Chaplin, Clint | 173 | 3 |  | 17 | 6 | T | Y | 17.06 | 6 |  |  | A |  |  |  | Editor instruction points to incorrect sub-clause | Point to correct sub-clause | AGREE (LB173: 2011-03-17 04:04:01Z) | LB173 | Editor | [5 empty] | 2011-03-17 04:04 | LB173
2056 | Chaplin, Clint | 173 | 3 |  | 17 | 12 | T | Y | 17.12 | 12 |  |  | D |  |  |  | Editor instruction points to incorrect sub-clause | Point to correct sub-clause | DISAGREE (LB173: 2011-03-03 05:20:48Z) The table describing parameters in Cl. 10.3.76.1.2 is the one to which the additional row is being added. It is the correct reference in the editor instruction. | LB173 | SCS | [5 empty] | 2011-03-03 05:28 | LB173
2057 | Chaplin, Clint | 173 | 3 |  | 17 | 17 | T | Y | 17.17 | 17 |  |  | A |  |  |  | Editor instruction points to incorrect sub-clause | Point to correct sub-clause | AGREE (LB173: 2011-03-17 04:04:13Z) | LB173 | Editor | [5 empty] | 2011-03-17 04:04 | LB173
2058 | Chaplin, Clint | 173 | 3 |  | 17 | 23 | T | Y | 17.23 | 23 |  |  | D |  |  |  | Editor instruction points to incorrect sub-clause | Point to correct sub-clause | DISAGREE (LB173: 2011-03-03 05:26:44Z) The table describing parameters in Cl. 10.3.76.2.2 is the one to which the additional row is being added. It is the correct reference in the editor instruction. | LB173 | Editor | [5 empty] | 2011-03-03 05:29 | LB173
2059 | Chaplin, Clint | 173 | 3 |  |  |  | E | Y |  |  |  |  | D |  |  |  | Draft needs to be put into clause numerical order | Put draft into clause numerical order | DISAGREE (LB173: 2011-03-14 03:56:47Z) Disagree. It's because the clause numbers that are out of sequence are from 11s, 11u or 11v. This gets fixed when they become part of REVmb | LB173 | Editor | [5 empty] | 2011-03-14 03:57 | LB173
2060 | Chaplin, Clint | 173 | 3 |  | 45 |  | T | Y | 45 |  |  |  | A |  |  |  | Figure 8-aa3: the last two sub-fields are marked as 2 octets…and 8 bits total. | Either 1 octet, or a greater number of bits ading up to 2 octets. | AGREE (LB173: 2011-03-17 04:05:56Z) | LB173 | Editor | [5 empty] | 2011-03-17 04:06 | LB173
2061 | Chaplin, Clint | 173 | 3 |  | 48 | 17 | E | Y | 48.17 | 17 |  |  | A |  |  |  | "primary of alternate" | "primary or alternate" | AGREE (LB173: 2011-03-14 03:57:22Z) | LB173 | Editor | [5 empty] | 2011-03-14 03:57 | LB173
2062 | Chaplin, Clint | 173 | 3 |  | 54 | 13 | E | Y | 54.13 | 13 |  |  | A |  |  |  | "element.The" | "element. The" | AGREE (LB173: 2011-03-14 03:57:25Z) | LB173 | Editor | [5 empty] | 2011-03-14 03:57 | LB173
2063 | Chaplin, Clint | 173 | 3 |  | 73 | 36 | E | Y | 73.36 | 36 |  |  | A |  |  |  | "STAmay" | "STA may" | AGREE (LB173: 2011-03-14 03:57:34Z) See CID #2019 | LB173 | Editor | [5 empty] | 2011-03-14 03:58 | LB173
2064 | Chaplin, Clint | 173 | 3 |  | 73 | 38 | E | Y | 73.38 | 38 |  |  | A |  |  |  | "STAchooses" | "STA chooses" | AGREE (LB173: 2011-03-14 03:57:49Z) See CID #2019 | LB173 | Editor | [5 empty] | 2011-03-14 03:58 | LB173
2065 | Chaplin, Clint | 173 | 3 |  | 83 | 11 | T | Y | 83.11 | 11 |  |  | A |  |  |  | "ADDTS Reserve frame" | "ADDTS Reserve action frame" | AGREE (LB173: 2011-03-17 04:06:14Z) | LB173 | Editor | [5 empty] | 2011-03-17 04:06 | LB173
2066 | Chaplin, Clint | 173 | 3 |  | 86 | 12 | E | Y | 86.12 | 12 |  |  | A |  |  |  | "receivingis" | "receiving is" | AGREE (LB173: 2011-03-14 05:23:47Z) See CID #2109 | LB173 | Editor | [5 empty] | 2011-03-14 05:24 | LB173
2067 | Chaplin, Clint | 173 | 3 |  | 86 | 18 | E | Y | 86.18 | 18 |  |  | A |  |  |  | "dot11MeshGCRActivatedis" | "dot11MeshGCRActivated is" | AGREE (LB173: 2011-03-14 05:24:08Z) See CID #2109 | LB173 | Editor | [5 empty] | 2011-03-14 05:24 | LB173
2068 | Chaplin, Clint | 173 | 3 |  | 86 | 34 | E | Y | 86.34 | 34 |  |  | A |  |  |  | "truedetects" | "true detects" | AGREE (LB173: 2011-03-14 05:24:27Z) See CID #2024 | LB173 | Editor | [5 empty] | 2011-03-14 05:25 | LB173
2069 | Chaplin, Clint | 173 | 3 |  | 88 | 11 | E | Y | 88.11 | 11 |  |  | A |  |  |  | "STAshall" | "STA shall" | AGREE (LB173: 2011-03-14 05:24:42Z) See CID #2026 | LB173 | Editor | [5 empty] | 2011-03-14 05:25 | LB173
2070 | Chaplin, Clint | 173 | 3 |  | 97 | 50 | E | Y | 97.5 | 50 |  |  | A |  |  |  | "The TS schedule conflicts with an existing schedule; an alternative(#1151) schedule is provided" For some reason, the (#1151) got inserted. It doesn't appear in the text that is linked to, but it does show up in seven places.. | Be sure the (#1151) doesn't appear in the seven places. | AGREE (LB173: 2011-03-14 05:25:04Z) Agree. It's hidden text that Word did not auto-update. Editor will delete CID tags in next balloted draft. | LB173 | Editor | [5 empty] | 2011-03-14 05:25 | LB173
2071 | Chaplin, Clint | 173 | 3 |  | 116 | 11 | E | Y | 116.11 | 11 |  |  | A |  |  |  | "The 'neighbor capture' effect can occur when a BSS that is in the middle of two other BSSs that are hidden from each other" | "The 'neighbor capture' effect can occur when a BSS is in the middle of two other BSSs that are hidden from each other" | AGREE (LB173: 2011-03-14 05:25:22Z) | LB173 | Editor | [5 empty] | 2011-03-14 05:25 | LB173
2072 | Chaplin, Clint | 173 | 3 |  | 116 | 11 | T | Y | 116.11 | 11 |  |  | P |  |  |  | This sentence and the following sentence say almost exactly the same thing. | Get rid of the redundancy | AGREE IN PRINCIPLE (LB173: 2011-03-17 04:08:27Z) The 'neighbor capture' effect can occur when a BSS is in the middle of two other BSSs that are hidden from each other and suffers a disproportionate degradation in throughput relative to the total traffic in all three BSSs. See CID #2309. No text changes required. | LB173 | Editor | [5 empty] | 2011-03-17 04:09 | LB173
2073 | Chaplin, Clint | 173 | 3 |  | 116 | 37 | E | Y | 116.37 | 37 |  |  | A |  |  |  | "EDCAAccess Factor" | "EDCA Access Factor" | AGREE (LB173: 2011-03-14 05:25:57Z) | LB173 | Editor | [5 empty] | 2011-03-14 05:26 | LB173
2074 | Chaplin, Clint | 173 | 3 |  | 118 | 20 | T | Y | 118.2 | 20 |  |  | A |  |  |  | Formula got mangled; both old version and new version show up. | Show only new version of formula | AGREE (LB173: 2011-03-15 18:32:58Z) A bug in Word made the formula re-appear when the document was reloaded. Probably something to do with change tracking. | LB173 | OBSS | [5 empty] | 2011-03-15 18:33 | LB173
2075 | Chaplin, Clint | 173 | 3 |  | 119 | 3 | T | Y | 119.03 | 3 |  |  | A |  |  |  | Formula got mangled; both part of the old version and new version show up. | Show only new version of formula | AGREE (LB173: 2011-03-15 18:33:18Z) A bug in Word made the formula re-appear when the document was reloaded. Probably something to do with change tracking. | LB173 | OBSS | [5 empty] | 2011-03-15 18:33 | LB173
2076 | Chaplin, Clint | 173 | 3 |  | 119 | 20 | T | Y | 119.2 | 20 |  |  | A |  |  |  | Formula got mangled; both old version and new version show up. | Show only new version of formula | AGREE (LB173: 2011-03-15 18:33:44Z) A bug in Word made the formula re-appear when the document was reloaded. Probably something to do with change tracking. | LB173 | OBSS | [5 empty] | 2011-03-15 18:34 | LB173
2077 | Chaplin, Clint | 173 | 3 |  | 119 | 29 | T | Y | 119.29 | 29 |  |  | A |  |  |  | Formula got mangled; both old version and new version show up. | Show only new version of formula | AGREE (LB173: 2011-03-15 18:34:04Z) A bug in Word made the formula re-appear when the document was reloaded. Probably something to do with change tracking. | LB173 | OBSS | [5 empty] | 2011-03-15 18:34 | LB173
2078 | Chaplin, Clint | 173 | 3 |  | 124 | 22 | T | Y | 124.22 | 22 |  |  | A |  |  |  | Formula got mangled; both part of the old version and new version show up. | Show only new version of formula | AGREE (LB173: 2011-03-15 18:34:38Z) A bug in Word made the formula re-appear when the document was reloaded. Probably something to do with change tracking. | LB173 | OBSS | [5 empty] | 2011-03-15 18:35 | LB173
2079 | Goodall, David | 173 | 3 |  | 39 | 10 | E | Y | 39.1 | 10 | 8.3.2.1 |  | P |  |  |  | Concealed and non-concealed GCR frames should be defined in Section 3.1. | As per comment. | AGREE IN PRINCIPLE (LB173: 2011-03-10 12:22:15Z) See 11/0300 | LB173 | GCR |  |  | I | LB173: 2011-03-16 01:40:06Z | 3.02 | 2011-03-16 08:34 | LB173
2080 | Goodall, David | 173 | 3 |  | 39 | 15 | E | Y | 39.15 | 15 | 8.3.2.1 |  | A |  |  |  | Missing space between "STAs" and "use". | As per comment. | AGREE (LB173: 2011-03-14 05:26:43Z) | LB173 | Editor | [5 empty] | 2011-03-14 05:27 | LB173
2081 | Goodall, David | 173 | 3 |  | 67 | 13 | T | Y | 67.13 | 13 | 9.2.4.2 |  | P |  |  |  | How will high priority management frames be treated with respect to the alternate queues for video and voice? | Clarify whether high priority QoS management frames, or non-QoS management frames sent at the default AC_VO priority, will use the primary or alternate queues if alternate queues are available. | AGREE IN PRINCIPLE (LB173: 2011-03-15 23:39:25Z) If MFQ is not supported, AC_VO must be used. However if MFQ is implemented, and all associated STAs are SCS capable, the use of alternate video/voice queues should not be precluded. See 11/0288 | LB173 | SCS |  |  | I | LB173: 2011-03-16 01:28:05Z | 3.02 | 2011-03-16 08:34 | LB173
2082 | Goodall, David | 173 | 3 |  | 101 | 41 | E | Y | 101.41 | 41 | 11.aa8.1 |  | A |  |  |  | "AKM identifier" should be "AKM suite selector" | As per comment. | AGREE (LB173: 2011-03-16 06:18:58Z) | LB173 | OBSS | [5 empty] | 2011-03-16 06:19 | LB173
2083 | Goodall, David | 173 | 3 |  | 104 | 15 | E | Y | 104.15 | 15 | B.4.aa1 |  | P |  |  |  | RSNA AP PeerKey Support should be added to the PICs. | As per comment. | AGREE IN PRINCIPLE (LB173: 2011-03-16 06:20:40Z) Add the following row to B.4.aa1: AVT5.1 AP Peer Key 11.aa8 AVT5:O Yes, No, N/A Change AVT6.4 and AVT7.2 as shown below: AVT6.4 Protected Qload Report 8.5.11.aa12 (AVT5.1 and AVT6):O Yes, No, N/A AVT7.2 Protected HCCA TXOP Negotiation 8.5.11.aa9 8.5.11.aa10 (AVT5.1 and AVT7):O Yes, No, N/A Rename Cl. 11.aa8 to "AP PeerKey Support" | LB173 | OBSS | [5 empty] | 2011-03-16 06:31 | LB173
2084 | Hamilton, Mark | 173 | 3 |  | 3 | 17 | E | N | 3.17 | 17 | 3.1 |  | P |  |  |  | This use of the word "receive" is confusing. In the rest of the Standard, "receive" means to directly receive a frame. Here is can mean either directly receive, or obtain via other means. | Change "receive" to "receive or obtain". Same thing at p4.25, (mabe) p50.15, (maybe) p50.17, p50.31, p95.2, p97.20, p100.20, p100.28, p101.4, and (maybe) p116.47. On p50.26, delete "that can be received". | AGREE IN PRINCIPLE (LB173: 2011-03-14 14:38:15Z) Change "receive" to "receive or obtain" on p3.17. Same thing at p4.25, p50.15, p50.17, p50.31, p95.2. On p50.26, delete "that can be received". The proposed changes to p97, p100, p101 cannot be applied because HCCA TXOP negotiation and APPeerKey are not supported via 11k beacon measurement, they have to be directly exchanged. | LB173 | General |  | 97.20, 100.20, 100.28, 101.4 and 116.47? |  |  |  | 2011-03-14 14:38 | LB173
2085 | Hamilton, Mark | 173 | 3 |  | 95 | 8 | E | N | 95.08 | 8 | 10.aa24 |  | A |  |  |  | Grammar and terminology are wrong in the phrase "perform an off-channel Beacon requests" | Replace "perform an off-channel Beacon requests" with "perform an off-channel Beacon Request measurement" | AGREE (LB173: 2011-03-14 05:27:15Z) | LB173 | Editor | [5 empty] | 2011-03-14 05:27 | LB173
2086 | Hamilton, Mark | 173 | 3 |  | 91 | 41 | T | Y | 91.41 | 41 | 10.aa24.2 |  | P |  |  |  | The text calls for an AP to "send an HCCA TXOP Advertisement frame to each overlapping HCCA AP". If the overlapping AP cannot receive directly from this AP, how does it do this? | Explain how (if there is a way) an AP gets the HCCS TXOP Advertisement to an overlapping AP that can not receive directly from the source AP. | AGREE IN PRINCIPLE (LB173: 2011-03-16 06:31:03Z) In 10.aa24.2 change "Overlapping HCCA APs for which dot11RobustAVStreamingImplemented is true and dot11HCCATXOPNegotiationActivated is true coordinate their TXOP schedules using HCCA TXOP Advertisement frames" to "Overlapping HCCA APs that are able to directly exchange frames without the use of a third party STA, for which dot11RobustAVStreamingImplemented is true and dot11HCCATXOPNegotiationActivated is true, coordinate their TXOP schedules using HCCA TXOP Advertisement frames. In this clause an overlapping HCCA AP that is able to directly exchange frames without the use of a third party STA is referred to as a collaboration candidate." In the rest of the clause change "overlapping HCCA Aps" to "collaboration candidates" | LB173 | OBSS | [5 empty] | 2011-03-16 06:40 | LB173
2087 | Hamilton, Mark | 173 | 3 |  | 122 | 7 | T | Y | 122.07 | 7 | aa.3 |  | D |  |  |  | This procedure describes listening for and receiving Beacons from overlapping APs. Does this intentionally not include any method for obtaining Beacons from APs which overlap in that some STAs can hear both Aps, but where the APs can not direclty receive | Clarify if this procedure is intended to apply to non-directly receiving, overlapping APs, and if so, how the process works. | DISAGREE (LB173: 2011-03-16 06:10:05Z) The channel selection procedure is based on listening to beacons from other AP and not to listening to traffic from STAs, and determining if they are transmitting to an AP whose beacons cannot be heard directly. See document 09/931r1 that describes the 'stray STA' scenario. | LB173 | OBSS |  | This procedure describes listening for and receiving Beacons from overlapping APs. Does this intentionally not include any method for obtaining Beacons from APs which overlap in that some STAs can hear both Aps, but where the APs can not direclty receive each others' Beacons? |  |  |  | 2011-03-16 06:16 | LB173
2088 | Hamilton, Mark | 173 | 3 |  | 10 | 24 | T | Y | 10.24 | 24 | 6.3.26.aa12.2 |  | A |  |  |  | Status Code is meant to be used in frame formats. The corresponding parameter at the MLME-SAP is conventionally called ResultCode, and set to values like those listed in 6.3.26.aa10.2 (for example) | Change StatusCode to ResultCode and change Valid Range in the parameters description table to match common usage of ResultCode, as appropriate to this primitive. Similarly, in 6.3.26.aa14.2. | AGREE (LB173: 2011-03-12 17:07:57Z) Fixed 6.3.26.aa12 as recommended. Deleted 6.3.26.aa13 and 6.3.26.1114 as a result of resolving another comment. Editor to incorporate changes as described in 11/0324r0. | LB173 | Interworking | [5 empty] | 2011-03-12 17:50 | LB173
2089 | Hamilton, Mark | 173 | 3 |  | 9 | 6 | T | Y | 9.06 | 6 | 6.3.26.aa10 |  | A |  |  |  | The usage of MLME-ADDTSReserve and MLME-ADDTSComplete primitives is non-standard. Why not just use an MLME-ADDTSReseve 4-way primitive (.request, .indication, .response, .confirm)? | Delete MLME-ADDTSComplete primitives. Add MLME-ADDTSReserve.response (somewhat similar to existing MLME-ADDTSComplete.request). Modify MLME-ADDTSReserve.confirm that is similar to existing MLME-ADDTSComplete.indication. | AGREE (LB173: 2011-03-11 21:31:29Z) Editor to incorporate instructions in document 11/0324r0. | LB173 | Interworking | [5 empty] | 2011-03-12 17:50 | LB173
2090 | Hamilton, Mark | 173 | 3 |  | 23 | 7 | T | Y | 23.07 | 7 | 6.3.aa79.2 |  | P |  |  |  | The usage of MLME-QLOADREQUEST and MLME-MLME-QLOADREPORT primitives is non-standard. Why not just use an MLME-QLOADREQUEST 4-way primitive (.request, .indication, .response, .confirm)? | Delete MLME-QLOADREPORT primitives. Add MLME-QLOADREQUEST.response (somewhat similar to existing MLME-QLOADREPORT.request). Modify MLME-QLOADREQUEST.confirm that is similar to existing MLME-QLOADREPORT.indication. Same thing with TXOPADVERTISEMENT and TXOPRESPONSE. | AGREE IN PRINCIPLE (LB173: 2011-03-17 02:38:44Z) Editor to incorporate instructions described in document 11/360r0. | LB173 | OBSS |  |  | I | LB173: 2011-03-16 08:28:36Z | 3.02 | 2011-03-17 02:39 | LB173
2091 | Hamilton, Mark | 173 | 3 |  | 34 | 9 | T | Y | 34.09 | 9 | 6.3.aa83.2 |  | A |  |  |  | MLME-APPEERKEY.confirm is purely a local function, and not needed for correct interoperation or external behavior. MLME-APPEERKEY is a simple non-confirmed service | Delete MLME-APPEERKEY.confirm primtive subclauses. | AGREE (LB173: 2011-03-15 18:35:45Z) | LB173 | OBSS | [5 empty] | 2011-03-15 18:36 | LB173
2092 | Hart, Brian | 173 | 3 |  | 123 | 25 | T | Y | 123.25 | 25 | aa.4.1 |  | D |  |  |  | This feature refers to "QoS traffic load of that AP" (and together with later material) takes the perspective that non-QoS-marked traffic has no importance, yet we know many QoS flows are carried over non-QoS APs, non-QoS-clients, and/or are improperly ma | Improve proposal to provide genuine coexistence protection to non-QoS APs, non-QoS-clients, and non-QoS packets. E.g. if there are M 11aa APs and N non-11aa APs, report N/(M+N) medium time is taken by non-11aa Aps. Or impose equivalent TXOP limits to HCCA TXOPs | DISAGREE (LB173: 2011-03-15 18:36:28Z) DISAGREE. The MAV was added to satisfy this original comment and should be sufficient. If this comment was accepted, all it would do is put an 11aa AP at a disadvantage compared to if it was not an 11aa. So it may as well switch off its 11aa capability! From the suggested channel selection process, an Admission Control 11aa AP will try not to share with another non 11aa QAP. If it does then it has no advantage and cannot provide any form of guaranteed QoS. It is assumed that the comment probably refers specifically to the case of an HCCA 11aa AP sharing with one or more non 11aa EDCA Aps. At the moment there is no restriction at all on a non 11aa HCCA AP, but an 11aa HCCA AP will restrict its allocations to MAV. The comment appears to say that if one HCCA 11aa AP is sharing with 2 EDCA Aps, then the MAV must be 1/3. Or if 2 HCCA 11aa Aps are sharing with 2 EDCA Aps, then the two 11aa Aps can only share 1/2 the bandwidth between them without any knowledge of the QoS traffic of the EDCA Aps. If this is adopted then there is no incentive at all for any QAP to actually be 11aa compliant, it would be the equivalent of shooting itself in the foot. The opposite should be the target, encourage QAPs to be 11aa compliant so that OBSS can start to be mitigated. The commenter is encouraged to submit a comment to mb to have the problem of "best effort traffic with QoS requirements" being disadvantaged by .11QoS mechanisms (not 802.11aa extensions to .11 QoS mechanisms). | LB173 | OBSS |  | This feature refers to "QoS traffic load of that AP" (and together with later material) takes the perspective that non-QoS-marked traffic has no importance, yet we know many QoS flows are carried over non-QoS APs, non-QoS-clients, and/or are improperly marked as non-QoS (due to incomplete support in app, OS, etc). Further, non-QoS traffic is vitally important too, since in many respects this is the core use case of 802.11. For this reason the PAR imposes a "coexistence" requirement on 11aa. The latest draft says "It is suggested that in order to provide some protection to non-QoS traffic, each AP should select a value for MAV up to a maximum of 0.9 seconds per second." which is trivial change protection the above considerations and the practical impossibility of accurately measuring and administering a number so close to 100%. The previous response to this comment claimed that 11aa does not make this situation worse, which I cannot reconcile with the quoted comment above - if 11aa does not make anything worse, then that MAV restriction is not needed.. Further, the comment response said "Requiring 11aa STAs to defer to best effort traffic would be a big step backwards for QoS", which is missing the point - a) that flow which is carried over best effort may still have QoS requirements, and b) that flow, which may be carried over a non-11e or 11e AP with whatever EDCA parameters, should not be starved of medium time by 11aa Aps using long HCCA TXOPs (i.e. giving 11aa Aps a license to allocate up to 90% of the medium time regardless of te number of non-11aa Aps present, and allowing the 11aa Aps to actually grab this via short backoff and long HCCA TXOPs cannot meet the coexistence requirements of the PAR). |  |  |  | 2011-03-17 03:39 | LB173
2093 | Hart, Brian | 173 | 3 |  | 36 | 21 | T | Y | 36.21 | 21 | 8.2.4.6 |  | P |  |  |  | Meaning of DEI = 0 is not defined | Define | AGREE IN PRINCIPLE (LB173: 2011-03-15 23:39:44Z) DEI=0 means not drop eligible, or unknown eligibility (backward compatibility). See 11/0288 | LB173 | SCS |  |  | I | LB173: 2011-03-16 01:11:31Z | 3.02 | 2011-03-16 08:34 | LB173
2094 | Hart, Brian | 173 | 3 |  | 59 | 26 | T | N | 59.26 | 26 | 8.5.8.aa21 |  | D |  |  |  | When I send a schedule for a meeting, there is always one person with a problem. In the previous comment resolution, we agree that only one alternative is provided but disagree that this is adequate. The comment says "All the TXOPs are known" but they are | Reverse the change, and instead allow a range of alternatives to be included, and pick one that works for all | DISAGREE (LB173: 2011-03-15 13:19:21Z) The problem is how to balance the speed of convergence on an acceptable schedule and the compute work required by the AP to reply to TXOP Advertisements. For example to return 10 alternatives, the AP would need to calculate 10 non-conflicting schedules. In the vast majority of cases, there is no schedule conflict and the alternative schedules are only needed to cater for the corner case when two or more APs are accepting new TSPEC in the same beacon period. | LB173 | OBSS | [5 empty] | 2011-03-15 13:30 | LB173
2095 | Hart, Brian | 173 | 3 |  | 125 | 18 | T | Y | 125.18 | 18 | aa.5 |  | P |  |  |  | In the OBSS feature, one AP is given authority over another based on unclear metrics. The draft is improved in this respect but not yet adequate: e.g. some of these APs may be authenticated and authorized, and such control is appropriate, other APs may be | Provide mechanisms to allow authorized Aps to have authority but not unauthorized Aps. "It is suggested that implementations use additional heuristics, (e.g. a history of collaboration and traffic monitoring) to determine the authenticity of the information they receive from neighboring access points." only addresses the authenticity question, but this language should be extended to the authorization question too - if an AP determines that another AP has a history of bad behavior, should the first AP comply with requests by the second AP? Changes needed above P123L32 also. | AGREE IN PRINCIPLE (LB173: 2011-03-16 07:17:55Z) The resolution to CID #2099 changes P125L18-19 (D3.0) from "It is suggested that implementations use additional heuristics, (e.g. a history of collaboration and traffic monitoring) to determine the authenticity of the information they receive from neighboring access points." to "It is suggested that implementations use additional heuristics, (e.g. a history of collaboration, traffic monitoring, device configuration or a combination of such) to assess the accuracy of the information they receive from neighboring access points in order to determine an appropriate collaboration strategy." No additional text changes required. | LB173 | OBSS |  | In the OBSS feature, one AP is given authority over another based on unclear metrics. The draft is improved in this respect but not yet adequate: e.g. some of these APs may be authenticated and authorized, and such control is appropriate, other APs may be authenticated but not authorized, and such control is inappropriate. |  |  |  | 2011-03-16 07:19 | LB173
2096 | Hart, Brian | 173 | 3 |  | 1 | 71 | T | Y | 1.71 | 71 | 9.19.2.1 |  | P |  |  |  | Can we revisit the choice to delete the AC_VO queue: for many practical reasons (e.g. retrying MPDUs from a partially successful A-MPDU) is is desirable to have a queue between what is drawn in fig 9-17aa as AAC_VO¦¦AC_VO and LHS V. The previous comment r | Recommend leaving AC_VO as (short) TX queue above LHS V, with inputs given by (longer) AAC_VO and a renamed version of the AC_VO in the figure (Default AC_VO, DAC_VO?) . Ditto AAC_VI¦¦AC_VI | AGREE IN PRINCIPLE (LB173: 2011-03-17 04:02:24Z) Editor to incorporate instructions from document 11/426r1. | LB173 | SCS |  | "Can we revisit the choice to delete the AC_VO queue: for many practical reasons (e.g. retrying MPDUs from a partially successful A-MPDU) is is desirable to have a queue between what is drawn in fig 9-17aa as AAC_VO¦¦AC_VO and LHS V. The previous comment resolution assumed that a much more drastic change was proposed than intended. The proposed change is just to keep the physical AC_VO/VI queue as a short cache below AAC_VO and AC_VO for clarity (since in reality it will be there)." |  |  |  | 2011-03-17 04:03 | LB173
2097 | Hart, Brian | 173 | 3 |  | 78 | 8 | T | Y | 78.08 | 8 | 10.2.1.2 |  | P |  |  |  | This section and MRG-SP in general confuses power management mode with power state | Fix. Find a volunteer - e.g. the commenter - and get them to verify that each instance of "active" and "Awake" and "power state" and "power management mode" are used correctly. E.g. P78L7 "Active-PS" yet this is triggered when any client is in PS mode, so "Active" doesn't come into it. Hence "PS Delivery method" is a more precise name, with other options including "DTIM Group addressed" delivery method, etc. E.g. P93L16-19, "without regard to the power state ... Active mode" is inconsistent. Perhaps "without regard to the PM mode or power state ... active state". Likely many more such issues. | AGREE IN PRINCIPLE (LB173: 2011-03-17 04:41:31Z) 2.20: active from power save (Active-PS): A delivery method for group addressed frames whereby group addressed frames are transmitted when all associated non-access point (non-AP) stations (STAs) are in Active mode or after a DTIM beacon that causes the associated non-AP stations that are in power save (PS) mode to be awake. - Delete definition 78.5: If any STA in its BSS is in PS mode, the AP shall buffer all non-GCR-SP group addressed Bus and deliver them to all STAs immediately following the next Beacon frame containing a DTIM transmission. 78.6: Delete “ This is known as Active-PS Delivery method.” And also delete the definition from clause 3. 79.45: If a non-AP STA has a GCR agreement with an AP for a group address using the Active GCR-SP delivery method, there is no defined end of the scheduled SP and the non-AP STA shall enter the Awake state and shall remain awake in order to receive the buffered group addressed Bus until the AP changes the delivery method of the stream to other than Active GCR-SP, or the GCR agreement is canceled. Change “and the non-AP STA shall enter” to “and the non-AP STA in PS mode shall enter” 85.46 Change “As per 10.2.1 (labeled ―Active-PS‖) or FMS (see 11.2.1.4a) in an infrastructure BSS, ” to “FMS (see 11.2.1.4a) or transmit frames within a GCR stream after the DTIM Beacon if any STA in the GCR group is in PS mode or at any time if all STAs in the GCR group are in Active mode in an infrastructure BSS, ” 93.17: This is called Active GCR-SP, where all members of the group need to stay in Active mode to receive these group addressed frames. Change “Active mode” to “Awake state” | LB173 | GCR | [5 empty] | 2011-03-17 06:01 | LB173
2098 | Hart, Brian | 173 | 3 |  | 95 | 13 | T | Y | 95.13 | 13 | 10.aa24 |  | P |  |  |  | Protocol seems to assume purely fixed residential APs, yet with WiFi-Direct and soft APs, there are many mobile/personal APs that will cause great confusion to these algs. Ditto APs in cars, on buses, in trains, etc First comment resolution adds language | "Fixed and mobile" or "fixed and portable" or just "fixed"? If second or third options, add language to forbid use of protocol while mobile or on mobile/portable devices. And, if first or second option, address confusion from mobile/portable devices else show by simulation that the protocol is robust to mobile / portable devices (e.g. effect on wireless video flows at a train station when a train arrives, doors open, and 1000 WiFi headset flows suddenly start spreading out through the station) | AGREE IN PRINCIPLE (LB173: 2011-03-15 18:37:39Z) Change "NOTE 2These OBSS procedures are intended for fixed and mobile APs (see 4.2.4)" to "NOTE 2These OBSS procedures are intended for fixed and portable APs (see 4.2.4)" Adding language such as "These procedures shall not be used by an AP while it is in motion" will instantly lead to comments "how does it know its in motion? For example it might be a fixed AP in an RV" | LB173 | OBSS | [5 empty] | 2011-03-15 18:38 | LB173
2099 | Hart, Brian | 173 | 3 |  | 98 | 34 | T | Y | 98.34 | 34 | 10.aa24.3 |  | P |  |  |  | Protocol should allow for over-the-wire or centralized schedule exchanges. Draft is significantly improved in this regard, but minor improvements are still suggested. Basically, APs within a centralized island should not have "shalls" imposed on them from | As in comment | AGREE IN PRINCIPLE (LB173: 2011-03-15 18:38:07Z) On P97L13 change "Overlapping HCCA APs for which dot11RobustAVStreamingImplemented is true and 13 dot11HCCATXOPNegotiationActivated is true coordinate their TXOP schedules using HCCA TXOP 14 Advertisement frame" to "Overlapping HCCA APs for which dot11PublicHCCATXOPNegotiationActivated is true or dot11ProtectedHCCATXOPNegotiationActivated is true coordinate their TXOP schedules using HCCA TXOP Advertisement frame" Also, change P125L18-19 (D3.0) from "It is suggested that implementations use additional heuristics, (e.g. a history of collaboration and traffic monitoring) to determine the authenticity of the information they receive from neighboring access points." to "It is suggested that implementations use additional heuristics, (e.g. a history of collaboration, traffic monitoring, device configuration or a combination of such) to assess the accuracy of the information they receive from neighboring access points in order to determine an appropriate collaboration strategy." The commenter agrees that this addresses CID #2095 as well. | LB173 | OBSS |  | Protocol should allow for over-the-wire or centralized schedule exchanges. Draft is significantly improved in this regard, but minor improvements are still suggested. Basically, APs within a centralized island should not have "shalls" imposed on them from over-the-air messages from other APs in the same island, since the desired interference avoidance behavior would typically arise from out of scope exchanges over the DS. The "shalls" are needed for distributed-distributed, distributed-centralized and centralized1-centralized2 links. e.g. before "If the HCCA TXOP Advertisement frame (either protected or public) has not been discarded due to the procedures above, ..." add something like "If the HCCA TXOP Advertisement frame is received from an AP with MAC address in dot11ListOfSTAsInSameCentralizedDomain", the HCCA TXOP Advertisement frame may be discarded and other, out of scope procedures may be used instead. Not sure if this creates any knock-on effects in the math though, with terms missing? |  |  |  | 2011-03-16 07:18 | LB173
2100 | Hart, Brian | 173 | 3 |  | 121 | 7 | T | Y | 121.07 | 7 | aa.3 |  | P |  |  |  | Change "If there are sufficient channels for an AP to find a channel with no other APs within range, then an AP should select one of them." to "If there are sufficient channels for an AP to find a channel with no other APs within range, and in the absence | As in comment | AGREE IN PRINCIPLE (LB173: 2011-03-17 04:34:46Z) - Insert the following sentence to the start of the paragraph at P121L2 (D3.0) In addition to the channel selection described below, it is advised that other factors such as traffic from IBSSs, energy from non-802.11 systems and device constraints on the AP or STAs anticipated within the BSS be considered, and regulatory constraints need to be complied with. | LB173 | OBSS |  | Change "If there are sufficient channels for an AP to find a channel with no other APs within range, then an AP should select one of them." to "If there are sufficient channels for an AP to find a channel with no other APs within range, and in the absence of other issues (such as traffic from IBSSs, energy from non-802.11 systems, device constraints on the AP or STAs anticipated within the BSS, and regulatory constraints), then an AP should select one of the channels." Similar changes at P121L11, but also need to consider the MAC protection overhead that varies by the QoS AP PHY type |  |  |  | 2011-03-17 04:35 | LB173
2101 | Hart, Brian | 173 | 3 |  | 118 | 1 | T | Y | 118.01 | 1 | aa.2.1 |  | P |  |  |  | Since 0 is a legal value, use another value for unknown Note: the reicpient may always substitute 0 for "unknown" but unknown and 0 are completely different meanings and making them the same prevents recipients fom doing smart things, forever. The respons | E.g. reserve max value for "unknown". Define a new parameter for the formula - call it X. X = field if field < max value. If field = max value, X may be set to 0. Note: X may also be set via other means, such as from measurements. Et voila, the concern is worked around | AGREE IN PRINCIPLE (LB173: 2011-03-15 18:38:40Z) On P50L34 Change "The QLoad field includes Mean and Standard Deviation for QoS traffic load expressed in units of 32μs per second and the number of AC_VO and AC_VI streams making up the QoS traffic load" to "The Mean subfield indicates the mean medium time of the QoS traffic load report, and is expressed in units of 32μs per second. If the mean medium time is larger than 2097088us (65534 x 32) the Mean subfield is set to 0xFFFE. The Mean subfield is set to 0xFFFF to indicate that the mean medium time is unknown. The Standard Deviation subfield indicates the standard deviation from the mean medium time, and is expressed in units of 32us per second. If the standard deviation is larger than 8128us (254 x 32) the Standard Deviation subfield is set to 0x3FFE. The Standard Deviation subfield is set to 0x3FFF to indicate that the standard deviation from the mean is unknown. The AC_VO subfield indicates the number of voice streams in the QoS traffic load report. If the number of voice streams is larger than 14 the AC_VO subfield is set to 0xE. The AC_VO subfield is set to 0xF to indicate that the number of voice streams is unknown.The AC_VI subfield indicates the number of video streams in the QoS traffic load report. If the number of video streams is larger than 14 the AC_VI subfield is set to 0xE. The AC_VI subfield is set to 0xF to indicate that the number of video streams is unknown." | LB173 | OBSS | [5 empty] | 2011-03-17 05:40 | LB173
2102 | Hart, Brian | 173 | 3 |  | 2 | 28 | T | Y | 2.28 | 28 | 3.1 |  | P |  |  |  | "locally administered" is not necessary. E.g. if company X buys an OUI, they also get 16 million globally administered MAC multicast addresses. Thus most vendors are intensely rich in globally administered multicast group addresses | Allow locally or globally administered addresses, up to AP (and mesh?). Apply change to P2L28, P92L10, P109L10 | AGREE IN PRINCIPLE (LB173: 2011-03-10 11:44:00Z) Non-locally administered addresses can be used, but we need to prohibit the use of the IPv4 and IPv6 multicast addresses. See 11/0300 | LB173 | GCR |  |  | I | LB173: 2011-03-16 01:41:04Z | 3.02 | 2011-03-16 08:34 | LB173
2103 | Hart, Brian | 173 | 3 |  | 2 | 28 | T | N | 2.28 | 28 | 3.1 |  | P |  |  |  | "locally administered" might create potential for odd behavior that clients need to be aware of: if some host in the subnet (wired, pre-11aa wireless, different 11aa BSS) happens to use that locally administered MAC address, the multicast packets get dist | Check if this is a problem: e.g. causes invalid duplicate discarding. I believe that it is a problem, although obviously not with typical host behaviors. If no problem, add a simple note to explain that this is so and why. If a problem, provide mitigation text (e.g. a dynamic concealment address) or remove the option of locally administered addresses - given that vendors as intensely rich in multicast addresses | AGREE IN PRINCIPLE (LB173: 2011-03-10 11:44:24Z) Non-locally administered addresses need to be allowed, as not every user of GCR should be required to register an OUI. Add text to 11.22.15.aa2.5 and 5.1.1.5 so that that frames sent to the GCR concealment address are not sent to the DS. See 11/0300 | LB173 | GCR |  |  | I | LB173: 2011-03-16 01:45:29Z | 3.02 | 2011-03-16 08:34 | LB173
2104 | Hart, Brian | 173 | 3 |  | 3 | 16 | T | N | 3.16 | 16 | 3.1 |  | P |  |  |  | Definition should include "(AP)" since only "overlapping AP" is used in the amendment. Add an example to clarify: e.g. two APs on the same channel but different primaries are not overlapping APs. Since this will be typical for 11ac, consider the impact of | As in comment | AGREE IN PRINCIPLE (LB173: 2011-03-15 18:39:11Z) Change "overlapping access point: An Access Point (AP) that is on the same channel as another AP and is able to receive frames from this other AP, including Beacon frames." to "overlapping access point (AP): An AP that is using the same primary channel as another AP and is able to receive frames from this other AP, including Beacon frames." Examples do not belong in a definition. | LB173 | OBSS |  | Definition should include "(AP)" since only "overlapping AP" is used in the amendment. Add an example to clarify: e.g. two APs on the same channel but different primaries are not overlapping APs. Since this will be typical for 11ac, consider the impact of this - e.g. recommend regular scanning |  |  |  | 2011-03-15 18:39 | LB173
2105 | Hart, Brian | 173 | 3 |  | 5 | 37 | T | N | 5.37 | 37 | 5.1.1.5 |  | P |  |  |  | And especially P6L3. "or the frame is to be delivered via the GCR service" Now DMS uses A-MSDU wher ethe TA/RA is in the outer frame but SA/DA is in the MSDU. Then DMS would seem to need this kind of change too | GCR => GATS, 2x | AGREE IN PRINCIPLE (LB173: 2011-03-10 11:54:42Z)Can't use GATs because GCR unsolicited retry doesn't use QosAck. See 11/0300 | LB173 | GCR |  |  | I | LB173: 2011-03-16 01:46:51Z | 3.02 | 2011-03-16 08:34 | LB173
2106 | Hart, Brian | 173 | 3 |  | 6 | 10 | E | N | 6.1 | 10 | 5.1.1.5 |  | A |  |  |  | "a QoS AP or mesh STA" | "a QoS AP or a mesh STA" | AGREE (LB173: 2011-03-14 05:27:34Z) | LB173 | Editor | [5 empty] | 2011-03-14 05:28 | LB173
2107 | Hart, Brian | 173 | 3 |  | 6 | 10 | T | N | 6.1 | 10 | 5.1.1.5 |  | P |  |  |  | "a QoS AP" is overly general - it also has to be an 11aa STA | Tighten - e.g. refer to "AP with dot11RobustAVStreaming set to true" . And I believe that "QoS AP/STA" is used in many places when "AP/STA with dot11RobustAVStreaming is set to true" is the more precise term - I recommend search/replace for this usage. E.g. P39L14 | AGREE IN PRINCIPLE (LB173: 2011-03-15 04:01:28Z) Page/Line references in D3.01 P6L10 replace "QoS AP" with "AP where dot11RobustAVStreamingImplemented is set to true" P39L14-15 replace "QoS APs or mesh STAs" with "Aps where dot11RobustAVStreamingImplemented is set to true or mesh STAs where dot11MeshGCRImplemented is set to true" | LB173 | General | [5 empty] | 2011-03-15 09:22 | LB173
2108 | Hart, Brian | 173 | 3 |  | 36 | 9 | T | N | 36.09 | 9 | 8.2.4.4.2 |  | P |  |  |  | unicast | individually addressed. And I believe that DMS MSDUs are still groupcast; it is the A-MSDU that is individually addressed | AGREE IN PRINCIPLE (LB173: 2011-03-10 12:14:48Z) See 11/0300 | LB173 | GCR |  |  | I | LB173: 2011-03-16 02:08:07Z | 3.02 | 2011-03-16 08:34 | LB173
2109 | Hart, Brian | 173 | 3 |  | 39 | 15 | E | N | 39.15 | 15 | 8.3.2.1 |  | A |  |  |  | missing space: "STAsuse"; see also P73L36, P73L37, P37L38, P86L12, P86L18 | insert space | AGREE (LB173: 2011-03-14 05:27:42Z) | LB173 | Editor | [5 empty] | 2011-03-14 05:28 | LB173
2110 | Hart, Brian | 173 | 3 |  | 44 | 11 | T | N | 44.11 | 11 | 8.4.2.36 |  | A |  |  |  | GCR Response element | GCR Response subelement, 3x in this para and the next | AGREE (LB173: 2011-03-10 12:42:39Z) | LB173 | GCR |  |  | I | LB173: 2011-03-16 02:06:13Z | 3.02 | 2011-03-16 08:34 | LB173
2111 | Hart, Brian | 173 | 3 |  | 46 | 2 | E | N | 46.02 | 2 | 7.3.2.89 |  | D |  |  |  | update section number to 11mb. Also, search on 7.3.2 - many hits that should be updated | As in comment | DISAGREE (LB173: 2011-03-14 05:28:09Z) Disagree. It's because this is an 11v clause number. This gets fixed when 11v becomes part of REVmb | LB173 | Editor | [5 empty] | 2011-03-14 05:28 | LB173
2112 | Hart, Brian | 173 | 3 |  | 48 | 3 | E | N | 48.03 | 3 | 7.3.2.89 |  | A |  |  |  | Insert reference to 11.22.15aa2.5 for clarity | As in comment | AGREE (LB173: 2011-03-10 13:00:59Z) | LB173 | GCR |  |  | I | LB173: 2011-03-10 13:01:03Z | 3.01 | 2011-03-10 13:01 | LB173
2113 | Hart, Brian | 173 | 3 |  | 73 | 36 | T | N | 73.36 | 36 | 9.19.2.6.aa1 |  | P |  |  |  | Draft uses multiple variants of the same term when it would be clearer to find the most acceptable term and stick with it: "delivery method" is great, but there is also "delivery mode", "retransmission policy" etc. And I think "delivery method" is used fo | Harmonize terminology via search/replace | AGREE IN PRINCIPLE (LB173: 2011-03-10 17:24:10Z) Use the term "retransmission policy" when refering to GCR unsolicited retry or GCR Block Ack. Use the term "delivery method" when refering to GCR-SP. | LB173 | GCR |  | Comment is truncated by the tool. The comment in its entirety is: Draft uses multiple variants of the same term when it would be clearer to find the most acceptable term and stick with it: "delivery method" is great, but there is also "delivery mode", "retransmission policy" etc. And I think "delivery method" is used for GCR-SP which is not the case here | I | LB173: 2011-03-16 02:36:33Z | 3.02 | 2011-03-16 08:34 | LB173
2114 | Hart, Brian | 173 | 3 |  | 73 | 40 | T | N | 73.4 | 40 | 9.19.2.6.aa1 |  | P |  |  |  | Phrasing is infelicitous; e.g. "e.g. transmitting using … setting the Duration field" | Since this is to be a list of mechanisms, try "(such as HCCA CAP, MCCA, RTS/CTS, setting …)" | AGREE IN PRINCIPLE (LB173: 2011-03-10 17:31:56Z) This is just a list of examples, but it keeps being comment bait in each ballot. Remove everything apart from the reference to HT protection (9.22). See 11/0300 | LB173 | GCR |  |  | I | LB173: 2011-03-16 02:39:21Z | 3.02 | 2011-03-16 08:34 | LB173
2115 | Hart, Brian | 173 | 3 |  | 73 | 48 | T | N | 73.48 | 48 | 9.19.2.6.aa1 |  | P |  |  |  | "SIFS or RIFS (subject to TXOP limits)" and of course RIFS is subject to other limits, but by highlighting one constraint but not the other, this is a bit misleading | Reove the parenthetical constraint or insert a reference to constraints on RIFS | AGREE IN PRINCIPLE (LB173: 2011-03-10 17:33:52Z) See CID2114 for removal of RIFS. Also see 11/0300 | LB173 | GCR | [5 empty] | 2011-03-10 17:34 | LB173
2116 | Hart, Brian | 173 | 3 |  | 74 | 2 | T | N | 74.02 | 2 | 9.19.2.6.aa1 |  | P |  |  |  | Given seq# of four packets are 1,2,3,4, as written this seems to hint I can send TXOP1(1,2,3,4),TXOP2(1,2,3,4). But the rules are more complicated than that, as per P92L24-31 | Insert reference and indicate the existence of additional rules | AGREE IN PRINCIPLE (LB173: 2011-03-10 17:59:56Z) See 11/0300 | LB173 | GCR |  |  | I | LB173: 2011-03-16 02:37:25Z | 3.02 | 2011-03-16 08:34 | LB173
2117 | Hart, Brian | 173 | 3 |  | 76 | 23 | T | Y | 76.23 | 23 | 9.20.aa10.3 |  | P |  |  |  | "should not send a BAR to a STA … that matches the SA in any of the MSDUs or A-MSDUs" | a) these should all be A-MSDUs; b) this seems to be describing the mixed-A-MSDU case, where the A-MSDU contains concealed frames for multiple group addresses, one of which is originated by that STA. Now that STA won't Ack the stream it sourced, but it can and may want to be checked on the success of the other streams it is interested in. So "any" is overly constraining here - it forces the AP to conceal these streams in their own A-MSDUs. But even when the AP sends a BAR, much the same thing happens. I suggest that the better solution is for the AP to recognize that there will be bitmap holes from source STAs, and just deal with it | AGREE IN PRINCIPLE (LB173: 2011-03-11 07:28:52Z) Change it to a NOTE. See 11/0300 | LB173 | GCR |  |  | I | LB173: 2011-03-16 02:47:21Z | 3.02 | 2011-03-16 08:34 | LB173
2118 | Hart, Brian | 173 | 3 |  | 77 | 4 | T | Y | 77.04 | 4 | 9.20.aa10.3 |  | P |  |  |  | if the BAR frame is lost, the reTX of the BAR will not be updated | update BAR => BAR, which may be updated with a new BA SSC field, | AGREE IN PRINCIPLE (LB173: 2011-03-11 07:39:57Z) The cited text is about the case where some A-MSDUs have reached their lifetime limit since the first BAR. See 11/0300 for reworded sentence. | LB173 | GCR |  |  | I | LB173: 2011-03-16 02:49:09Z | 3.02 | 2011-03-16 08:34 | LB173
2119 | Hart, Brian | 173 | 3 |  | 77 | 8 | E | N | 77.08 | 8 | 9.20.aa10.3 |  | A |  |  |  | if any, <double space> A-MSDUs | if any, A-MSDUs | AGREE (LB173: 2011-03-14 13:48:10Z) | LB173 | Editor | [5 empty] | 2011-03-14 13:48 | LB173
2120 | Hart, Brian | 173 | 3 |  | 79 | 28 | E | Y | 79.28 | 28 | 10.2.1.5 |  | P |  |  |  | "non-GCR service" looks like it should be underlined (and nearby text too?) | As in comment | AGREE IN PRINCIPLE (LB173: 2011-03-14 13:48:26Z) It is "non-GCR" that should be underlined. | LB173 | Editor | [5 empty] | 2011-03-14 13:49 | LB173
2121 | Hart, Brian | 173 | 3 |  | 85 | 4 | T | Y | 85.04 | 4 | 11.22.15.aa2.1 |  | P |  |  |  | dot11GCRImplemented set to true, yet GCR is a mandatory component of 11aa. Hence there is no need for dot11GCRImplemented /dot11GCRActiviated | Replace by dot11RobustAVstreamingImplemented/Activated set to true. And then this sentence should be the other way around - a STA that has dot11RobustAVstreamingImplemented/Activated set to true implements the procedures in 11.22.15.aa2.2, … Remove redundant MIB variables from Annex C | AGREE IN PRINCIPLE (LB173: 2011-03-15 08:26:05Z) - DISAGREE (LB173: 2011-03-15 08:25:32Z) Disagree with removing GCRActivated. Agree to replace dot11GCRImplemented with dot11RobustAVStreamingImplemented. Remove dot11GCRImplemented from Annex-C. | LB173 | GCR |  | Disagree with removing GCRActivated. Just because a feature is mandatory, it should still be possible to turn it on and off. Discuss with TGaa if we want GCR mandatory. If yes, then remove dot11GCRImplemented. |  |  |  | 2011-03-15 08:28 | LB173
2122 | Hart, Brian | 173 | 3 |  | 85 | 17 | T | Y | 85.17 | 17 | 11.22.15.aa2.1 |  | P |  |  |  | "GCR applies to a single group address whereas DMS is defined by TCLAS" yet both statements apply to GCR so this is not a good distinguishing characteristic | e.g. "DMS is defined by TCLAS element(s) and is not restricted to a single Ethernet classifier" | AGREE IN PRINCIPLE (LB173: 2011-03-11 09:23:45Z) See 11/0300 | LB173 | GCR |  |  | I | LB173: 2011-03-16 03:05:13Z | 3.02 | 2011-03-16 08:34 | LB173
2123 | Hart, Brian | 173 | 3 |  | 85 | 25 | T | Y | 85.25 | 25 | 11.22.15.aa2.1 |  | P |  |  |  | "Set-up and teardown" | and updating | AGREE IN PRINCIPLE (LB173: 2011-03-11 09:30:42Z) Announcing & modification. See 11/0300 | LB173 | GCR |  |  | I | LB173: 2011-03-16 03:06:01Z | 3.02 | 2011-03-16 08:34 | LB173
2124 | Hart, Brian | 173 | 3 |  | 85 | 37 | E | N | 85.37 | 37 | 11.22.15.aa2.1 |  | A |  |  |  | providing GCR service | providing the GCR service | AGREE (LB173: 2011-03-14 13:49:10Z) | LB173 | Editor | [5 empty] | 2011-03-14 13:49 | LB173
2125 | Hart, Brian | 173 | 3 |  | 86 | 11 | E | N | 86.11 | 11 | 11.22.15.aa2.2 |  | P |  |  |  | Phrasing is infelicitous; "to which" | that its assoc STAs are members of, 2x in para | AGREE IN PRINCIPLE (LB173: 2011-03-14 13:49:37Z) Change "to which" to "that". See CID2167. No text change required | LB173 | Editor | [5 empty] | 2011-03-14 13:50 | LB173
2126 | Hart, Brian | 173 | 3 |  | 86 | 31 | T | N | 86.31 | 31 | 11.22.15.aa2.1 | 2023 | P |  |  |  | If not a mesh BSS, is the frame sent broadcast or something else? | Clarify | AGREE IN PRINCIPLE (LB173: 2011-03-11 10:57:31Z) See CID2023 | LB173 | GCR | [5 empty] | 2011-03-11 10:58 | LB173
2127 | Hart, Brian | 173 | 3 |  | 87 | 1 | T | Y | 87.01 | 1 | 11.22.15.aa2.3 |  | P |  |  |  | "DMS descrptor may contain other TCLAS elements… TCLAS processing". I agree that supporting fine grained flow descriptors is desirable but it invokes challenging problems. The simplest is to disallow GCR (and associated DMS behaviors) from constructing no | As in comment | AGREE IN PRINCIPLE (LB173: 2011-03-17 04:33:48Z) -See 11/0300r2. Editor to incorporate corresponding changes. | LB173 | GCR |  | "DMS descrptor may contain other TCLAS elements… TCLAS processing". I agree that supporting fine grained flow descriptors is desirable but it invokes challenging problems. The simplest is to disallow GCR (and associated DMS behaviors) from constructing non-Ethernet classifiers. But richer classifiers is explicitly allowed here. Not sure how this is expected to work. If the group is doing GCR-BA and changes to DMS, is the tigher classification supposed to apply? And when changing back, the looser classification applies? Techncially OK so far, but procedural language is needed for this). But then what if a client makes this richer DMS/GCR request and another client makes a simple DMS/GCR request - what does the AP do? The AP wants to support both clients, but has to send a single policy in a groupcast advert packet etc. Maybe the AP changes the policy on the first client? How? Or rejects the second client but then sends it an unsolicited advert about the first client's DMS/GCR request? OK, but what if the second client can't support this complexity? Needs thought-out procedural language for all these cases. Or just delete it, in the interests of simplicity. |  |  |  | 2011-03-17 04:35 | LB173
2128 | Hart, Brian | 173 | 3 |  | 87 | 24 | E | N | 87.24 | 24 | 11.22.15.aa2.3 |  | A |  |  |  | "group address stream" | "group addressed stream" | AGREE (LB173: 2011-03-14 13:49:52Z) | LB173 | Editor | [5 empty] | 2011-03-14 13:50 | LB173
2129 | Hart, Brian | 173 | 3 |  | 87 | 39 | E | N | 87.39 | 39 | 11.22.15.aa2.3 |  | A |  |  |  | If a the | If a | AGREE (LB173: 2011-03-14 13:50:00Z) | LB173 | Editor | [5 empty] | 2011-03-14 13:50 | LB173
2130 | Hart, Brian | 173 | 3 |  | 87 | 44 | E | N | 87.44 | 44 | 11.22.15.aa2.3 |  | A |  |  |  | Antecedent of "it" is ambiguous and could be GCR Response" | it => the non-AP STA | AGREE (LB173: 2011-03-14 13:50:07Z) | LB173 | Editor | [5 empty] | 2011-03-14 13:50 | LB173
2131 | Hart, Brian | 173 | 3 |  | 88 | 6 | T | Y | 88.06 | 6 | 11.22.15.aa2.3 |  | P |  |  |  | "requested" | "requested and accepted" | AGREE IN PRINCIPLE (LB173: 2011-03-11 11:35:49Z) See 11/0300 | LB173 | GCR |  |  | I | LB173: 2011-03-16 03:15:20Z | 3.02 | 2011-03-16 08:34 | LB173
2132 | Hart, Brian | 173 | 3 |  | 88 | 33 | T | Y | 88.33 | 33 | 11.22.15.aa2.4 |  | P |  |  |  | GCR BA agreements don't expire as per P88L18. | Remove the exception here (ditto P88L37) and and add a time-out exception for GCR to 9.20.5. Note P88L37 refers incorrectly to 9.10.5 | AGREE IN PRINCIPLE (LB173: 2011-03-11 11:48:31Z) Timeout change made in 10.5.4 rather than 9.20.5. See 11/0300 | LB173 | GCR |  |  | I | LB173: 2011-03-16 02:58:45Z | 3.02 | 2011-03-16 08:34 | LB173
2133 | Hart, Brian | 173 | 3 |  | 89 | 29 | T | Y | 89.29 | 29 | 11.22.15.aa2.4 |  | P |  |  |  | "shall discard" - ow. The reason 11aa bought into the complexity of hole-ly bitmaps (e.g. P77L24) is to avoid exactly this inefficient behavior. This behavior makes sending groupcast flows at least twice almost certain: once for legacy and all over again | Needs a discussion - efficiency as per original 11aa agreement, or simplicity. If the latter, then need to define separate seq# counters for groupcast frames, remove the packet ordering language, remove the holey bitmap language. Right now the amendment actually has the worst of both worlds - inefficiency + complexity | AGREE IN PRINCIPLE (LB173: 2011-03-16 09:04:34Z) - Baseline specification does not address duplicate detection for Group Addressed frames. Adding separate sequence counters one for each GCR stream will improve what is currently in the draft. Based on straw poll result (7 in favor of using a global sequence counter and allowing the GCR receivers to receive legacy groupcast frames), Delete P89L28-33 (Draft 3.0). | LB173 | GCR | [5 empty] | 2011-03-16 09:16 | LB173
2134 | Hart, Brian | 173 | 3 |  | 90 | 17 | T | Y | 90.17 | 17 | 11.22.15.aa2.4 |  | P |  |  |  | Recovery procedure for first non-header row in table lacks normative language, unlike other rows | Harmonize | AGREE IN PRINCIPLE (LB173: 2011-03-11 13:12:00Z)See 11/0300 | LB173 | GCR |  |  | I | LB173: 2011-03-16 03:40:40Z | 3.02 | 2011-03-16 08:34 | LB173
2135 | Hart, Brian | 173 | 3 |  | 92 | 18 | T | N | 92.18 | 18 | 11.22.15.aa2.6 |  | A |  |  |  | "use lifetime" | "use different lifetime" | AGREE (LB173: 2011-03-11 13:26:58Z) | LB173 | GCR |  |  | I | LB173: 2011-03-16 05:05:48Z | 3.02 | 2011-03-16 08:34 | LB173
2136 | Hart, Brian | 173 | 3 |  | 92 | 26 | E | N | 92.26 | 26 | 11.22.15.aa2.6 |  | A |  |  |  | Not sure "G" adds any value … use "a … the". Ditto next para | As in comment | AGREE (LB173: 2011-03-14 13:50:14Z) | LB173 | Editor | [5 empty] | 2011-03-14 13:50 | LB173
2137 | Hart, Brian | 173 | 3 |  | 92 | 30 | T | Y | 92.3 | 30 | 11.22.15.aa2.6 |  | D |  |  |  | "precedes" on a modulo counter | Need to define "precedes" in a modulo sense | DISAGREE (LB173: 2011-03-11 13:27:06Z) This is exactly the same language as used in REVmb. | LB173 | GCR | [5 empty] | 2011-03-11 13:27 | LB173
2138 | Hart, Brian | 173 | 3 |  | 92 | 37 | E | N | 92.37 | 37 | 11.22.15.aa2.6 |  | A |  |  |  | GCR buffer size | The GCR buffer size | AGREE (LB173: 2011-03-14 13:50:24Z) | LB173 | Editor | [5 empty] | 2011-03-14 13:50 | LB173
2139 | Hart, Brian | 173 | 3 |  | 93 | 11 | T | Y | 93.11 | 11 | 11.22.15.aa2.8 |  | P |  |  |  | "may use GCR-SP … when the non-AP STA … advanced GCR set to 1" | Can only do this when all clients in the group support GCR-SP, as per language elsewhere in the amendment | AGREE IN PRINCIPLE (LB173: 2011-03-11 13:36:04Z) See 11/0300 | LB173 | GCR |  |  | I | LB173: 2011-03-16 05:11:06Z | 3.02 | 2011-03-16 08:34 | LB173
2140 | Hart, Brian | 173 | 3 |  | 109 | 7 | T | Y | 109.07 | 7 | C |  | P |  |  |  | Control variable at the AP, set by clients to match value advertised by AP so then written by MLME | Indicate the distinction | AGREE IN PRINCIPLE (LB173: 2011-03-11 13:47:12Z) See 11/0300 | LB173 | GCR |  |  | I | LB173: 2011-03-16 05:25:19Z | 3.02 | 2011-03-16 08:34 | LB173
2141 | Hunter, David | 173 | 3 |  | 79 | 9 | E | Y | 79.09 | 9 | 10.2.1.5 |  | A |  |  |  | Unknown scope of "by setting". Is this a way of ending the unscheduled SP? Also duplication of "setting" and "set to 1". | How about: "By setting the EOSP field to 1 in the last frame sent during the SP, an unscheduled SP may be terminated before the maximum number of BUs in the SP has been reached." | AGREE (LB173: 2011-03-14 14:39:04Z) | LB173 | GCR | [5 empty] | 2011-03-14 14:39 | LB173
2142 | Hunter, David | 173 | 3 |  | 79 | 22 | E | Y | 79.22 | 22 | 10.2.1.5 |  | A |  |  |  | "Set up" is a normal verb that does not require a hyphen. | Either delete the hyphen or replace "set-up" with "configured". | AGREE (LB173: 2011-03-14 13:50:54Z) | LB173 | Editor | [5 empty] | 2011-03-14 13:51 | LB173
2143 | Hunter, David | 173 | 3 |  | 79 | 26 | E | Y | 79.26 | 26 | 10.2.1.5 |  | D |  |  |  | A very small step beyond scope: reverse "frames buffered". | Repalce "frames buffered" with "buffered frames". | DISAGREE (LB173: 2011-03-14 13:51:14Z) Disagree, this is baseline text | LB173 | Editor | [5 empty] | 2011-03-14 13:51 | LB173
2144 | Hunter, David | 173 | 3 |  | 79 | 41 | E | Y | 79.41 | 41 | 10.2.1.5 |  | A |  |  |  | Slight clarification. | Replace "time" with "the period" | AGREE (LB173: 2011-03-14 13:51:29Z) | LB173 | Editor | [5 empty] | 2011-03-14 13:52 | LB173
2145 | Hunter, David | 173 | 3 |  | 79 | 42 | E | Y | 79.42 | 42 | 10.2.1.5 |  | P |  |  |  | All of the clauses make this statement confusing. | Replace the paragraph on lines 41 through 44 with: "An AP may be required to transmit some types of buffered frames before a scheduled SP may start. These frames include non-GCR-SP group addressed frames and frames that are individually addressed to non-AP STAs in PS mode and that follow a DTIM Beacon that has at least one bit set to 1 in the Partial Virtual Bitmap field of its TIM." | AGREE IN PRINCIPLE (LB173: 2011-03-16 09:34:50Z) - Change "If a scheduled Service Period overlaps time during which the AP is required to transmit non-GCR-SP group addressed frames and frames individually addressed to non-AP STAs in PS mode that follow a DTIM beacon that has at least one bit set to one in the Partial Virtual Bitmap of its TIM, the scheduled SP is deferred until the AP has transmitted all such buffered frames." to "If a scheduled Service Period overlaps time during which the AP is required to transmit non-GCR-SP group addressed frames and frames individually addressed to non-AP STAs in PS mode that follow a DTIM beacon that has at least one bit set to one in the Partial Virtual Bitmap of its TIM, the scheduled SP shall be deferred until the AP has transmitted all such buffered frames." The proposed remedy changes the intended behavior. | LB173 | GCR | [5 empty] | 2011-03-16 09:35 | LB173
2146 | Hunter, David | 173 | 3 |  | 79 | 45 | E | Y | 79.45 | 45 | 10.2.1.5 |  | A |  |  |  | Clearer if this sentence is inverted. | Replace the first sentence with "When the active GCR-SP delivery method is used, the scheduled Service Interval field is 0. | AGREE (LB173: 2011-03-14 13:51:39Z) | LB173 | Editor | [5 empty] | 2011-03-14 13:52 | LB173
2147 | Hunter, David | 173 | 3 |  | 79 | 47 | E | Y | 79.47 | 47 | 10.2.1.5 |  | P |  |  |  | Full sentences joined by "and" require a comma. | Insert a comma after "SP" on line 47. | AGREE IN PRINCIPLE (LB173: 2011-03-14 13:51:52Z) Add the comma, and also delete the "and" betwwen "scheduled SP" and "the non-AP STA" | LB173 | Editor | [5 empty] | 2011-03-14 13:52 | LB173
2148 | Hunter, David | 173 | 3 |  | 79 | 48 | E | Y | 79.48 | 48 | 10.2.1.5 |  | A |  |  |  | Slight clarification. | Insert "a method" after "stream to". | AGREE (LB173: 2011-03-14 13:52:05Z) | LB173 | Editor | [5 empty] | 2011-03-14 13:52 | LB173
2149 | Hunter, David | 173 | 3 |  | 80 | 1 | E | Y | 80.01 | 1 | 10.2.1.5 |  | P |  |  |  | A very small step beyond scope: when used as an adjective, "service" needs to be singular. | Replace "services" with "service". | AGREE IN PRINCIPLE (LB173: 2011-03-14 13:52:18Z) The cited "services" is baseline text. Remove "non-GCR" from P80L1. | LB173 | Editor | [5 empty] | 2011-03-14 13:52 | LB173
2150 | Hunter, David | 173 | 3 |  | 82 | 12 | T | Y | 82.12 | 12 | 10.4.4 |  | P |  |  |  | The IEEE editors strongly discourage the use of "can" when the implication is not clearly possibility rather than permission. | In this case it appears that the statement should be normative: replace "can" with "may". | AGREE IN PRINCIPLE (LB173: 2011-03-12 17:32:19Z) Option-A: Delete P82L12. Option-B: Change P82L12 from "A TS setup can be initiated by a non-AP STA or an AP." to "A TS setup may be initiated by a non-AP STA or an AP." Option-C: Change P82L12 from "A TS setup can be initiated by a non-AP STA or an AP." to "A TS setup could be initiated by a non-AP STA or an AP." | LB173 | Interworking | [5 empty] | 2011-03-12 17:34 | LB173
2151 | Hunter, David | 173 | 3 |  | 82 | 22 | E | Y | 82.22 | 22 | 10.4.4.2 |  | P |  |  |  | There seems to be more than one situation in which an Ack would be expected in this sequence. | Replace "acknowledgement" with "acknowledgements" at the end of this line. | AGREE IN PRINCIPLE (LB173: 2011-03-14 13:52:40Z) Change to "does not show the acknowledgements | LB173 | Editor | [5 empty] | 2011-03-14 13:53 | LB173
2152 | Hunter, David | 173 | 3 |  | 83 | 3 | E | Y | 83.03 | 3 | 10.4.4.2 |  | A |  |  |  | "TS Setup" is not the name of a frame, field, etc., so does not require initial caps. | Replace "Setup" with "setup" here and whenever "TS Setup" occurs in the text. | AGREE (LB173: 2011-03-14 13:52:54Z) | LB173 | Editor | [5 empty] | 2011-03-14 13:53 | LB173
2153 | Hunter, David | 173 | 3 |  | 83 | 5 | E | Y | 83.05 | 5 | 10.4.4.2 |  | A |  |  |  | "The" doesn't reply when it is not clear which one. | Replace "the" in "the (Re)Association" with "its". | AGREE (LB173: 2011-03-14 13:53:04Z) | LB173 | Editor | [5 empty] | 2011-03-14 13:53 | LB173
2154 | Hunter, David | 173 | 3 |  | 83 | 21 | E | Y | 83.21 | 21 | 10.4.4.2 |  | P |  |  |  | Clearer if this sentence is inverted. | Replace "In all these frames exchanged…shall be included." with "The Higher Laryer Stream ID corresponding to the AP initiated TS setup procedure shall be included in all of these frames that are exchanged between the non-AP STA and the AP." | AGREE IN PRINCIPLE (LB173: 2011-03-14 13:53:24Z) Change to "The Higher Layer Stream ID shall be included in all frames corresponding to the AP initiated TS setup procedure that are exchanged between the non-AP STA and the AP" | LB173 | Editor | [5 empty] | 2011-03-14 13:54 | LB173
2155 | Hunter, David | 173 | 3 |  | 84 | 5 | E | Y | 84.05 | 5 | 10.4.4.2 |  | P |  |  |  | Indicator missing. | Add "the" between "invoke" and "MLME-ADDTSReserve.request". | AGREE IN PRINCIPLE (LB173: 2011-03-14 13:53:46Z) Change to "the MLME-ADDTSRESERVE.request primitive" | LB173 | Editor | [5 empty] | 2011-03-14 13:54 | LB173
2156 | Hunter, David | 173 | 3 |  | 84 | 15 | E | Y | 84.15 | 15 | 10.4.8 |  | D |  |  |  | Run-on sentence. | Replace "HEMM, the value" with "HEMM. The value" | DISAGREE (LB173: 2011-03-14 13:54:10Z) Everything up to "EDCA or HEMM" is the condition that must be true for the Alternate Queue field to be used. | LB173 | Editor | [5 empty] | 2011-03-14 13:54 | LB173
2157 | Hunter, David | 173 | 3 |  | 84 | 16 | E | Y | 84.16 | 16 | 10.4.8 |  | A |  |  |  | Extra space between words. | Delete the extra space(s) between "Queue" and "subfield". | AGREE (LB173: 2011-03-14 13:54:41Z) | LB173 | Editor | [5 empty] | 2011-03-14 13:55 | LB173
2158 | Hunter, David | 173 | 3 |  | 84 | 25 | E | Y | 84.25 | 25 | 11.22 | 2159 | A |  |  |  | "group addressed transmission service" is not the name of a frame, field or other defined object that takes iniitial caps. | Replace "Group Addressed Transmission Service" with "group addressed transmiission service". | AGREE (LB173: 2011-03-14 13:54:54Z) | LB173 | Editor | [5 empty] | 2011-03-14 13:55 | LB173
2159 | Hunter, David | 173 | 3 |  | 84 | 23 | E | Y | 84.23 | 23 | 11.22.15 |  | A |  |  |  | In 11mb headings do not include initial caps unless the terms is otherwise defined that way. | Replace "Addressed Transmission Service" with "addressed transmission service. Also replace "Group Addressed Transmission Service" with "group addressed transmission service" throughout the text. | AGREE (LB173: 2011-03-14 13:55:07Z) | LB173 | Editor | [5 empty] | 2011-03-14 13:55 | LB173
2160 | Hunter, David | 173 | 3 |  | 84 | 28 | E | Y | 84.28 | 28 | 11.22.15.1 |  | A |  |  |  | In 11mb headings do not include initial caps unless the terms is otherwise defined that way. | Replace "Procedures" with "procedures" | AGREE (LB173: 2011-03-14 13:55:14Z) | LB173 | Editor | [5 empty] | 2011-03-14 13:55 | LB173
2161 | Hunter, David | 173 | 3 |  | 84 | 31 | E | Y | 84.31 | 31 | 11.22.15.1 |  | P |  |  |  | "robust AV streaming" is not the name of a frame, field or other defined object that takes initial caps. | Replace "Robust AV Streaming" with "robust AV streaming" throughout the text. | AGREE IN PRINCIPLE (LB173: 2011-03-14 13:55:43Z) - Change from "Robust AV Streaming" to "robust AV streaming" unless it refers to the extended capabilities bit. | LB173 | Editor | [5 empty] | 2011-03-14 13:56 | LB173
2162 | Hunter, David | 173 | 3 |  | 84 | 36 | E | Y | 84.36 | 36 | 11.22.15.1 |  | D |  |  |  | "directed multicast" is not the name of a frame, field or other defined object that takes initial caps. | Replace "Directed Multicast" with "directed multicast" throughout the text. | DISAGREE (LB173: 2011-03-14 13:56:01Z) This is 11v baseline. Send this comment to REVmb | LB173 | Editor | [5 empty] | 2011-03-14 13:56 | LB173
2163 | Hunter, David | 173 | 3 |  | 85 | 19 | E | Y | 85.19 | 19 | 11.22.15.aa2.1 |  | A |  |  |  | Missing comma. | Insert a comma after "only". | AGREE (LB173: 2011-03-14 13:56:13Z) | LB173 | Editor | [5 empty] | 2011-03-14 13:56 | LB173
2164 | Hunter, David | 173 | 3 |  | 85 | 22 | E | Y | 85.22 | 22 | 11.22.15.aa2.1 |  | A |  |  |  | Clearer with "small numbers" rather than "llow numbers". | Replace "low" with "small". | AGREE (LB173: 2011-03-14 13:56:24Z) | LB173 | Editor | [5 empty] | 2011-03-14 13:56 | LB173
2165 | Hunter, David | 173 | 3 |  | 85 | 29 | E | Y | 85.29 | 29 | 11.22.15.aa2.1 |  | P |  |  |  | 11.22.15.1 is now labeled "DMS procedures" | Replace "labeled 'DMS'" with "DMS procedures". | AGREE IN PRINCIPLE (LB173: 2011-03-14 13:56:39Z) The "label" means how it is used in the rest of the text in this clause. Change "labeled" to "hereafter reffered to as" | LB173 | Editor | [5 empty] | 2011-03-14 13:57 | LB173
2166 | Hunter, David | 173 | 3 |  | 85 | 42 | E | Y | 85.42 | 42 | 11.22.15.aa2.1 |  | A |  |  |  | "failed to be received" is more complicated than "not been received" | Replace "failed to be" with "not been" | AGREE (LB173: 2011-03-14 13:56:53Z) | LB173 | Editor | [5 empty] | 2011-03-14 13:57 | LB173
2167 | Hunter, David | 173 | 3 |  | 86 | 11 | E | Y | 86.11 | 11 | 11.22.15.aa2.2 |  | A |  |  |  | "that" is needed when the clause is crititcal to the meaning of the sentence. | Replace "to which" with "that" in both lines 11 and 12. | AGREE (LB173: 2011-03-14 13:57:00Z) | LB173 | Editor | [5 empty] | 2011-03-14 13:57 | LB173
2168 | Hunter, David | 173 | 3 |  | 86 | 12 | E | Y | 86.12 | 12 | 11.22.15.aa2.2 |  | A |  |  |  | Missing space. | Replace "receivingis" with "receiving is" | AGREE (LB173: 2011-03-14 13:57:32Z) See CID #2109 | LB173 | Editor | [5 empty] | 2011-03-14 13:58 | LB173
2169 | Hunter, David | 173 | 3 |  | 86 | 18 | E | Y | 86.18 | 18 | 11.22.15.aa2.2 |  | A |  |  |  | Missing space. | Replace "dot11MeshGCRActivatedis" with "dot11MeshGCRActivated is" | AGREE (LB173: 2011-03-14 13:57:41Z) See CID #2109 | LB173 | Editor | [5 empty] | 2011-03-14 13:58 | LB173
2170 | Hunter, David | 173 | 3 |  | 86 | 30 | E | Y | 86.3 | 30 | 11.22.15.aa2.2 |  | A |  |  |  | Extra "a" | Delete the "a" at the end of this line. | AGREE (LB173: 2011-03-14 13:57:55Z) | LB173 | Editor | [5 empty] | 2011-03-14 13:58 | LB173
2171 | Hunter, David | 173 | 3 |  | 86 | 32 | E | Y | 86.32 | 32 | 11.22.15.aa2.3 |  | A |  |  |  | IEEE Style Manual does not used initial caps headers | Replace "Setup Procedures" with "setup procedures" | AGREE (LB173: 2011-03-14 13:57:59Z) | LB173 | Editor | [5 empty] | 2011-03-14 13:58 | LB173
2172 | Hunter, David | 173 | 3 |  | 86 | 33 | E | Y | 86.33 | 33 | 11.22.15.aa2.3 |  | P |  |  |  | This 7-line sentence may be the record. Break up the sentence into readible units. | Replace these 7 lines with: "A GCR eligible STA is one that is either an associated STA with Robust AV Streaming set to 1 in the Extended Capabilities element in the STA's most recent (Re)Association Request or a peer mesh STA with mesh Robust AV Streaming set to 1 in the Extended Capabilities element in the most recent mesh Beacon. If an AP for which dot11GCRActivated is true, or a mesh STA for which dot11MeshGCRActivated is true, detects that a GCR eligible STA is receiving one or more group addresses for which there is an active GCR service, then the AP or mesh STA may alert the associated STA or peer mesh STA. It can do this by sending an unsolicited, individually addressed, DMS Response frame that contains one DMS Status field with a GCR Response per group address. " Somewhat better, but certainly can be improved more. | AGREE IN PRINCIPLE (LB173: 2011-03-16 09:50:02Z) - Replace P88L33-39 (D3.0) "If an AP for which dot11GCRActivated is true or a mesh STA for which dot11MeshGCRActivated is true detects that an associated STA with Robust AV Streaming set to 1 in the Extended Capabilities element in the STA‘s most recent (Re)Association Request or a peer mesh STA with Mesh Robust AV Streaming set to 1 in the Extended Capabilities element in the most recent mesh beacon is receiving one or more group addresses for which there is an active GCR service and it does not have a GCR agreement for the group(s), then the AP or mesh STA may alert the associated STA or peer mesh STA by sending an unsolicited individually addressed DMS Response frame that contains one DMS Status field with a GCR Response subelement per group address." with "A GCR eligible STA is one that is either an associated STA with Robust AV Streaming set to 1 in the Extended Capabilities element in the STA's most recently transmitted (Re)Association Request or a peer mesh STA with mesh Robust AV Streaming set to 1 in the Extended Capabilities element in its most recently transmitted mesh Beacon. If an AP for which dot11GCRActivated is true, or a mesh STA for which dot11MeshGCRActivated is true, detects that a GCR eligible STA is receiving one or more group addresses for which there is an active GCR service, then the AP or mesh STA may alert the associated STA or peer mesh STA. The AP or mesh STA can do this by sending an unsolicited, individually addressed, DMS Response frame that contains one DMS Status field with a GCR Response per group address." | LB173 | GCR | [5 empty] | 2011-03-16 09:56 | LB173
2173 | Hunter, David | 173 | 3 |  | 86 | 34 | E | Y | 86.34 | 34 | 11.22.15.aa2.3 |  | A |  |  |  | Missing space. | Replace "truedetects" with "true detects". | AGREE (LB173: 2011-03-14 13:58:35Z) See CID #2024 | LB173 | Editor | [5 empty] | 2011-03-14 13:59 | LB173
2174 | Hunter, David | 173 | 3 |  | 86 | 44 | E | Y | 86.44 | 44 | 11.22.15.aa2.3 |  | A |  |  |  | Add parens around "as described in 11.22.15.1" to clarify that the modifications apply to the descriptor. | Add parens to look like "(as described in 11.22.15.1)" | AGREE (LB173: 2011-03-14 13:58:57Z) | LB173 | Editor | [5 empty] | 2011-03-14 13:59 | LB173
2175 | Hunter, David | 173 | 3 |  | 87 | 14 | E | Y | 87.14 | 14 | 11.22.15.aa2.3 |  | A |  |  |  | Add parens around "as described in 11.22.15.1" to clarify that the modifications apply to the descriptor. | Add parens to look like "(as described in 11.22.15.1)" | AGREE (LB173: 2011-03-14 13:59:03Z) | LB173 | Editor | [5 empty] | 2011-03-14 13:59 | LB173
2176 | Hunter, David | 173 | 3 |  | 87 | 29 | E | Y | 87.29 | 29 | 11.22.15.aa2.3 |  | D |  |  |  | Confusing what "with" applies to, what had the GCR field set, etc. | Replace "with a non-AP STA that had the Advanced GCR field set to 0 in the Extended Capabilities element in the (Re)Association Request most recently received by the AP." with "whose most recent (Re)Association Request received by the AP had its Extended Capabilities element's Advanced GCR field set to 0." | DISAGREE (LB173: 2011-03-16 10:01:21Z) - "with" refers to the non-AP STA. | LB173 | GCR | [5 empty] | 2011-03-16 10:01 | LB173
2177 | Hunter, David | 173 | 3 |  | 87 | 34 | E | Y | 87.34 | 34 | 11.22.15.aa2.3 |  | A |  |  |  | Add parens around "as described in 11.22.15.1" to clarify that the modifications apply to the descriptor. | Add parens to look like "(as described in 11.22.15.1)" | AGREE (LB173: 2011-03-14 13:59:10Z) | LB173 | Editor | [5 empty] | 2011-03-14 13:59 | LB173
2178 | Hunter, David | 173 | 3 |  | 87 | 37 | E | Y | 87.37 | 37 | 11.22.15.aa2.3 |  | A |  |  |  | Need past tense for something that has happened. | Replace "are" with "have been". | AGREE (LB173: 2011-03-14 13:59:16Z) | LB173 | Editor | [5 empty] | 2011-03-14 13:59 | LB173
2179 | Hunter, David | 173 | 3 |  | 3 | 21 | E | Y | 3.21 | 21 | 3.3 |  | P |  |  |  | IEEE Style Manual does not used initial caps in definitions of acronyms. In addition, all acronyms in the definitions must first be spelled out. Make the style of 3.3 match that of 11mb's 3.3. | On lines 21-27 replace: "Groupcast with Retries" with "groupcast with retries" "GCR service period" with "groupcast with retries (CGR) service period" "Drop Eligibility Indicator" with "drop eligibility indicator" "QoS" with "quality-of-service (QoS)" in both cases "Stream Classification Service" with "stream classification service" "Stream Classification Sevice Identifier" with "stream classification service (SCS) identifier" | AGREE IN PRINCIPLE (LB173: 2011-03-15 09:09:24Z) accept comment apart from using "quality of service" instead of quality-of-service for QoS. | LB173 | General | [5 empty] | 2011-03-15 09:11 | LB173
2180 | Hunter, David | 173 | 3 |  | 4 | 1 | E | Y | 4.01 | 1 | 5.2.13.3 |  | D |  |  |  | Change the style to match 11mb and the IEEE Style Manual. Also: why is this change out of order with respect to the changes in the other subclauses? (5.2.12 before 4.3.aa12?) | Replace "Processing" with "processing". | DISAGREE (LB173: 2011-03-14 13:59:32Z) REVmb uses "TCLAS Processing element". See editorial note at the top of 4.3 as to why the ordering seems odd. | LB173 | Editor | [5 empty] | 2011-03-14 14:00 | LB173
2181 | Hunter, David | 173 | 3 |  | 4 | 8 | E | Y | 4.08 | 8 | 4.3.aa12 |  | A |  |  |  | "Robust Audio Video Streaming" is not the name of a frame, field, primitive, parameter or any other definition that takes initial caps. | Replace "Robust Audio Video Streaming" with "robust audio video streaming" (but of course keeping the initial cap on "Robust" when it begins a header or a sentence) on both lines 8 and 9. | AGREE (LB173: 2011-03-14 13:59:45Z) | LB173 | Editor | [5 empty] | 2011-03-14 14:00 | LB173
2182 | Hunter, David | 173 | 3 |  | 4 | 12 | E | Y | 4.12 | 12 | 4.3.aa12.1 |  | A |  |  |  | "groupcast with retries service" is the name of a service, not of a field, frame, primitive, parameter, etc. Likewise for "active" and "service periods". | Replace "Groupcast with Retries" with "groupcast with retries", "Service" with "service", "Active" with "active" and "Periods" with "periods" on lines 12 through 16. | AGREE (LB173: 2011-03-14 13:59:53Z) | LB173 | Editor | [5 empty] | 2011-03-14 14:00 | LB173
2183 | Hunter, David | 173 | 3 |  | 4 | 20 | E | Y | 4.2 | 20 | 4.3.aa12.2 |  | A |  |  |  | "intra-access category" is not the name of a frame, field, etc. | Replace "Intra-Access Category" with "intra-access category" here and on page 5 line 6. | AGREE (LB173: 2011-03-14 13:59:56Z) | LB173 | Editor | [5 empty] | 2011-03-14 14:00 | LB173
2184 | Hunter, David | 173 | 3 |  | 4 | 26 | E | Y | 4.26 | 26 | 4.3.aa12.3 |  | P |  |  |  | "beacon request capability" is not the name of a frame, field, etc. | Replace "Beacon Request" with "beacon request". And on lines 32 and 34 replace "Management" with "management" | AGREE IN PRINCIPLE (LB173: 2011-03-14 14:00:15Z) Beacon is a frame, and so should have a capital B. | LB173 | Editor | [5 empty] | 2011-03-14 14:00 | LB173
2185 | Hunter, David | 173 | 3 |  | 5 | 7 | E | Y | 5.07 | 7 | 4.3.aa12.5 |  | A |  |  |  | "access category" is not the name of a frame, field, etc. | Replace "Access Category" with "access category". | AGREE (LB173: 2011-03-14 14:00:34Z) | LB173 | editor | [5 empty] | 2011-03-14 14:01 | LB173
2186 | Hunter, David | 173 | 3 |  | 6 | 27 | E | Y | 6.27 | 27 | 6.3.26.2.2 |  | A |  |  |  | The other parameters have run-on names, so this should be consistent. | Replace "Higher Layer Stream ID" with "HigherLayerStreamID" throughout the text. | AGREE (LB173: 2011-03-14 14:00:38Z) | LB173 | Editor | [5 empty] | 2011-03-14 14:01 | LB173
2187 | Hunter, David | 173 | 3 |  | 8 | 28 | E | Y | 8.28 | 28 | 6.3.26.aa9.2 |  | A |  |  |  | Reverse the order of the second and third parameters, to match the order in the rows of the table below. | Reverse the order of the second and third parameters. | AGREE (LB173: 2011-03-12 17:37:43Z) Already addressed as an editorial comment in D3.01. No further text changes needed. | LB173 | Interworking | [5 empty] | 2011-03-12 17:38 | LB173
2188 | Hunter, David | 173 | 3 |  | 8 | 32 | E | Y | 8.32 | 32 | 6.3.26.aa9.2 |  | P |  |  |  | "corresponding to which this primitive is invoked" in the table is both confusing and unnecessary. | Delete "corresponding to which this primitive is invoked". | AGREE IN PRINCIPLE (LB173: 2011-03-12 17:45:14Z) Editor to incorporate changes as described in 11/0324r0. | LB173 | Interworking | [5 empty] | 2011-03-12 17:50 | LB173
2189 | Hunter, David | 173 | 3 |  | 9 | 6 | E | Y | 9.06 | 6 | 6.3.26.aa.10 |  | A |  |  |  | In 11mb lmost all (the others need to be corrected) names of MLME primitives are all-caps. | Replace "MLME-ADDTSReserve" with "MLME-ADDTSRESERVE" throughout the text. | AGREE (LB173: 2011-03-14 14:40:38Z) | LB173 | General | [5 empty] | 2011-03-14 14:41 | LB173
2190 | Hunter, David | 173 | 3 |  | 9 | 13 | E | Y | 9.13 | 13 | 6.3.26.aa.10 |  | A |  |  |  | Replace "Stream ID" with "StreamID" to match the name formats of the other parameters. | Replace "Stream ID" with "StreamID" both here and in the following table. | AGREE (LB173: 2011-03-14 14:40:57Z) | LB173 | General | [5 empty] | 2011-03-14 14:41 | LB173
2191 | Hunter, David | 173 | 3 |  | 9 | 21 | E | Y | 9.21 | 21 | 6.3.26.aa.11 |  | A |  |  |  | ".indicaton" is misspelled. | Replace ".inidication" with ".indication". | AGREE (LB173: 2011-03-14 14:00:40Z) | LB173 | Editor | [5 empty] | 2011-03-14 14:01 | LB173
2192 | Hunter, David | 173 | 3 |  | 10 | 8 | E | Y | 10.08 | 8 | 6.3.26.aa.11 |  | A |  |  |  | In second row "AP Address" does not match the parameter name. | Replace "AP Address" with "APAddress". | AGREE (LB173: 2011-03-14 14:41:20Z) | LB173 | General | [5 empty] | 2011-03-14 14:41 | LB173
2193 | Hunter, David | 173 | 3 |  | 10 | 16 | E | Y | 10.16 | 16 | 6.3.26.aa12 |  | A |  |  |  | In 11mb lmost all (the others need to be corrected) names of MLME primitives are all-caps. | Replace "MLME-ADDTSComplete" with "MLME-ADDTSCOMPLETE" throughout the text. | AGREE (LB173: 2011-03-14 14:41:35Z) | LB173 | General | [5 empty] | 2011-03-14 14:42 | LB173
2194 | Hunter, David | 173 | 3 |  | 12 | 7 | E | Y | 12.07 | 7 | 6.3.26.aa14.2 |  | A |  |  |  | The other parameters have run-on names, so this should be consistent. | Replace "STA Address" with "STAAddress" both here and in the table below. | AGREE (LB173: 2011-03-14 14:41:52Z) | LB173 | General | [5 empty] | 2011-03-14 14:42 | LB173
2195 | Hunter, David | 173 | 3 |  | 12 | 12 | E | Y | 12.12 | 12 | 6.3.26.aa14.2 |  | A |  |  |  | In the table the names of the other parameters do not match the names in the parameter list. | In the table replace "Stream ID" with "StreamID" and "Status Code" with "StatusCode". | AGREE (LB173: 2011-03-14 14:42:50Z) | LB173 | General | [5 empty] | 2011-03-14 14:43 | LB173
2196 | Hunter, David | 173 | 3 |  | 18 | 10 | E | Y | 18.1 | 10 | 6.3.aa78.1.2 |  | A |  |  |  | The other parameters have run-on names, so this should be consistent -- and should be consistent also with other parameters with the same name, below. Yes, I understand that another amendment fouled up on this name, but that is no reason to duplicate the | Replace "Dialog Token" with "DialogToken" in all of the added primitive definitions in clause 6. In addition, replace "Dialog Token to identify" with "token identifying" in the third columns of the tables of those new definitions. | AGREE (LB173: 2011-03-14 14:43:30Z) | LB173 | General | [5 empty] | 2011-03-14 14:44 | LB173
2197 | Hunter, David | 173 | 3 |  | 22 | 24 | E | Y | 22.24 | 24 | 6.3.aa79.1.2 |  | A |  |  |  | The other parameters have run-on names, so this should be consistent. | Replace "Peer MAC Address" with "PeerMACAddress" here and throughout the 6.3.aa text below. | AGREE (LB173: 2011-03-14 14:43:50Z) | LB173 | General | [5 empty] | 2011-03-14 14:44 | LB173
2198 | Hunter, David | 173 | 3 |  | 23 | 13 | E | Y | 23.13 | 13 | 6.3.aa79.2.2 |  | A |  |  |  | The other parameters have run-on names, so this should be consistent. | Replace "Result Code" with "ResultCode" here, in the table below and in subclauses 6.3.aa79.5.2, 6.3.aa80.2.2, 6.3.aa81.2.2, 6.3.aa82.2.2 and 6.3.aa83.2.2. | AGREE (LB173: 2011-03-14 14:44:15Z) | LB173 | General | [5 empty] | 2011-03-14 14:44 | LB173
2199 | Hunter, David | 173 | 3 |  | 25 | 26 | E | Y | 25.26 | 26 | 6.3.aa79.6.2 |  | A |  |  |  | The other parameters have run-on names, so this should be consistent. | Replace "QLoad Report" with "QLoadReport" both here and in the table below. | AGREE (LB173: 2011-03-14 14:44:39Z) | LB173 | General | [5 empty] | 2011-03-14 14:45 | LB173
2200 | Hunter, David | 173 | 3 |  | 27 | 28 | E | Y | 27.28 | 28 | 6.3.aa80.3.2 |  | A |  |  |  | The other parameters have run-on names, so this should be consistent. | Replace "TXOP Reservation" with "TXOPReservations" throughout the rest of the 6.3.aa text. | AGREE (LB173: 2011-03-14 14:45:46Z) | LB173 | General | [5 empty] | 2011-03-14 14:46 | LB173
2201 | Hunter, David | 173 | 3 |  | 28 | 17 | E | Y | 28.17 | 17 | 6.3.aa81.1.2 |  | A |  |  |  | The other parameters have run-on names, so this should be consistent. | Replace "Status Code" with "StatusCode", "Schedule Conflict" with "ScheduleConflict", "Alternate Schedule" with "AlternateSchedule" and "Avoidance Request" with "AvoidanceRequest" here, in the table below and in subclause 6.3.aa81.3.2. | AGREE (LB173: 2011-03-14 14:46:04Z) | LB173 | General | [5 empty] | 2011-03-14 14:46 | LB173
2202 | Hunter, David | 173 | 3 |  | 31 | 14 | E | Y | 31.14 | 14 | 6.3.aa82.2.2 |  | A |  |  |  | The other parameters have run-on names, so this should be consistent. | Replace "Group Address" with "GroupAddress" here, in the table below and in subclause 6.3.aa82.4.2. Also correct the "6.3.aa82.3.2" on page 32+G59 line 22 with 6.3.aa82.4.2 and update the follow subclause heading numbers. | AGREE (LB173: 2011-03-14 14:46:23Z) | LB173 | General | [5 empty] | 2011-03-14 14:46 | LB173
2203 | Hunter, David | 173 | 3 |  | 33 | 16 | E | Y | 33.16 | 16 | 6.3.aa83.1.2 |  | A |  |  |  | The other parameters have run-on names, so these should be consistent. | Replace "Request Type" with "RequestType" and "Public Key" with "PublicKey" in this parameter list, in the table below and in subclause 6.3.aa83.3.2. | AGREE (LB173: 2011-03-14 14:46:57Z) | LB173 | General | [5 empty] | 2011-03-14 14:47 | LB173
2204 | Hunter, David | 173 | 3 |  | 36 | 13 | E | Y | 36.13 | 13 | 8.2.4.5.3 |  | A |  |  |  | Run-on sentence. | Insert a comma between "true" and "then". | AGREE (LB173: 2011-03-14 14:02:18Z) | LB173 | Editor | [5 empty] | 2011-03-14 14:02 | LB173
2205 | Hunter, David | 173 | 3 |  | 36 | 23 | E | Y | 36.23 | 23 | 8.2.4.5 |  | A |  |  |  | Bulky sentence. | Replace "How the receiving STA determines …scope of this standard." with "The mechanisms for determining whether the resources are insufficient or when to discard MSDUs are beyond the scope of this standard." | AGREE (LB173: 2011-03-14 14:02:24Z) | LB173 | Editor | [5 empty] | 2011-03-14 14:02 | LB173
2206 | Hunter, David | 173 | 3 |  | 88 | 7 | E | Y | 88.07 | 7 | 11.22.15.aa2.3 |  | P |  |  |  | There are only two conditions | Replace "all" with "both". | AGREE IN PRINCIPLE (LB173: 2011-03-14 14:02:36Z) Remove "all" | LB173 | Editor | [5 empty] | 2011-03-14 14:03 | LB173
2207 | Hunter, David | 173 | 3 |  | 88 | 11 | E | Y | 88.11 | 11 | 11.22.15.aa2.3 |  | A |  |  |  | Extra spaces and missing space. | Keep only one space between "peer" and "mesh", but replace "STAshall" with "STA shall". | AGREE (LB173: 2011-03-14 14:02:52Z) | LB173 | Editor | [5 empty] | 2011-03-14 14:03 | LB173
2208 | Hunter, David | 173 | 3 |  | 88 | 16 | E | Y | 88.16 | 16 | 11.22.15.aa2.3 |  | A |  |  |  | It is not clear wheter "for" means "in order to produce" or "the 0 value would have been for the delayed block ack". | Replace "for" with "which would have indicated a". | AGREE (LB173: 2011-03-17 04:10:05Z) | LB173 | Editor | [5 empty] | 2011-03-17 04:10 | LB173
2209 | Hunter, David | 173 | 3 |  | 88 | 26 | E | Y | 88.26 | 26 | 11.22.15.aa2.3 |  | A |  |  |  | Add parens around "as described in 11.22.15.1" to clarify that the modifications apply to the descriptor. | Add parens to look like "(as described in 11.22.15.1)" | AGREE (LB173: 2011-03-14 14:03:59Z) | LB173 | Editor | [5 empty] | 2011-03-14 14:04 | LB173
2210 | Hunter, David | 173 | 3 |  | 88 | 28 | E | Y | 88.28 | 28 | 11.22.15.aa2.3 |  | A |  |  |  | Need period at the end of the sentence. | Add period to the end of the sentence. | AGREE (LB173: 2011-03-14 14:03:32Z) | LB173 | Editor | [5 empty] | 2011-03-14 14:04 | LB173
2211 | Hunter, David | 173 | 3 |  | 88 | 31 | E | Y | 88.31 | 31 | 11.22.15.aa2.4 |  | A |  |  |  | Confusing: make into a list to clarify | Reorder as "...frame until: -- Either the AP or non-AP STA successfully transmits an ADDBA Response frame to the other party. -- This GCR-block-ack agreement expires (see 9.20.5). -- The GCR agreement no longer exists." | AGREE (LB173: 2011-03-14 14:03:35Z) | LB173 | Editor | [5 empty] | 2011-03-14 14:04 | LB173
2212 | Hunter, David | 173 | 3 |  | 88 | 35 | E | Y | 88.35 | 35 | 11.22.15.aa2.4 |  | A |  |  |  | Bulky: "from when" | Replace "from when" with "from the time when". | AGREE (LB173: 2011-03-14 14:04:14Z) | LB173 | Editor | [5 empty] | 2011-03-14 14:04 | LB173
2213 | Hunter, David | 173 | 3 |  | 88 | 36 | E | Y | 88.36 | 36 | 11.22.15.aa2.4 |  | A |  |  |  | Confusing: make into a list to clarify. | Reorder as "…STA until: -- Either the mesh STA or the peer mesh STA successfully transmits a DELBA frame to the other party. -- This GCR-block-ack agreement expires (see 9.10.5). -- The GCR agreement is terminated." | AGREE (LB173: 2011-03-14 14:04:17Z) | LB173 | Editor | [5 empty] | 2011-03-14 14:04 | LB173
2214 | Hunter, David | 173 | 3 |  | 88 | 40 | E | Y | 88.4 | 40 | 11.22.15.aa2.4 |  | A |  |  |  | Missing subject. | Insert "it" before "is". | AGREE (LB173: 2011-03-14 14:04:23Z) | LB173 | Editor | [5 empty] | 2011-03-14 14:04 | LB173
2215 | Hunter, David | 173 | 3 |  | 89 | 6 | E | Y | 89.06 | 6 | 11.22.15.aa2.4 |  | A |  |  |  | Separate sentence "How this determination is …" confuses the logic. Change to the format used in lines 17, 18 below. | Replace "address. How this determination..this standard, or" with "address (how this determination is made is out of scope of this standard), or" | AGREE (LB173: 2011-03-14 14:04:33Z) | LB173 | Editor | [5 empty] | 2011-03-14 14:05 | LB173
2216 | Hunter, David | 173 | 3 |  | 89 | 27 | E | Y | 89.27 | 27 | 11.22.15.aa2.4 |  | D |  |  |  | Number mismatch. | Replace "is" with "are". | DISAGREE (LB173: 2011-03-14 14:04:43Z) | LB173 | Editor | [5 empty] | 2011-03-14 14:05 | LB173
2217 | Hunter, David | 173 | 3 |  | 89 | 29 | E | Y | 89.29 | 29 | 11.22.15.aa2.4 |  | A |  |  |  | Need plurals and "that" is used for critical clauses. | Replace "MPDU" with "MPDUs", "A-MPDU" with "A-MPDUs", and "which" with "that". | AGREE (LB173: 2011-03-14 14:04:52Z) | LB173 | Editor | [5 empty] | 2011-03-14 14:05 | LB173
2218 | Hunter, David | 173 | 3 |  | 89 | 31 | E | Y | 89.31 | 31 | 11.22.15.aa2.4 |  | A |  |  |  | "will" is discouraged by the IEEE editors as it may be an implied requirement. Also a possessive is missing. | Replace "will receive" with "receives". Replace "STAs" with "STA's". | AGREE (LB173: 2011-03-14 14:05:09Z) | LB173 | Editor | [5 empty] | 2011-03-14 14:05 | LB173
2219 | Hunter, David | 173 | 3 |  | 89 | 33 | E | Y | 89.33 | 33 | 11.22.15.aa2.4 |  | A |  |  |  | Need period at the end of the sentence. | Add period. | AGREE (LB173: 2011-03-14 14:05:12Z) | LB173 | Editor | [5 empty] | 2011-03-14 14:05 | LB173
2220 | Hunter, David | 173 | 3 |  | 89 | 39 | E | Y | 89.39 | 39 | 11.22.15.aa2.4 |  | A |  |  |  | Add parens around "as described in 11.22.15.1" to clarify that the modifications apply to the descriptor. | Add parens to look like "(as described in 11.22.15.1)" | AGREE (LB173: 2011-03-14 14:05:16Z) | LB173 | Editor | [5 empty] | 2011-03-14 14:05 | LB173
2221 | Hunter, David | 173 | 3 |  | 89 | 45 | E | Y | 89.45 | 45 | 11.22.15.aa2.4 |  | A |  |  |  | Need period at the end of the sentence. | Add period. | AGREE (LB173: 2011-03-14 14:05:20Z) | LB173 | Editor | [5 empty] | 2011-03-14 14:05 | LB173
2222 | Hunter, David | 173 | 3 |  | 90 | 1 | E | Y | 90.01 | 1 | 11.22.15.aa2.4 |  | A |  |  |  | "Multicast Diagnostics" is not the name of a frame, field, etc. | Replace "Multicast Diagnostics" with "multicast diagnostics". | AGREE (LB173: 2011-03-14 14:05:24Z) | LB173 | Editor | [5 empty] | 2011-03-14 14:05 | LB173
2223 | Hunter, David | 173 | 3 |  | 90 | 5 | E | Y | 90.05 | 5 | 11.22.15.aa2.4 |  | A |  |  |  | Clearer to use "in which". | Replace "where" with "in which". | AGREE (LB173: 2011-03-14 14:05:27Z) | LB173 | Editor | [5 empty] | 2011-03-14 14:05 | LB173
2224 | Hunter, David | 173 | 3 |  | 90 | 8 | E | Y | 90.08 | 8 | 11.22.15.aa2.4 |  | A |  |  |  | Missing "in". | Insert "in" between "DMS" and "descriptor". | AGREE (LB173: 2011-03-14 14:05:34Z) | LB173 | Editor | [5 empty] | 2011-03-14 14:06 | LB173
2225 | Hunter, David | 173 | 3 |  | 90 | 11 | E | Y | 90.11 | 11 | 11.22.15.aa2.4 |  | P |  |  |  | Odd terminology with "per". | Replace "per" with "each". | AGREE IN PRINCIPLE (LB173: 2011-03-14 14:05:55Z) Change to "The DMSID in each DMS Status field in the DMS Response element of the DMS Response frame is used to identify each GCR stream." | LB173 | Editor | [5 empty] | 2011-03-14 14:06 | LB173
2226 | Hunter, David | 173 | 3 |  | 90 | 12 | E | Y | 90.12 | 12 | 11.22.15.aa2.4 |  | P |  |  |  | Does this mean "if no X shall be included"? | Then say that: "These DMA descriptors shall include no TCLAS elements, TSPEC elements and GCR subelements." | AGREE IN PRINCIPLE (LB173: 2011-03-14 14:06:22Z) Change to "These DMS Status fields shall not include a TCLAS element, TSPEC element or GCR subelement" | LB173 | Editor | [5 empty] | 2011-03-14 14:07 | LB173
2227 | Hunter, David | 173 | 3 |  | 91 | 1 | E | Y | 91.01 | 1 | 11.22.15.aa2.4 |  | A |  |  |  | Add parens around "as described in 11.22.15.1" to clarify that the modifications apply to the descriptor. | Add parens to look like "(as described in 11.22.15.1)" | AGREE (LB173: 2011-03-14 14:06:46Z) | LB173 | Editor | [5 empty] | 2011-03-14 14:07 | LB173
2228 | Hunter, David | 173 | 3 |  | 91 | 13 | E | Y | 91.13 | 13 | 11.22.15.aa2.4 |  | A |  |  |  | Add parens around "as described in 11.22.15.1" to clarify that the modifications apply to the descriptor. | Add parens to look like "(as described in 11.22.15.1)" | AGREE (LB173: 2011-03-14 14:06:50Z) | LB173 | Editor | [5 empty] | 2011-03-14 14:07 | LB173
2229 | Hunter, David | 173 | 3 |  | 91 | 16 | E | Y | 91.16 | 16 | 11.22.15.aa2.4 |  | A |  |  |  | Typo: "by" | Replace "by" with "be". And also add a period at the end of the sentence. | AGREE (LB173: 2011-03-14 14:06:52Z) | LB173 | Editor | [5 empty] | 2011-03-14 14:07 | LB173
2230 | Hunter, David | 173 | 3 |  | 91 | 21 | E | Y | 91.21 | 21 | 11.22.15.aa2.5 |  | P |  |  |  | Slight clarification. | Add "through" between "up" and "the". Replace "MAC-SAP" with "MAC-SAPs". | AGREE IN PRINCIPLE (LB173: 2011-03-14 14:07:04Z) Add "through" between "up" and "the". Replace "MAC-SAP" with "MAC_SAPs" and replace "MAC-SAP" with "MAC_SAP" throughout document. | LB173 | Editor | [5 empty] | 2011-03-14 14:07 | LB173
2231 | Hunter, David | 173 | 3 |  | 91 | 23 | E | Y | 91.23 | 23 | 11.22.15.aa2.5 |  | A |  |  |  | Adding the description that is the same as the name of the value only makes things more confusing. | Delete "the GCR Concealment address". | AGREE (LB173: 2011-03-14 14:07:22Z) | LB173 | Editor | [5 empty] | 2011-03-14 14:07 | LB173
2232 | Hunter, David | 173 | 3 |  | 92 | 1 | E | Y | 92.01 | 1 | 11.22.15.aa2.5 |  | A |  |  |  | Adding the description that is the same as the name of the value only makes things more confusing. | Delete "group address of the" | AGREE (LB173: 2011-03-14 14:07:25Z) | LB173 | Editor | [5 empty] | 2011-03-14 14:07 | LB173
2233 | Hunter, David | 173 | 3 |  | 92 | 2 | E | Y | 92.02 | 2 | 11.22.15.aa2.5 |  | P |  |  |  | Usually have a comma after "i.e.". | Add a comma after "i.e.". | AGREE IN PRINCIPLE (LB173: 2011-03-14 14:07:56Z) Update entire document for comma after i.e. | LB173 | Editor | [5 empty] | 2011-03-14 14:08 | LB173
2234 | Hunter, David | 173 | 3 |  | 39 | 2 | E | Y | 39.02 | 2 | 8.3.1.9.aa5 |  | D |  |  |  | Slight wording cleanup. | Replace "that the BlockAck frame is sent in response to" with "to which the BlockAck frame was sent in response." | DISAGREE (LB173: 2011-03-14 14:08:17Z) This changes the tense of the sentence | LB173 | Editor | [5 empty] | 2011-03-14 14:08 | LB173
2235 | Hunter, David | 173 | 3 |  | 39 | 15 | E | Y | 39.15 | 15 | 8.3.2.1 |  | A |  |  |  | Run-on words. | Replace "STAsuse" with "STAs use". Also add a comma between "frames" and "as described in". | AGREE (LB173: 2011-03-14 14:08:31Z) | LB173 | Editor | [5 empty] | 2011-03-14 14:09 | LB173
2236 | Hunter, David | 173 | 3 |  | 41 | 5 | E | Y | 41.05 | 5 | 8.4.1.aa32 |  | P |  |  |  | Slight wording cleanup. | Replace this sentence with: "The format of the 6 octet TXOP Reservation field is shown in Figure 8-aa1." | AGREE IN PRINCIPLE (LB173: 2011-03-14 14:08:50Z) "The format of the 6 octet TXOP Reservation field is shown in Figure 8-aa1." | LB173 | Editor | [5 empty] | 2011-03-14 14:09 | LB173
2237 | Hunter, David | 173 | 3 |  | 41 | 9 | E | Y | 41.09 | 9 | 8.4.1.aa32 |  | A |  |  |  | "units of 1ms" is rather odd speech. | Replace "units of 1ms" with "units of microseconds". | AGREE (LB173: 2011-03-14 14:09:26Z) | LB173 | Editor | [5 empty] | 2011-03-14 14:09 | LB173
2238 | Hunter, David | 173 | 3 |  | 44 | 12 | T | Y | 44.12 | 12 | 8.4.2.36 |  | P |  |  |  | Too many "when"s for clarity. Is the TSID field always reserved when a Schedule event is sent? Otherwise what does this mean. | Sorry, I can't figure out the intent of this sentence. Perhaps write another sentence explaining what happens when the TSID field is reserved? Or is this just saying that the TSID field is always reserved when the Aggregation subfield is 1? | AGREE IN PRINCIPLE (LB173: 2011-03-10 12:56:29Z) Split in to a new sentence. See 11/0300 | LB173 | GCR |  |  | I | LB173: 2011-03-16 02:06:57Z | 3.02 | 2011-03-16 08:34 | LB173
2239 | Hunter, David | 173 | 3 |  | 44 | 25 | E | Y | 44.25 | 25 | 8.4.2.36 |  | A |  |  |  | Double period after "GCR-SP". | Delete one period. | AGREE (LB173: 2011-03-14 14:09:30Z) | LB173 | Editor | [5 empty] | 2011-03-14 14:10 | LB173
2240 | Hunter, David | 173 | 3 |  | 44 | 25 | E | Y | 44.25 | 25 | 8.4.2.36 |  | A |  |  |  | Need a comma after "GCR-SP". | Insert a comma after ""set to GCR-SP". | AGREE (LB173: 2011-03-14 14:09:35Z) | LB173 | Editor | [5 empty] | 2011-03-14 14:10 | LB173
2241 | Hunter, David | 173 | 3 |  | 45 | 11 | E | Y | 45.11 | 11 | 7.3.2.88 |  | A |  |  |  | Slight wording cleanup. | Insert "by the" before "DMSID". | AGREE (LB173: 2011-03-14 14:09:38Z) | LB173 | Editor | [5 empty] | 2011-03-14 14:10 | LB173
2242 | Hunter, David | 173 | 3 |  | 45 | 15 | E | Y | 45.15 | 15 | 7.3.2.88 |  | D |  |  |  | Why are text and figure labeled "8-aa3" and table "8-aa1" being inserted in section 7.3.2.88? | Is something missing in the instructions, or do the figure and table need to be re-numbered? | DISAGREE (LB173: 2011-03-14 14:09:51Z) It's because this is an 11v clause number. This gets fixed when 11v becomes part of REVmb | LB173 | Editor | [5 empty] | 2011-03-14 14:10 | LB173
2243 | Hunter, David | 173 | 3 |  | 47 | 22 | E | Y | 47.22 | 22 | 7.3.2.89 |  | A |  |  |  | Extra space between the dash and the "by an" | Delete the extra space. | AGREE (LB173: 2011-03-14 14:10:07Z) | LB173 | Editor | [5 empty] | 2011-03-14 14:10 | LB173
2244 | Hunter, David | 173 | 3 |  | 47 | 26 | E | Y | 47.26 | 26 | 7.3.2.89 |  | D |  |  |  | Why are text and figure labeled "8-aa4" being inserted in section 7.3.2.89, after table 7-43bf? | Is something missing in the instructions, or does the table need to be re-numbered? | DISAGREE (LB173: 2011-03-14 14:10:18Z) It's because this is an 11v clause number. This gets fixed when 11v becomes part of REVmb | LB173 | Editor | [5 empty] | 2011-03-14 14:10 | LB173
2245 | Hunter, David | 173 | 3 |  | 48 | 7 | E | Y | 48.07 | 7 | 8.4.2.aa91 |  | A |  |  |  | The Intra-Access Category Priority element is variously called "Intra-access" and "Intra-Access" in this subclause. | Since this is the name of an element, why not just "Intra-Access Category Priority element" everywhere? | AGREE (LB173: 2011-03-14 14:10:34Z) | LB173 | Editor | [5 empty] | 2011-03-14 14:11 | LB173
2246 | Hunter, David | 173 | 3 |  | 48 | 18 | E | Y | 48.18 | 18 | 8.4.2.aa91 |  | A |  |  |  | Run-on clauses. | Insert a comma between "is false" and "this subfield". | AGREE (LB173: 2011-03-14 14:10:42Z) | LB173 | Editor | [5 empty] | 2011-03-14 14:11 | LB173
2247 | Hunter, David | 173 | 3 |  | 49 | 14 | E | Y | 49.14 | 14 | 8.4.2.aa92 |  | A |  |  |  | "Yes" here refers to the name of the value, so use quotes. | Replace "A Yes in the..." with "A "Yes" in the…". | AGREE (LB173: 2011-03-14 14:10:47Z) | LB173 | Editor | [5 empty] | 2011-03-14 14:11 | LB173
2248 | Hunter, David | 173 | 3 |  | 49 | 17 | E | Y | 49.17 | 17 | 8.4.2.aa92 |  | A |  |  |  | "Subelements" here refers to the name of the value, so use quotes. | Replace "… is set to Subelements, then …" with "… is set to "Subelements", then…". | AGREE (LB173: 2011-03-14 14:10:58Z) | LB173 | Editor | [5 empty] | 2011-03-14 14:11 | LB173
2249 | Hunter, David | 173 | 3 |  | 50 | 15 | E | Y | 50.15 | 15 | 8.4.2.aa93 |  | A |  |  |  | Subject - verb number mismatch. | Replace "Computations" with "Computation". | AGREE (LB173: 2011-03-14 14:11:02Z) | LB173 | Editor | [5 empty] | 2011-03-14 14:11 | LB173
2250 | Hunter, David | 173 | 3 |  | 50 | 24 | T | Y | 50.24 | 24 | 8.4.2.aa93 |  | P |  |  |  | Run-on sentence in the NOTE; also normative text in the informative NOTE. | Replace "periods and that for interactive…" with "periods. For interactive…". Also replace "may" with "might", because "NOTE" requires an informative statement, and "may" is normative. | AGREE IN PRINCIPLE (LB173: 2011-03-17 04:20:48Z) - Change P50L24-25 "NOTEThe HCCA Peak is calculated over one second periods and that for interactive Variable Bit Rate (VBR) flows this may be an underestimate of the instantaneous peak." to "NOTEBecause the HCCA Peak is calculated over one second periods, its value might be an underestimation of the instantaneous peak of interactive Variable Bit Rate (VBR) flows." | LB173 | Editor | [5 empty] | 2011-03-17 04:21 | LB173
2251 | Hunter, David | 173 | 3 |  | 50 | 26 | T | Y | 50.26 | 26 | 8.4.2.aa93 |  | P |  |  |  | The IEEE editors strongly discourage the use of "can" when the implication is not clearly possibility rather than permission. | Replace "can" with "might". | AGREE IN PRINCIPLE (LB173: 2011-03-17 04:22:27Z) P50L24-26 "The HCCA Access Factor field is the sum of the HCCA Peak fields that can be received in the QLoad Report 26 elements from the APs of overlapping BSSs, plus the HCCA Peak field of the AP itself, as described in 27 10.aa24.1." to "The HCCA Access Factor field is the sum of the HCCA Peak fields that have been received in the Qload Report elements from the Aps of overlapping BSSs, plus the HCCA Peak field of the AP itself, as described in 10.aa24.1." | LB173 | Editor | [5 empty] | 2011-03-17 04:23 | LB173
2252 | Hunter, David | 173 | 3 |  | 50 | 36 | E | Y | 50.36 | 36 | 8.4.2.aa93.1 |  | A |  |  |  | Need a period at the end of the sentence. | Add a period after "Annex aa". | AGREE (LB173: 2011-03-14 14:11:53Z) | LB173 | Editor | [5 empty] | 2011-03-14 14:12 | LB173
2253 | Hunter, David | 173 | 3 |  | 51 | 7 | E | Y | 51.07 | 7 | 8.4.2.aa94 |  | A |  |  |  | "TS" needs to be plural. | Replace "TS" with "TSs". | AGREE (LB173: 2011-03-14 14:11:59Z) | LB173 | Editor | [5 empty] | 2011-03-14 14:12 | LB173
2254 | Hunter, David | 173 | 3 |  | 51 | 10 | T | Y | 51.1 | 10 | 8.4.2.aa95 |  | P |  |  |  | "This element is used to bind non-atomic operations between the non-AP STA and the AP, required to support the higher layer protocol." is confusing, at best. By the way, why does this only apply between a non-AP STA and the AP? In the cases of DLS or TD | Replace with "This element is used to support the higher layer protocol by binding non-atomic operations between the non-AP STA and the AP." | AGREE IN PRINCIPLE (LB173: 2011-03-12 17:13:38Z) Higher Layer Stream ID is only used in AP initiated TS setup. However, in the future one may see new uses for this element. Hence constraining it to only apply for AP to non-AP STA interactions may not be needed. Change P52L9-10 from "This element is used to 9 bind non-atomic operations between the non-AP STA and the AP, required to support the higher layer protocol." to "This element is used to bind messages that are exchanged in order to complete a procedure, e.g., messages exchanged in an AP initiated TS setup procedure." | LB173 | Interworking | [5 empty] | 2011-03-12 17:20 | LB173
2255 | Hunter, David | 173 | 3 |  | 51 | 13 | E | Y | 51.13 | 13 | 8.4.2.aa95 |  | A |  |  |  | "set to the value…in Table 8-51" is ambiguous. | Insert "identified" between "value" and "in". | AGREE (LB173: 2011-03-14 14:12:04Z) | LB173 | Editor | [5 empty] | 2011-03-14 14:12 | LB173
2256 | Hunter, David | 173 | 3 |  | 51 | 18 | E | Y | 51.18 | 18 | 8.4.2.aa95 |  | A |  |  |  | Run on sentence. | Replace "IEEE and is" with "IEEE. The identifier is". | AGREE (LB173: 2011-03-14 14:12:13Z) | LB173 | Editor | [5 empty] | 2011-03-14 14:12 | LB173
2257 | Hunter, David | 173 | 3 |  | 52 | 1 | E | Y | 52.01 | 1 | 8.4.2.aa95 |  | P |  |  |  | "identifying the stream from a higher layer protocol" is ambiguous. | Replace "identifying the stream from a higher layer protocol." with "identifying the higher layer protocol from which the stream was received." | AGREE IN PRINCIPLE (LB173: 2011-03-12 17:24:08Z) Change P52L1 from "The Higher Layer Stream ID field is an octet string identifying the stream from a higher layer protocol." to "The Higher Layer Stream ID field is an octet string and is defined by the higher layer protocol specified in the Protocol ID field." | LB173 | Interworking | [5 empty] | 2011-03-12 17:27 | LB173
2258 | Hunter, David | 173 | 3 |  | 54 | 13 | E | Y | 54.13 | 13 | 8.5.3.aa6 | 2062 | A |  |  |  | Need space between sentences. | Replace "element.The Schedule" with "element. The Schedule". | AGREE (LB173: 2011-03-14 14:12:42Z) | LB173 | Editor | [5 empty] | 2011-03-14 14:13 | LB173
2259 | Hunter, David | 173 | 3 |  | 58 | 3 | E | Y | 58.03 | 3 | 8.5.8.aa18 |  | A |  |  |  | Need to separate the sentences. | Replace "requests, see 9.23.5." with "requests. See 9.23.5." | AGREE (LB173: 2011-03-14 14:13:17Z) | LB173 | Editor | [5 empty] | 2011-03-14 14:13 | LB173
2260 | Hunter, David | 173 | 3 |  | 58 | 13 | E | Y | 58.13 | 13 | 8.5.8.aa19 |  | A |  |  |  | Need to separate the sentences. | Replace "requests, see 9.23.5." with "requests. See 9.23.5." | AGREE (LB173: 2011-03-14 14:13:20Z) | LB173 | Editor | [5 empty] | 2011-03-14 14:13 | LB173
2261 | Hunter, David | 173 | 3 |  | 58 | 19 | E | Y | 58.19 | 19 | 8.5.8.aa20 |  | A |  |  |  | Need "an" before "HCCA". | Replace "a" with "an". | AGREE (LB173: 2011-03-14 14:13:23Z) | LB173 | Editor | [5 empty] | 2011-03-14 14:13 | LB173
2262 | Hunter, David | 173 | 3 |  | 58 | 22 | E | Y | 58.22 | 22 | 8.5.8.aa20 |  | A |  |  |  | Need to separate the sentences. | Replace "requests, see 9.23.5." with "requests. See 9.23.5." | AGREE (LB173: 2011-03-14 14:13:26Z) | LB173 | Editor | [5 empty] | 2011-03-14 14:13 | LB173
2263 | Hunter, David | 173 | 3 |  | 58 | 23 | E | Y | 58.23 | 23 | 8.5.8.aa20 |  | A |  |  |  | "field of one octet with a positive integer" is confusing. | Replace "field of one octet with a positive integer that specifies" with "field of one octet that contains a positive integer specifying". | AGREE (LB173: 2011-03-14 14:13:37Z) | LB173 | Editor | [5 empty] | 2011-03-14 14:14 | LB173
2264 | Hunter, David | 173 | 3 |  | 59 | 1 | E | Y | 59.01 | 1 | 8.5.8.aa20 |  | A |  |  |  | "field of one octet with a positive integer" is confusing. | Replace "field of one octet with a positive integer that specifies" with "field of one octet that contains a positive integer specifying". | AGREE (LB173: 2011-03-14 14:13:40Z) | LB173 | Editor | [5 empty] | 2011-03-14 14:14 | LB173
2265 | Hunter, David | 173 | 3 |  | 59 | 4 | E | Y | 59.04 | 4 | 8.5.8.aa20 |  | A |  |  |  | Run-on sentence. | Replace "fields as defined in 8.4.1.aa32 and indicate" with "fields, as defined in 8.4.1.aa32. These fields indicate". | AGREE (LB173: 2011-03-14 14:13:44Z) | LB173 | Editor | [5 empty] | 2011-03-14 14:14 | LB173
2266 | Hunter, David | 173 | 3 |  | 59 | 7 | E | Y | 59.07 | 7 | 8.5.8.aa20 |  | A |  |  |  | Run-on sentence. | Replace "fields as defined in 8.4.1.aa32 and indicate" with "fields, as defined in 8.4.1.aa32. These fields indicate". | AGREE (LB173: 2011-03-14 14:14:29Z) | LB173 | Editor | [5 empty] | 2011-03-14 14:15 | LB173
2267 | Hunter, David | 173 | 3 |  | 59 | 19 | E | Y | 59.19 | 19 | 8.5.8.aa21 |  | A |  |  |  | Need period at the end of the quoted sentence. | Insert a period after "is provided" and before the closing quote. | AGREE (LB173: 2011-03-14 14:14:32Z) | LB173 | Editor | [5 empty] | 2011-03-14 14:15 | LB173
2268 | Hunter, David | 173 | 3 |  | 59 | 20 | E | Y | 59.2 | 20 | 8.5.8.aa21 |  | A |  |  |  | Ambiguous target of "when". | Replace "non-zero and indicates" with "non-zero. The Schedule Conflict field indicates". | AGREE (LB173: 2011-03-14 14:14:35Z) | LB173 | Editor | [5 empty] | 2011-03-14 14:15 | LB173
2269 | Hunter, David | 173 | 3 |  | 61 | 11 | E | Y | 61.11 | 11 | 8.5.11.aa11 |  | P |  |  |  | Do we really need to include the title of the subclause (even though redundant)? | Replace "8.5.8.aa18)" with "8.5.8.aa18 (QLoad Request frame format))". | AGREE IN PRINCIPLE (LB173: 2011-03-14 14:14:46Z) Remove redundant title text from cross-references in 8.5.11.aa9 and 8.5.11.aa10 | LB173 | Editor | [5 empty] | 2011-03-14 14:15 | LB173
2270 | Hunter, David | 173 | 3 |  | 61 | 14 | E | Y | 61.14 | 14 | 8.5.11.aa12 |  | P |  |  |  | Do we really need to include the title of the subclause (even though redundant)? | Replace "8.5.8.aa19)" with "8.5.8.aa19 (QLoad Report frame format))". | AGREE IN PRINCIPLE (LB173: 2011-03-14 14:15:03Z) See CID #2269. | LB173 | Editor | [5 empty] | 2011-03-14 14:15 | LB173
2271 | Hunter, David | 173 | 3 |  | 63 | 6 | E | Y | 63.06 | 6 | 7.4.14.3.2 |  | A |  |  |  | Row 8 of the table: need a period at the end of the sentence. | Add period to the end of the sentence in row 8. | AGREE (LB173: 2011-03-14 14:15:25Z) | LB173 | Editor | [5 empty] | 2011-03-14 14:15 | LB173
2272 | Hunter, David | 173 | 3 |  | 65 | 9 | E | Y | 65.09 | 9 | 8.5.aa21.1 |  | A |  |  |  | Need to separate the sentences. | Replace "requests, see 9.23.5." with "requests. See 9.23.5." | AGREE (LB173: 2011-03-14 14:15:28Z) | LB173 | Editor | [5 empty] | 2011-03-14 14:15 | LB173
2273 | Hunter, David | 173 | 3 |  | 66 | 9 | E | Y | 66.09 | 9 | 8.5.aa.21.3 |  | A |  |  |  | Need to separate the sentences. | Replace "requests, see 9.23.5." with "requests. See 9.23.5." | AGREE (LB173: 2011-03-14 14:15:30Z) | LB173 | Editor | [5 empty] | 2011-03-14 14:16 | LB173
2274 | Hunter, David | 173 | 3 |  | 69 | 4 | E | Y | 69.04 | 4 | 9.3.2.11 |  | A |  |  |  | "is" is not appropriate in this location; also a comma is separating the subject from the verb -- | Delete "is" and insert a comma between "false" and "and". | AGREE (LB173: 2011-03-14 14:15:33Z) | LB173 | Editor | [5 empty] | 2011-03-14 14:16 | LB173
2275 | Hunter, David | 173 | 3 |  | 69 | 6 | E | Y | 69.06 | 6 | 9.3.2.11 |  | A |  |  |  | Run-on sentence. | Delete ", the receiving STA". | AGREE (LB173: 2011-03-14 14:15:40Z) | LB173 | Editor | [5 empty] | 2011-03-14 14:16 | LB173
2276 | Hunter, David | 173 | 3 |  | 70 | 21 | E | Y | 70.21 | 21 | 9.19.2.1 |  | P |  |  |  | Extra verb and "and". | " | AGREE IN PRINCIPLE (LB173: 2011-03-14 14:16:00Z) Add strikethrough to "is" before "described in 9.2.4.2" | LB173 | Editor | [5 empty] | 2011-03-14 14:16 | LB173
2277 | Hunter, David | 173 | 3 |  | 71 | 20 | E | Y | 71.2 | 20 | 9.19.2.5 |  | A |  |  |  | Number mis-match between subject "transmission" and object "(re)transmissions". | On line 21 insert "one of" between "it is" and "the non-final". | AGREE (LB173: 2011-03-14 14:16:25Z) | LB173 | Editor | [5 empty] | 2011-03-14 14:16 | LB173
2278 | Hunter, David | 173 | 3 |  | 71 | 23 | E | Y | 71.23 | 23 | 9.19.2.5 |  | A |  |  |  | "GCR unsolicited retry service" is just the name of a service, so does not require initial caps. | Replace "GCR-Unsolicited Retry" with "GCR unsolicited retry" here, on line 25, and in the rest of this draft. | AGREE (LB173: 2011-03-14 14:16:30Z) | LB173 | Editor | [5 empty] | 2011-03-14 14:17 | LB173
2279 | Hunter, David | 173 | 3 |  | 71 | 25 | E | Y | 71.25 | 25 | 9.19.2.5 |  | A |  |  |  | Number mis-match of subject and verb and missing "of" and a period. | Replace "(re)transmissions" with "(re)transmission of" and insert a period at the end of this sentence. | AGREE (LB173: 2011-03-14 14:16:33Z) | LB173 | Editor | [5 empty] | 2011-03-14 14:17 | LB173
2280 | Hunter, David | 173 | 3 |  | 72 | 3 | E | Y | 72.03 | 3 | 9.9.1.5 |  | A |  |  |  | Slight wording cleanup. (Is this proposed subclause correct? This reference to 9.9.1.5 is in the middle of 9.19.2.5 changes.) | Replace "requiring" with "that requires". | AGREE (LB173: 2011-03-14 14:16:36Z) | LB173 | Editor | [5 empty] | 2011-03-14 14:17 | LB173
2281 | Hunter, David | 173 | 3 |  | 72 | 15 | E | Y | 72.15 | 15 | 9.19.2.5 |  | A |  |  |  | Slight wording cleanup. | Replace "where" with "in which" and on line 17 insert a comma after "dot11LongDEIRetryLimit". | AGREE (LB173: 2011-03-14 14:16:38Z) | LB173 | Editor | [5 empty] | 2011-03-14 14:17 | LB173
2282 | Hunter, David | 173 | 3 |  | 72 | 35 | E | Y | 72.35 | 35 | 9.19.2.5 |  | P |  |  |  | What is the context of "or for an MMPDU"? Does "not" apply to this (that is, "that is not … for an MMPDU"? | Perhaps insert "is not" before "for an MMPDU". | AGREE IN PRINCIPLE (LB173: 2011-03-15 23:40:06Z) The proposed change "is not" is not correct, because the text is "MMPDU or MSDU-that-is-not-part-of-a-block-ack". However this text should be deleted because non-qos short drop eligible counter was removed by CID1116 in LB170. Remove "When dot11RobustAVStreamingImplemented is true, the short drop-eligible retry count for an MSDU or A-MSDU that is not part of a Block Ack agreement or for an MMPDU shall be incremented every time the(#2283) transmission of a frame of length less than or equal to dot11RTSThreshold fails for that MSDU, A-MSDU, or MMPDU in which the HT Control field is present and the DEI field is set" | LB173 | SCS |  |  | I | LB173: 2011-03-16 01:22:37Z | 3.02 | 2011-03-16 08:34 | LB173
2283 | Hunter, David | 173 | 3 |  | 72 | 36 | E | Y | 72.36 | 36 | 9.19.2.5 |  | A |  |  |  | Slight wording cleanup. | On line 36 insert "the" between "time" and "transmission" On line 37 replace "where" with "in which". | AGREE (LB173: 2011-03-14 14:16:47Z) | LB173 | Editor | [5 empty] | 2011-03-14 14:17 | LB173
2284 | Hunter, David | 173 | 3 |  | 72 | 37 | E | Y | 72.37 | 37 | 9.19.2.5 |  | P |  |  |  | The context of "where" is unclear. Does the subclause it introduces modify just "MMPDU", or each of "MSDU", "A-MPDU" and "MMPDU"? | If the latter, then need to re-order this sentence. This came question applies to page 73, lines 5-6. | AGREE IN PRINCIPLE (LB173: 2011-03-15 23:40:29Z) Change "where" to "in which". See 11/0288 | LB173 | SCS |  |  | I | LB173: 2011-03-16 01:23:25Z | 3.02 | 2011-03-16 08:34 | LB173
2285 | Hunter, David | 173 | 3 |  | 73 | 5 | E | Y | 73.05 | 5 | 9.19.2.5 |  | A |  |  |  | Slight wording cleanup. | On line 5 insert "the" between "time" and "transmission" On line 6 replace "where" with "in which". | AGREE (LB173: 2011-03-14 14:16:50Z) | LB173 | Editor | [5 empty] | 2011-03-14 14:17 | LB173
2286 | Hunter, David | 173 | 3 |  | 72 | 11 | E | Y | 72.11 | 11 | 9.19.2.5 |  | P |  |  |  | The context of "where" is unclear. Does the subclause it introduces modify just the failiing dot11RTSThreshold, or the "every time transmission of an A-MPDU"? | Probably need to re-order this sentence to clarify the scope of this modifier. | AGREE IN PRINCIPLE (LB173: 2011-03-15 23:40:56Z) See CID2281, where the text "where" is changed for "in which" | LB173 | SCS | [5 empty] | 2011-03-15 23:41 | LB173
2287 | Hunter, David | 173 | 3 |  | 73 | 18 | E | Y | 73.18 | 18 | 9.19.2.6 |  | A |  |  |  | Really need to convert this statement into a list in order to clarify the relationships. | After "continue" insert a colon and an indicator of the "or" relationship and make the remaining clauses bullet points: "shall continue until at least one of the following is true: -- The short retry count… -- The long retry count… -- The short drop-eligible...to dot11LongDEIRetryLimit. | AGREE (LB173: 2011-03-14 14:16:59Z) | LB173 | Editor | [5 empty] | 2011-03-14 14:17 | LB173
2288 | Hunter, David | 173 | 3 |  | 73 | 28 | E | Y | 73.28 | 28 | 9.19.2.6 |  | A |  |  |  | Slight clarification. | Insert "an" between "for" and "MSDU" in each of the three locations on lines 28 and 29. On line 28 insert a comma after "QSDRC[AC]". | AGREE (LB173: 2011-03-14 14:17:02Z) | LB173 | Editor | [5 empty] | 2011-03-14 14:17 | LB173
2289 | Hunter, David | 173 | 3 |  | 73 | 37 | E | Y | 73.37 | 37 | 9.19.2.6.aa1 |  | A |  |  |  | Need a space between two words. | On line 37 replace "theSTAs" with "the STAs". On line 38 replace "STAchooses" with "STA chooses". | AGREE (LB173: 2011-03-14 14:17:16Z) See CID #2019. | LB173 | Editor | [5 empty] | 2011-03-14 14:17 | LB173
2290 | Hunter, David | 173 | 3 |  | 73 | 41 | E | Y | 73.41 | 41 | 9.19.2.6.aa1 |  | A |  |  |  | Slight clarification. | Insert a comma after "OBSS(s)". | AGREE (LB173: 2011-03-14 14:17:34Z) | LB173 | Editor | [5 empty] | 2011-03-14 14:18 | LB173
2291 | Hunter, David | 173 | 3 |  | 73 | 47 | E | Y | 73.47 | 47 | 9.19.2.6.aa1 |  | A |  |  |  | Slight clarification. | Replace "for" with "in" and remove the initial caps and hyphens in the phrase "for all GCR-Unsolicited-Retry transmissions", so it becomes "in all GCR unsolicited retry transmissions". | AGREE (LB173: 2011-03-14 14:17:37Z) | LB173 | Editor | [5 empty] | 2011-03-14 14:18 | LB173
2292 | Hunter, David | 173 | 3 |  | 74 | 1 | E | Y | 74.01 | 1 | 9.19.2.6.aa1 |  | D |  |  |  | Slight clarification. | Insert "shall" between "or" and "invoke". | DISAGREE (LB173: 2011-03-14 14:17:50Z) There is already a shall before the "either" | LB173 | Editor | [5 empty] | 2011-03-14 14:18 | LB173
2293 | Hunter, David | 173 | 3 |  | 74 | 4 | E | Y | 74.04 | 4 | 9.19.2.6.aa1 |  | A |  |  |  | Slight clarification. | Replace "for" with "in", so the text becomes "in all transmissions the STA shall". | AGREE (LB173: 2011-03-14 14:18:01Z) | LB173 | Editor | [5 empty] | 2011-03-14 14:18 | LB173
2294 | Hunter, David | 173 | 3 |  | 74 | 6 | E | Y | 74.06 | 6 | 9.19.2.6.aa1 |  | P |  |  |  | The subject of "using" is unclear. Does it apply to the GCR MPDU or to the PHY-TXEND.confirm, or ? | If the former, then what happens if the PHY-TXEND.confirm follows a transmission that does not use a value of Cwmin[AC] for CW? | AGREE IN PRINCIPLE (LB173: 2011-03-14 14:18:11Z) Move "using a value of CWmin[AC] for CW" to be before the "at the PHY-TXEND.confirm" | LB173 | Editor | [5 empty] | 2011-03-14 14:18 | LB173
2295 | Hunter, David | 173 | 3 |  | 74 | 7 | E | Y | 74.07 | 7 | 9.19.2.6.aa1 |  | A |  |  |  | Number mis-match. | Replace "in the Frame Control field" with "in their Frame Control fields". | AGREE (LB173: 2011-03-14 14:18:30Z) | LB173 | Editor | [5 empty] | 2011-03-14 14:19 | LB173
2296 | Hunter, David | 173 | 3 |  | 74 | 8 | E | Y | 74.08 | 8 | 9.19.2.6.aa1 |  | A |  |  |  | The caps and hyphens in "GCR-Unsolicited-Retry" transmission policy are unnecessary. | Replace with "GCR unsolicited retry". | AGREE (LB173: 2011-03-14 14:18:33Z) | LB173 | Editor | [5 empty] | 2011-03-14 14:19 | LB173
2297 | Hunter, David | 173 | 3 |  | 74 | 38 | E | Y | 74.38 | 38 | 9.20.3 |  | A |  |  |  | The hyphens are unnecessary. | Replace "GCR-Block-Ack" with 'GCR Block Ack" in each instance in the text. | AGREE (LB173: 2011-03-14 14:18:36Z) | LB173 | Editor | [5 empty] | 2011-03-14 14:19 | LB173
2298 | Hunter, David | 173 | 3 |  | 75 | 22 | E | Y | 75.22 | 22 | 9.20.aa10.2 |  | P |  |  |  | This sentence would be much clearer if convernted into a list. | Repalce the sentence "This record includes a bitmap…" with: "This record includes: -- A bitmap, indexed by sequence number -- A 12-bit … -- A variable … -- The maximum … ." | AGREE IN PRINCIPLE (LB173: 2011-03-14 14:34:17Z) AGREE IN PRINCIPLE: Change to "For each GCR Block Ack agreement a recipient shall maintain a block acknowledgment record as defined in 9.20.3. This record includes: (#2298)  a bitmap, indexed by sequence number;  a 12-bit unsigned integer starting sequence number;  WinStartR, representing the lowest sequence number position in the bitmap;  a variable WinEndR; and  the maximum transmission window size, WinSizeR WinSizeR, is set to the smaller of 64 and the value of the Buffer Size field of the associated ADDBA Response frame that established the Block Ack agreement. WinEndR is defined as the highest sequence number in the current transmission window. A STA implementing GCR Block Ack agreement shall maintain the block acknowledgment record for that agreement according to the following rules " | LB173 | Editor | [5 empty] | 2011-03-14 14:34 | LB173
2299 | Hunter, David | 173 | 3 |  | 75 | 26 | E | Y | 75.26 | 26 | 9.20.aa10.2 |  | A |  |  |  | Slight clarification. | Insert "a" between "implementing" and "GCR Block". | AGREE (LB173: 2011-03-14 14:19:03Z) | LB173 | Editor | [5 empty] | 2011-03-14 14:19 | LB173
2300 | Hunter, David | 173 | 3 |  | 76 | 19 | E | Y | 76.19 | 19 | 9.20.aa10.3 |  | P |  |  |  | What is the context of "before". Does it apply to "is GCR Block Ack", or "may transmit", or ?? | Probably need to re-order this sentence to clarify the scope of this modifier. | AGREE IN PRINCIPLE (LB173: 2011-03-16 10:05:19Z) - Replace P76L17-19 (D3.0) "An originator may transmit no more than GCR Buffer Size A-MSDUs with RA set to the GCR concealment address and the DA field of the A-MSDU subframe set to the GCR group address when the retransmission Policy for that group address is GCR-Block-Ack before sending a BlockAckReq to one of the STAs that has a GCR-Block-Ack agreement for this group address." With "When the retransmission Policy for that group address is GCR-Block-Ack, an originator may transmit no more than GCR Buffer Size A-MSDUs with RA set to the GCR concealment address and the DA field of the A-MSDU subframe set to the GCR group address before sending a BlockAckReq to one of the STAs that has a GCR-Block-Ack agreement for this group address." | LB173 | GCR | [5 empty] | 2011-03-16 10:05 | LB173
2301 | Hunter, David | 173 | 3 |  | 77 | 1 | E | Y | 77.01 | 1 | 9.20.aa10.3 |  | A |  |  |  | Slight clarification. | Replace "some more" with "additional". | AGREE (LB173: 2011-03-14 14:19:13Z) | LB173 | Editor | [5 empty] | 2011-03-14 14:19 | LB173
2302 | Hunter, David | 173 | 3 |  | 77 | 8 | E | Y | 77.08 | 8 | 9.20.aa10.3 |  | A |  |  |  | Slight clarification. | Delete "that" at the end of this line. | AGREE (LB173: 2011-03-14 14:19:16Z) | LB173 | Editor | [5 empty] | 2011-03-14 14:19 | LB173
2303 | Hunter, David | 173 | 3 |  | 77 | 18 | E | Y | 77.18 | 18 | 9.20.aa10.3 |  | A |  |  |  | What is the scope of "for"? Does it apply only to the GCR stream that has not…, or to ??? | Probably need to re-order this sentence to clarify the scope of this modifier. | AGREE (LB173: 2011-03-14 14:19:18Z) | LB173 | Editor | [5 empty] | 2011-03-14 14:19 | LB173
2304 | Hunter, David | 173 | 3 |  | 77 | 39 | E | Y | 77.39 | 39 | 9.20.aa10.3 |  | A |  |  |  | Extraneous past tense. | Replace "retransmited" with "retransmit". | AGREE (LB173: 2011-03-14 14:19:26Z) | LB173 | Editor | [5 empty] | 2011-03-14 14:19 | LB173
2305 | Hunter, David | 173 | 3 |  | 78 | 7 | E | Y | 78.07 | 7 | 10.2.1.1 |  | A |  |  |  | Slight clarification. | Insert "the" between "as" and "Active-PS". | AGREE (LB173: 2011-03-14 14:19:29Z) | LB173 | Editor | [5 empty] | 2011-03-14 14:20 | LB173
2306 | Hunter, David | 173 | 3 |  | 78 | 9 | E | Y | 78.09 | 9 | 10.2.1.2 |  | P |  |  |  | Slight clarification. | In the table delete the comma following "GCR-SP" (assuming that this phrase applies to the "to transmit" clause). | AGREE IN PRINCIPLE (LB173: 2011-03-14 14:19:46Z) Remove "or" from in front of "during the SP of a scheduled GCR-SP" | LB173 | Editor | [5 empty] | 2011-03-14 14:20 | LB173
2307 | Jacobs, Wynona | 173 | 3 |  | 66 | 15 | T | N | 66.15 | 15 | 8.5.aa.21.4 |  | P |  |  |  | Define the format of the Group Address List in the figure. | As per comment. | AGREE IN PRINCIPLE (LB173: 2011-03-10 15:46:45Z) See 11/0300 | LB173 | GCR |  |  | I | LB173: 2011-03-16 02:13:52Z | 3.02 | 2011-03-16 08:34 | LB173
2308 | Kolze, Tom | 173 | 3 |  | 12 | 18 | T | Y | 12.18 | 18 | 10.3.70 |  | D |  |  |  | The ordering of the subclauses is erred. | Provide the correct subclause ordering. | DISAGREE (LB173: 2011-03-03 05:12:31Z) Since 802.11v is not rolled into 11mb, both 11mb and 802.11v are in set of base specifications which 802.11aa amends, there is a mis-match of subclause ordering (clause 10 within clause 6, for instance). This will be resolved when 802.11[puvs] get rolled into mb. There is an editorial note under each occurrence of mismatched subclause ordering to help the reader avoid confusion. 10.3.70 DMS or GCR request and response procedure EDITORIAL NOTE—Clause 10.3.70 is defined in P802.11v and will be renumbered when incorporated into P802.11REVmb | LB173 | Editor | [5 empty] | 2011-03-03 05:16 | LB173
2309 | Lisa, Ward | 173 | 3 |  | 116 | 11 | E | Y | 116.11 | 11 | aa.1 |  | A |  |  |  | These two sentences seem to be trying to say the same thing: The 'neighbor capture' effect can occur when a BSS that is in the middle of two other BSSs that are hidden from each other, where it might suffer a disproportionate degradation in throughput, | The 'neighbor capture' effect can occur when a BSS is in the middle of two other BSSs that are hidden from each other and suffers a disproportionate degradation in throughput relative to the total traffic in all three BSSs. | AGREE (LB173: 2011-03-14 14:19:58Z) | LB173 | Editor | [5 empty] | 2011-03-14 14:20 | LB173
2310 | Malinen, Jouni | 173 | 3 |  | 40 | 8 | T | Y | 40.08 | 8 | 8.4.1.11 |  | P |  |  |  | The row inserted into Table 8-37 does not include the Robust column (from 802.11w). Are the Robust AV Streaming action frames robust (i.e., subject to management frame protection)? | Add the missing Robust column in Table 8-37. | AGREE IN PRINCIPLE (LB173: 2011-03-15 18:39:36Z) Add the missing "Robust" column to Table 8-37 and put the value "Yes" in the robust AV streaming row. | LB173 | OBSS | [5 empty] | 2011-03-15 18:40 | LB173
2311 | Malinen, Jouni | 173 | 3 |  | 41 | 14 | T | Y | 41.14 | 14 | 8.4.2 |  | A |  |  |  | Table 8-51 includes the two-octet IE header in the Length values. The value 1 shown for the Intra-access Category Priority element cannor be valid. | Replace “1” with “3” in the Length column of Table 8-51 for Intra-access Category Priority row. | AGREE (LB173: 2011-03-15 23:36:56Z) | LB173 | SCS |  |  | I | LB173: 2011-03-16 01:13:10Z | 3.02 | 2011-03-16 08:34 | LB173
2312 | Malinen, Jouni | 173 | 3 |  | 41 | 14 | T | Y | 41.14 | 14 | 8.4.2 |  | A |  |  |  | The length range “3 to 257” does not look correct for SCS Descriptor element in Table 8-51. Based on Figure 8-aa12, this element is at least four octets long. In addition, it looks a bit odd to call this IE extensible if the length range includes the maxi | Replace “3 to 257” with “4 to 257” in the Length column of Table 8-51 for SCS Descriptor row. Delete “Yes” from the Extensible column for SCS Descriptor row. | AGREE (LB173: 2011-03-15 23:37:04Z) | LB173 | SCS |  |  | I | LB173: 2011-03-16 01:13:44Z | 3.02 | 2011-03-16 08:34 | LB173
2313 | Malinen, Jouni | 173 | 3 |  | 41 | 14 | T | Y | 41.14 | 14 | 8.4.2 |  | A |  |  |  | Invalid length option listed for QLoad Report element in Table 8-51. This element is defined in 8.4.2.aa93 with a fixed length (2 + 20 octets). | Replace “12 - 44” with “22” in the Length column of Table 8-51 for QLoad Report. | AGREE (LB173: 2011-03-15 18:39:57Z) | LB173 | OBSS | [5 empty] | 2011-03-15 18:40 | LB173
2314 | Shukla, Ashish | 173 | 3 |  |  |  | E | N |  |  | 6.3 |  | A |  |  |  | There are MLME primitives parameters names containing spaces, e.g., "Higher Layer Stream ID" , "STA Address", "Dialog Token", … It's good to remvoe all the spaces from the primitives parameter names. | As suggested in the comment. | AGREE (LB173: 2011-03-14 14:47:44Z) | LB173 | General |  | MLME-DMS.request has 'Dialog Token' inherited from TGv (P13), MLME-DMS.confirm (Pg 14), MLME-DMS.indication (P14), MLME-DMS.response (P15), MLME-DMS-TERM.request (P16) and MLME-DMS-TERM.indication (P16). |  |  |  | 2011-03-14 14:48 | LB173
2315 | Shukla, Ashish | 173 | 3 |  | 8 | 24 | T | Y | 8.24 | 24 | 6.3.26.aa9.2 |  | D |  |  |  | It's better to include DialogToken in MLME-ADDTSReserve.request. Same for .confirm, .indication, MLME-ADDTSComplete.request, .cofirm, .indication. | Include DialogToken in the indicated MLME primitives | DISAGREE (LB173: 2011-03-11 21:20:30Z) Dialog Token is redundant because the Higher Layer Stream ID accomplishes the same function. Dialog Token has no additional value other than to bind the messages in a multi-message transaction together. Any mechanism that accomplishes the binding is sufficient and there is no benefit in having two of them for AP Initiated TS Setup. If Dialog Token is all 802.11 is used to and would be only one that 802.11 will use, an implementation dependent Higher Layer Stream ID to Dialog Token mapping could be performed at the AP/DMN and the resultant Dialog Token be used in the message constituting the AP Initiated TS Setup transaction. With this, we could eliminate Higher Layer Stream ID from the protocol and used the more familiar Dialog Token everywhere. The only additional issue would be that in the optional ADDTS Request(s) that the non-AP STA initiates as part of the AP Initiated TS Setup, if the Dialog Token derived from the mapping described above is used, there is no guarantee that Dialog Token uniqueness -- that the Dialog Token(s) maintained at the non-AP STA does not collide with the one generated at the AP/DMN. Hence using the Higher Layer Stream ID is a better strategy. BTW, this has been debated in the joint meeting with 802.1AVB in the past. | LB173 | Interworking | [5 empty] | 2011-03-15 08:51 | LB173
2316 | Shukla, Ashish | 173 | 3 |  | 36 | 21-24 | T | Y | 36 |  | 8.2.4.6 |  | P |  |  |  | HT Control whether present or not is signalled in HT Extended Capability field of the HT Capability element. There is no text which mandates HT Control inclusion for 11aa STAs that want to include DEI when peer STA indicates support for the HT Control rec | Insert the following after the second paragraph of 9.9 HT Control field operation "When dot11RobustAVStreamingImplemented is set to true STA shall set dot11HTControlFieldSupported to true." | AGREE IN PRINCIPLE (LB173: 2011-03-15 23:41:36Z) As SCS is an optional feature, use dot11SCSImplemented instead of dot11RobustAVStreaming. See 11/0288 | LB173 | SCS | [5 empty] | 2011-03-15 23:42 | LB173
2317 | Shukla, Ashish | 173 | 3 |  | 36 | 21-24 | T | Y | 36 |  | 8.2.4.6 |  | P |  |  |  | Since HT Control can be present in Management frames as well, it's not clear whether DEI has meaning for mangement frames or it shall be treated as reserved. | Clarify. | AGREE IN PRINCIPLE (LB173: 2011-03-15 23:42:11Z) Add A-MSDU and MMPDU to list. See 11/0288 | LB173 | SCS |  |  | I | LB173: 2011-03-16 01:09:36Z | 3.02 | 2011-03-16 01:10 | LB173
2318 | Shukla, Ashish | 173 | 3 |  | 39 | 15 | E | N | 39.15 | 15 | 8.3.2.1 |  | A |  |  |  | Typo | "STAs use" | AGREE (LB173: 2011-03-14 14:34:58Z) same as CID #2080. | LB173 | Editor | [5 empty] | 2011-03-14 14:35 | LB173
2319 | Shukla, Ashish | 173 | 3 |  | 68 | 2 | T | Y | 68.02 | 2 | 9.2.4.2 |  | A |  |  |  | AAC_* are not indicated in Table 9-aa1 UP - to -AC mappings (dot11AlternateEDCAActivated true) | Table 9-aa1 UP - to -AC mappings (dot11AlternateEDCAActivated true), indicate AAC_* queues. | AGREE (LB173: 2011-03-15 23:42:27Z) | LB173 | SCS |  |  | I | LB173: 2011-03-16 01:15:02Z | 3.02 | 2011-03-16 08:34 | LB173
2320 | Shukla, Ashish | 173 | 3 |  | 68 | 4 | T | Y | 68.04 | 4 | 9.2.4.2 |  | A |  |  |  | "an MSDU or an MPDU..." Should be true for A-MSDUs as well | Include A-MSDU. | AGREE (LB173: 2011-03-15 23:42:33Z) | LB173 | SCS |  |  | I | LB173: 2011-03-16 01:17:08Z | 3.02 | 2011-03-16 08:34 | LB173
2321 | Shukla, Ashish | 173 | 3 |  | 68 | 2-14 | T | Y | 68 |  | 9.2.4.2 |  | P |  |  |  | Is it possible for an 11ae STA to leverage alternate queue? Or is it only for data frames, in that case it can impact management frames prorities? It might help to clarify this , at least a note should be OK. | Clarify. | AGREE IN PRINCIPLE (LB173: 2011-03-15 23:42:52Z) If MFQ is not supported, AC_VO must be used. However if MFQ is implemented, and all associated STAs are SCS capable, the use of alternate video/voice queues should not be precluded. See CID2081 and document 11/0288 | LB173 | SCS | [5 empty] | 2011-03-15 23:43 | LB173
2322 | Shukla, Ashish | 173 | 3 |  | 68 | 8 | E | N | 68.08 | 8 | 9.2.4.2 |  | D |  |  |  | For the sake of completeness it's good if 802.1Qav 8.6.8 procedures are included in this specification itself rather having a references | Include related text from 8.6.8 of 802.1Qav here. | DISAGREE (LB173: 2011-03-03 07:47:01Z) (*) It is standard practise to refer to other specifications and/or specific clauses in other specifications (*) copying portions of a standard specification is dangerous since the pertinent text can diverge if one or both the specifications can evolve. | LB173 | SCS | [5 empty] | 2011-03-03 07:53 | LB173
2323 | Shukla, Ashish | 173 | 3 |  | 69 | 5-7 | T | Y | 69 |  | 9.3.2.11 |  | P |  |  |  | "A receiving STA with dot11RobustAVStreamingImplemented set to true, the receiving STA shall keep a cache entry per <DA, TID, sequence-number> tuple for each group address subject to a GCR agreement." This is the same comment, which I had submitted on LB | Clarify. | AGREE IN PRINCIPLE (LB173: 2011-03-10 15:57:58Z) Remove TID | LB173 | GCR |  | Comment in LB 170: "dot11RobustAVStreamingImplemented is true, the receiving STA is required to keep a cache entry per <Address 1, TID, sequence-number> tuple for each group address subject to a GCR agreement." What is the sequence counter used for this; if same then there is just one sequence counter for all group address frames and no need for TIDs, on the other hand if this is different it's not mentioned? Comment in LB173: "A receiving STA with dot11RobustAVStreamingImplemented set to true, the receiving STA shall keep a cache entry per <DA, TID, sequence-number> tuple for each group address subject to a GCR agreement." This is the same comment, which I had submitted on LB170 as follows "dot11RobustAVStreamingImplemented is true, the receiving STA is required to keep a cache entry per <Address 1, TID, sequence-number> tuple for each group address subject to a GCR agreement." What is the sequence counter used for this; if same then there is just one sequence counter for all group address frames and no need for TIDs, on the other hand if this is different it's not mentioned? " | I | LB173: 2011-03-16 02:23:45Z | 3.02 | 2011-03-16 08:34 | LB173
2324 | Shukla, Ashish | 173 | 3 |  | 69 | 5-7 | T | Y | 69 |  | 9.3.2.11 |  | P |  |  |  | The sentence seems broken. | Change "A receiving STA with dot11RobustAVStreamingImplemented set to true, the receiving STA shall keep a cache entry per <DA, TID, sequence-number> tuple for each group address subject to a GCR agreement." to "A receiving STA with dot11RobustAVStreamingImplemented set to true shall keep a cache entry per <DA, TID, sequence-number> tuple for each group address subject to a GCR agreement." | AGREE IN PRINCIPLE (LB173: 2011-03-10 15:55:37Z) See CID2325 | LB173 | GCR | [5 empty] | 2011-03-10 15:56 | LB173
2325 | Shukla, Ashish | 173 | 3 |  | 69 | 5-7 | T | Y | 69 |  | 9.3.2.11 |  | P |  |  |  | "A receiving STA with dot11RobustAVStreamingImplemented set to true, the receiving STA shall keep a cache entry per <DA, TID, sequence-number> tuple for each group address subject to a GCR agreement" For AP-STA case the above may be enough since all group | Replace "A receiving STA with dot11RobustAVStreamingImplemented set to true, the receiving STA shall keep a cache entry per <DA, TID, sequence-number> tuple for each group address subject to a GCR agreement" with "A receiving non-mesh STA with dot11RobustAVStreamingImplemented set to true shall keep a cache entry per <DA, TID, sequence-number> tuple for each group address subject to a GCR agreement. A receiving mesh STA with dot11RobustAVStreamingImplemented set to true shall keep a cache entry per <DA, Address 2, TID, sequence-number> tuple for each group address subject to a GCR agreement" | AGREE IN PRINCIPLE (LB173: 2011-03-10 15:58:14Z) Also see CID2323 | LB173 | GCR |  | "A receiving STA with dot11RobustAVStreamingImplemented set to true, the receiving STA shall keep a cache entry per <DA, TID, sequence-number> tuple for each group address subject to a GCR agreement" with "A receiving non-mesh STA with dot11RobustAVStreamingImplemented set to true shall keep a cache entry per <DA, TID, sequence-number> tuple for each group address subject to a GCR agreement. A receiving mesh STA with dot11RobustAVStreamingImplemented set to true shall keep a cache entry per <DA, Address 2, TID, sequence-number> tuple for each group address subject to a GCR agreement" | I | LB173: 2011-03-16 02:27:34Z | 3.02 | 2011-03-16 08:34 | LB173
2326 | Shukla, Ashish | 173 | 3 |  | 72 | 15-17 | T | Y | 72 |  | 9.19.2.5 |  | P |  |  |  | The sentence seems broken. The resolution to previous LB 170 CID 1226 is not incorporated correctly in the draft. | Change "If the QSDRC[AC] or the QLDRC[AC] for the QoS STA where dot11RobustAVStreamingImplemented has reached dot11ShortDEIRetryLimit or dot11LongDEIRetryLimit respectively, CW[AC] shall be reset to CWmin[AC]." to "If the QSDRC[AC] or the QLDRC[AC] for the QoS STA where dot11RobustAVStreamingImplemented is true has reached dot11ShortDEIRetryLimit or dot11LongDEIRetryLimit respectively, CW[AC] shall be reset to CWmin[AC]." | AGREE IN PRINCIPLE (LB173: 2011-03-15 23:43:41Z) See CID #2286 for text change | LB173 | SCS |  | Resolution to CID #1226 (LB170) ACCEPT IN PRINCIPLE: Change "If the QSDRC[AC] or the QLDRC[AC] for the QoS STA has reached dot11ShortDEIRetryLimit or dot11LongDEIRetryLimit respectively, CW[AC] shall be reset to CWmin[AC]." to "If the QSDRC[AC] or the QLDRC[AC] for the QoS STA where dot11RobustAVStreamingImplemented is true has reached dot11ShortDEIRetryLimit or dot11LongDEIRetryLimit respectively, CW[AC] shall be reset to CWmin[AC]." |  |  |  | 2011-03-15 23:44 | LB173
2327 | Shukla, Ashish | 173 | 3 |  | 70 | 12-13 | T | Y | 70 |  | 9.11 |  | P |  |  |  | Allowing group addressed A-MSDU may need changes in: 1) 10.18 RSNA A-MSDU procedures which assumes A-MSDUs are always individually addressed 2) 11.7.2.8 Per-MSDU/Per-A-MSDU Rx pseudo-code , which assumes A-MSDUs individually addressed. | Extend subclauses identified in the comment for A-MSDUs sent to GCR Concealment address. | AGREE IN PRINCIPLE (LB173: 2011-03-10 17:18:41Z) See 11/0300 | LB173 | GCR |  |  | I | LB173: 2011-03-16 03:00:32Z | 3.02 | 2011-03-16 08:34 | LB173
2328 | Shukla, Ashish | 173 | 3 |  | 73 | 36 | E | N | 73.36 | 36 | 9.19.2.6.aa1 |  | A |  |  |  | Typo | "STA may" | AGREE (LB173: 2011-03-14 14:21:05Z) See CID 2019. | LB173 | Editor | [5 empty] | 2011-03-14 14:21 | LB173
2329 | Shukla, Ashish | 173 | 3 |  | 73 | 37 | E | N | 73.37 | 37 | 9.19.2.6.aa1 |  | A |  |  |  | Typo | "the STAs" | AGREE (LB173: 2011-03-14 14:21:17Z) See CID 2019. | LB173 | Editor | [5 empty] | 2011-03-14 14:21 | LB173
2330 | Shukla, Ashish | 173 | 3 |  | 73 | 38 | E | N | 73.38 | 38 | 9.19.2.6.aa1 |  | A |  |  |  | Typo | "STA Chooses" | AGREE (LB173: 2011-03-14 14:21:22Z) See CID 2019. | LB173 | Editor | [5 empty] | 2011-03-14 14:21 | LB173
2331 | Shukla, Ashish | 173 | 3 |  | 73 | 48 | T | Y | 73.48 | 48 | 9.19.2.6.aa1 |  | A |  |  |  | "… by SIFS or RIFS" Allowing RIFS may not be a good idea for retransmission, especially when it's meant for reliability. In general, the mechanism described here can be applied to non-HT STAs as well. | Remove RIFS from the cited sentence. | AGREE (LB173: 2011-03-10 17:33:42Z) | LB173 | GCR |  |  | I | LB173: 2011-03-16 02:41:21Z | 3.02 | 2011-03-16 08:34 | LB173
2332 | Shukla, Ashish | 173 | 3 |  | 74 | 1-2 | T | Y | 74 |  | 9.19.2.6.aa1 |  | P |  |  |  | "Following a MAC protection exchange that includes a response frame, for all GCR-Unsolicited-Retry 47 retransmissions the STA shall either transmit the frames within a TXOP separated by SIFS or RIFS (subject to TXOP limits) or invoke its backoff procedure | Clarify. | AGREE IN PRINCIPLE (LB173: 2011-03-10 17:40:31Z) See 11/0300 | LB173 | GCR |  |  | I | LB173: 2011-03-16 02:40:21Z | 3.02 | 2011-03-16 08:34 | LB173
2333 | Shukla, Ashish | 173 | 3 |  | 74 | 6 | E | N | 74.06 | 6 | 9.19.2.6.aa1 |  | A |  |  |  | Typo | "GCR MPDU" | AGREE (LB173: 2011-03-14 14:21:36Z) | LB173 | Editor | [5 empty] | 2011-03-14 14:22 | LB173
2334 | Shukla, Ashish | 173 | 3 |  | 77 | 27 | T | Y | 77.27 | 27 | 9.20.aa10.3 |  | D |  |  |  | "PHY-CCA.indication"…. Continuing my previous comment on LB170, CID 1234 , given that now mesh STAs, where the problem of hidden nodes are much more, can also use this mechanism, it's good to find a more reliable approach instead of using PHY-CCA.indicati | Clarify. | DISAGREE (LB173: 2011-03-11 08:11:18Z) Suggest taking this comment to TGs and TGmb. PHY-CCA.indication is used throughout the baseline for detecting the start of a frame. A BAR does not go to a hidden node, it goes to a STA that has a direct link with the originator. The responding STA might have its BA corrupted by the transmission of a hidden node, but that's just how .11 works. Solving hidden nodes for mesh is not in the 11aa PAR. | LB173 | GCR |  | "PHY-CCA.indication"…. Continuing my previous comment on LB170, CID 1234 , given that now mesh STAs, where the problem of hidden nodes are much more, can also use this mechanism, it's good to find a more reliable approach instead of using PHY-CCA.indication to see if there is an expected Block ACK response. |  |  |  | 2011-03-11 08:14 | LB173
2335 | Shukla, Ashish | 173 | 3 |  | 85 | 32 | T | Y | 85.32 | 32 | 11.22.15.aa2.1 |  | P |  |  |  | "When using the GCR-Unsolicited-Retry delivery method for a group address, the STA providing GCR service retransmits an MSDU one or more times (subject to applicable MSDU lifetime limits)" The resolution "(subject to applicable MSDU lifetime limits)" abov | An approach indicated in the comment may be used to limit the max number of retransmission when using GCR Unsolicited Retransmissions. | AGREE IN PRINCIPLE (LB173: 2011-03-11 10:13:15Z) Add an unsolicited retry counter and a dot11UnsolicitedRetryLimit. See 11/0300 | LB173 | GCR |  | "When using the GCR-Unsolicited-Retry delivery method for a group address, the STA providing GCR service retransmits an MSDU one or more times (subject to applicable MSDU lifetime limits)" The resolution "(subject to applicable MSDU lifetime limits)" above for the LB170 CID 1240 does not seem good as MSDU lifetime is generally large and also varies across implementations. Instead, it would be good to introduce dot11GCRUnsolicitedMaxRetry which shall be defined read-only with some default value (TBD). In the absence of any such mechanism an AP may continue to transmit for long periods affecting other BSSs. | I | LB173: 2011-03-16 02:30:58Z | 3.02 | 2011-03-16 08:34 | LB173
2336 | Shukla, Ashish | 173 | 3 |  | 86 | 18 | E | N | 86.18 | 18 | 11.22.15.aa2.2 |  | A |  |  |  | Typo | "dot11MeshGCRActivated is" | AGREE (LB173: 2011-03-14 14:21:40Z) See CID 2019. | LB173 | Editor | [5 empty] | 2011-03-14 14:22 | LB173
2337 | Shukla, Ashish | 173 | 3 |  | 86 | 34 | E | N | 86.34 | 34 | 11.22.15.aa2.3 |  | A |  |  |  | Typo | "true detects" | AGREE (LB173: 2011-03-14 14:21:56Z) See CID #2024. | LB173 | Editor | [5 empty] | 2011-03-14 14:22 | LB173
2338 | Shukla, Ashish | 173 | 3 |  | 88 | 11 | E | N | 88.11 | 11 | 11.22.15.aa2.3 |  | A |  |  |  | Typo | "STA shall" | AGREE (LB173: 2011-03-14 14:22:04Z) See CID #2026. | LB173 | Editor | [5 empty] | 2011-03-14 14:22 | LB173
2339 | Shukla, Ashish | 173 | 3 |  | 88 | 17-20 | T | Y | 88 |  | 11.22.15.aa2.3 |  | P |  |  |  | "STAs shall maintain this Block Agreement for the duration of their GCR agreement, irrespective of whether the GCR Block-Ack is the current retransmission policy or not." Does above override the rule where STA can delete Block ACK aggrement upon expiry of | Clarify. | AGREE IN PRINCIPLE (LB173: 2011-03-11 11:30:23Z) Yes, the inactivity timeout is not used for GCR Block Ack agreements. See 11/0300 | LB173 | GCR |  | "STAs shall maintain this Block Agreement for the duration of their GCR agreement, irrespective of whether the GCR Block-Ack is the current retransmission policy or not." Does above override the rule where STA can delete Block ACK aggrement upon expiry of the inactivity timer when there is no traffic for the TID associated with Block-Ack aggrement? | I | LB173: 2011-03-16 02:58:34Z | 3.02 | 2011-03-16 08:34 | LB173
2340 | Shukla, Ashish | 173 | 3 |  | 88 | 45-47 | T | Y | 88 |  | 11.22.15.aa2.4 |  | D |  |  |  | "An AP or mesh STA shall transmit a frame belonging to a group address via the GCR service if any associated 45 STA or peer mesh STA has a GCR agreement for the group address, and otherwise does not transmit the frame 46 via the GCR service." Shouldn't ab | Clarify. | DISAGREE (LB173: 2011-03-11 11:32:45Z) GCR delivery is concealed from non-11aa STAs. The cited text states that the AP only transmits the frame as a (concealed) GCR frame if someone has an active agreement for this group address. | LB173 | GCR |  | "An AP or mesh STA shall transmit a frame belonging to a group address via the GCR service if any associated 45 STA or peer mesh STA has a GCR agreement for the group address, and otherwise does not transmit the frame 46 via the GCR service." Shouldn't above be true when _all_ STAs in the BSS support GCR Service instead of _any_ associated STA? |  |  |  | 2011-03-11 11:34 | LB173
2341 | Shukla, Ashish | 173 | 3 |  | 89 | 1 | T | Y | 89.01 | 1 | 11.22.15.aa2.4 |  | D |  |  |  | "In an infrastructure BSS, an AP shall transmit a frame belonging…" This must be true only for data frames. | Change "In an infrastructure BSS, an AP shall transmit a frame belonging…" to "In an infrastructure BSS, an AP shall transmit a data frame belonging..." | DISAGREE (LB173: 2011-03-11 12:48:15Z) There are non-data frames (e.g. MMPDU) that can be broadcast. The existing pre-11aa behaviour must be maintained for these frames when not all STAs are 11aa. | LB173 | GCR | [5 empty] | 2011-03-11 12:49 | LB173
2342 | Shukla, Ashish | 173 | 3 |  | 89 | 3-11 | T | Y | 89 |  | 11.22.15.aa2.4 |  | D |  |  |  | Why not allow broadcast group address to use GCR service when all the associated STAs in the BSS are capable of GCR service? | Change first bullet " The group address is the broadcast address, or" to "The group address is the broadcast address and at least one of the associated non-AP STA has Robust AV Streaming field set to 0 in the Extended Capability element of the STA's most recent (Re)Association Request frame, or" | DISAGREE (LB173: 2011-03-11 12:34:54Z) The complexity of adding support for the broadcast group address is uncessary as AV streams use multicast delivery, not broadcast. | LB173 | GCR | [5 empty] | 2011-03-11 12:37 | LB173
2343 | Shukla, Ashish | 173 | 3 |  | 89 | 24 | T | Y | 89.24 | 24 | 11.22.15.aa2.4 |  | P |  |  |  | "… sequence number of the last delivered MPDU…" This MPDU may not necessarily capture last GCR transmission, e.g., it could be a mangement frame. Therefore, not sure if the cited sentence is correct or should be modified for the MPDU carrying GCR transmis | Clarify. | AGREE IN PRINCIPLE (LB173: 2011-03-11 12:54:52Z) See 11/0300 | LB173 | GCR |  | "… sequence number of the last delivered MPDU…" This MPDU may not necessarily capture last GCR transmission, e.g., it could be a mangement frame. Therefore, not sure if the cited sentence is correct or should be modified for the MPDU carrying GCR transmission. | I | LB173: 2011-03-16 03:27:48Z | 3.02 | 2011-03-16 08:34 | LB173
2344 | Shukla, Ashish | 173 | 3 |  | 89 | 28 | T | Y | 89.28 | 28 | 11.22.15.aa2.4 | 2420 | P |  |  |  | "A non-SP STA..." what is the non-SP STA? | Clarify. | AGREE IN PRINCIPLE (LB173: 2011-03-11 13:05:13Z)See CID2420 | LB173 | GCR | [5 empty] | 2011-03-11 13:05 | LB173
2345 | Shukla, Ashish | 173 | 3 |  | 89 | 38 | E | N | 89.38 | 38 | 11.22.15.aa2.4 |  | A |  |  |  | "grouped addressed" | "group addressed" | AGREE (LB173: 2011-03-14 14:22:22Z) | LB173 | Editor | [5 empty] | 2011-03-14 14:22 | LB173
2346 | Shukla, Ashish | 173 | 3 |  | 91 | 16 | T | Y | 91.16 | 16 | 11.22.15.aa2.4 |  | P |  |  |  | "… may instead by transmitted to the …" sentence is broken | Clarify. | AGREE IN PRINCIPLE (LB173: 2011-03-11 13:23:10Z)See 11/0300 | LB173 | GCR |  |  | I | LB173: 2011-03-16 04:59:38Z | 3.02 | 2011-03-16 08:34 | LB173
2347 | Shukla, Ashish | 173 | 3 |  | 92 | 10-11 | E | N | 92 |  | 11.22.15.aa2.5 |  | A |  |  |  | Change "The Individual/Group (I/G) address bit (LSB of octet 0) and the Universally or Locally administered (U/L) bit (the bit of octet 0 adjacent to the I/G address bit.) of dot11GCRConcealmentAddress shall both be set." to "The Individual/Group (I/G) a | As suggested in the comment. | AGREE (LB173: 2011-03-14 14:48:30Z) Change "The Individual/Group (I/G) address bit (LSB of octet 0) and the Universally or Locally administered (U/L) bit (the bit of octet 0 adjacent to the I/G address bit.) of dot11GCRConcealmentAddress shall both be set." to "The Individual/Group (I/G) address bit (LSB of octet 0) and the Universally or Locally administered (U/L) bit (the bit of octet 0 adjacent to the I/G address bit) of dot11GCRConcealmentAddress shall both be set to 1." | LB173 | GCR |  | Change "The Individual/Group (I/G) address bit (LSB of octet 0) and the Universally or Locally administered (U/L) bit (the bit of octet 0 adjacent to the I/G address bit.) of dot11GCRConcealmentAddress shall both be set." to "The Individual/Group (I/G) address bit (LSB of octet 0) and the Universally or Locally administered (U/L) bit (the bit of octet 0 adjacent to the I/G address bit) of dot11GCRConcealmentAddress shall both be set to 1." |  |  |  | 2011-03-14 14:49 | LB173
2348 | Shukla, Ashish | 173 | 3 |  | 95 | 19-20 | T | Y | 95 |  | 10.aa24.1.1 |  | A |  |  |  | It's good not to send Qload Request to an AP that has either dot11QLoadReportActivated set to false, or not present. The value of dot11QLoadReportActivated can be obtained through received QLoad Report field of the Extended Capability element, and only wh | Insert the following before "An AP for which dot11QLoadReportActivated is false or not present shall discard any received QLoad Request frames." "An AP shall not send a Qload Request Public Action frame or Protected Qload Request Protected Dual of Public Action frame to another AP that has QLoad Report field set to 0 in the Extended Capability element." | AGREE (LB173: 2011-03-15 18:40:05Z) | LB173 | OBSS | [5 empty] | 2011-03-15 18:40 | LB173
2349 | Shukla, Ashish | 173 | 3 |  | 95 | 20 | T | Y | 95.2 | 20 | 10.aa24.1.1 |  | A |  |  |  | "… or not present…" No normative behavior can be specified for an AP with dot11QLoadReportActivated not present as these APs would anyway drop QLoad Reuqest. | Remove "or not present" | AGREE (LB173: 2011-03-15 18:40:15Z) | LB173 | OBSS | [5 empty] | 2011-03-15 18:40 | LB173
2350 | Shukla, Ashish | 173 | 3 |  | 95 | 33-34 | T | Y | 95 |  | 10.aa24.1.2 |  | P |  |  |  | I think it should also count AAC_VI and AAC_VO traffic when present. There are other instances as well in this subclause which only assumes AC_VO and AC_VI but do not consider AAC_VI and AAC_VO. | Modify this subclause throughout to consider AAC_VI and AAC_VO as well. | AGREE IN PRINCIPLE (LB173: 2011-03-15 23:44:05Z) During 2011-03-07 telecon, it was decided to make the VI and VO counters count both AC_VI/AAC_VI & AC_VO/AAC as this matches current pre-11aa behaviour. See 11/0288 | LB173 | SCS |  |  | I | LB173: 2011-03-16 01:19:31Z | 3.02 | 2011-03-16 08:34 | LB173
2351 | Shukla, Ashish | 173 | 3 |  | 97 | 18-19 | T | Y | 97 |  | 10.aa24.1.4 |  | P |  |  |  | "An HCCA AP shall advertise the Duration, Service Interval (SI) and Start Times for each TXOP reservation in the HCCA TXOP Advertisement element as described in 8.4.2.aa94." The above should be true only for 11aa AP which support HCCA TXOP Advertisement. | Clarify. | AGREE IN PRINCIPLE (LB173: 2011-03-15 18:40:30Z) Change "An HCCA AP shall advertise the Duration, Service Interval (SI) and Start Times for each TXOP 18 reservation in the HCCA TXOP Advertisement element as described in 8.4.2.aa94." to "An HCCA AP for which dot11PublicHCCATXOPNegotiationActivated is true or dot11ProtectedHCCATXOPNegotiationActivated is true shall advertise the Duration, Service Interval (SI) and Start Times for each TXOP reservation in the HCCA TXOP Advertisement element as described in 8.4.2.aa94." | LB173 | OBSS | [5 empty] | 2011-03-15 18:41 | LB173
2352 | Shukla, Ashish | 173 | 3 |  | 97 | 19-22 | T | Y | 97 |  | 10.aa24.1.4 |  | P |  |  |  | "An HCCA AP overlapping with another HCCA AP shall examine any TXOP Reservation field(s) present in received HCCA TXOP Advertisements before accepting a TSPEC request that has the Access Policy subfield of the TSPEC element set to HCCA or HEMM." The abov | Clarify. | AGREE IN PRINCIPLE (LB173: 2011-03-15 18:41:28Z) See CID2421 | LB173 | OBSS | [5 empty] | 2011-03-15 18:42 | LB173
2353 | Stephens, Adrian | 173 | 3 |  |  |  | E | N |  |  | General |  | D |  |  |  | Please use red no-underline to show insertions in the redline, otherwise whether the inserted text is underlined or not is obscured. | As in comment | DISAGREE (LB173: 2011-03-14 14:23:01Z) Until we move to Frame, we're stuck with the features of Word. | LB173 | Editor | [5 empty] | 2011-03-14 14:23 | LB173
2354 | Stephens, Adrian | 173 | 3 |  | 17 | 14 | E | Y | 17.14 | 14 | 10.3.76.1.2 |  | A |  |  |  | Please review the WG802.11 style for these parameter sets. In particular normative verbs are not allowed. | Replace "shall be" with "is" | AGREE (LB173: 2011-03-14 14:23:24Z) | LB173 | Editor | [5 empty] | 2011-03-14 14:23 | LB173
2355 | Stephens, Adrian | 173 | 3 |  | 51 | 12 | T | Y | 51.12 | 12 | 8.4.2.aa95 |  | A |  |  |  | The OUI term is specific to the 3-octet form. | Replace field name with "Organization Identifier" | AGREE (LB173: 2011-03-12 17:21:22Z) In P51 Figure 8-aa20 and L17 replace OUI with "Organization Identifier" | LB173 | Interworking | [5 empty] | 2011-03-12 17:23 | LB173
2356 | Stephens, Adrian | 173 | 3 |  | 101 | 25 | T | Y | 101.25 | 25 | 11.aa8.1 |  | P |  |  |  | "shall be allowed only between APs" - this is a rather curious construction. 1. Passive voice is considered dangerous. 2. The act of allowing is not germain to the intended behaviour. 3. It is distributed across multiple entities. | Reword into the observable normative behaviour that a single entity must perform - i.e. shall reject an AP peerkey request from a STA that is not an AP or does not support Robust AV streaming. | AGREE IN PRINCIPLE (LB173: 2011-03-15 18:42:00Z) Remove first paragraph, apart from "The AP PeerKey protocol provides session identification and data confidentiality for an AP-to-AP connection." | LB173 | OBSS | [5 empty] | 2011-03-15 18:42 | LB173
2357 | Stephens, Adrian | 173 | 3 |  | 102 | 20 | E | N | 102.2 | 20 | 11.aa8.2 |  | A |  |  |  | "aka." - ug. There is no need for gratuitous informal abbreviations | Spell it out "also known as the base point" | AGREE (LB173: 2011-03-14 14:23:29Z) | LB173 | Editor | [5 empty] | 2011-03-14 14:24 | LB173
2358 | Stephens, Adrian | 173 | 3 |  |  |  | E | N |  |  | General |  | A |  |  |  | Variables, according to IEEE-SA style, should be italic. There are many in this draft that are not. | Review draft and italicise new variables. | AGREE (LB173: 2011-03-15 09:05:29Z) | LB173 | General |  |  | I | LB173: 2011-03-15 09:06:05Z | 3.01 | 2011-03-15 09:06 | LB173
2359 | Stephens, Adrian | 173 | 3 |  | 103 | 19 | E | N | 103.19 | 19 | 11.aa8.2 |  | A |  |  |  | "An AP who receives" - an AP is not a person. | "An AP that receives" | AGREE (LB173: 2011-03-14 14:23:55Z) | LB173 | Editor | [5 empty] | 2011-03-14 14:24 | LB173
2360 | Stephens, Adrian | 173 | 3 |  | 103 | 21 | E | N | 103.21 | 21 | 11.aa8.2 |  | P |  |  |  | "APs are acting in good faith" - Seeing as APs are not people, I don't think they can have faith. Perhaps an interesting theological question. | Replace with a condition related to observable OTA behaviour. | AGREE IN PRINCIPLE (LB173: 2011-03-16 08:06:17Z) P103L19-23 (D3.0) Change "An AP who receives a 19 Protected HCCA TXOP frame knows it was sent by the holder of a particular private key, and no one else, and can therefore 20 establish which APs are acting in good faith in their HCCA TXOP scheduling. An AP who receives a Protected QLoad 21 Report frame knows it was sent by the holder of a particular private key, and no one else, and can therefore establish which 22 APs are acting in good faith in their QoS load reporting." to "An AP who receives a Protected HCCA TXOP frame knows it was sent by the holder of a particular private key, and no one else, and can therefore establish which APs are co-operating in their HCCA TXOP scheduling. An AP who receives a Protected QLoad Report frame knows it was sent by the holder of a particular private key, and no one else, and can therefore establish which APs are correctly reporting their QoS load." | LB173 | OBSS | [5 empty] | 2011-03-16 08:11 | LB173
2361 | Stephens, Adrian | 173 | 3 |  | 106 | 21 | T | Y | 106.21 | 21 | Annex C |  | P |  |  |  | Please review the recommendations in C.2 about types. The 4 INTEGER variables added here should be Integer32 or Unsigned32. | Change type to meet C.2 recommendations. | AGREE IN PRINCIPLE (LB173: 2011-03-15 18:42:30Z) Change dot11QLoadReportDelay to Unsigned32, change dot11ShortDEIRetryLimit to Unsigned32, dot11LongDEIRetryLimit to Unsigned32, dot11APCEntryAvoidanceDuration to Unsigned32, dot11APCEntryAvoidanceServiceInterval to Unsigned32 | LB173 | OBSS | [5 empty] | 2011-03-15 18:43 | LB173
2362 | Stephens, Adrian | 173 | 3 |  |  |  | E | Y |  |  | Annex C |  | P |  |  |  | Please determine which namespaces are administered by the ANA and which are not. For those that are, please use <ANA> as the value. For those that are not, determine a suitable integer value. | As in comment | AGREE IN PRINCIPLE (LB173: 2011-03-17 04:27:31Z) Change all dot11StationConfigEntries with <ANA>. Move all Implemented/Activated options except dot11RobustAVStreamingImplemented into a new table called dot11AVOptionsTable. | LB173 | General | [5 empty] | 2011-03-17 04:31 | LB173
2363 | Stephens, Adrian | 173 | 3 |  | 111 | 48 | E | Y | 111.48 | 48 | Annex C |  | A |  |  |  | IETF recommends that the reason for deprecation is included in the description. | Add "superseded by dot11MACbase4" to the description. | AGREE (LB173: 2011-03-14 14:24:03Z) | LB173 | Editor | [5 empty] | 2011-03-14 14:24 | LB173
2364 | Stephens, Adrian | 173 | 3 |  |  |  | T | Y |  |  | Annex C |  | P |  |  |  | There are no compliance statements related to any of the variables or groups introduced by .11aa. | Every variable introduced should be cited by a group definition. Every group definition should be cited by a module-compliance statement. I recommend adding a new module-compliance statement specific to .11aa. Update module compliance statements citing dot11MACbase3 to cite base4. | AGREE IN PRINCIPLE (LB173: 2011-03-17 04:24:15Z) Create a conformance group for .11aa variables as shown below and addit to Annex-C. -- ******************************************************************** -- * Groups - units of conformance - RAVS -- ******************************************************************** dot11RAVSBase OBJECT-GROUP OBJECTS { dot11QLoadReportIntervalDTIM Unsigned32, dot11HCCATXOPBeaconTimeout Unsigned32, dot11GCRConcealmentAddress MacAddress, dot11GCRPolicyChangeTimeout Unsigned32, dot11QLoadReportDelay Unsigned32, dot11DefaultSurplusBandwidthAllowance Unsigned32, } | LB173 | General | [5 empty] | 2011-03-17 04:40 | LB173
2365 | Stephens, Adrian | 173 | 3 |  | 118 | 20 | E | Y | 118.2 | 20 | Annex aa |  | A |  |  |  | It is unclear whether <sigma>i2 is a multiplication by i, or is intended to be indexed by i. I think the latter. Ditto at line 34 & 35. | Review equations in this appendix and consistently use i as a suscript. | AGREE (LB173: 2011-03-14 14:49:18Z) | LB173 | OBSS | [5 empty] | 2011-03-14 14:49 | LB173
2366 | Stephens, Adrian | 173 | 3 |  | 119 | 3 | E | Y | 119.03 | 3 | Annex aa |  | P |  |  |  | Missing closing paren |  | AGREE IN PRINCIPLE (LB173: 2011-03-14 14:24:51Z) This is an editorial error when the equation was converted from text form. See CID2034. No text changes required for this CID. | LB173 | Editor | [5 empty] | 2011-03-14 14:25 | LB173
2367 | Stephens, Adrian | 173 | 3 |  | 119 | 8 | E | N | 119.08 | 8 | Annex aa |  | A |  |  |  | The format for a note is "NOTE<em-dash>". | Uppercase NOTE | AGREE (LB173: 2011-03-14 14:25:15Z) | LB173 | Editor | [5 empty] | 2011-03-14 14:25 | LB173
2368 | Stephens, Adrian | 173 | 3 |  | 119 | 9 | E | N | 119.09 | 9 | Annex aa |  | A |  |  |  | This equation is poorly formatted. | At least indent the subsequent lines of the equation. Add a "where" line. You could reformat the equation by defining short variable names for each of the long "essay length" variable names and then make the mapping in the where list. | AGREE (LB173: 2011-03-14 14:49:47Z) | LB173 | OBSS | [5 empty] | 2011-03-14 14:50 | LB173
2369 | Stephens, Adrian | 173 | 3 |  | 119 | 14 | E | N | 119.14 | 14 | Annex aa |  | A |  |  |  | Random indentation | Use consistent indentation for equations | AGREE (LB173: 2011-03-14 14:25:18Z) | LB173 | Editor | [5 empty] | 2011-03-14 14:26 | LB173
2370 | Stephens, Adrian | 173 | 3 |  | 121 | 30 | E | Y | 121.3 | 30 | aa.3 |  | P |  |  |  | IEEE-SA style does not allow two numbered lists in the same subclause. This is not negotiable, so it's your choice as to whether you do it now, or the IEEE-SA editor does it on publication outside your control. | Turn one into a dashed list, or embed them in separate subclauses. | AGREE IN PRINCIPLE (LB173: 2011-03-14 14:25:47Z) Split clause in to 4 sections "General", "AP with admission control", "AP with an HC" and "Channel selection procedure" | LB173 | Editor | [5 empty] | 2011-03-14 14:26 | LB173
2371 | Stephens, Adrian | 173 | 3 |  | 122 | 2 | E | Y | 122.02 | 2 | aa.3 |  | A |  |  |  | The formatting of this list is wonderfully creative. This is probably where you *do* need the lettered list. | Review IEEE-SA lettered list style, then apply it here consistently. | AGREE (LB173: 2011-03-14 14:26:04Z) | LB173 | Editor | [5 empty] | 2011-03-14 14:26 | LB173
2372 | Stephens, Adrian | 173 | 3 |  | 123 | 41 | E | N | 123.41 | 41 | aa.4.1 |  | P |  |  |  | Why the symbols <mu> and <sigma> at line 38, but MEAN and STDEV at lines 41 and 46? | Use one or the other consistently in this subclause. I prefer the symbols. | AGREE IN PRINCIPLE (LB173: 2011-03-14 14:50:18Z) Change MEAN to \mu and STDEV to \sigma | LB173 | OBSS | [5 empty] | 2011-03-14 14:51 | LB173
2373 | Stephens, Adrian | 173 | 3 |  | 123 | 28 | E | Y | 123.28 | 28 | aa.4.1 |  | A |  |  |  | More wonderful and bizarre listing styles. | Review IEEE-SA lettered list style, then apply it here consistently for one of the lists. Make the other lists dashed lists or divide the subclause. | AGREE (LB173: 2011-03-14 14:27:19Z) Agree. Split section in to "General", "Proportional sharing scheme" and "On-demand sharing scheme" | LB173 | Editor | [5 empty] | 2011-03-14 14:27 | LB173
2374 | Venkatesan, Ganesh | 173 | 3 |  | 8 | 26 | T | N | 8.26 | 26 | 6.3.26.aa9.2 |  | D |  |  |  | ADDTS Reserve is logically equivalent ADDTS Response. The primitive was named Reserve only to preserve the request-response semantics. So, the parameters in ADDTS Reserve.request and ADDTS Reserve.indication should exactly match the ones in ADDTS Response | as proposed. The commenter will bring submission to resolve this comment. | DISAGREE (LB173: 2011-03-12 17:34:18Z) Although ADDTS Reserve request is logically equivalent to ADDTS Response, it does not make sense to include TS Delay, TCLAS and TCLAS Processing parameters in an ADDTS Reserve Request. TS Delay is a parameter letting the non-AP STA know when to retry a failed ADDTS Request. TCLAS and TCLAS Processing are parameters that the non-AP STA sets up at the AP to filter incoming packets. | LB173 | Interworking | [5 empty] | 2011-03-12 17:37 | LB173
2375 | Wang, Qi | 173 | 3 |  |  |  | T | Y |  |  |  |  | D |  |  |  | ` |  | DISAGREE (LB173: 2011-03-17 04:27:03Z) blank comment due to an import error. | LB173 | [6 empty] | 2011-03-17 04:27 | LB173
2376 | Wang, Qi | 173 | 3 |  | 3 | 1 | T | Y | 3.01 | 1 | 3.1 |  | P |  |  |  | The definition of "GCR service" indicates it includes DMS. But, in clause 11, DMS is specified as a separate service from GCR service. Correct the definition of GCR service. | As in comment. | AGREE IN PRINCIPLE (LB173: 2011-03-10 11:44:50Z) See 11/0300 | LB173 | GCR |  |  | I | LB173: 2011-03-16 01:41:48Z | 3.02 | 2011-03-16 08:34 | LB173
2377 | Wang, Qi | 173 | 3 |  | 2 | 20 | T | Y | 2.2 | 20 | 3.1 |  | P |  |  |  | "… or after a DTIM beacon that causes the associated non-AP stations that are in power save (PS) mode to be awake." 802.11 standards do not require all PS-STAs to wake up to receive group addressed frames after DTIM. Therefore the quoted statement is inco | As in comment. | AGREE IN PRINCIPLE (LB173: 2011-03-10 11:43:21Z) Change description to just talk about Active mode and Awake state. See 11/0300 | LB173 | GCR |  | "… or after a DTIM beacon that causes the associated non-AP stations that are in power save (PS) mode to be awake." 802.11 standards do not require all PS-STAs to wake up to receive group addressed frames after DTIM. Therefore the quoted statement is incorrect. Correct the text. | I | LB173: 2011-03-16 01:36:11Z | 3.02 | 2011-03-16 08:34 | LB173
2378 | Wang, Qi | 173 | 3 |  | 2 | 20 | T | Y | 2.2 | 20 | 3.1 |  | P |  |  |  | The term "active-PS" is not descriptive of the behavior. Change the term to something more descriptive. | As in comment. | AGREE IN PRINCIPLE (LB173: 2011-03-10 11:42:58Z) See CID2378 | LB173 | GCR | [5 empty] | 2011-03-10 11:43 | LB173
2379 | Wang, Qi | 173 | 3 |  | 3 | 5 | T | Y | 3.05 | 5 | 3.1 |  | P |  |  |  | Is GCR-SP equivalent to advanced-GCR? Some 11aa text suggests so. If so, modify the definition "GCR-SP" to reflect its relationship to "advanced-GCR". If not, add a definition to "advanced-GCR". | As in comment. | AGREE IN PRINCIPLE (LB173: 2011-03-10 11:45:12Z) Advanced GCR comprises GCR-SP and GCR-Block Ack. This is described in 11.22.15.aa2.1. Add a definition to clause 3. See 11/0300 | LB173 | GCR |  |  | I | LB173: 2011-03-16 01:35:01Z | 3.02 | 2011-03-16 08:34 | LB173
2380 | Wang, Qi | 173 | 3 |  | 4 | 13 | T | Y | 4.13 | 13 | 4.3.aa12.1 |  | P |  |  |  | "Greater reliability is provided via transmission as individually addressed frames …" According to clause 11, DMS is not part of GCR services. Correct the text here. | As in comment. | AGREE IN PRINCIPLE (LB173: 2011-03-10 11:54:08Z) See 11/0300 | LB173 | GCR |  |  | I | LB173: 2011-03-16 01:43:50Z | 3.02 | 2011-03-16 08:34 | LB173
2381 | Wang, Qi | 173 | 3 |  | 5 | 36 | T | Y | 5.36 | 36 | 5.1.1.5 |  | P |  |  |  | "... or the frame is to be delivered via the GCR service." There is no Ack expected when GCR-unsolicited retransmission is used. Modify the text so that it's correct and accurate. | As in comment. | AGREE IN PRINCIPLE (LB173: 2011-03-10 11:54:29Z)See 11/0300 | LB173 | GCR |  |  | I | LB173: 2011-03-16 01:47:46Z | 3.02 | 2011-03-16 08:34 | LB173
2382 | Wang, Qi | 173 | 3 |  | 35 | 22 | T | Y | 35.22 | 22 | 8.2.4.1.8 |  | P |  |  |  | Based on the text modification in the paragraph above, "The More Data field is set to 0 in all other group addressed frames." seems to need to be changed to "The More Data field is set to 0 in frames that are part of an active GCR-SP." However, why is thi | As in comment. | AGREE IN PRINCIPLE (LB173: 2011-03-10 12:04:31Z) See 11/0300 | LB173 | GCR |  | Based on the text modification in the paragraph above, "The More Data field is set to 0 in all other group addressed frames." seems to need to be changed to "The More Data field is set to 0 in frames that are part of an active GCR-SP." However, why is this field always set to 0 even for GCR-SP? Clarify the intended behavior precisely and modify the text accordingly. | I | LB173: 2011-03-16 02:00:52Z | 3.02 | 2011-03-16 08:34 | LB173
2383 | Wang, Qi | 173 | 3 |  | 36 | 6 | T | Y | 36.06 | 6 |  |  | D |  |  |  | "... except when the MSDU is delivered via both DMS and group addressed delivery via No-Ack/No-Retry, GCR-Unsolicited-Retry or GCR-Block-Ack retransmission policies. In these cases the sequence numbers assigned to the MSDUs (re)transmitted using group add | As in comment. | DISAGREE (LB173: 2011-03-10 12:09:31Z) It is the same MSDU, but delivered via two different means. Question: What do we lose by deleting "In these cases the sequence numbers assigned to the MSDUs (re)transmitted using group addressed delivery need not match the sequence number of the corresponding unicast MSDUs delivered via DMS." | LB173 | GCR |  | "... except when the MSDU is delivered via both DMS and group addressed delivery via No-Ack/No-Retry, GCR-Unsolicited-Retry or GCR-Block-Ack retransmission policies. In these cases the sequence numbers assigned to the MSDUs (re)transmitted using group addressed delivery need not match the sequence number of the corresponding unicast MSDUs delivered via DMS." The text here is confusing. Unicast frames (using DMS) has different sequence number counter from groupcast frames, so the sequence numbers are different. Remove the quoted text if no real value is provided by it. Otherwise, clarify the intended behavior and modify the text accordingly. |  |  |  | 2011-03-15 12:44 | LB173
2384 | Wang, Qi | 173 | 3 |  | 41 | 8 | T | Y | 41.08 | 8 | 8.4.1.aa32 |  | D |  |  |  | "The Service Interval is an eight bit unsigned integer that specifies the Service Interval (SI) of the reservation in the units of 1ms." "Interval" usually indicates a duration that occurs periodically, which is not the intention here. Thus, change "Servi | As in comment. | DISAGREE (LB173: 2011-03-15 09:26:08Z) Service Interval designates the periodicity in this context. See cl. 3.1 in P802.11mb D7.03. | LB173 | OBSS | [5 empty] | 2011-03-15 09:29 | LB173
2385 | Wang, Qi | 173 | 3 |  | 41 | 10 | T | Y | 41.1 | 10 | 8.4.1.aa32 |  | D |  |  |  | "The Start time field is the offset from the next TBTT to the start of the first SP and indicates the anticipated start time, expressed in microseconds, of the first TXOP after the TBTT." Does the "TBTT" here mean "beacon TBTT" or something else? Remove " | As in comment. | DISAGREE (LB173: 2011-03-15 09:31:31Z) - TBTT means Target Beacon Transmission Time. No text changes needed. | LB173 | OBSS | [5 empty] | 2011-03-15 09:33 | LB173
2386 | Wang, Qi | 173 | 3 |  | 45 | 16 | T | Y | 45.16 | 16 | 7.3.2.88 |  | P |  |  |  | In table 8-aa1, the row on DMS should be removed since DMS is not part of GCR. | As in comment. | AGREE IN PRINCIPLE (LB173: 2011-03-15 06:44:10Z) - Where appropriate change GCR to GATS | LB173 | GCR |  | This table is also used in the GCR Response subelement to indicate the currently active delivery mode. An AP is allowed to transition between GCR and DMS delivery methods. | I | LB173: 2011-03-16 02:10:16Z | 3.02 | 2011-03-16 08:34 | LB173
2387 | Wang, Qi | 173 | 3 |  | 55 | 20 | T | Y | 55.2 | 20 | 8.5.5.aa5 |  | P |  |  |  | The transmission procedure of the "Extended ADDBA Request frame" is not defined in the 11aa spec. Please add the corresponding transmission procedure. | As in comment. | AGREE IN PRINCIPLE (LB173: 2011-03-10 15:09:49Z)See 11/0300 | LB173 | GCR |  |  | I | LB173: 2011-03-16 01:53:35Z | 3.02 | 2011-03-16 08:34 | LB173
2388 | Wang, Qi | 173 | 3 |  | 56 | 12 | T | Y | 56.12 | 12 | 8.5.5aa6 |  | P |  |  |  | The transmission procedure of the "Extended ADDBA Response frame" is not defined in the 11aa spec. Please add the corresponding transmission procedure. | As in comment. | AGREE IN PRINCIPLE (LB173: 2011-03-10 15:10:37Z) See CID2387 and 11/0300 | LB173 | GCR | [5 empty] | 2011-03-10 15:11 | LB173
2389 | Wang, Qi | 173 | 3 |  | 66 | 10 | T | Y | 66.1 | 10 | 8.5.aa21.3 |  | P |  |  |  | "Usage of the Group Membership Request frame is described in 11.22.15.aa2.2." There is no clear transmission/reception procedure defined for the Group Membership Request/Response frame in 11.22.15.aa2.2. Add the detailed procedure. | As in comment. | AGREE IN PRINCIPLE (LB173: 2011-03-10 15:35:25Z) See 11/0300 | LB173 | GCR |  |  | I | LB173: 2011-03-16 03:10:09Z | 3.02 | 2011-03-16 08:34 | LB173
2390 | Wang, Qi | 173 | 3 |  | 66 | 13 | T | Y | 66.13 | 13 | 8.5.aa21.4 | 2389 | P |  |  |  | "… using the procedures defined in 11.22.15.aa2.2." There is no clear transmission/reception procedure defined for the Group Membership Request/Response frame in 11.22.15.aa2.2. Add the detailed procedure. | As in comment. | AGREE IN PRINCIPLE (LB173: 2011-03-10 15:35:52Z) See CID2389 and 11/0300 | LB173 | GCR | [5 empty] | 2011-03-10 15:36 | LB173
2391 | Wang, Qi | 173 | 3 |  | 66 | 15 | T | Y | 66.15 | 15 | 8.5.aa.21.4 | 2307 | P |  |  |  | In Fig. 8-aa27, the format of the "Group Address List" field is not defined. Define the format of this field. | As in comment. | AGREE IN PRINCIPLE (LB173: 2011-03-10 15:47:14Z) See CID2307 | LB173 | GCR | [5 empty] | 2011-03-10 15:47 | LB173
2392 | Wang, Qi | 173 | 3 |  | 71 | 1 | T | Y | 71.01 | 1 | 9.19.2.1 |  | P |  |  |  | The retry behavior is unspecified. Provide the additional text that details the retransmission policy. | As in comment. | AGREE IN PRINCIPLE (LB173: 2011-03-17 04:31:46Z) See CID #2096. Editor to incorporate instructions described in 11/426r1. | LB173 | SCS | [5 empty] | 2011-03-17 04:32 | LB173
2393 | Wang, Qi | 173 | 3 |  | 74 | 40 | T | Y | 74.4 | 40 | 9.20.3 |  | A |  |  |  | "… shall be the GCR concealment group address." Remove the word "group" since it's not needed here. | As in comment. | AGREE (LB173: 2011-03-10 18:02:45Z) | LB173 | GCR |  |  | I | LB173: 2011-03-16 02:43:14Z | 3.02 | 2011-03-16 08:34 | LB173
2394 | Wang, Qi | 173 | 3 |  | 76 | 20 | T | Y | 76.2 | 20 | 9.20.aa10.3 |  | P |  |  |  | "… sending a BlockAckReq to one of the STAs that has a GCR-Block-Ack agreement for this group address." Is the address 1 field of the BlockAckReq set to the MAC address of the receiving STA? That is, is the BlockAckReq frame sent as a unicast frame? Plea | As in comment. | AGREE IN PRINCIPLE (LB173: 2011-03-11 07:19:08Z) Yes, it's individually addressed. See 11/0300 | LB173 | GCR |  | Comment is truncated by the tool "… sending a BlockAckReq to one of the STAs that has a GCR-Block-Ack agreement for this group address." Is the address 1 field of the BlockAckReq set to the MAC address of the receiving STA? That is, is the BlockAckReq frame sent as a unicast frame? Please clarify behavior and modify the text accordingly. |  |  |  | 2011-03-11 07:20 | LB173
2395 | Wang, Qi | 173 | 3 |  | 76 | 26 | T | Y | 76.26 | 26 | 9.20.aa10.3 |  | D |  |  |  | "When a recipient receives a BlockAckReq with the GCR Group Address subfield equal to a GCR group address, the recipient shall transmit a BlockAck frame at a delay of SIFS after the BlockAckReq." Can a delayed BlockAck be sent for GCR? Please clarify the | As in comment. | DISAGREE (LB173: 2011-03-11 07:29:25Z) "When a recipient receives a BlockAckReq with the GCR Group Address subfield equal to a GCR group address, the recipient shall transmit a BlockAck frame at a delay of SIFS after the BlockAckReq" No, delayed Block Ack is not allowed. Also see 9.20.aa10.3 that explicity says that delayed block ack is not allowed. The cited text is unambiguous. | LB173 | GCR |  | "When a recipient receives a BlockAckReq with the GCR Group Address subfield equal to a GCR group address, the recipient shall transmit a BlockAck frame at a delay of SIFS after the BlockAckReq." Can a delayed BlockAck be sent for GCR? Please clarify the behavior and modify the text accordingly. |  |  |  | 2011-03-11 07:32 | LB173
2396 | Wang, Qi | 173 | 3 |  | 77 | 26 | T | Y | 77.26 | 26 | 9.20.aa10.3 |  | D |  |  |  | "The beginning of reception of an expected response to a BlockAckRequest is detected by the occurrence of 26 PHY-CCA. indication(BUSY,channel-list) primitive at the STA that is expecting the response where…" The purpose of this part of text is unclear. Pl | As in comment. | DISAGREE (LB173: 2011-03-11 08:09:57Z) The cited text describes how a STA detects the lack of a BA to a BAR. The cited text was added to describe what the "expected behavior" is. | LB173 | GCR |  | "The beginning of reception of an expected response to a BlockAckRequest is detected by the occurrence of PHY-CCA. Indication(BUSY,channel-list) primitive at the STA that is expecting the response where…" The purpose of this part of text is unclear. Please clarify. |  |  |  | 2011-03-15 06:53 | LB173
2397 | Wang, Qi | 173 | 3 |  | 85 | 9 | T | Y | 85.09 | 9 | 11.22.15.aa2.1 |  | P |  |  |  | Please clearly explain the difference between "GCR support" and "Advanced GCR support". | As in comment. | AGREE IN PRINCIPLE (LB173: 2011-03-15 06:57:27Z) - See CID #2021. | LB173 | GCR | [5 empty] | 2011-03-15 06:59 | LB173
2398 | Wang, Qi | 173 | 3 |  | 85 | 15 | T | Y | 85.15 | 15 | 11.22.15.aa2.1 |  | P |  |  |  | "GCR is an extension of DMS." GCR is different from DMS. In what sense is it an extension of DMS? Remove the sentence since it doesn't provide any value. Also remove "In particular, (a)... and (b)…". | As in comment. | AGREE IN PRINCIPLE (LB173: 2011-03-11 09:17:51Z) See 11/0300 | LB173 | GCR |  |  | I | LB173: 2011-03-16 03:04:13Z | 3.02 | 2011-03-16 08:34 | LB173
2399 | Wang, Qi | 173 | 3 |  | 85 | 21 | T | Y | 85.21 | 21 | 11.22.15aa2.1 |  | D |  |  |  | "DMS allows the transmission of group addressed MSDUs as individually addressed A-MSDUs and is particularly suited to low numbers of group members. It provides a high level of reliability but has low scalability as the efficiency decreases and delay incre | As in comment. | DISAGREE (LB173: 2011-03-11 09:26:58Z) This text was added in D2 to resolve CID773, which requested text to provide guidance as to when the various operating modes should be used. | LB173 | GCR |  | "DMS allows the transmission of group addressed MSDUs as individually addressed A-MSDUs and is particularly suited to low numbers of group members. It provides a high level of reliability but has low scalability as the efficiency decreases and delay increases proportionally to the number of group members." The paragraph doesn't provide much value and should be removed. |  |  |  | 2011-03-11 09:28 | LB173
2400 | Wang, Qi | 173 | 3 |  | 85 | 28 | T | Y | 85.28 | 28 | 11.22.15aa2.1 |  | P |  |  |  | Add text specifying that "GCR-unsolicited-retry" and "GCR-Block-ACK" should not be used simultaneously. | As in comment. | AGREE IN PRINCIPLE (LB173: 2011-03-15 07:06:55Z) - Insert the following at the end of the paragraph at P89L46 (D3.0): For each GCR agreement there shall be only one retransmission and delivery method active at any time. | LB173 | GCR |  |  | I | LB173: 2011-03-16 03:21:57Z | 3.02 | 2011-03-16 08:34 | LB173
2401 | Wang, Qi | 173 | 3 |  | 86 | 22 | T | Y | 86.22 | 22 | 11.22.15aa2.2 |  | D |  |  |  | "A STA for which dot11GCRActivated or dot11MeshGCRActivated is true shall set dot11GCRGroupMembershipAnnouncementActivated to true upon reception of a Group Membership Request frame." Typically, a MIB variable is set per configuration and is not changed a | As in comment. | DISAGREE (LB173: 2011-03-11 10:53:24Z) The reason for this is because the unsolicited group membership frames must not be sent unless the AP is using the 11aa group membership procedures. An AP that uses other means (e.g. IGMP snooping) does not need STAs to keep sending it 11aa membership information frames when its already getting this from other means. Dot11MultidomainCapabilityActivated gets toggled based on the receipt of | LB173 | GCR |  | "A STA for which dot11GCRActivated or dot11MeshGCRActivated is true shall set dot11GCRGroupMembershipAnnouncementActivated to true upon reception of a Group Membership Request frame." Typically, a MIB variable is set per configuration and is not changed as the result of receiving a particular frame. Please explain why the " dot11GCRGroupMembershipAnnouncementActivated" value should depend on the receiving of the Group Membership Request frame or not. |  |  |  | 2011-03-15 08:16 | LB173
2402 | Wang, Qi | 173 | 3 |  | 87 | 25 | T | Y | 87.25 | 25 | 11.22.15.aa2.3 |  | P |  |  |  | Modify "For each GCR Request subelement, the AP or mesh STA may adopt the requested retransmission policy and delivery method, maintain its existing retransmission policy and delivery method, select an alternate retransmission policy and delivery method o | As in comment. | AGREE IN PRINCIPLE (LB173: 2011-03-11 11:11:37Z) As in comment, but use a dashed list. See 11/0300 | LB173 | GCR |  | Modify "For each GCR Request subelement, the AP or mesh STA may adopt the requested retransmission policy and delivery method, maintain its existing retransmission policy and delivery method, select an alternate retransmission policy and delivery method or deny GCR service for the group addressed stream." to "For each GCR Request subelement, the AP or mesh STA may adopt the requested retransmission policy and delivery method, or maintain its existing retransmission policy and delivery method, or select an alternate retransmission policy and delivery method, or deny GCR service for the group addressed stream." to be more specific about the possible options. | I | LB173: 2011-03-16 03:13:19Z | 3.02 | 2011-03-16 08:34 | LB173
2403 | Wang, Qi | 173 | 3 |  | 87 | 37 | T | Y | 87.37 | 37 | 11.22.15.aa2.3 |  | A |  |  |  | "The AP shall not reject a Reassociation Request for the reason that one or more GCR Service requests are denied." An AP's policy of accepting an association request is internal, the quoted statement doesn't provide any value, and needs to be removed. | As in comment. | AGREE (LB173: 2011-03-11 11:12:53Z) | LB173 | GCR |  |  | I | LB173: 2011-03-16 03:14:24Z | 3.02 | 2011-03-16 08:34 | LB173
2404 | Wang, Qi | 173 | 3 |  | 88 | 22 | T | Y | 88.22 | 22 | 11.22.15.aa2.3 |  | P |  |  |  | "NOTE -- Having a Block Ack agreement with all members of a GCR group address allows the AP or mesh STA to change the GCR retransmission policy dynamically irrespective of the current GCR retransmission policy." The GCR retransmission policy is explicitly | As in comment. | AGREE IN PRINCIPLE (LB173: 2011-03-16 09:20:35Z) See document 11/300. | LB173 | GCR |  | "NOTE -- Having a Block Ack agreement with all members of a GCR group address allows the AP or mesh STA to change the GCR retransmission policy dynamically irrespective of the current GCR retransmission policy." The GCR retransmission policy is explicitly communicated to non-AP STAs in the GCR response subelement. What does it mean that the AP can "dynamically" change the retransmission policy irrespective of the current GCR retransmission policy? Clarify the behavior and modify the text accordingly. |  |  |  | 2011-03-16 09:21 | LB173
2405 | Wang, Qi | 173 | 3 |  | 88 | 27 | T | Y | 88.27 | 27 | 11.22.15.aa2.3 |  | A |  |  |  | Change "…with a DMS 25 Response element containing a DMS Status field that has the Status field set to "Accept" as described in 11.22.15.1 with the following modification: -- The DMS Status field shall include a GCR Response subelement" to "with a DMS Re | As in comment. | AGREE (LB173: 2011-03-11 11:45:12Z) | LB173 | GCR |  | Change "…with a DMS 25 Response element containing a DMS Status field that has the Status field set to "Accept" as described in 11.22.15.1 with the following modification: -- The DMS Status field shall include a GCR Response subelement" to "with a DMS Response element containing a DMS Status field that has the Status field set to "Accept" as described in 11.22.15.1 and with The DMS Status field including a GCR Response subelement" | I | LB173: 2011-03-16 03:23:13Z | 3.02 | 2011-03-16 08:34 | LB173
2406 | Wang, Qi | 173 | 3 |  | 88 | 43 | T | Y | 88.43 | 43 | 11.22.15.aa2.4 |  | P |  |  |  | "A STA providing GCR service may switch dynamically between the DMS, GCR-Block-Ack or GCR-Unsolicited-Retry delivery modes, but only one delivery mode may be active at any given time for each GCR group address." The GCR retransmission policy is explicitly | As in comment. | AGREE IN PRINCIPLE (LB173: 2011-03-11 12:34:25Z)See 11/0300 | LB173 | GCR |  | "A STA providing GCR service may switch dynamically between the DMS, GCR-Block-Ack or GCR-Unsolicited-Retry delivery modes, but only one delivery mode may be active at any given time for each GCR group address." The GCR retransmission policy is explicitly communicated to non-AP STAs in the GCR response subelement. What does it mean that the AP can "dynamically" change the retransmission policy irrespective of the current GCR retransmission policy? Clarify the behavior and modify the text accordingly. | I | LB173: 2011-03-16 03:24:53Z | 3.02 | 2011-03-16 08:34 | LB173
2407 | Wang, Qi | 173 | 3 |  | 89 | 1 | T | Y | 89.01 | 1 | 11.22.15aa2.4 |  | D |  |  |  | "In an infrastructure BSS, an AP shall transmit a frame belonging to a group address via the No-Ack/No-Retry service if:" Is it meant to state that "In an infrastructure BSS, an AP shall transmit a frame belonging to a group address via the No-Ack/No-Retr | As in comment. | DISAGREE (LB173: 2011-03-11 12:50:29Z) No this text explicity just mentions "legacy" No-Ack/No-retry service. The text on when it is delivered via GCR is P88L45 | LB173 | GCR |  | "In an infrastructure BSS, an AP shall transmit a frame belonging to a group address via the No-Ack/No-Retry service if:" Is it meant to state that "In an infrastructure BSS, an AP shall transmit a frame belonging to a group address via the No-Ack/No-Retry service and via GCR-service if:"? Clarify the behavior and modify the text accordingly. |  |  |  | 2011-03-11 12:51 | LB173
2408 | Wang, Qi | 173 | 3 |  | 89 | 12 | T | Y | 89.12 | 12 | 11.22.15aa2.4 |  | D |  |  |  | "In a mesh BSS, a mesh STA providing GCR service shall transmit a frame belonging to a group address via the No-Ack/No-Retry service if:" Is it meant to state that "In a mesh BSS, a mesh STA providing GCR service shall transmit a frame belonging to a grou | As in comment. | DISAGREE (LB173: 2011-03-11 12:50:29Z) No this text explicity just mentions "legacy" No-Ack/No-retry service. The text on when it is delivered via GCR is P88L45 | LB173 | GCR |  | "In a mesh BSS, a mesh STA providing GCR service shall transmit a frame belonging to a group address via the No-Ack/No-Retry service if:" Is it meant to state that "In a mesh BSS, a mesh STA providing GCR service shall transmit a frame belonging to a group address via the No-Ack/No-Retry service and via GCR-service if:"? Clarify the behavior and modify the text accordingly. |  |  |  | 2011-03-11 12:52 | LB173
2409 | Wang, Qi | 173 | 3 |  | 89 | 31 | T | Y | 89.31 | 31 | 11.22.15aa2.4 |  | D |  |  |  | "NOTE -- While a GCR agreement is active, the STA will receive MSDUs for this group either via the STAs unicast MAC address (DMS delivery method) or the GCR concealment address (GCR-Block-Ack or GCR-Unsolicited-Retry delivery method)". DMS is not part of | As in comment. | DISAGREE (LB173: 2011-03-16 09:21:47Z) | LB173 | GCR |  | "NOTE -- While a GCR agreement is active, the STA will receive MSDUs for this group either via the STAs unicast MAC address (DMS delivery method) or the GCR concealment address (GCR-Block-Ack or GCR-Unsolicited-Retry delivery method)". DMS is not part of GCR-service. Therefore, an active GCR agreement doesn't result in the use of DMS. Correct the quoted text. |  |  |  | 2011-03-16 09:22 | LB173
2410 | Wang, Qi | 173 | 3 |  | 93 | 17 | T | Y | 93.17 | 17 | 11.22.15aa2.8 |  | P |  |  |  | "This is called Active GCR-SP". Is "Active GCR-SP" the same as "GCR-SP"? Clarify and use consistent terms throughout the spec. | As in comment. | AGREE IN PRINCIPLE (LB173: 2011-03-11 13:36:24Z) See 11/0300 | LB173 | GCR |  |  | I | LB173: 2011-03-16 01:39:03Z | 3.02 | 2011-03-16 08:34 | LB173
2411 | Wang, Qi | 173 | 3 |  | 84 | 23 | E | Y | 84.23 | 23 | 11.22.15 |  | D |  |  |  | Clause 11 and its sub-clause should be renumbered to clause 10 and the corresponding sub-clause numbers. | As in comment. | DISAGREE (LB173: 2011-03-03 12:55:29Z) Clause 11.22.15 is from P802.11v that is not integrated into 802.11mb. When that happens this clause will be renumbered to a subclause under clause 10. The editorial note clarifies the intent/plan: "EDITORIAL NOTE—Clause 11.22 is defined in IEEE P802.11v D16.0 and will be renumbered when incorporated into P802.11REVmb" | LB173 | Editor | [5 empty] | 2011-03-03 12:58 | LB173
2412 | Wang, Qi | 173 | 3 |  | 100 | 26 | T | Y | 100.26 | 26 | 10.aa24.4.1 |  | P |  |  |  | What does "TR is the Beacon frame reception time measured in the HCCA AP's TSF timer" mean? Should "measured in" be changed to "measured using"? Clarify. | As in comment. | AGREE IN PRINCIPLE (LB173: 2011-03-16 05:35:35Z) Change "… measured in the HCCA AP's …." to "… measured using the HCCCA AP's …" | LB173 | OBSS | [5 empty] | 2011-03-16 05:37 | LB173
2413 | Wang, Qi | 173 | 3 |  | 100 | 33 | T | Y | 100.33 | 33 | 10.aa24.4.1 |  | P |  |  |  | "T_neighbor is the time measured in the overlapping HCCA AP's TSF" this sentence is confusing. Please clarify and modify the text accordingly. | As in comment. | AGREE IN PRINCIPLE (LB173: 2011-03-16 05:37:05Z) No Text changes needed. See CID #2414. Delete P100L28-33 (D3.0) An HCCA AP may translate the time measured in an overlapping HCCA AP's TSF into the time base of its own TSF as follows: Tself = Tneighbor – Toffset where Tself is the translated time in its own TSF Tneighbor is the time measured in the overlapping HCCA AP's TSF | LB173 | OBSS | [5 empty] | 2011-03-16 05:49 | LB173
2414 | Wang, Qi | 173 | 3 |  | 100 | 33 | T | Y | 100.33 | 33 | 10.aa24.4.1 |  | P |  |  |  | Are "T_T=T_neighbor" and "T_R=T_self"? If so, use only one term for one quantity. Please clarify and improve the text. | As in comment. | AGREE IN PRINCIPLE (LB173: 2011-03-16 05:40:16Z) This text was copied from 11s. But as the commenter notes, the same TSF have two descriptions. As Tneighbor and Tself are not used or mentioned in the synchronization description, it is proposed to delete both. Delete P100L28-33 (D3.0) An HCCA AP may translate the time measured in an overlapping HCCA AP's TSF into the time base of its own TSF as follows: Tself = Tneighbor – Toffset where Tself is the translated time in its own TSF Tneighbor is the time measured in the overlapping HCCA AP's TSF | LB173 | OBSS | [5 empty] | 2011-03-16 05:46 | LB173
2415 | Wang, Qi | 173 | 3 |  | 100 |  | T | Y | 100 |  | 10.aa24.4.1 |  | P |  |  |  | Is a HCCA AP required to (a) only track the TSF offset with its neighbor APs, or (b) adopt its neighbor APs' TSF values? Please clarify. | As in comment. | AGREE IN PRINCIPLE (LB173: 2011-03-16 08:03:02Z) - The AP tracks the offset and does not adopt the neighbor's TSF. This is necessary as there may be more than one overlapping AP. See CID #2412 for proposed text changes. | LB173 | OBSS | [5 empty] | 2011-03-16 08:03 | LB173
2416 | Wang, Qi | 173 | 3 |  | 105 | ATV5 | T | Y | 105 |  | B.4aa1 |  | P |  |  |  | Specify OBSS management as an 11aa optional feature. That is, change "OBSS Management (CF12:M)" to "OBSS Management (CF12:O)". | As in comment. | AGREE IN PRINCIPLE (LB173: 2011-03-17 02:56:48Z) The only Mandatory parts are the QLoad frames which provide the 'hooks' for improved channel selection and for QoS protection between Admission Control and HCCA . The TXOP Advertisement is Optional. Is OBSS not important? To make OBSS Management optional is the same as agreeing that it is not important yet it is a clear fact that OBSS is a problem for 802.11. It is important to encourage QAPs to be 11aa compliant so that OBSS can start to be mitigated. This is a video based TG and is a result of market forces to improve QoS in 802.11 especially for video streams. If HCCA devices become introduced without these 11aa features, then EDCA and EDCA Admission Control could be significantly put at a disadvantage. To stand any chance of OBSS being addressed in the future, this has to be Mandatory as was recognized by the PAR. Resolution: Change ATV5 "CF12:M" to "(CF1 and (QP2 or QD6) and CFaa):M". Change AVT6 from "(AVT5 and CF1):M" to "AVT5:M" Change AVT7 from "(AVT5:M and QP1):O" to "(AVT5 and QP2):O" Combine AVT6 and AVT7 into AVT5 as AVT 5.1 and AVT5.2. | LB173 | OBSS | [5 empty] | 2011-03-17 03:15 | LB173
2417 | Yee, James | 173 | 3 |  | 73 | 36 | E | N | 73.36 | 36 | 9.19.2.6.aa1 |  | A |  |  |  | Typos in "STAmay" and "STAchooses" on line 38. | Replace with "STA may" and "STA chooses". | AGREE (LB173: 2011-03-14 14:27:36Z) See CID #2019. | LB173 | Editor | [5 empty] | 2011-03-14 14:28 | LB173
2418 | Yong, Su Khiong (SK) | 173 | 3 |  | 68 | 2 | T | Y | 68.02 | 2 | 9.2.4.2 | 2319 | A |  |  |  | AAC_* are not indicated in Table 9-aa1 UP - to -AC mappings (dot11AlternateEDCAActivated true) | Table 9-aa1 UP - to -AC mappings (dot11AlternateEDCAActivated true), indicate AAC_* queues. | AGREE (LB173: 2011-03-15 23:45:12Z) | LB173 | SCS | [5 empty] | 2011-03-15 23:45 | LB173
2419 | Yong, Su Khiong (SK) | 173 | 3 |  | 74 | 6 | E | N | 74.06 | 6 | 9.19.2.6.aa1 |  | A |  |  |  | Typo | "GCR MPDU" | AGREE (LB173: 2011-03-14 14:27:52Z) See CID #2333. | LB173 | Editor | [5 empty] | 2011-03-14 14:28 | LB173
2420 | Yong, Su Khiong (SK) | 173 | 3 |  | 89 | 28 | T | Y | 89.28 | 28 | 11.22.15.aa2.4 |  | P |  |  |  | not clear what does it mean by "A non-SP STA..." | Please add clarification. | AGREE IN PRINCIPLE (LB173: 2011-03-11 13:04:11Z)It should have been "non-AP STA", but actually this needed updating to also deal with mesh STA receiving GCR. See 11/0300 | LB173 | GCR |  |  | I | LB173: 2011-03-16 03:39:21Z | 3.02 | 2011-03-16 08:34 | LB173
2421 | Yong, Su Khiong (SK) | 173 | 3 |  | 97 | 19-22 | T | Y | 97 |  | 10.aa24.1.4 |  | P |  |  |  | The following statement "An HCCA AP overlapping with another HCCA AP shall examine any TXOP Reservation field(s) present in received HCCA TXOP Advertisements before accepting a TSPEC request that has the Access Policy subfield of the TSPEC element set to | Clarify. | AGREE IN PRINCIPLE (LB173: 2011-03-15 18:44:24Z) Change "An HCCA AP overlapping with another HCCA AP shall examine any TXOP Reservation field(s) present in received HCCA TXOP Advertisements before accepting a TSPEC request that has the Access Policy subfield of the TSPEC element set to HCCA or HEMM." to "Before accepting a TSPEC request that has the Access Policy subfield of the TSPEC element set to HCCA or HEMM, an HC for which dot11RobustAVStreamingImplemented is true should examine any TXOP Reservation field(s) that are present in dot11APCTable." | LB173 | OBSS | [5 empty] | 2011-03-15 18:45 | LB173
2422 | Zhang, Hongyuan | 173 | 3 |  | 72 | 39-42 | T | Y | 72 |  | 9.19.2.6 |  | D |  |  |  | For the sentence starting from "When dot11RobustAVStreamingImplemented is true...", it should be mentioned that DEI field should be set in MPDUs of A-MPDU to consider the AMPDU for incrementing QSDRC[AC]. | Change the statement to "When dot11RobustAVStreamingImplemented is true, QSDRC[AC] shall be incremented every time one of the following transmissions fail: - A-MPDU where the HT Control field is present, the DEI field is set to 1 in its constituent MPDUs - frame where the HT Control field is present, the DEI field is set to 1 and the length of the frame is less than or equal to dot11RTSThreshold" | DISAGREE (LB173: 2011-03-15 23:45:34Z) The baseline text states that QSRC[AC] is incremented once for the lost A-MPDU, rather than for each MPDU within the A-MPDU. | LB173 | SCS | [5 empty] | 2011-03-15 23:46 | LB173

## LB175
CID | Commenter | LB | Draft | Clause Number(C) | Page(C) | Line(C) | Type of Comment | Part of No Vote | Page | Line | Clause | Duplicate of CID | Resn Status | Assignee | Submission | Motion Number | Comment | Proposed Change | Resolution | Owning Ad-hoc | Comment Group | Ad-hoc Status | Ad-hoc Notes | Edit Status | Edit Notes | Edited in Draft | Last Updated | Last Updated By
3089 | Venkatesan, Ganesh | 175 | 4 |  |  |  | E | N |  |  |  |  | A |  |  | 4 | Bookmarks in the D1.0 corresponding to some titles of sub-sections of 11.22.15.aa2 that have been edited in D4.0 are incorrect -- they have extraneous (deleted?) characters |  | AGREE (LB175: 2011-05-08 21:52:57Z) Bug in Word. | LB175 | Approved_Editor |  |  | N | LB175: 2011-05-13 15:11:13Z- The resolution contains no editing instructions. |  | 2011-05-13 15:11 | LB175
3087 | Venkatesan, Ganesh | 175 | 4 | 7.4.14 |  |  | T | N |  |  | 7.4.14 |  | P |  |  | 9 | Why are the notes corresponding to RSN in Table 7-57v25 and 7-57v26 not the same? | Clarify. | AGREE IN PRINCIPLE (LB175: 2011-05-09 00:05:15Z) In table 7-57v25 row #9 add "dot11ProtectedQLoadReportActivated or dot11ProtectedTXOPNegotiationActivated" before "is true" in the Notes column. | LB175 | Approved_OBSS |  |  | I | LB175: 2011-05-13 16:18:48Z | 4.02 | 2011-05-16 14:23 | LB175
3086 | Venkatesan, Ganesh | 175 | 4 | 11.22.15.aa2.3 | 90-91 | 44-46, 1-5 | T | N |  |  | 11.22.15.aa2.3 |  | P |  |  | 7 | Carried forward from LB173 -- This 7-line sentence may be the record. Break up the sentence into readible units. "A GCR eligible STA is one that is either an associated STA with Robust AV Streaming set to 1 in the Extended Capabilities element in the STA's most recent (Re)Association Request or a peer mesh STA with Mesh Robust AV Streaming set to 1 in the Extended Capabilities element in the most recent mesh Beacon. If an AP for which dot11GCRActivated is true or a mesh STA for which dot11MeshGCRActivated is true detects that a GCR eligible STA is receiving one or more group addresses for which there is an active GCR service and it does not have a GCR agreement for the group(s), then the AP or mesh STA may alert the associated STA or peer mesh STA by sending an unsolicited individually addressed DMS Response frame that contains one DMS Status field with a GCR Response subelement per group address." | Input from Pradeep Nemavat (modified by the TG in the Singapore meeting -- may need additional editing) “An AP for which dot11GCRActivated is true, may alert an associated non-AP STA by sending an unsolicited individually addressed DMS Response frame that contains one DMS Status field with a GCR Response subelement per group address, if it detects that the associated non-AP STA meets following conditions: - Robust AV Streaming was set to 1 in the Extended Capabilities element in the most recently received (Re)Association Request from the non-AP STA - The non-AP STA is receiving one or more group addresses for which there is an active GCR service - The non-AP STA does not have a GCR agreement for one or more of these group addresses. A mesh STA for which dot11MeshGCRActivated is true, may alert a peer mesh STA by sending an unsolicited individually addressed DMS Response frame that contains one DMS Status field with a GCR Response subelement per group address, if it detects that the peer mesh STA meets following conditions: - Mesh Robust AV Streaming was set to 1 in the Extended Capabilities element in the most recently received mesh beacon from the peer mesh STA - The peer mesh STA is receiving one or more group addresses for which there is an active GCR service - The peer mesh STA does not have a GCR agreement for one or more of these group addresses.” | AGREE IN PRINCIPLE (LB175: 2011-05-08 23:54:41Z) See 11/0620. Replace "An AP for with" with "An AP with" in document 11/0620 P11 Cl. 11.22.15.aa2.3. | LB175 | Approved_GCR |  |  | I | LB175: 2011-05-13 15:26:49Z | 4.02 | 2011-05-16 14:23 | LB175
3001 | Ashley, Alex | 175 | 4 | 3.1 | 2 | 35 | E | N | 2 | 35 | 3.1 |  | A |  |  | 4 | "mesh stations in the mesh BSS". There can be more than one mesh | Change to "mesh stations in a mesh BSS" | AGREE (LB175: 2011-05-08 21:45:58Z) | LB175 | Approved_Editor |  |  | I | LB175: 2011-05-13 15:09:17Z | 4.01 | 2011-05-13 15:18 | LB175
3090 | Wang, Qi | 175 | 4 | 4.3.aa12.3 | 5 | 5 | E | Y | 5 | 5 | 4.3.aa12.3 |  | P |  |  | 4 | "OBSS management enables fixed and portable APs…" change "fixed" to "stationary" to reflect the intended meaning more accurately. | As in comment. | AGREE IN PRINCIPLE (LB175: 2011-05-09 23:27:05Z) Change "Fixed" to "Stationary" here and in Cl. 10.aa24. | LB175 | Approved_Editor |  |  | I | LB175: 2011-05-13 15:09:40Z | 4.01 | 2011-05-13 15:18 | LB175
3002 | Ashley, Alex | 175 | 4 | 5.1.1.5 | 6 | 19 | T | N | 6 | 19 | 5.1.1.5 |  | A |  |  | 7 | Mesh STAs only use GCR if dot11MeshGCRActivated is true. Likewise it should be the activated MIB, not the implemented MIB entry | Change "GCR frames are only transmitted by an AP where dot11RobustAVStreamingImplemented is true_ or a mesh STA" to "GCR frames are only transmitted by an AP where dot11GCRActivated is true or a mesh STA where dot11MeshGCRActivated is true" | AGREE (LB175: 2011-05-08 23:54:25Z) | LB175 | Approved_GCR |  |  | I | LB175: 2011-05-13 15:20:51Z | 4.02 | 2011-05-16 14:23 | LB175
3079 | Hart, Brian | 175 | 4 | 5.1.1.5 | 6 | 9 | E | N | 6 | 9 | 5.1.1.5 |  | P |  |  | 4 | "QoSAck if the frame is to be delivered via the DMS or GCR Block Ack retransmission policy." => "QoSAck if the frame is to be delivered via DMS or GCR Block Ack retransmission policy." The "the" imples we're talking about the DMS reTX policy, which is not quite right. | As in comment | AGREE IN PRINCIPLE (LB175: 2011-05-08 21:52:04Z) Add "the" before GCR Block Ack | LB175 | Approved_Editor |  |  | I | LB175: 2011-05-13 15:10:51Z | 4.01 | 2011-05-13 15:18 | LB175
3067 | Chaplin, Clint | 175 | 4 | 6.3.aa79.1.2 | 25 | 13 | T | Y | 25 | 13 | 6.3.aa79.1.2 |  | P |  |  | 9 | "The address of the peer MAC entity to which the QLoadRequest shall be sent." | "The address of the peer MAC entity to which the Qload request shall be sent." | AGREE IN PRINCIPLE (LB175: 2011-05-09 00:06:20Z) Change to "The address of the peer MAC entity to which the QLoad Request shall be sent." | LB175 | Approved_OBSS |  |  | I | LB175: 2011-05-16 10:49:13Z | 4.02 | 2011-05-16 14:23 | LB175
3068 | Chaplin, Clint | 175 | 4 | 6.3.aa79.1.2 | 25 | 13 | T | Y | 25 | 13 | 6.3.aa79.1.2 |  | A |  |  | 9 | "Specifies a number unique to the QLoadReport.request primitive" | "Specifies a number unique to the MLME-QLoad.request primitive" | AGREE (LB175: 2011-05-09 00:05:41Z) | LB175 | Approved_OBSS |  |  | I | LB175: 2011-05-13 16:32:17Z | 4.02 | 2011-05-16 14:23 | LB175
3069 | Chaplin, Clint | 175 | 4 | 6.3.aa79.2.2 | 26 | 7 | T | Y | 26 | 7 | 6.3.aa79.2.2 |  | A |  |  | 4 | "The address of the peer MAC entity to which the QLoadRequest shall be sent." Uh, no. | "The address of the peer MAC entity to which the MLME-Qload confirm shall be sent." |  | LB175 | Approved_Editor |  |  | I | LB175: 2011-05-13 15:18:26Z | 4.02 | 2011-05-16 14:23 | LB175
3070 | Chaplin, Clint | 175 | 4 | 6.3.aa79.2.2 | 26 | 7 | T | Y | 26 | 7 | 6.3.aa79.2.2 |  | P |  |  | 9 | "Specifies a number unique to the QLoadReport.request primitive or 0 when sending an unsolicited report." Uh, no. | Provide correct description | AGREE IN PRINCIPLE (LB175: 2011-05-09 00:07:05Z) Change to "was sent". See CID3069 | LB175 | Approved_OBSS |  |  | I | LB175: 2011-05-13 15:57:14Z | 4.02 | 2011-05-16 14:23 | LB175
3072 | Chaplin, Clint | 175 | 4 | 6.3.aa79.3.2 | 27 | 4 | T | Y | 27 | 4 | 6.3.aa79.3.2 |  | P |  |  | 9 | "Specifies a number unique to the QLoadReport.request primitive or 0 when sending an unsolicited report." Uh, no. | Provide correct description | AGREE IN PRINCIPLE (LB175: 2011-05-09 00:08:32Z) Change "Specifies a number unique to the QLoadReport.request primitive" to "Specifies a number unique to the MLME-QLOAD.request primitive." | LB175 | Approved_OBSS |  |  | I | LB175: 2011-05-13 16:03:29Z | 4.02 | 2011-05-16 14:23 | LB175
3071 | Chaplin, Clint | 175 | 4 | 6.3.aa79.3.2 | 27 | 4 | T | Y | 27 | 4 | 6.3.aa79.3.2 |  | P |  |  | 9 | "The address of the peer MAC entity to which the QLoadRequest shall be sent." Uh, no. | Provide correct description | AGREE IN PRINCIPLE (LB175: 2011-05-09 00:08:59Z) Change "The address of the peer MAC entity to which the QLoadRequest shall be sent." to "The address of the peer MAC entity from which the QLoad Request was received." | LB175 | Approved_OBSS |  |  | I | LB175: 2011-05-13 16:01:35Z | 4.02 | 2011-05-16 14:23 | LB175
3074 | Chaplin, Clint | 175 | 4 | 6.3.aa79.4.2 | 27 | 22 | T | Y | 27 | 22 | 6.3.aa79.4.2 |  | P |  |  | 9 | "Specifies a number unique to the QLoadReport.request primitive or 0 when sending an unsolicited report." Uh, no. | Provide correct description | AGREE IN PRINCIPLE (LB175: 2011-05-09 00:07:31Z) Change to "DialogToken of the matching MLME-QLOAD.indication primitive or 0 when sending an unsolicited report." | LB175 | Approved_OBSS |  |  | I | LB175: 2011-05-13 16:29:28Z | 4.02 | 2011-05-16 14:23 | LB175
3073 | Chaplin, Clint | 175 | 4 | 6.3.aa79.4.2 | 27 | 22 | T | Y | 27 | 22 | 6.3.aa79.4.2 |  | P |  |  | 9 | "The address of the peer MAC entity to which the QLoadRequest shall be sent." Uh, no. | Provide correct description | AGREE IN PRINCIPLE (LB175: 2011-05-09 00:08:08Z) Change "The address of the peer MAC entity to which the QLoadRequest shall be sent." to "The address of the peer MAC entity to which the QLoad Report shall be sent." | LB175 | Approved_OBSS |  |  | I | LB175: 2011-05-13 16:04:54Z | 4.02 | 2011-05-16 14:23 | LB175
3075 | Chaplin, Clint | 175 | 4 | 6.3.aa80.4.2 | 31 | 19 | T | Y | 31 | 19 | 6.3.aa80.4.2 |  | P |  |  | 9 | "The address of the peer MAC entity to which the TXOPAdvertisement shall be sent." | "The address of the peer MAC entity to which the TXOPAdvertisement response shall be sent." | AGREE IN PRINCIPLE (LB175: 2011-05-09 00:09:39Z) Change "The address of the peer MAC entity to which the TXOPAdvertisement shall be sent." to "The address of the peer MAC entity to which the HCCA TXOP Response shall be sent." | LB175 | Approved_OBSS |  |  | I | LB175: 2011-05-13 16:07:42Z | 4.02 | 2011-05-16 14:23 | LB175
3003 | Ashley, Alex | 175 | 4 | 6.3.aa80.3.2 | 31 | 1 | T | N | 31 | 1 | 6.3.aa80.3.2 |  | P |  |  | 9 | The TXOPReservations field needs to be split in to ActiveTXOPReservations and PendingTXOPReservations to that it matches the .request primitive and the frame that is sent over the air | As in comment | AGREE IN PRINCIPLE (LB175: 2011-05-09 00:10:20Z) Change "TXOPReservations" to "ActiveTXOPReservations" in the primitive parameters and the un-named table. Change "Specifies the TXOP that is being created by the AP given in PeerMACAddress" to "Specifies the active HCCA TXOPs that have been schedule by the AP given in PeerMACAddress". Add an extra parameter "PendingTXOPReservations" and create a new row in the table, copying the PendingTXOPReservations row from 6.3.aa80.1.2 | LB175 | Approved_OBSS |  |  | I | LB175: 2011-05-13 16:25:30Z | 4.02 | 2011-05-16 14:23 | LB175
3091 | Wang, Qi | 175 | 4 | 8.2.4.4.2 | 37 | 27 | T | Y | 37 | 27 | 8.2.4.4.2 |  | P |  |  | 7 | "In these cases the sequence numbers assigned to the MSDUs (re)transmitted using…" Does "In these cases" intend to mean "In the case of DMS"? If so, change "In these cases" to "In the case of DMS". If not, reword "In these cases" so that the meaning is clear. | As in comment. | AGREE IN PRINCIPLE (LB175: 2011-05-08 23:54:00Z) See 11/0620. | LB175 | Approved_GCR |  |  | I | LB175: 2011-05-13 15:28:38Z | 4.02 | 2011-05-16 14:23 | LB175
3078 | Hart, Brian | 175 | 4 | 8.2.4.6 | 38 | 8 | T | N | 38 | 8 | 8.2.4.6 |  | P |  |  | 5 | "set to zero to indicate that the MSDU, A-MSDU or fragment thereof is not eligible for discarding". Unfortunately we seem to be thrashing on this very minor point. An objection on an earlier draft, which recurs here, is that ultimately *every* MSDU etc is eligible for discarding. | Find a definition for DEI that satisfies: a) definition of DEI =1 should be the strict complement of DEI = 0; b) DEI = 0 should be a lower (but possibly non-zero) likelihood of discarding versus DEI = 1 | AGREE IN PRINCIPLE (LB175: 2011-05-08 21:59:43Z) Change: "The DEI subfield is 1 bit in length and is used by the transmitting STA to indicate if the corresponding MSDU, A-MSDU, or fragment thereof, is eligible to be discarded if there are insufficient resources at the receiving STA. The DEI subfield is set to 1 to indicate that the MSDU, A-MSDU, or fragment thereof is eligible to be discarded and set to zero to indicate that the MSDU, A-MSDU or fragment thereof is not eligible for discarding, or that its eligibility is unknown. In an MMPDU the DEI subfield is reserved. The mechanisms for determining whether the resources are insufficient or when to discard MSDU, A-MSDUs or fragments thereof are beyond the scope of this standard." to "The DEI subfield is 1 bit in length and is used by the transmitting STA to indicate the suitability of the corresponding MSDU, A-MSDU, or fragment thereof, to be discarded if there are insufficient resources at the receiving STA. When there are insufficient resources at the receiving STA, an MSDU, A-MSDU, or fragment thereof with the DEI subfield is equal to 1 should be discarded in preference to MSDUs, A-MSDUs, or fragments thereof with the DEI subfield is equal to 0 . In an MMPDU the DEI subfield is reserved. The mechanisms for determining whether the resources are insufficient or when to discard MSDU, A-MSDUs or fragments thereof are beyond the scope of this standard." | LB175 | Approved_SCS |  |  | I | LB175: 2011-05-16 10:56:53Z | 4.02 | 2011-05-16 14:23 | LB175
3092 | Wang, Qi | 175 | 4 | 8.3.1.8.1 | 39 | row for "G | T | Y | 39 |  | 8.3.1.8.1 |  | P |  |  | 7 | Do all the group addressed frames that are subject to one BAReq and BA exchange have the same TID? I cannot find any normative text to address the relevant requirement. Please clarify the behavior and add/modify text accordingly. | As in comment. | AGREE IN PRINCIPLE (LB175: 2011-05-08 23:53:28Z) See 11/0620. In 11/620r0, change  If a TSPEC Element field is included, and the transmitting STA knows that some STAs in the (M)BSS do not have QoS capability, or does not know the QoS capability of all STAS in the BSS, the TSID subfield shall be set to 0. (#3092)  If a TSPEC Element field is included, and the transmitting STA knows that all STAs in the (M)BSS have QoS capability, the TSID subfield may be set to a non-zero value to indicate the TID that will be used for this GCR service. (#3092) to  If a TSPEC Element field is included the TSID subfield shall be set to 0. (#3092) | LB175 | Approved_GCR |  |  | I | LB175: 2011-05-13 15:28:58Z | 4.02 | 2011-05-16 14:23 | LB175
3004 | Ashley, Alex | 175 | 4 | 8.3.3.2 | 41 | 10 | T | N | 41 | 10 | 8.3.3.2 |  | P |  |  | 9 | The HCCA TXOP Update Count in the Beacon should be conditional upon dot11PublicHCCATXOPNegotiationActivated, not do11QLoadReportActivated | Change the HCCA TXOP Update Count field to be conditional upon dot11PublicHCCATXOPNegotiationActivated, not do11QLoadReportActivated | AGREE IN PRINCIPLE (LB175: 2011-05-09 00:11:02Z) Change dot11QLoadReportActivated to dot11PublicHCCATXOPNegotiationActivated | LB175 | Approved_OBSS |  |  | I | LB175: 2011-05-13 16:21:42Z | 4.02 | 2011-05-16 14:23 | LB175
3005 | Ashley, Alex | 175 | 4 | 8.4.2 | 43 | 8 | T | N | 43 | 8 | 8.4.2 |  | A |  |  | 5 | The SCS descriptor allows subelements. The "Extensible" column should be "subelements" | Change the "Extensible" column to be "subelements" | AGREE (LB175: 2011-05-08 22:00:43Z) | LB175 | Approved_SCS |  |  | I | LB175: 2011-05-16 10:53:52Z | 4.02 | 2011-05-16 14:23 | LB175
3006 | Ashley, Alex | 175 | 4 | 8.4.2.29 | 44 | 7 | T | N | 44 | 7 | 8.4.2.29 |  | P |  |  | 7 | There is no need for a "Mesh Robust AV Streaming" capability bit, as the only mesh feature is GCR. We are consuming two bits that can only ever be 00 or 11 | Remove the "Mesh Robust AV Streaming" capability bit and remove do11MeshRobustAVStreamingImplemented and replace all uses of do11MeshRobustAVStreamingImplemented with do11MeshGCRImplemented | AGREE IN PRINCIPLE (LB175: 2011-05-08 23:52:43Z) Also need to change all occurances of "Mesh Advanced GCR" to "Mesh GCR" as there are no basic/advanced feature split for mesh GCR. See 11/0620 | LB175 | Approved_GCR |  |  | I | LB175: 2011-05-13 15:27:39Z | 4.02 | 2011-05-16 14:23 | LB175
3008 | Ashley, Alex | 175 | 4 | 8.4.2.32 | 45 | 8 | T | N | 45 | 8 | 8.4.2.32 |  | A |  |  | 7 | The editor got the removal of "is set to" items wrong in this clause. | Change "that has the GCR delivery method set to GCR-SP" to "that has the GCR delivery method equal to GCR-SP" and change "a Maximum Service Interval field equal to 0 indicates" to "the Maximum Service Interval field is set to 0 to indicate" | AGREE (LB175: 2011-05-08 23:51:56Z) | LB175 | Approved_GCR |  |  | I | LB175: 2011-05-13 15:26:24Z | 4.02 | 2011-05-16 14:23 | LB175
3007 | Ashley, Alex | 175 | 4 | 8.4.2.32 | 45 | 5 | T | N | 45 | 5 | 8.4.2.32 |  | A |  |  | 7 | The editor got the removal of "is set to" items wrong in this clause. | Change "that has the GCR delivery method set to GCR-SP" to "that has the GCR delivery method equal to GCR-SP" and change "a Minimum Service Interval field equal to 0 indicates" to "the Minimum Service Interval field is set to 0 to indicate" | AGREE (LB175: 2011-05-08 23:52:14Z) | LB175 | Approved_GCR |  |  | I | LB175: 2011-05-13 15:27:29Z | 4.02 | 2011-05-16 14:23 | LB175
3009 | Ashley, Alex | 175 | 4 | 8.4.2.32 | 46 | 4 | T | N | 46 | 4 | 8.4.2.32 |  | A |  |  | 7 | The style guide does not allow the use of "set to" when describing the reading of a value. | Change P46L4 "that has the GCR delivery method set to GCR-SP" to "that has the GCR Delivery Method field equal to GCR-SP" Change P46L9 "the GCR delivery method set to GCR-SP." to "the GCR Delivery Method field equal to GCR-SP." Change P46L10 "that has the GCR delivery method set to GCR-SP" to "that has the GCR Delivery Method field equal to GCR-SP" | AGREE (LB175: 2011-05-08 23:51:36Z) | LB175 | Approved_GCR |  |  | I | LB175: 2011-05-13 15:26:13Z | 4.02 | 2011-05-16 14:23 | LB175
3010 | Ashley, Alex | 175 | 4 | 7.3.2.89 | 48 | 11 | E | N | 48 | 11 | 7.3.2.89 |  | A |  |  | 4 | There is a mix of "Advertise" and "GCR Advertise" in this clause. Need to choose one or the other | The smallest change is to use "GCR Advertise" everywhere | AGREE (LB175: 2011-05-08 21:46:25Z) | LB175 | Approved_Editor |  |  | I | LB175: 2011-05-13 15:07:27Z | 4.01 | 2011-05-13 15:18 | LB175
3011 | Ashley, Alex | 175 | 4 | 8.4.2.aa91 | 50 | 1 | T | N | 50 | 1 | 8.4.2.aa91 |  | A |  |  | 5 | There is no definition for the "Element ID" and "Length" fields. | Add "The Element ID field is set to the value for Intra-Access Category Priority element as specified in Table 8-51. The Length field is set to 1" | AGREE (LB175: 2011-05-08 22:00:53Z) | LB175 | Approved_SCS |  |  | I | LB175: 2011-05-16 11:04:38Z | 4.02 | 2011-05-16 14:23 | LB175
3012 | Ashley, Alex | 175 | 4 | 8.4.2.aa91 | 50 | 3 | T | N | 50 | 3 | 8.4.2.aa91 |  | A |  |  | 5 | This should be MSDU and A-MSDU, not MPDU. | Change MPDU (A-MPDU) to MSDU and A-MSDU in this entire clause. | AGREE (LB175: 2011-05-08 22:01:02Z) | LB175 | Approved_SCS |  |  | I | LB175: 2011-05-16 11:03:07Z | 4.02 | 2011-05-16 14:23 | LB175
3013 | Ashley, Alex | 175 | 4 | 8.4.2.aa93 | 51 | 1 | T | N | 51 | 1 | 8.4.2.aa93 |  | P |  |  | 9 | The text in clause 10 talks about optional subelements in the QLoad Report element, yet it is not shown in figure 8-aa15 nor is there any definition for allowed subelements. | Add an "optional subelements (variable)" to figure 8-aa15 and add the following text "The Optional Subelements field format contains zero or more subelements, each consisting of a 1-octet Subelement ID field, a 1-octet Length field, and a variable length Data field, as shown in Figure 8-206 . Any optional subelements are ordered by non-decreasing Subelement ID. The Subelement ID field values for the defined optional subelements are shown in Table 8-aa<tbd>. A "Yes" in the Extensible column of a subelement listed in Table 8-aa<tbd> indicates that the Length of the subelement might be extended in future revisions or amendments of this standard. When the Extensible column of an element is equal to "Subelements", then the subelement might be extended in future revisions or amendments of this standard by defining additional subelements within the subelement. See 9.23.9 (Extensible subelement parsing)." Duplicate table 8-aa4 as 8-aa<tbd> changing the title to "Optional Subelement IDs for QLoad Report element" | AGREE IN PRINCIPLE (LB175: 2011-05-12 00:46:03Z) Add an "optional subelements (variable)" to figure 8-aa15 and add the following text "The Optional Subelements field format contains zero or more subelements, each consisting of a 1-octet Subelement ID field, a 1-octet Length field, and a variable length Data field, as shown in Figure 8-354 . Any optional subelements are ordered by non-decreasing Subelement ID. The Subelement ID field values for the defined optional subelements are shown in Table 8-aa<tbd>. A "Yes" in the Extensible column of a subelement listed in Table 8-aa<tbd> indicates that the Length of the subelement might be extended in future revisions or amendments of this standard. When the Extensible column of an element is equal to "Subelements", then the subelement might be extended in future revisions or amendments of this standard by defining additional subelements within the subelement. See 9.23.9 (Extensible subelement parsing)." Duplicate table 8-aa4 as 8-aa<tbd> changing the title to "Optional Subelement IDs for QLoad Report element" | LB175 | Approved_OBSS |  |  | I | LB175: 2011-05-13 16:16:52Z | 4.02 | 2011-05-16 14:23 | LB175
3066 | Camps Mur, Daniel | 175 | 4 | 8.4.2.aa93 | 52 | 5 | T | N | 52 | 5 | 8.4.2.aa93 |  | P |  |  | 9 | The text says: "The Potential Traffic Self field represents the peak composite QoS traffic for this BSS if all the potential TSPECs from the non-AP STAs are active". What is a "potential TSPEC" ? This seems to be undefined. | Define what is meant by a "potential TSPEC". In general, it is unclear in draft 4.0 how an AP obtains the information required to derive the value of the Potential Traffic Self field. Clarify how to derive the value of the "Potential Traffic Self" field, and indicate how this value is different than the value of the "Allocated Traffic Self" field. | AGREE IN PRINCIPLE (LB175: 2011-05-10 23:33:39Z) | LB175 | Approved_OBSS |  | Principle: See CID #3066, #3038, #3039 and #3040. Clarify/Correct the computation described in 10.aa24.1.2. Keep all descriptions of PotentialTrafficSelf together. 1. TSPEC with short timeout -- this can be done anyway without additional detail in the specification. Could add a note that this could be done (or in Annex-aa). 2. AP pings each STA for potential load (how does a STA what its maximum potential load is?) -- A STA could keep a history of loads it supported 3. AP has a history of the maximum load it ever had -- the largest value that was ever reported in the AllocatedTrafficSelf (derived from accepted TSPECs) -- there is a delay in building this history; does this value ever need to be refreshed? Should this value be remember across power cycles? Should we allow for the maximum to be lowered (fast up/slow down)? 4. a combination of (2) and (3) Can we use Tgu GAS protocol discovery? Is it important for all Aps to use the same method to estimate PotentialTrafficSelf? Should all APs use the same re-determination policy? Move the suggested re-determination period/policy to the Annex. Using the peak seems incorrect. Why can't we use the well tested fast up/slow down approach commonly used in switches. Can we look at the rise/decay exponents used in switches and adopt a similar strategy. Would the suggested 7-day periodic re-determination help? The Potential load goes up instantaneous (as and when the real load shows up). The decay takes places (slowly) based on the re-determination period (need to choose the re-determination period appropriately). The re-determined potential is calculated across the re-determination period and compared against the current potential load -- potential load is adjusted based on min (re-determined potential load, current potential load). Should we mandate a re-determination period in order to have all Aps be equally advantaged (or disadvantaged) Can we guarantee that two APs doing the same algorithm would not arrive at different values? Discussions on 11/741r3 (5/12/2011 AM1) | N | LB175: 2011-05-13 17:10:21Z- The resolution contains no editing instructions. According to the TG minutes, this CID is resolved by adoption of document 11/741r4, which is also adopted by CID3038, CID3039 and CID3040. |  | 2011-05-13 17:12 | LB175
3014 | Ashley, Alex | 175 | 4 | 8.4.2.aa95 | 54 | 11 | E | N | 54 | 11 | 8.4.2.aa95 |  | A |  |  | 4 | According to Mr Stephens, we can't call it an "OUI" as we're not restricted to the 3 byte version. | Change "Corresponding OUI is included in the element" to "Corresponding Organization Identifier field is included in the element" |  | LB175 | Approved_Editor |  |  | I | LB175: 2011-05-13 15:07:45Z | 4.01 | 2011-05-13 15:18 | LB175
3015 | Ashley, Alex | 175 | 4 | 8.5.8.aa20 | 61 | 13 | E | N | 61 | 13 | 8.5.8.aa20 |  | A |  |  | 4 | "These fields" but it's only talking about one field. | Change to "This field" here and on line 16. |  | LB175 | Approved_Editor |  |  | I | LB175: 2011-05-13 15:07:59Z | 4.01 | 2011-05-13 15:18 | LB175
3016 | Ashley, Alex | 175 | 4 | 8.5.11.1 | 63 | 4 | E | N | 63 | 4 | 8.5.11.1 |  | A |  |  | 4 | Editorial instruction is wrong - we insert four rows, not two | Change "Insert two new rows in Table 8-147" to "Insert four new rows in Table 8-147" |  | LB175 | Approved_Editor |  |  | I | LB175: 2011-05-13 15:08:15Z | 4.01 | 2011-05-13 15:18 | LB175
3017 | Ashley, Alex | 175 | 4 | 8.5.aa21.1 | 67 | 11 | T | N | 67 | 11 | 8.5.aa21.1 |  | A |  |  | 5 | Why add "Optional Subelements" to the SCS request frame, when we've got optional subelements within the SCS Descriptor element. | Remove "Optional Subelements" | AGREE (LB175: 2011-05-08 22:01:14Z) | LB175 | Approved_SCS |  |  | I | LB175: 2011-05-16 11:01:21Z | 4.02 | 2011-05-16 14:23 | LB175
3076 | Goodall, David | 175 | 4 | 9 | 69 | 4 | E | Y | 69 | 4 | 9 |  | P |  |  | 7 | Section 9.7.4.3 of 11mb d7.03 indicates that if the BSSBasicRateSet is non-empty, group addressed frames shall be transmitted in a non-HT PPDU. | If GCR Agreements can exist in a BSS supporting both HT and non-HT rates, clarify rate selection for group addressed frames where the group address is subject to a GCR Agreement. | AGREE IN PRINCIPLE (LB175: 2011-05-08 23:51:10Z) The first transmission of the group addressed frame must follow the existing rules in 9.7.4.3, but GCR retransmissions can be allowed to use HT rates. See 11/0620 | LB175 | Approved_GCR |  |  | I | LB175: 2011-05-13 15:11:44Z | 4.01 | 2011-05-13 15:18 | LB175
3018 | Ashley, Alex | 175 | 4 | 8.5.aa21.4 | 69 | 2 | E | N | 69 | 2 | 8.5.aa21.4 |  | A |  |  | 7 | "indicate the set of multicast-group MAC addresses" the word multicast is superfluous | Change "multicast-group" to "group addressed" | AGREE (LB175: 2011-05-08 23:50:35Z) | LB175 | Approved_GCR |  |  | I | LB175: 2011-05-13 15:11:22Z | 4.01 | 2011-05-13 15:18 | LB175
3020 | Ashley, Alex | 175 | 4 | 9.2.4.2 | 70 | 6 | T | N | 70 | 6 | 9.2.4.2 |  | D |  |  | 5 | "with a higher probability" is in conflict with the following sentence, which defines a deterministic scheduler, not a probabilistic. I realize that the person who caused the change was adamant that this change was required, so maybe a compromise might be to use something like "more frequently" | Change "are selected with a higher probability" to "are selected more frequently" | DISAGREE (LB175: 2011-05-12 04:38:56Z) Higher Probability does not necessarily mean random stochastic probability. | LB175 | Approved_SCS |  |  | N | LB175: 2011-05-16 14:23:45Z- The resolution contains no editing instructions. |  | 2011-05-16 14:24 | LB175
3093 | Wang, Qi | 175 | 4 | 9.2.4.2 | 70 | 5 | T | Y | 70 | 5 | 9.2.4.2 |  | P |  |  | 5 | Add "as in Fig9-aa17" after "an A-MSDU, an MMPDU, or a set of MSDUs to be the next to be passed to the VO_EDCAF," so that VO_EDCAF is explained. | As in comment. | AGREE IN PRINCIPLE (LB175: 2011-05-08 22:01:36Z) Add "as shown in Figure 9-aa17. | LB175 | Approved_SCS |  |  | I | LB175: 2011-05-16 10:53:17Z | 4.02 | 2011-05-16 14:23 | LB175
3019 | Ashley, Alex | 175 | 4 | 9.2.4.2 | 70 | 4 | T | N | 70 | 4 | 9.2.4.2 |  | D |  |  | 5 | What is the "set of MSDUs" ? | Clarify | DISAGREE (LB175: 2011-05-08 22:03:18Z) No other comments were received on this term, therefore the majority of the working group seems to be ok with using this term. | LB175 | Approved_SCS |  |  | N | LB175: 2011-05-16 14:23:55Z- The resolution contains no editing instructions. |  | 2011-05-16 14:24 | LB175
3021 | Ashley, Alex | 175 | 4 | 9.3.2.11 | 71 | 27 | T | N | 71 | 27 | 9.3.2.11 |  | A |  |  | 7 | A mesh STA duplicate detection should be dependent upon dot11MeshGCRImplemented, not dot11RobustAVStreamingImplemented | Change to dot11MeshGCRImplemented, from dot11RobustAVStreamingImplemented | AGREE (LB175: 2011-05-08 23:49:52Z) | LB175 | Approved_GCR |  |  | I | LB175: 2011-05-13 15:25:20Z | 4.02 | 2011-05-16 14:23 | LB175
3059 | Banerjea, Raja | 175 | 4 | 9.3.2.11 | 71 | 32 | T | Y | 71 | 32 | 9.3.2.11 |  | P |  |  | 7 | The MAC should ensure that the same MSDU is not delivered multiple times through the SAP. Duplicate detection is part of the MAC. However as the sequence number of the MSDU is changed when transmitted as part of a single MSDU and when transmitted as part of GCR Block ACK retransmission the MAC does not know this is a duplicate MSDU and will not filter it out. |  | AGREE IN PRINCIPLE (LB175: 2011-05-08 23:50:13Z) See 11/0620 The sequence number used for the initial (first) legacy transmission is not changed when the MSDU is retransmitted using GCR Unsolicited Retransmission or GCR BlockACK. | LB175 | Approved_GCR |  |  | I | LB175: 2011-05-13 15:20:29Z | 4.02 | 2011-05-16 14:23 | LB175
3022 | Ashley, Alex | 175 | 4 | 9.3.6 | 72 | 8 | T | N | 72 | 8 | 9.3.6 |  | P |  |  | 7 | There is MAC-level recovery on frames delivered using GCR or DMS. | Change "Group addressed frames transmitted via the GCR service" to "Group addressed frames transmitted via the group addressed transmission service (GATS)" | AGREE IN PRINCIPLE (LB175: 2011-05-08 23:49:32Z) See 11/0620 | LB175 | Approved_GCR |  |  | I | LB175: 2011-05-13 15:18:44Z | 4.02 | 2011-05-16 14:23 | LB175
3023 | Ashley, Alex | 175 | 4 | 9.4.4.2 | 72 | 26 | E | N | 72 | 26 | 9.4.4.2 |  | A |  |  | 4 | It should be the GCR-SP delivery method, not delivery mode | Change "GCR-SP delivery mode" to "GCR-SP delivery method" |  | LB175 | Approved_Editor |  |  | I | LB175: 2011-05-13 15:08:27Z | 4.01 | 2011-05-13 15:18 | LB175
3024 | Ashley, Alex | 175 | 4 | 9.19.2.5 | 74 | 12 | T | N | 74 | 12 | 9.19.2.5 |  | A |  |  | 7 | It should be the GCR unsolicited retry retransmission policy, not service | Change "the GCR unsolicited retry service" to "the GCR unsolicited retry retransmission policy" here and on line 14 | AGREE (LB175: 2011-05-08 23:49:03Z) | LB175 | Approved_GCR |  |  | I | LB175: 2011-05-13 15:24:54Z | 4.02 | 2011-05-16 14:23 | LB175
3080 | Hart, Brian | 175 | 4 | 9.19.2.6.aa1 | 76 | 18 | T | N | 76 | 18 | 9.19.2.6.aa1 |  | D |  |  | 7 | In HD video, I may have 4 packets (1,2,3,4) to send in a row for the current video frame. With unsolicited retry, it would be nice to send them TXOP1(1,2,3,4)-backoff-TXOP2(1,2,3,4). But this interferes with duplicate discarding, since a receiver that sees TXOP1(1,4)-backoff-TXOP2(2,3) would likely discard 2 and 3 since they are before the already-received 4. | Using the reorder buffer that is built into the block ack mechanism (but without having to send BAR/BA frames) would enable TXOP1(1,2,3,4)-backoff-TXOP2(1,2,3,4) to be processed correctly. But I believe that currently a reorder buffer is not required to be operational during unsolicited retrying. We should fix that. | DISAGREE (LB175: 2011-05-12 04:54:19Z) - Clause 11.22.15.aa2.6 which explicitly describes how GCR unsolicited retry may be used when GCR BlockACK agreements are in place. | LB175 | Approved_GCR |  |  | N | LB175: 2011-05-16 14:23:32Z- The resolution contains no editing instructions. |  | 2011-05-16 14:24 | LB175
3060 | Banerjea, Raja | 175 | 4 | 2.6.aa.1 | 76 | 3 | T | Y | 76 | 3 | 2.6.aa.1 |  | P |  |  | 7 | Section 9.20.aa10.3 describes protection mechanism to protect a GCR TXOP. What address should the RTS frame contain? Please describe the mechansim? |  | AGREE IN PRINCIPLE (LB175: 2011-05-08 23:48:45Z) See 11/0620. The RTS is sent as a unicast frame to an associated STA that is selected. The RTS frame has an unicast address that represents the selected STA to which the RTS is destined. | LB175 | Approved_GCR |  |  | I | LB175: 2011-05-13 15:20:14Z | 4.02 | 2011-05-16 14:23 | LB175
3088 | Venkatesan, Ganesh | 175 | 4 | 9.20.6 | 77 | 31 | T | N | 77 | 31 | 9.20.6 | 3036 | P |  |  | 10 | Robust AV STA is not defined any where. It is also referred in Table 10-5 last row | Define Robust AV STA -- as a STA where dot11RobustAVStreamingImplemented is true | AGREE IN PRINCIPLE (LB175: 2011-05-10 00:53:14Z) See CID #3036 | LB175 | Approved_General |  |  | N | LB175: 2011-05-13 15:43:44Z- The resolution contains no editing instructions. |  | 2011-05-13 15:45 | LB175
3081 | Hart, Brian | 175 | 4 | 9.20.aa10.2 | 79 | 17 | T | N | 79 | 17 | 9.20.aa10.2 |  | P |  |  | 7 | "BlockAckReq and BlockAck frames might be lost or incorrectly received by the intended recipients. If the A MSDUs requested for acknowledgement in the BlockAckReq have reached their lifetime limit, the process may be restarted by the originator transmitting an updated BlockAckReq with a new Block Ack Starting Sequence Control field." does not allow the simple case of a retried, otherwise-unchanged BAR frame | Do we regard this option as self-evident and not requiring explicit language, or by being silent about it are we trying to prohibit this case? Since the latter would require explicit language, therefore I assume the former. I guess this is alright, yet I'd still lean towards having language allowing simple retries. (But feel free to disagree with this comment if you regard simple retries as self-evident) | AGREE IN PRINCIPLE (LB175: 2011-05-08 23:47:24Z) It's self-evident, so there is no need for any of the cited paragraph. See 11/0620 | LB175 | Approved_GCR |  |  | I | LB175: 2011-05-13 15:25:51Z | 4.02 | 2011-05-16 14:23 | LB175
3061 | Banerjea, Raja | 175 | 4 | 9.20.aa10.3 | 80 | 4 | T | Y | 80 | 4 | 9.20.aa10.3 |  | D |  |  | 7 | Draft 4.0 reads "If an originator accepts two GCR agreements with two STAs where the GCR agreements have the same Ethernet classifiers, but different additional classifiers, then the following effects are observed. Each STA receives both GCR flows from the originator and sends them to upper layers where the MSDUs irrelevant to the STA are discarded...". However when the originator sends a BAR to one of the STAs then the other STA will also modifiy its scoreboard. This could lead to unacknowladged or dropped packets. |  | DISAGREE (LB175: 2011-05-08 23:46:40Z) BlokAckReq frames are always directed frames, therefore sending a BAR to one STA will not cause a change in the score board of another STA. | LB175 | Approved_GCR |  |  | N | LB175: 2011-05-16 14:23:38Z- The resolution contains no editing instructions. |  | 2011-05-16 14:24 | LB175
3025 | Ashley, Alex | 175 | 4 | 10.5.2.4 | 87 | 20 | E | N | 87 | 20 | 10.5.2.4 |  | A |  |  | 4 | The mode is called "GCR Block Ack" not "GCR-Immediate" | Change "GCR-Immediate" to "GCR Block Ack" |  | LB175 | Approved_Editor |  |  | I | LB175: 2011-05-13 15:08:37Z | 4.01 | 2011-05-13 15:18 | LB175
3026 | Ashley, Alex | 175 | 4 | 11.22.15.aa2.1 | 89 | 36 | E | N | 89 | 36 | 11.22.15.aa2.1 |  | A |  |  | 4 | It should be the GCR unsolicited retry retransmission policy, not delivery method | Change "delivery method" to "retransmission policy". Also L41 for GCR Block Ack |  | LB175 | Approved_Editor |  |  | I | LB175: 2011-05-13 15:08:48Z | 4.01 | 2011-05-13 15:18 | LB175
3028 | Ashley, Alex | 175 | 4 | 11.22.15.aa2.2 | 90 | 24 | E | N | 90 | 24 | 11.22.15.aa2.2 |  | A |  |  | 4 | The style guide does not allow the use of "set to" when describing the reading of a value. | Change "Robust AV Streaming set to 1" to "Robust AV Streaming equal to 1" here and on line 27 |  | LB175 | Approved_Editor |  |  | I | LB175: 2011-05-13 15:09:27Z | 4.01 | 2011-05-13 15:18 | LB175
3027 | Ashley, Alex | 175 | 4 | 11.22.15.aa2.3 | 90 | 44 | E | N | 90 | 44 | 11.22.15.aa2.3 |  | A |  |  | 4 | The style guide does not allow the use of "set to" when describing the reading of a value. | Change "with Robust AV Streaming set to 1" to "with Robust AV Streaming equal to 1" and "Mesh Robust AV Streaming set to 1" to "Mesh Robust AV Streaming equal to 1". Also P91L44 and P91L48 |  | LB175 | Approved_Editor |  |  | I | LB175: 2011-05-13 15:03:03Z | 4.01 | 2011-05-13 15:18 | LB175
3029 | Ashley, Alex | 175 | 4 | 11.22.15.aa2.2 | 91 | 27 | T | N | 91 | 27 | 11.22.15.aa2.2 |  | A |  |  | 7 | "STA accepts a GCR request by sending a DMS Status field" the STA sends a frame, not just a status field | Change "An AP or mesh STA accepts a GCR request by sending a DMS Status field with the Status field" to "An AP or mesh STA accepts a GCR request by sending a DMS Response Action frame with a DMS Response element in which the Response Type field is" | AGREE (LB175: 2011-05-08 23:46:11Z) | LB175 | Approved_GCR |  |  | I | LB175: 2011-05-13 15:29:12Z | 4.02 | 2011-05-16 14:23 | LB175
3030 | Ashley, Alex | 175 | 4 | 11.22.15.aa2.2 | 92 | 1 | T | N | 92 | 1 | 11.22.15.aa2.2 |  | P |  |  | 7 | "STA accepts a GCR request by sending a DMS Status field" the STA sends a frame, not just a status field | Change "An AP or mesh STA denies a GCR request by sending a DMS Status field with the Status field" to "An AP or mesh STA denies a GCR request by sending a DMS Response Action frame with a DMS Response element in which the Response Type field is" | AGREE IN PRINCIPLE (LB175: 2011-05-08 23:45:33Z) It's self-evident, so there is no need for any of the cited paragraph. See 11/0620 | LB175 | Approved_GCR |  |  | I | LB175: 2011-05-13 15:22:30Z | 4.02 | 2011-05-16 14:23 | LB175
3031 | Ashley, Alex | 175 | 4 | 11.22.15.aa2.4 | 93 | 17 | E | N | 93 | 17 | 11.22.15.aa2.4 |  | A |  |  | 7 | It should be the GCR unsolicited retry retransmission policy, not delivery mode | Change "delivery modes" to "retransmission policies". | AGREE (LB175: 2011-05-08 23:45:02Z) | LB175 | Approved_GCR |  |  | I | LB175: 2011-05-13 15:11:57Z | 4.01 | 2011-05-13 15:18 | LB175
3032 | Ashley, Alex | 175 | 4 | 11.22.15.aa2.4 | 93 | 26 | E | N | 93 | 26 | 11.22.15.aa2.4 |  | A |  |  | 4 | The style guide does not allow the use of "set to" when describing the reading of a value. | Change "set to " to "equal to " also P93L37, P95L3 x 4 |  | LB175 | Approved_Editor |  |  | I | LB175: 2011-05-13 15:04:24Z | 4.01 | 2011-05-13 15:18 | LB175
3033 | Ashley, Alex | 175 | 4 | 11.22.15.aa2.4 | 95 | 1 | T | N | 95 | 1 | 11.22.15.aa2.4 |  | A |  |  | 7 | The block ack agreement never times out | Change "when the block ack agreement timeout occurs." to "after a period of dot11GCRPolicyChangeTimeout." | AGREE (LB175: 2011-05-08 23:44:45Z) | LB175 | Approved_GCR |  |  | I | LB175: 2011-05-13 15:22:08Z | 4.02 | 2011-05-16 14:23 | LB175
3084 | Hart, Brian | 175 | 4 | 11.22.15.aa2.5 | 96 | 29 | T | Y | 96 | 29 | 11.22.15.aa2.5 |  | D |  |  | 7 | "If the Universally or Locally administered (U/L) bit (the bit of octet 0 adjacent to the I/G address bit) is zero, the OUI field of shall not be set to 01:00:5e or 33:33:00." avoids locally administered MAC addresses associated with IPv4 or IPv6 addresses, but it is only a partial solution since a) protocols other than IP may be in use, or a future version of IP might use different ranges of MAC addresses for audio/video flows etc; b) we don't just have to worry about audio/video flows - if any host on the subset happens to use a locally administered multicast address for whatever purpose, that address can collide with a locally administered GCR concealment address. Finally, the comment resolution in the spreadsheet to the previous version of this comment says "Add text to 11.22.15.aa2.5 and 5.1.1.5 so that that frames sent to the GCR concealment address are not sent to the DS. " but this provides little protection - a host on the wired segment, or even a host in another BSS in the same ESS using a different locally administered concealment address for whatever purpose, can create MAC address collisions within this BSS | Check if this is a problem: e.g. causes invalid duplicate discarding. I believe that it is a problem. If no problem, add a simple note to explain that this is so and why. If a problem, provide mitigation text (e.g. teardown GCR agreements and restart them with a new concealment address when a frame comes from the DS that collides with the current GCR concealment address) or remove the option of locally administered addresses - given that vendors are intensely rich in multicast addresses | DISAGREE (LB175: 2011-05-08 23:42:46Z) DISAGREE. Another BSS could use the same concealment address without causing conflicts. This is because STAs are required to check that the TA field of group addressed frames is equal to the AP's BSSID, so that they only listen to frames from their BSS. | LB175 | Approved_GCR |  |  | N | LB175: 2011-05-16 14:23:27Z- The resolution contains no editing instructions. |  | 2011-05-16 14:24 | LB175
3034 | Ashley, Alex | 175 | 4 | 11.22.15.aa2.5 | 96 | 18 | T | N | 96 | 18 | 11.22.15.aa2.5 |  | P |  |  | 7 | Multiple A-MSDU subframes cannot be allowed within an A-MSDU because the sequence number is not carried in the A-MSDU subframe. | Remove "Multiple 17 A-MSDU subframes may be contained within one A-MSDU frame, subject to the A-MSDU and MPDU size 18 limitations, as described in 8.3.2.2." | AGREE IN PRINCIPLE (LB175: 2011-05-08 23:44:15Z) See 11/0620 | LB175 | Approved_GCR |  |  | I | LB175: 2011-05-13 15:21:57Z | 4.02 | 2011-05-16 14:23 | LB175
3062 | Banerjea, Raja | 175 | 4 | 11.22.15.aa2.5 | 96 | 14 | T | Y | 96 | 14 | 11.22.15.aa2.5 |  | P |  |  | 7 | Can the A-MSDU sub frames in a GCR Concealed AMSDU frame have different group MAC addresseses? |  | AGREE IN PRINCIPLE (LB175: 2011-05-08 23:43:25Z) See CID3034 where the option of multiple A-MSDU subframes within an A-MSDU is removed. This is required because the sequence number is held in the A-MSDU frame, not the subframe. See 11/0620 | LB175 | Approved_GCR |  |  | N | LB175: 2011-05-13 15:19:55Z- The resolution contains no editing instructions. |  | 2011-05-13 15:20 | LB175
3063 | Banerjea, Raja | 175 | 4 | 11.22.15.aa2.7 | 97 | 13 | T | Y | 97 | 13 | 11.22.15.aa2.7 |  | P |  |  | 7 | If a new GCR capable STA joins the group but has limited buffer size other STAs in the GCR group are not notified and would maintain larger buffer size. Also if a GCR capable STA with limited buffer size leaves the group the AP could increase the GCR buffersize, however other STA in the group are not notified. Add support for AP notifying STAs to change the GCR Buffer size. |  | AGREE IN PRINCIPLE (LB175: 2011-05-10 04:23:14Z) - The buffer size is derived based on the Buffer Size subfield from the Block Ack Parameter Set field in the ADDBA Response frame received from each member. i.e each STA informs the AP what the buffer size at the STA is. The STAs maintain buffer depending on their capability irrespective of the GCR Buffer Size. When GCR Buffer Size changes, the AP dynamically changes the polling of the STA accordingly -- no explicit signalling needed. Also change P97L13-15 (in D4.0) "The GCR Buffer Size for a group address is defined to equal to the minimum Buffer Size field in the Block Ack Parameter Set field in the last received ADDBA.response for that group address across members of the GCR group (see 9.20.aa10)." to "The AP shall maintain a set of most recently received value of the Buffer Size subfield from the Block Ack Parameter Set field in the ADDBA Response frame received from each member of a specific group address. The minimum of that set of values is defined to be the "GCR Buffer Size" for that group address." | LB175 | Approved_GCR |  | could make GCR more efficient but would introduce complexity. Also, dynamically changing the buffer size would need handling packets that are in the pipeline prior to the buffer size change. Need to justify that the increase in complexity is worth the benefit gained. Could we just do another ADDBA with the changed buffer size? If the STA with the smallest buffer leaves and a new STA joins the group, will the new STA get the smallest buffer that is in use or a new smallest buffer size (after the STA left the group)? Depends on when the STA with the smallest buffer joined the group. Change P97L13-15 (in D4.0) "The GCR Buffer Size for a group address is defined to equal to the minimum Buffer Size field in the Block Ack Parameter Set field in the last received ADDBA.response for that group address across members of the GCR group (see 9.20.aa10)." to "The AP shall maintain a set of most recently received value of the Buffer Size subfield from the Block Ack Parameter Set field in the ADDBA Response frame received from each member of a specific group address. The minimum of that set of values is defined to be the "GCR Buffer Size" for that group address." | I | LB175: 2011-05-13 15:23:14Z | 4.02 | 2011-05-16 14:23 | LB175
3082 | Hart, Brian | 175 | 4 | 11.22.15.aa2.6 | 97 | 7 | T | N | 97 | 7 | 11.22.15.aa2.6 |  | P |  |  | 7 | My previous comment "Need to define 'precedes' in a modulo sense" led to "This is exactly the same language as used in REVmb." yet in 11mbD8.0 this language was in 9.20.3 that could reasonably inherite the modulo definition in 9.20.1, and "precede" is never used in the 11mb clause 10.5 BA section. Here we're working in clause 10, so it is a leap for most readers to realise they have to read 9.10.1 to properly understand 11.22.15.aa2.6. | precedes => precedes (in the modulo sense defined in 9.20.1) | AGREE IN PRINCIPLE (LB175: 2011-05-08 23:41:39Z) See 11/0620 | LB175 | Approved_GCR |  |  | I | LB175: 2011-05-13 15:26:01Z | 4.02 | 2011-05-16 14:23 | LB175
3035 | Ashley, Alex | 175 | 4 | 11.22.15.aa2.8 | 97 | 34 | E | N | 97 | 34 | 11.22.15.aa2.8 |  | A |  |  | 4 | The style guide does not allow the use of "set to" when describing the reading of a value. | Change "set to " to "equal to " x 2 |  | LB175 | Approved_Editor |  |  | I | LB175: 2011-05-13 15:09:54Z | 4.01 | 2011-05-13 15:18 | LB175
3036 | Ashley, Alex | 175 | 4 | 10.aa23.1 | 98 | 10 | T | N | 98 | 10 | 10.aa23.1 |  | P |  |  | 10 | There are many places in the spec that talk about a "robust AV STA" but there is no definition of "robust AV STA" | Add "When dot11RobustAVStreamingImplemented is true, the STA is a robust AV streaming STA" | AGREE IN PRINCIPLE (LB175: 2011-05-10 00:52:58Z) - Change 10.aa23.1 (in D4.0) to When dot11RobustAVStreamingImplemented is true, the STA is a robust AV streaming STA. dot11QosOptionImplemented shall be true in a Robust AV STA. Change 11.22.15.1 (P88L30 in D4.0) to Implementation of DMS is optional for a WNM STA and mandatory for a robust AV streaming STA (as defined in 10.aa23.1. Change occurrences of "Robust AV STA" to "robust AV streaming STA" | LB175 | Approved_General |  |  | I | LB175: 2011-05-13 15:39:58Z | 4.02 | 2011-05-16 14:23 | LB175
3037 | Ashley, Alex | 175 | 4 | 10.aa23.2 | 99 | 12 | T | N | 99 | 12 | 10.aa23.2 |  | P |  |  | 5 | There is no such MIB entry dot11RobustAVStreamingAlternateEDCAFActivate | Change "dot11RobustAVStreamingAlternateEDCAFActivate" to "dot11AlternateEDCAActivate" | AGREE IN PRINCIPLE (LB175: 2011-05-12 04:40:56Z) - Change "dot11RobustAVStreamingAlternateEDCAFActivate" to "dot11AlternateEDCAActivated" | LB175 | Approved_SCS |  |  | I | LB175: 2011-05-16 10:57:50Z | 4.02 | 2011-05-16 14:23 | LB175
3039 | Ashley, Alex | 175 | 4 | 10.aa24.1.2 | 100 | 25 | T | N | 100 | 25 | 10.aa24.1.2 |  | P |  |  | 9 | "The AP shall include in the Potential Traffic Self field all accepted and not deleted TSPECs as they are sent by non-AP STAs." I think this should be the total potential load, not the current instantaneous load, as that is already accounted for in Allocated Traffic Self. | Change "The AP shall include in the Potential Traffic Self field all accepted and not deleted TSPECs as they are sent by non-AP STAs." to "The AP shall include in the Potential Traffic Self field the mean and standard deviation from the Allocated Traffic Self field that had the largest value of the mean field since the last MLME-START.request. The AP shall include in the AC_VO Streams field of the Potential Traffic Self field the maximum value from the AC_VO Streams field of the Allocated Traffic Self field that had the largest value of the AC_VO Streams field since the last MLME-START.request. The AP shall include in the AC_VI Streams field of the Potential Traffic Self field the maximum value of the AC_VI Streams field from the Allocated Traffic Self field that had the largest value of the AC_VI Streams field since the last MLME-START.request." | AGREE IN PRINCIPLE (LB175: 2011-05-11 00:02:39Z) See CID #3066 (incorporate changes described in 11/741r1) | LB175 | Approved_OBSS |  |  | N | LB175: 2011-05-13 16:06:10Z- The resolution contains no editing instructions. |  | 2011-05-13 16:06 | LB175
3040 | Ashley, Alex | 175 | 4 | 10.aa24.1.2 | 100 | 39 | T | N | 100 | 39 | 10.aa24.1.2 |  | P |  |  | 9 | I suspect this paragraph should relate to Allocated Traffic Self, not Potential Traffic Self. | Change "Potential Traffic Self" to "Allocated Traffic Self" | AGREE IN PRINCIPLE (LB175: 2011-05-11 00:03:09Z) See CID #3066 (incorporate changes described in 11/741r1) | LB175 | Approved_OBSS |  |  | I | LB175: 2011-05-16 14:20:54Z The "shalls" proposed for annex aa.2.3 have been removed, as they are not allowed in an informative annex. | 4.02 | 2011-05-16 14:23 | LB175
3038 | Ashley, Alex | 175 | 4 | 10.aa24.1.2 | 100 | 26 | T | N | 100 | 26 | 10.aa24.1.2 |  | P |  |  | 9 | I suspect "At the deletion of each such TSPEC, the AP shall remove the TSPEC from its Potential Traffic Self field." actually belongs in the text about Allocated Traffic Self | Move to P101L2 and change it to "Allocated Traffic Self" | AGREE IN PRINCIPLE (LB175: 2011-05-11 00:03:18Z) See CID #3066 (incorporate changes described in 11/741r1) | LB175 | Approved_OBSS |  |  | N | LB175: 2011-05-13 16:08:31Z- The resolution contains no editing instructions. |  | 2011-05-13 16:09 | LB175
3043 | Ashley, Alex | 175 | 4 | 10.aa24.2 | 102 | 28 | T | N | 102 | 28 | 10.aa24.2 |  | P |  |  | 9 | This paragraph and the next paragraph do not correctly describe the intended behavior. The text about receiving a HCCA TXOP advert and sending a response needs to be separated. It should be possible to receive a public or protected advertisement and send a response to a mix of public and protected enabled APs. | Commenter is prepared to make a submission | AGREE IN PRINCIPLE (LB175: 2011-05-16 14:09:20Z) - See document 11/0549r1. | LB175 | Approved_OBSS |  |  | I | LB175: 2011-05-16 14:09:30Z | 4.02 | 2011-05-16 14:23 | LB175
3041 | Ashley, Alex | 175 | 4 | 10.aa24.2 | 102 | 23 | T | N | 102 | 23 | 10.aa24.2 |  | P |  |  | 9 | The AP sending HCCA TXOP Advertisements needs to be conditional upon the Activated MIB variable. | Change "When an AP receives a TSPEC request that has the Access Policy subfield of the TSPEC element equal to HCCA or HEMM it shall send" to "When an AP with dot11PublicHCCATXOPNegotiationActivated true receives a TSPEC request that has the Access Policy subfield of the TSPEC element equal to HCCA or HEMM it shall send" After this sentence add "When an AP with dot11ProtectedHCCATXOPNegotiationActivated receives a TSPEC request that has the Access Policy subfield of the TSPEC element equal to HCCA or HEMM it shall send a Protected HCCA TXOP Advertisement Protected Dual of Public Action frame to each collaboration candidate that has the Protected TXOP Negotiation bit of the Extended Capabilities information element equal to 1." | AGREE IN PRINCIPLE (LB175: 2011-05-16 14:10:38Z) - See document 11/0549r1. | LB175 | Approved_OBSS |  |  | I | LB175: 2011-05-16 14:10:40Z | 4.02 | 2011-05-16 14:23 | LB175
3044 | Ashley, Alex | 175 | 4 | 10.aa24.2 | 102 | 7 | T | N | 102 | 7 | 10.aa24.2 |  | P |  |  | 9 | This clause is a mix of advertising HCCA TXOPs and the procedures to negotiate them. Either combine 10.aa24.2 and 10.aa24.3 in to one clause, or move all the negotiation text out of this clause in to 10.aa24.3 | Commenter is prepared to make a submission | AGREE IN PRINCIPLE (LB175: 2011-05-16 14:09:14Z) - See document 11/0549r1. | LB175 | Approved_OBSS |  |  | I | LB175: 2011-05-16 14:09:02Z | 4.02 | 2011-05-16 14:23 | LB175
3042 | Ashley, Alex | 175 | 4 | 10.aa24.2 | 103 | 14 | E | N | 103 | 14 | 10.aa24.2 |  | P |  |  | 9 | This paragraph belongs as the introduction to 10.aa24.3 | Move to start of 10.aa24.3 | AGREE IN PRINCIPLE (LB175: 2011-05-16 14:10:16Z) - See document 11/0549r1. | LB175 | Approved_OBSS |  |  | I | LB175: 2011-05-16 14:10:13Z | 4.02 | 2011-05-16 14:23 | LB175
3045 | Ashley, Alex | 175 | 4 | 10.aa24.4.1 | 105 | 22 | T | N | 105 | 22 | 10.aa24.4.1 |  | P |  |  | 9 | An HCCA AP should only have to maintain sync with HCCA APs with which it is collaborating. Maintaining sync with any other HCCA AP should be allowed, but must not be a "shall" | Change "When dot11RobustAVStreamingImplemented is true and dot11PublicHCCATXOPNegotiationActivated is true, the HCCA AP shall update the timing offset value with respect to the overlapping HCCA AP based on time stamps from the received Beacon frame as follows:" to "An HCCAP AP with dot11PublicHCCATXOPNegotiationActivated true shall update the timing offset value based on time stamps from the received Beacon frames from HCCA APs that have an entry in dot11APCTable. An HCCAP AP with dot11PublicHCCATXOPNegotiationActivated true may update the timing offset value based on time stamps from the received Beacon frames from HCCA APs that are not present in dot11APCTable. The timing offset value is calculated using:" | AGREE IN PRINCIPLE (LB175: 2011-05-09 00:15:39Z) Change "When dot11RobustAVStreamingImplemented is true and dot11PublicHCCATXOPNegotiationActivated is true, the HCCA AP shall update the timing offset value with respect to the overlapping HCCA AP based on time stamps from the received Beacon frame as follows:" to "An HCCAP AP with dot11PublicHCCATXOPNegotiationImplemented or dot11ProtectedHCCATXOPNegotiationImplemented true shall update the timing offset value based on time stamps from the received Beacon frames from HCCA APs that have an entry in dot11APCTable. The timing offset value is calculated using:" | LB175 | Approved_OBSS |  |  | I | LB175: 2011-05-16 10:41:27Z | 4.02 | 2011-05-16 14:23 | LB175
3047 | Ashley, Alex | 175 | 4 | 11.aa8.2 | 108 | 34 | T | N | 108 | 34 | 11.aa8.2 |  | A |  |  | 9 | The DH secret can only be computed if both public and private key are from the same group. | Change "Once an AP has the public key of a peer AP, it can compute the Diffie-Hellman shared secret" to "An AP that has a private key from the same finite cyclic group as the public key from a peer AP can compute the Diffie-Hellman shared secret" | AGREE (LB175: 2011-05-09 00:16:15Z) | LB175 | Approved_OBSS |  |  | I | LB175: 2011-05-16 10:45:14Z | 4.02 | 2011-05-16 14:23 | LB175
3046 | Ashley, Alex | 175 | 4 | 11.aa8.2 | 108 | 5 | T | N | 108 | 5 | 11.aa8.2 |  | A |  |  | 9 | Group 19 should also be mandatory if dot11ProtectedQLoadReportImplemented is true | Change "APs that have dot11ProtectedHCCATXOPNegotiationImplemented true shall support group nineteen" to "APs that have dot11ProtectedHCCATXOPNegotiationImplemented true or dot11ProtectedQLoadReportImplemented true shall support group nineteen" | AGREE (LB175: 2011-05-09 00:16:24Z) | LB175 | Approved_OBSS |  |  | I | LB175: 2011-05-16 10:42:45Z | 4.02 | 2011-05-16 14:23 | LB175
3049 | Ashley, Alex | 175 | 4 | C | 117 | 65 | T | N | 117 | 65 | C |  | P |  |  | 10 | The description attached to dot11HCCATXOPBeaconTimeout actually belongs in dot11GCRConcealmentAddress | As in comment | AGREE IN PRINCIPLE (LB175: 2011-05-10 03:14:09Z) - Delete P117L65-70 Replace P118L14-15 with "This is a control variable. It is written by the SME or external management entity. Changes take effect for the next MLME-START.request primitive This attribute shall specify the number of beacon periods an AP defers scheduling new potentially conflicting HCCA TXOPs while performing the HCCA TXOP procedures defined in 10.aa24.3" | LB175 | Approved_General |  |  | I | LB175: 2011-05-13 15:43:24Z | 4.02 | 2011-05-16 14:23 | LB175
3048 | Ashley, Alex | 175 | 4 | C | 117 | 30 | T | N | 117 | 30 | C |  | A |  |  | 7 | Zero should not be allowed for dot11GCRPolicyChangeTimeout. Also max value is very large (2 hours!) | Change range to (5 .. 18000) | AGREE (LB175: 2011-05-08 23:42:22Z) | LB175 | Approved_GCR |  |  | I | LB175: 2011-05-13 15:25:07Z | 4.02 | 2011-05-16 14:23 | LB175
3083 | Hart, Brian | 175 | 4 | C | 118 | 13 | T | N | 118 | 13 | C | 3049 | P |  |  | 10 | Control variable at the AP, set by clients to match value advertised by AP so then written by MLME | According to the spreadsheet and 11/300r2, this comment was previously accepted, but apparently not implemented? | AGREE IN PRINCIPLE (LB175: 2011-05-10 03:14:40Z) See CID #3049 for resolution | LB175 | Approved_General |  |  | N | LB175: 2011-05-13 15:45:15Z- The resolution contains no editing instructions. |  | 2011-05-13 15:45 | LB175
3050 | Ashley, Alex | 175 | 4 | C | 119 | 27 | T | N | 119 | 27 | C |  | A |  |  | 9 | DEFVAL for dot11DefaultSurplusBandwidthAllowance is 11, but minimum value is 100! | Change default to 110 | AGREE (LB175: 2011-05-09 00:16:38Z) | LB175 | Approved_OBSS |  |  | I | LB175: 2011-05-13 15:57:48Z | 4.02 | 2011-05-16 14:23 | LB175
3052 | Ashley, Alex | 175 | 4 | C | 121 | 26 | T | N | 121 | 26 | C |  | P |  |  | 9 | The APCEntry should have a MAC address, to indicate which AP this entry belongs to | Add "dot11APCEntryStationID OBJECT-TYPE SYNTAX MacAddress MAX-ACCESS read-write STATUS current DESCRIPTION "This is a control variable. It is written by the SME or external management entity. Changes take effect as soon as practical in the implementation. This attribute contains the BSSID of the AP that has advertised or been configured to use this HCCA TXOP." ::= { dot11APCTableEntry 5 } | AGREE IN PRINCIPLE (LB175: 2011-05-09 00:17:13Z) See document 11/0549r1 | LB175 | Approved_OBSS |  |  | I | LB175: 2011-05-13 16:47:15Z | 4.02 | 2011-05-16 14:23 | LB175
3053 | Ashley, Alex | 175 | 4 | aa.2.1 | 124 | 7 | E | N | 124 | 7 | aa.2.1 |  | A |  |  | 4 | The formula on line 7 doesn't have an equation number | As in comment |  | LB175 | Approved_Editor |  |  | I | LB175: 2011-05-13 15:10:07Z | 4.01 | 2011-05-13 15:18 | LB175
3064 | Camps Mur, Daniel | 175 | 4 | Annex aa.2.2 | 124 | 13 | T | N | 124 | 13 | Annex aa.2.2 |  | P |  |  | 9 | This section says that an AP uses the "QoS Traffic Capability elements provided by non-AP STAs" in order to derive the value of the Potential Traffic Self field. Was this function not deprecated in draft 4.0 ? | Clarify if QoS Traffic Capability elements are used to derive the value of the Potential Traffic Self field or not. | AGREE IN PRINCIPLE (LB175: 2011-05-09 00:19:00Z) Remove "and QoS Traffic Capability elements" | LB175 | Approved_OBSS |  |  | I | LB175: 2011-05-13 15:52:10Z | 4.02 | 2011-05-16 14:23 | LB175
3065 | Camps Mur, Daniel | 175 | 4 | Annex aa.2.2 | 124 | 16 | T | N | 124 | 16 | Annex aa.2.2 |  | P |  |  | 9 | The section seems to indicate that HCCA Medium Time is also used to derive the value of Potential Traffic Self. This is confusing because in 10.aa24.1.2 it is said that the value of the "EDCA Access Factor" field is obtained as a summation of the values of the "Potential Traffic Self" fields of overlapping APs. It is the intention of the draft to account for HCCA Traffic when computing the value of the "EDCA Access Factor" field ? | Clarify if HCCA traffic is accounted for in the Potential Traffic Self fields and in the EDCA Access Factor fields. | AGREE IN PRINCIPLE (LB175: 2011-05-12 18:00:47Z) - Editor to incorporate instruction in document 11/759r4. | LB175 | Approved_OBSS |  | Potential Traffic Self should be the maximum expected load of the BSS, regardless of whether EDCA or HCCA is used. Allocted Traffic Self could be constrained to just EDCA, because HCCA peak can be used. | I | LB175: 2011-05-16 13:01:44Z | 4.02 | 2011-05-16 14:23 | LB175
3051 | Ashley, Alex | 175 | 4 | aa.2.2 | 125 | 8 | T | N | 125 | 8 | aa.2.2 |  | A |  |  | 9 | dot11DefaultSurplusBandwithAllowance is between 100 and 255 | Change formula so that dot11DefaultSurplusBandwithAllowance is divided by 100. Also P125L11, P126L20 | AGREE (LB175: 2011-05-09 00:19:20Z) | LB175 | Approved_OBSS |  |  | I | LB175: 2011-05-13 16:49:33Z | 4.02 | 2011-05-16 14:23 | LB175
3054 | Ashley, Alex | 175 | 4 | aa.2.5 | 127 | 5 | E | N | 127 | 5 | aa.2.5 |  | A |  |  | 4 | Can't use "should" in an informative annex | Change "should note" to "notes" and replace "calculate" with "calculates" |  | LB175 | Approved_Editor |  |  | I | LB175: 2011-05-13 15:10:21Z | 4.01 | 2011-05-13 15:18 | LB175
3055 | Ashley, Alex | 175 | 4 | aa.3.2 | 128 | 39 | E | N | 128 | 39 | aa.3.2 |  | A |  |  | 4 | The style guide does not allow the use of "set to" when describing the reading of a value. | Change "set to" to "equal to" on P128L39, P128L42, P129L9, P129L12, P130L8, P130L11, P130L21, P130L24 |  | LB175 | Approved_Editor |  |  | I | LB175: 2011-05-13 15:10:36Z | 4.01 | 2011-05-13 15:18 | LB175
3085 | Myles, Andrew | 175 | 4 | aa.4.1.1 | 131 | 1 | T | Y | 131 | 1 | aa.4.1.1 |  | P |  |  | 9 | The draft allows an AP to allocate up to a maximun of 0.9 seconds per second, in order to "protect" non Qos traffic. This limitation does not appear to be based on anything beyond a "finger in the wind". Actually, I suspect is it based on a philosphy that non QoS traffic has few rights, but that they have rights somewhere just north of zero. I take the view that all STAs and traffic types should have "reasonable and fair" access to the unlicensed medium. The definition of "reasonable and fair" is the stumbling block; there are many arguable possibilities. That said, in almost all cases I can think of, only leaving 10% of the medium to non QoS traffic is unreasonable and unfair. The real problem is that mixing managed and unmanaged traffic from different APs, possibly in different administrative domains, is probably an intractable philosphical problem. It certainly cannot be solved by arbitrarily chosing 0.9 as a parameter. | Change 0.9 to 0.1 (another arbitrary choice) until a more reasonable and fairer mechanism to share the medium with non QoS traffic. It is likely that a reasonable and fairer mechanism will need to be defined on a per "use case" basis, ie 0.9 may only be reasonable and fair in a situation in which all APs on the channel belong to the same administrative domain. I could also imagine a sharing mechanism that proportionally allocates the medium to all APs but gives more "efficient" users of the medium a premium. | AGREE IN PRINCIPLE (LB175: 2011-05-12 16:28:06Z) - See resolution to CID #3077. | LB175 | Approved_OBSS |  | So QoS is not important? So EDCA should never have been accepted? So it is not important for a video to actually work on Wi-Fi …let's just rely on massive bandwidth and to hell with efficiency. So EDCA is unfair because it gives an advantage to Video and Voice streams? More to the point, the allocation limit of 90% is very fair becasue the allocation used with Medium Time and HCCA is the most pessimistic time based upon the values in the TSPECs which are for the worse case scenario. Hence, in practice, the used bandwidth is much less than the allocated and the available bandwidth for non-QoS traffic is perfectly sufficient. QoS is important and many feel that it has not been addressed in Wi-Fi sufficiently to make 802.11 the techology of choice for QoS applications, this amendment addresses the problem and it should be realized that it does not make the present situation worse for non-QoS traffic at all, in fact it improves it becasue there is a limit on the allocations across overlapping BSSs when before there was none. | N | LB175: 2011-05-13 16:17:02Z- The resolution contains no editing instructions. |  | 2011-05-13 16:17 | LB175
3077 | Hart, Brian | 175 | 4 | aa.4.1 | 131 | 1 | T | Y | 131 | 1 | aa.4.1 |  | P |  |  | 9 | This feature refers to "QoS traffic load of that AP" (and together with later material) takes the perspective that non-QoS-marked traffic has no importance, yet we know many QoS flows are carried over non-QoS APs, non-QoS-clients, and/or are improperly marked as non-QoS (due to incomplete support in app, OS, etc). Further, non-QoS traffic is vitally important too, since in many respects this is the core use case of 802.11. For this reason the PAR imposes a "coexistence" requirement on 11aa. The latest-1 draft says "It is suggested that in order to provide some protection to non-QoS traffic, each AP should select a value for MAV up to a maximum of 0.9 seconds per second." which is trivial change protection the above considerations and the practical impossibility of accurately measuring and administering a number so close to 100%. The previous-1 response to this comment claimed that 11aa does not make this situation worse, which I cannot reconcile with the quoted comment above - if 11aa does not make anything worse, then that MAV restriction is not needed.. Further, the comment response said "Requiring 11aa STAs to defer to best effort traffic would be a big step backwards for QoS", which is missing the point - a) that flow which is carried over best effort may still have QoS requirements, and b) that flow, which may be carried over a non-11e or 11e AP with whatever EDCA parameters, should not be starved of medium time by 11aa Aps using long HCCA TXOPs (i.e. giving 11aa Aps a license to allocate up to 90% of the medium time regardless of te number of non-11aa Aps present, and allowing the 11aa Aps to actually grab this via short backoff and long HCCA TXOPs cannot meet the coexistence requirements of the PAR). The previous response to this comment said things such as " If this comment was accepted, all it would do is put an 11aa AP at a disadvantage compared to if it was not an 11aa. ... It is assumed that the comment probably refers specifically to the case of an HCCA 11aa AP sharing with one or more non 11aa EDCA Aps. At the moment there is no restriction at all on a non 11aa HCCA AP, but an 11aa HCCA AP will restrict its allocations to MAV. " But this is a false comparison. HCCA was only engineered for isolated APs where the case of OBSS does not arise. HCCA are practically not in existence, for good reason - in OBSS, HCCA can be intolerably unfair. Thus the response can be translated into "11aa HCCA is OK because it is better than something that is completely unacceptable" This seems like a very weak justification and is incompatible with the explicit PAR requirements for "coexistence". The previous response also said " If this comment was accepted, all it would do is put an 11aa AP at a disadvantage compared to if it was not an 11aa. So it may as well switch off its 11aa capability!" This can be translated to "this 11aa feature only has merit because it allows 11aa APs to steal medium time from legacy APs". That a) shows a lack of faith in the 11aa work, and b) is clearly that is not the case. 11aa provides greater coordination and collision avoidance between 11aa APs. Collision avoidance and fair, efficient use of the medium are valuable goals that everyone would want to take advantage of, and this is the right direction for 11aa. In addition, 90% seems very arbitrary. Why not 80% or 50% or 10%? | Improve proposal to provide genuine coexistence protection to legacy APs, legacy clients, and non-QoS packets. E.g. if there are M 11aa APs and N non-11aa APs, report N/(M+N) medium time is taken by non-11aa Aps. Of course, there is no reason to think that the 11aa APs could not use additional unused medium time, they just could not guarantee its availability. Or impose equivalent TXOP limits to HCCA TXOPs. | AGREE IN PRINCIPLE (LB175: 2011-05-12 16:20:12Z) In Draft 4.0 P130L50, P131L1-2 (Draft 4.0) Change: "It is suggested that in order to provide some protection to non-QoS traffic, each AP select a value for MAV up to a maximum of 0.9 seconds 1 per second. There is no requirement that each overlapping AP must select the same MAV." to "It is suggested that in order to provide some protection to non-QoS traffic, each AP select a value for MAV (M+1)/(M+N+1) seconds per second, where M is the number of overlapping 11aa Aps and N is the number of overlapping non-11aa Aps. There is no requirement that each overlapping AP must select the same MAV." | LB175 | Approved_OBSS |  | Following the train of reasoning that is expressed in this comment, then EDCA is unfair and not offering enough protection to DCF traffic. Assuming that the traffic tagged as UP0, for example, may indeed be a video but is incorrectly marked, then the UP5 video stream should not have an advantage. If an EDCA Admission Control AP is overlapping with a non EDCA capable AP, then this comment is saying that irrespective of the traffic, the EDCA AP may only allocate up to half of the bandwidth. Furthermore it should not use EDCA parameters as the other legacy BSS may be using video...wait, the legacy BSS should have more than half the bandwidth because it is having to use less efficient CW paramenters. So to make it equal, the QoS AP had better give up more than half of the bandwidth just in case the legacy BSS is using video, without any QoS. And we wonder why Wi-Fi is criticized for poor QoS!! | I | LB175: 2011-05-13 15:50:18Z | 4.02 | 2011-05-16 14:23 | LB175
3058 | Ashley, Alex | 175 | 4 | aa.4.1.2 | 131 | 14 | E | N | 131 | 14 | aa.4.1.2 |  | A |  |  | 4 | Missing "MAX traffic =" from front of equation | As in comment |  | LB175 | Approved_Editor |  |  | I | LB175: 2011-05-13 15:03:36Z | 4.01 | 2011-05-13 15:18 | LB175
3056 | Ashley, Alex | 175 | 4 | aa.4.1.2 | 131 | 3 | T | N | 131 | 3 | aa.4.1.2 |  | A |  |  | 9 | Probably a good idea to mention that is an example of a "static" sharing policy | Add "The proportional sharing scheme described in this clause is an example of a static sharing policy, as described in Table 8-aa14 and 10.aa24.1.2" | AGREE (LB175: 2011-05-09 00:21:16Z) | LB175 | Approved_OBSS |  |  | I | LB175: 2011-05-16 10:47:45Z | 4.02 | 2011-05-16 14:23 | LB175
3057 | Ashley, Alex | 175 | 4 | aa.4.1.3 | 131 | 39 | T | N | 131 | 39 | aa.4.1.3 |  | A |  |  | 9 | Probably a good idea to mention that is an example of a "dynamic" sharing policy | Add "The on-demand sharing scheme described in this clause is an example of a dynamic sharing policy, as described in Table 8-aa14 and 10.aa24.1.2" | AGREE (LB175: 2011-05-09 00:19:29Z) | LB175 | Approved_OBSS |  |  | I | LB175: 2011-05-13 16:57:39Z | 4.02 | 2011-05-16 14:23 | LB175

## LB179
CID | Commenter | LB | Draft | Clause Number(C) | Page(C) | Line(C) | Type of Comment | Part of No Vote | Page | Line | Clause | Duplicate of CID | Resn Status | Assignee | Submission | Motion Number | Comment | Proposed Change | Resolution | Owning Ad-hoc | Comment Group | Ad-hoc Status | Ad-hoc Notes | Edit Status | Edit Notes | Edited in Draft | Last Updated | Last Updated By
4111 | Stephens, Adrian | 179 | 5 | General |  |  | E | N |  |  | General |  | P |  |  |  | The format of the redline is wayward. I recommend the following format: insertion = blue, delete = red+strikeout. This draft uses three colours of redline, and uses underline or strikeout to distinguish between them. Use of underline to signal insertion obscures the different between inserted underlined and inserted non-underlined text in the redline. | Format the redline as indicated consistently throughout the draft. | AGREE IN PRINCIPLE (LB179: 2011-07-18 16:45:31Z) Changed Word markup to be: BLUE = Insertion RED+STRIKEOUT = Deletion GREEN = Destination for moved text GREEN+STRIKEOUT = Original location of moved text | LB179 | Editor | [5 empty] | 2011-07-18 16:46 | LB179
4117 | Stephens, Adrian | 179 | 5 | 10.27.3 |  |  | T | Y |  |  | 10.27.3 |  | A |  |  |  | "(either protected or public)" - protected dual of public is still public. | replace globally with "(either protected or unprotected)" | AGREE (LB179: 2011-07-18 23:44:54Z) | LB179 | OBSS | [5 empty] | 2011-07-18 23:45 | LB179
4002 | Ecclesine, Peter | 179 | 5 | General |  |  | T | N |  |  | General |  | A |  |  |  | Resolve all issues identified in 11-11-0872 TGaa MEC report before next recirculation. | It is up to TGaa to resolve technical issues in the draft, and I am confident the TGaa Editor knows how to resolve all editorial findings. | AGREE (LB179: 2011-07-18 23:17:07Z) | LB179 | Editor | [5 empty] | 2011-07-18 23:17 | LB179
4120 | Stephens, Adrian | 179 | 5 | General |  |  | E | N |  |  | General |  | A |  |  |  | The format used for equations should show an initial indent. Many of the equations in this draft don't - e.g. Annex D | Review all uses of equations and ensure that they are indented. Ditto for equation variable lists (i.e. paras following a "where"). | AGREE (LB179: 2011-07-18 23:18:45Z) | LB179 | Editor | [5 empty] | 2011-07-18 23:19 | LB179
4014 | Hunter, David | 179 | 5 | 3.2 | 3 | 5 | E | N | 3 | 5 | 3.2 |  | A |  |  |  | The subject of the "which" phrase is ambiguous. What is it which does what? Is the subject the MSDUs, the destination, the group address? | Replace "address, which provides" with "address. The GCR service provides". | AGREE (LB179: 2011-07-18 23:15:36Z) | LB179 | Editor | [5 empty] | 2011-07-18 23:16 | LB179
4015 | Hunter, David | 179 | 5 | 4.3.15.3 | 4 | 6 | E | N | 4 | 6 | 4.3.15.3 |  | A |  |  |  | Typo: comma. | Delete the comma; same on line 16 and page 5 line 4. Also delete the "and" on page 5 line 5. | AGREE (LB179: 2011-07-18 23:15:46Z) | LB179 | Editor | [5 empty] | 2011-07-18 23:16 | LB179
4016 | Hunter, David | 179 | 5 | 4.3.16.1 | 4 | 27 | T | N | 4 | 27 | 4.3.16.1 |  | D |  |  |  | 11mb has been removing all normative terms from clause 4. | Replace "may" with "might". | DISAGREE (LB179: 2011-07-18 17:00:10Z) There are over 50 occurrences of "may" in clause 4 of REVmb D9. Ideally "may" should be replaced with "can", but that's also not allowed. | LB179 | GCR | [5 empty] | 2011-07-18 17:01 | LB179
4018 | Hunter, David | 179 | 5 | 4.3.16.3 | 5 | 7 | T | N | 5 | 7 | 4.3.16.3 |  | D |  |  |  | 11mb has been removing all normative terms from clause 4. | Replace "may" with "might". | DISAGREE (LB179: 2011-07-18 23:47:15Z) There are over 50 occurrences of "may" in clause 4 of REVmb D9. Ideally "may" should be replaced with "can", but that's also not allowed. | LB179 | OBSS | [5 empty] | 2011-07-18 23:47 | LB179
4001 | Chaplin, Clint | 179 | 5 | 4.3.16.3 | 5 | 1 | T | N | 5 | 1 | 4.3.16.3 |  | P |  |  |  | "fixed and stationary APs" This change is a significant difference from the previous language, which was "fixed and portable APs". What this change intentional? |  | AGREE IN PRINCIPLE (LB179: 2011-07-18 23:47:49Z) CID3090 was incorrectly applied by the editor. Revert "stationary" to "portable" and replace "fixed" with "stationary" | LB179 | OBSS | [5 empty] | 2011-07-18 23:48 | LB179
4017 | Hunter, David | 179 | 5 | 4.3.16.3 | 5 | 1 | T | N | 5 | 1 | 4.3.16.3 |  | P |  |  |  | What is a "fixed and stationary" AP? Or a fixed and unstationary AP? Or an unfixed and stationary AP? | If something deep is meant by the phrase, explain what. Else delete "fixed and". | AGREE IN PRINCIPLE (LB179: 2011-07-18 23:46:25Z) CID3090 was incorrectly applied by the editor. Revert "stationary" to "portable" and replace "fixed" with "stationary" | LB179 | OBSS | [5 empty] | 2011-07-18 23:47 | LB179
4019 | Hunter, David | 179 | 5 | 4.3.16.6 | 5 | 16 | E | N | 5 | 16 | 4.3.16.6 |  | A |  |  |  | Number mismatch. | Replace "EDCAF" with "EDCAFs". | AGREE (LB179: 2011-07-18 23:15:53Z) | LB179 | Editor | [5 empty] | 2011-07-18 23:16 | LB179
4108 | Stephens, Adrian | 179 | 5 | 4.3.aa16 | 5 | 3 | E | N | 5 | 3 | 4.3.aa16 |  | A |  |  |  | That/which confusion. The editor has change a correct "that" to an incorrect "which". No matter, the publication editor will correct these with your help during publicaiton. A simple test is that a "which" should be preceded by a comma (in which case if forms a subsidiary clause), or a preposition (in which it is a condition in the current clause). | Either refuse to accept such comment resolutions, or learn the rules and use this knowledge to ensure such comment resolutions are correct. In this case, because the last phrase is not part of a condition, it really doesn't matter if you use any of the following: ".. report that provides", "... report, which provides" or even "... report in which the following information is provided:" | AGREE (LB179: 2011-07-18 23:17:45Z) | LB179 | Editor | [5 empty] | 2011-07-18 23:18 | LB179
4020 | Hunter, David | 179 | 5 | 5.1.1.5 | 5 | 31 | E | N | 5 | 31 | 5.1.1.5 |  | D |  |  |  | Prepositonal phrases are not usually separated by commas. | Delete the comma. | DISAGREE (LB179: 2011-07-18 16:35:04Z) The quoted comma is baseline text. | LB179 | Editor | [5 empty] | 2011-07-18 16:35 | LB179
4021 | Hunter, David | 179 | 5 | 5.1.1.5 | 6 | 19 | E | N | 6 | 19 | 5.1.1.5 |  | P |  |  |  | APs and STAs are not locations. | Replace both instances of "where" with "in which". | AGREE IN PRINCIPLE (LB179: 2011-07-18 16:46:00Z) Convention in REVmb is to say "for which" | LB179 | Editor | [5 empty] | 2011-07-18 16:46 | LB179
4022 | Hunter, David | 179 | 5 | 6.3.26.2.2 | 7 | 19 | T | N | 7 | 19 | 6.3.26.2.2 |  | D |  |  |  | Technically the phrase "parameter is optionally present only if the MIB attribute dot11SCSActivated is true" means that the parameter shall not be present if the attribute is false, and might or mignt not be present if the attribute is true. However, if that attribute is true, what tells the receiver of this call whether this attribute is present or not? All this says is that it may be present. How can the receiver know how to interpret the call? | Perhaps set another MIB variable that indicates that the parameter is present. | DISAGREE (LB179: 2011-07-11 04:57:21Z) SME invokes the MLME-ADDTS.request. If the MIB variable dot11SCSActivated is true (SME has access to this MIB variable and hence is aware of its value), the SME has the option of either including the IntraAccessCategoryPriority in the invokation of the MLME-ADDTS.request primitive. This is what is conveyed by "optionally present only if the MIB variable dot11SCSActivated is true". The option to include IntraAccessCategoryPriority or not depends on dot11SCSActivated being true. If dot11SCSActivated is false, the option does not exist (meaning the parameter cannot be included). | LB179 | SCS | [5 empty] | 2011-07-11 05:02 | LB179
4023 | Hunter, David | 179 | 5 | 6.3.26.4.2 | 8 | 20 | T | N | 8 | 20 | 6.3.26.4.2 |  | D |  |  |  | Technically the phrase "parameter is optionally present only if the MIB attribute dot11SCSActivated is true" means that the parameter shall not be present if the attribute is false, and might or mignt not be present if the attribute is true. However, if that attribute is true, what tells the receiver of this call whether this attribute is present or not? All this says is that it may be present. How can the receiver know how to interpret the call? | Create another MIB variable that indicates that the parameter is present. | DISAGREE (LB179: 2011-07-11 05:07:22Z) - An incoming message can theoretically contain any parameter. However, the 802.11 MAC on receipt of this message needs to parse its contents, place them in corresponding parameters and indicate the receipt of the message to the SME using MLME-ADDTS.indication. An 802.11 MAC in which the MIB variable dot11SCSActivated is not set to true will however not be able to parse the IntraAccessCategoryPriority Information Element and hence will ignore this parameter while assembling the contents of the received message into MLME-ADDTS.indication parameters. Hence if dot11SCSActivated is not set to true IntraAccessCategoryPriority will never be a parameter in the corresponding MLME-ADDTS.indication. However, if the MIB variable dot11SCSActivated is set to true, the MAC will be able to parse IntraAccessCategoryPriority IE if it were present in the contents of the received message. Hence the "optionally present only if the MIB attribute dot11SCSActivated is set to true". | LB179 | SCS | [5 empty] | 2011-07-11 05:15 | LB179
4024 | Hunter, David | 179 | 5 | 6.3.29.2.2 | 13 | 2 | T | N | 13 | 2 | 6.3.29.2.2 |  | D |  |  |  | "If the element is present" is confusing, as there is no indication that this parameter is optional -- in fact, its inclusion in this parameter list indicates this element/parameter is required. | Either drop the "If the element is present" antecedent or create a MIB variable that indicates whether or not this element/parameter is present in the invocation of this primitive. | DISAGREE (LB179: 2011-07-18 17:01:16Z) The use of "optionally present" is in the 802.11 style guide and is used extensively in REVmb D9. | LB179 | GCR | [5 empty] | 2011-07-18 17:01 | LB179
4025 | Hunter, David | 179 | 5 | 6.3.87.1 | 28 | 10 | E | N | 28 | 10 | 6.3.87.1 |  | A |  |  |  | Broken English: "These set of primitives support". | Replace "These set of primitives support" with "This set of primitives supports". | AGREE (LB179: 2011-07-18 23:16:08Z) | LB179 | Editor | [5 empty] | 2011-07-18 23:16 | LB179
4026 | Hunter, David | 179 | 5 | 6.3.87.1 | 28 | 10 | T | N | 28 | 10 | 6.3.87.1 |  | P |  |  |  | APs do not overalp APs (unless someone is mashing their boxes together). | Replace all discussion of overlapping APs with overlapping BSSs. | AGREE IN PRINCIPLE (LB179: 2011-07-18 23:48:24Z) On P28L10 change "These set of primitives support the process of TSPEC schedule negotiation between an AP and overlapping APs as described in 10.27." to "These set of primitives support the process of TSPEC schedule negotiation between APs as described in 10.27." On P51L26, L29 and L30 change "received or obtained from overlapping APs," to "received or obtained from other APs," On P53L18 change "The HCCA TXOP Update Count element is used by an AP to advertise its change in TXOP state to its 18 overlapping APs." to "The HCCA TXOP Update Count element is used by an AP to advertise its change in HCCA TXOP schedule." On P99L18 change "Enable the coordination of scheduled HCCA TXOPs between overlapping HCs" to "Enable the coordination of scheduled HCCA TXOPs between HCs operating with overlapping BSSs" On P99L14 change "overlapping APs" with "overlapping BSSs" On P99L19 Change "Overlapping APs are APs that are on the same channel and that are able to receive or obtain frames from each other, including Beacon frames" to "Overlapping BSS APs are APs that are using the same primary channel and that are able to receive or obtain frames from each other, including Beacon frames" On P100L35, L38, L43 and L47 Change "overlapping APs" to "overlapping BSSs" On P101L4, L13, L16 Change "overlapping APs" to "overlapping BSSs" On P103L27, P105L35 change "overlapping AP" to "AP in an overlapping BSS" On P105L16, L17 change "overlapping APs" to "APs in overlapping BSSs" On P105L41 change "most delaying overlapping AP" to "AP with the lowest TSF counting frequency" On P106L3 delete word "overlapping" On P106L18 remove "Since the TSF is adjusted in the slower direction, TSF adjustment does not cause a loss of Beacon frame at overlapping APs." On P124L32, L36, L44, L46 Change "overlapping APs" to "APs in overlapping BSSs" On P124L34, P125L34 Change "overlapping APs" with "overlapping BSSs" On P128L8, L16, L27 Change "overlapping APs" to "APs in overlapping BSSs" On P128L9, L13, L30 Change "overlapping APs" with "overlapping BSSs" On P128L17 Change "overlapping AP" with "overlapping BSS" On P129L22 Change "overlapping APs" to "APs in overlapping BSSs" On P131L1, L2 Change "overlapping AP" with "AP" On P132L12 Change "overlapping APs" to "APs in overlapping BSSs" On P132L22 Change "overlapping AP" with "AP" On P133L39 Change "overlapping APs" with "APs" | LB179 | OBSS | [5 empty] | 2011-07-18 23:49 | LB179
4094 | Ptasinski, Henry | 179 | 5 | 6.3.88.3.2 | 33 | 16 | T | Y | 33 | 16 | 6.3.88.3.2 |  | P |  |  |  | dot11GroupAddressTable doesn't exist. | Perhaps this should be dot11GroupAddressesTable. But dot11GroupAddressesTable is marked as non-accessible in the REVmb MIB, and the table is described as “conceptual”. | AGREE IN PRINCIPLE (LB179: 2011-07-18 17:24:14Z) Change dot11GroupAddressTable to dot11GroupAddressesTable. This table is used in normative text in REVmb, for example in clause 9.3.6 "A STA shall discard an MPDU with a group address in the Address 1 field if the value in the Address 1 field does not match any value in the dot11GroupAddressesTable and does not match the Broadcast address value.". | LB179 | GCR | [5 empty] | 2011-07-18 17:24 | LB179
4095 | Ptasinski, Henry | 179 | 5 | 6.3.88.5.2 | 35 | 0 | T | Y | 35 | 0 | 6.3.88.5.2 |  | P |  |  |  | dot11GroupAddressTable doesn't exist. | Perhaps this should be dot11GroupAddressesTable. But dot11GroupAddressesTable is marked as non-accessible in the REVmb MIB, and the table is described as “conceptual”. | AGREE IN PRINCIPLE (LB179: 2011-07-18 17:24:37Z) Change dot11GroupAddressTable to dot11GroupAddressesTable. This table is used in normative text in REVmb, for example in clause 9.3.6 "A STA shall discard an MPDU with a group address in the Address 1 field if the value in the Address 1 field does not match any value in the dot11GroupAddressesTable and does not match the Broadcast address value.". | LB179 | GCR | [5 empty] | 2011-07-18 17:25 | LB179
4097 | Stacey, Robert | 179 | 5 | 8.2.4.6 | 37 | 35 | T | N | 37 | 35 | 8.2.4.6 |  | D |  |  |  | This feature, as defined, would only apply to HT STAs and would not carry forward to VHT (11ac) STAs (or, rather, it's not compatible with VHT link adaptation since a VHT STA could still send an HT format HT Control field). 11ac has defined a VHT format HT control field which has a single remaining reserved bit. The task group expects to keep this bit reserved in case further HT Control field format changes are required. That means there are no bits available for DEI. | Consider dropping this feature or finding another signaling option. | DISAGREE (LB179: 2011-07-11 05:16:19Z) P802.11ac is not following the amendment development methodology where a future amendment shall not undo/deprecate a feature introduced by an amendment that will part of the base specification as far as the future amendment is concerned. P802.11ac is an amendment that is applied to 802.11mb+.11ae+.11af+.11aa. P802.11ac shall not deprecate any of P802.11aa functionality. The choice of bits for VHT format HT control field invalidates the DEI operation defined in P802.11aa by assigning the DEI bit for a different use. There is nothing preventing assigning bit-1 (the single remaining reserved bit) of the VHT format HT control field for VHT Link Adaptataion and having bit-29 used for DEI in both the HT and VHT interpretations of the HT Control Field. No changes needed in P802.11aa. Need to work with Tgac to ascertain that bit-29 of the HT Control Field is always interpreted as the DEI bit. | LB179 | SCS | [5 empty] | 2011-07-11 05:59 | LB179
4027 | Hunter, David | 179 | 5 | 8.2.4.6 | 38 | 5 | E | N | 38 | 5 | 8.2.4.6 |  | P |  |  |  | "with the DEI subfield is equal to 1" and "with the DEI subfield is equal to 0" are both incorrect English. | Replace "with the DEI subfield is equal to 1" with "whose DEI subfield value is 1" and replace "with the DEI subfield is equal to 0" with "whose DEI subfield value is 0". | AGREE IN PRINCIPLE (LB179: 2011-07-18 16:46:27Z) Saying a field "is 1" or "is 0" has caused comments in previous ballots. Changed to "whose DEI subfield is equal to" | LB179 | Editor | [5 empty] | 2011-07-18 16:47 | LB179
4110 | Stephens, Adrian | 179 | 5 | 8.2.4.6 | 38 | 1 | T | N | 38 | 1 | 8.2.4.6 |  | P |  |  |  | "should discard the … or fragments thereof". What's the point of discarding a "fragment thereof". Do you expect the remaining fragments to lie forever unrequited on the bed of the reassembly buffer? Or should they go and seek fresh partners knowing that there original intended has suffered the slings and arrows of outrageous droppings. I don't see how I can say it any plainer. | Consider hinting that when a fragment of an MSDU or A-MSDU has been cast aside, one should perform a similar dastardly act on its fragmentary brethren. | AGREE IN PRINCIPLE (LB179: 2011-07-11 06:02:16Z) The issue with the condition "if there are insufficient resources at the receiving STA". As a result of this condition an MSDU or A-MSDU could get discarded at the receiving STA but when a related fragment is processed the resource situation could have changed causing the fragment not to be discarded. It needs to be clearly stated that the corresponding fragments, if any are discarded irrespective of the resource availability. In Draft 5.0 Replace P38L3-6: "The DEI subfield is 1 bit in length and is used by the transmitting STA to indicate the suitability of the corresponding MSDU, A-MSDU, or fragment thereof, to be discarded if there are insufficient resources at the receiving STA. When there are insufficient resources at the receiving STA, an MSDU, A-MSDU, or fragment thereof with the DEI subfield is equal to 1 should be discarded in preference to MSDUs, A-MSDUs, or fragments thereof with the DEI subfield is equal to 0." with "The DEI subfield is 1 bit in length and is used by the transmitting STA to indicate the suitability of the corresponding MSDU, A-MSDU or fragment thereof, to be discarded if there are insufficient resources at the receiving STA. A If there are insufficient resources at a STA receiving an MPDU with the DEI subfield of the HT Control Field set to 1, the receiving STA should discard the corresponding MSDU, A-MSDU or fragment thereof in preference MPDUs with the DEI subfield is equal to 0 corresponding to MSDUs, A-MSDUs or fragments thereof, with the DEI subfield is equal to 0. If the receiving STA determines to discard an MSDU or an A-MSDU, fragments corresponding to the MSDU or A-MSDU, if any are discarded as well. " | LB179 | SCS | [5 empty] | 2011-07-11 13:04 | LB179
4109 | Stephens, Adrian | 179 | 5 | 8.2.4.6 | 38 | 2 | T | N | 38 | 2 | 8.2.4.6 |  | P |  |  |  | "When there are insufficient resources at the receiving STA, an MSDU, A-MSDU, or fragment thereof with the DEI subfield is equal to 1 should be discarded in preference to MSDUs, A-MSDUs, or fragments thereof with the DEI subfield is equal to 0. In an MMPDU the DEI subfield is reserved." Chalk and cheese. They don't mix. Neither do MSDUs and MPDUs. An MSDU doesn't have a MAC header, and doesn't have an HT control field. Also, the passive voice is considered to be dangerous because it hides the actor. | Reword to avoid the layering confusion, i.e. "A STA that receives an MPDU with the DEI subfield of the HT Control field carrying all or part of an MSDU or A-MSDU <+other conditions> should discard the MSDU or A-MSDU..." And avoid any use of the passive voice, as evidenced by "discarded".G11 | AGREE IN PRINCIPLE (LB179: 2011-07-11 13:06:19Z) See resolution to CID #4110. | LB179 | SCS | [5 empty] | 2011-07-11 13:07 | LB179
4029 | Hunter, David | 179 | 5 | 8.4.2.36 | 45 | 30 | E | N | 45 | 30 | 8.4.2.36 |  | D |  |  |  | This reference to the Aggregation subfield apparently is a read or reference of that value, not an instruction how to set the value. | Replace "the Aggregation subfield is set to" with "the value of the Aggregation subfield is" for both the 0 and 1 instances on line 30. | DISAGREE (LB179: 2011-07-18 16:35:37Z) The quoted comma is baseline text. | LB179 | Editor | [5 empty] | 2011-07-18 16:36 | LB179
4028 | Hunter, David | 179 | 5 | 8.4.2.32 | 45 | 1 | E | N | 45 | 1 | 8.4.2.32 |  | P |  |  |  | Both of the uses of "set to 0" in these two paragraphs (6 and 7) conflict with the 802.11 editorial guideline of not using "set to" for values that are being read or received. | Replace "field set to 0" with "field value of 0" in both of these paragraphs. In addition, the first instance of "set to 0" in paragraph 10 appears to be referring to values that are being read, so replace "subfields are set to 0" with "subfield values are 0". | AGREE IN PRINCIPLE (LB179: 2011-07-18 16:46:59Z) Change paras 6 and 7. Reject change to para 10, as this is baseline text. | LB179 | Editor | [5 empty] | 2011-07-18 16:47 | LB179
4030 | Hunter, David | 179 | 5 | 8.4.2.90 | 46 | 3 | E | N | 46 | 3 | 8.4.2.90 |  | D |  |  |  | Though this text is not part of what 11aa is changing, it needs to be corrected. The value of the Request Type field is being read here, so "set to" is inappropriate. This problem is repeated in the 11aa text being proposed. In addtion, "frame classifier type" is just a description of a set of enumerated values, not a field whose value might be set. | Replace "the Request Type field is set to 'Add'" with "the value of the Request Type field is 'Add'" in both instances of this phrase. In addtion, replace "with Frame classifier type set to 0" with "whose Classifier Type subfield value is 0" and replace "the Request Type field is set to " with "the value of the Request Type field is". For that matter clean up the following two paragraphs by deleting "set to" from each. | DISAGREE (LB179: 2011-07-18 16:36:05Z) The cited text has already been modified by REVmb. The use of "set to" is correct in this context | LB179 | Editor | [5 empty] | 2011-07-18 16:36 | LB179
4121 | Wang, Qi | 179 | 5 | 8.4.2.90 | 47 | 3 | T | Y | 47 | 3 | 8.4.2.90 |  | P |  |  |  | In the 3rd row of Table 8-169b, "Active - PS" is an undefined term. Define the term precisely before use. Or, remove it. | As in comment. | AGREE IN PRINCIPLE (LB179: 2011-07-18 17:01:44Z) Change to "non-GCR-SP" and in the Notes column add a cross reference to 10.23.15.3.1 | LB179 | GCR | [5 empty] | 2011-07-18 17:02 | LB179
4031 | Hunter, David | 179 | 5 | 8.4.2.91 | 47 | 12 | E | N | 47 | 12 | 8.4.2.91 |  | A |  |  |  | Generally it is incorrect to separate a prepositional phrase with a comma. | Delete the comma after "BSS". Also, "GCR Request" on the next line refers to the request, not the frame, so replace "GCR Request" with "GCR request". | AGREE (LB179: 2011-07-18 23:16:14Z) | LB179 | Editor | [5 empty] | 2011-07-18 23:16 | LB179
4032 | Hunter, David | 179 | 5 | 8.4.2.91 | 48 | 16 | E | N | 48 | 16 | 8.4.2.91 |  | D |  |  |  | Similarly to 8.4.2.90, replace "with Frame classifier type set to 0". | Replace "with Frame classifier type set to 0" with "whose Classifier Type subfield value is 0" and delete "set to" from each of the following two paragraphs. | DISAGREE (LB179: 2011-07-18 16:36:50Z) The use of "set to" is correct in this context | LB179 | Editor | [5 empty] | 2011-07-18 16:37 | LB179
4034 | Hunter, David | 179 | 5 | 8.4.2.125.1 | 51 | 26 | T | N | 51 | 26 | 8.4.2.125.1 |  | P |  |  |  | APs do not overalp APs (unless someone is mashing their boxes together). | Replace all discussion of overlapping APs with overlapping BSSs. | AGREE IN PRINCIPLE (LB179: 2011-07-18 23:49:00Z) See CID #4026. | LB179 | OBSS | [5 empty] | 2011-07-18 23:49 | LB179
4033 | Hunter, David | 179 | 5 | 8.4.2.124 | 51 | 4 | E | N | 51 | 4 | 8.4.2.124 |  | A |  |  |  | Even though there is a Length subfield, that is not the subject of the sentence about the length being extended (the Length subfield is not being extended). | Replace "Length of the subelement" with "length of the subelement". | AGREE (LB179: 2011-07-18 23:16:21Z) | LB179 | Editor | [5 empty] | 2011-07-18 23:16 | LB179
4035 | Hunter, David | 179 | 5 | 8.4.2.126 | 53 | 22 | E | N | 53 | 22 | 8.4.2.126 |  | D |  |  |  | Since a numeric value is being inserted into the Length field, "1" is appropriate. | Replace "is set to one" with "is set to 1". | DISAGREE (LB179: 2011-07-18 16:37:20Z) The style guide specifies that numbers less than 10 should be spelled out. | LB179 | Editor | [5 empty] | 2011-07-18 16:37 | LB179
4036 | Hunter, David | 179 | 5 | 8.4.2.127 | 54 | 8 | E | N | 54 | 8 | 8.4.2.127 |  | A |  |  |  | Table 8-741L, row 221. Just for clarification add "field" after "Organization Identifier". | Insert "field" after "Organization Identifier". | AGREE (LB179: 2011-07-18 23:16:28Z) | LB179 | Editor | [5 empty] | 2011-07-18 23:16 | LB179
4037 | Hunter, David | 179 | 5 | 8.5.3.6 | 56 | 3 | E | N | 56 | 3 | 8.5.3.6 |  | P |  |  |  | Clarification: "from" is not very clear. | Replace "from" with "provided by". | AGREE IN PRINCIPLE (LB179: 2011-07-18 16:47:28Z) The proposed change would be "provides the stream identifier provided by". Change to "contains the stream identifier provided by" | LB179 | Editor | [5 empty] | 2011-07-18 16:48 | LB179
4039 | Hunter, David | 179 | 5 | 8.5.8.22 | 60 | 20 | E | N | 60 | 20 | 8.5.8.22 |  | D |  |  |  | "as defined in" in this context is ambiguous -- is the TXOP Reservation field defined in 8.4.1.43, or the Active TXOP Reservation field, or the proceess of storing the former in the latter? | Replace "as defined in 8.4.1.43." with "(defined in 8.4.1.43 (TXOP reservation))." on both lines 20 and 23. | DISAGREE (LB179: 2011-07-18 16:38:05Z) Adding extra brackets does not change ambiguity. Style used in REVmb is to not add brackets. | LB179 | Editor | [5 empty] | 2011-07-18 16:38 | LB179
4040 | Hunter, David | 179 | 5 | 8.5.8.23 | 60 | 28 | T | N | 60 | 28 | 8.5.8.23 |  | A |  |  |  | The intro paragraph is missing (what transmits this frame to what for what purpose) and there is no reference to the figure below (which is a requirement in IEEE standards). | Insert an intro paragraph of the form: "The HCCA TXOP Response action frame is transmitted by an AP to another AP to inform it …. The format of the HCCA TXOP Response frame is shown in Table 8-460d." | AGREE (LB179: 2011-07-18 23:49:25Z) | LB179 | OBSS | [5 empty] | 2011-07-18 23:49 | LB179
4038 | Hunter, David | 179 | 5 | 8.5.8.22 | 60 | 8 | T | N | 60 | 8 | 8.5.8.22 |  | A |  |  |  | The intro paragraph is missing (what transmits this frame to what for what purpose) and there is no reference to the figure below (which is a requirement in IEEE standards). | Insert an intro paragraph of the form: "The HCCA TXOP Advertisement action frame is transmitted by an AP to another AP to inform it …. The format of the HCCA TXOP Advertisement frame is shown in Table 8-460c." | AGREE (LB179: 2011-07-18 23:49:34Z) | LB179 | OBSS | [5 empty] | 2011-07-18 23:50 | LB179
4041 | Hunter, David | 179 | 5 | 8.5.8.24 | 61 | 25 | E | N | 61 | 25 | 8.5.8.24 |  | A |  |  |  | Clarification: need to follow the typical format of stating directly what the AP does with this frame and exactly how many frames it is transmitted to at a time. | Replace "used by an AP to provide its public key to peer APs" with "transmitted by an AP to provied its public key to a peer AP". | AGREE (LB179: 2011-07-18 23:16:34Z) | LB179 | Editor | [5 empty] | 2011-07-18 23:17 | LB179
4042 | Hunter, David | 179 | 5 | 8.5.8.25 | 62 | 12 | T | N | 62 | 12 | 8.5.8.25 |  | D |  |  |  | The other public action frames have the general format Request frame and Report frame. Why does the Public Key frame not take the same Request / Report format? If this is more efficient, then why not use the same action frame format for, for instance, the QLoad Request and Report frames (they already have the same format internally). | Either define separate Public Key Request and Public Key Report action frames or merge the other Request / Report action frame pairs into single frames. | DISAGREE (LB179: 2011-07-18 23:50:04Z) The reason for having only one frame is because both the request and response use the same format and contain the public key of the AP sending the frame. There is no need to burn an extra action frame type to create two frames with identical items in them. | LB179 | OBSS | [5 empty] | 2011-07-18 23:50 | LB179
4084 | Ptasinski, Henry | 179 | 5 | 9.2.4.2 | 68 | 26 | T | Y | 68 | 26 | 9.2.4.2 |  | P |  |  |  | Four is no longer correct | Change to “The EDCA mechanism defines six access categories”. Add a sentence in this paragraph explaining (at a high level) when four vs. six categories are used. | AGREE IN PRINCIPLE (LB179: 2011-07-12 17:23:52Z) Replace (in Draft 5.0) P68L26-27 "The EDCA mechanism defines four access categories (ACs) that provide support for the delivery of traffic with UPs at the STAs. The AC is derived from the UPs as shown in Table 9-1 and Table 9-1a." with "The EDCA mechanism defines four access categories (ACs) and two alternate access categories (AACs) that provide support for the delivery of traffic with UPs at the STAs. The AC is derived from the UPs as shown in Table 9-1. The AC and AACs are derived from the Ups as shown in Table 9-1a." | LB179 | SCS | [5 empty] | 2011-07-12 17:28 | LB179
4086 | Ptasinski, Henry | 179 | 5 | 9.2.4.2 | 69 | 6 | T | Y | 69 | 6 | 9.2.4.2 |  | P |  |  |  | “The AAC_VI and AAC_VO queues “ seem to be referenced without any preceeding definition. | Define/describe these queues before referencing them. | AGREE IN PRINCIPLE (LB179: 2011-07-11 13:15:12Z) Add the following definition to Cl. 3.1 Alternate Access Category (AAC): Alternates corresponding to the voice (AC_VO) and the video (AC_VI) access categories that enables intra access category prioritization. Quality of service (QoS) stations (STAs) that support AAC categories use same label for the set of enhanced distributed channel access (EDCA) parameters that are used for the corresponding AC. Add "AAC: Alternate Access Category" to Cl. 3.3. | LB179 | SCS | [5 empty] | 2011-07-11 16:27 | LB179
4085 | Ptasinski, Henry | 179 | 5 | 9.2.4.2 | 69 | 9 | T | Y | 69 | 9 | 9.2.4.2 |  | P |  |  |  | First we have “from the queue with the higher UP are selected with a higher probability” but then “default algorithm to prioritize”. Are we doing proiritization or selection, or both? Also, higher probability than what? Likely “higher probability than frames with the lower UP”. | Use consistent terminilogy in this paragraph, and clarify what higher probability is relative to. | AGREE IN PRINCIPLE (LB179: 2011-07-11 16:27:32Z) In Draft 5.0, replace P69L6-13: "The AAC_VI and AAC_VO queues share the same EDCAF as AC_VI and AC_VO respectively. When dot11AlternateEDCAActivated is true, there is a scheduling function above the VO EDCAF that selects from the primary or alternate queue an MSDU, an A-MSDU, an MMPDU or set of MSDUs to be the next to be passed to the VO EDCAF (as shown in Figure 9-19a), such that the MSDU(s), A-MSDU(s) or MMPDU(s) from the queue with the higher UP are selected with a higher probability. When dot11AlternateEDCAActivated is true, there is a scheduling function above the VI EDCAF that selects from the primary or alternate queue an MSDU, an A-MSDU, an MMPDU or set of MSDUs to be the next to be passed to the VI EDCAF, such that the MSDU(s), A-MSDU(s) or MMPDU(s) from the queue with the higher UP are selected with a higher probability." with "The AAC_VI and AAC_VO queues share the same EDCAF as AC_VI and AC_VO respectively. When dot11AlternateEDCAActivated is true, there is a scheduling function above the VO EDCAF that selects from the primary or alternate queue an MSDU, an A-MSDU, an MMPDU or set of MSDUs to be the next to be passed to the VO EDCAF (as shown in Figure 9-19a), such that the MSDU(s), A-MSDU(s) or MMPDU(s) from the queue with the higher UP are selected with a higher probability than from the queue with the lower UP. When dot11AlternateEDCAActivated is true, there is a scheduling function above the VI EDCAF that selects from the primary or alternate queue an MSDU, an A-MSDU, an MMPDU or set of MSDUs to be the next to be passed to the VI EDCAF, such that the MSDU(s), A-MSDU(s) or MMPDU(s) from the queue with the higher UP are selected with a higher probability than from the queue with the lower UP." In Draft 5.0, replace P69L14-15: "The default algorithm to prioritize between MSDU, A-MSDU and MMPDU in the AAC_VI and AC_VI queues, and between MSDU, A-MSDU and MMPDU in the AAC_VO and AC_VO queues, is:" with "The default algorithm to select an MSDU, A-MSDU or MMPDU from either the AAC_VI or the AC_VI queue, and to select an MSDU, A-MSDU or MMPDU from either the AAC_VO or AC_VO queue, is:" | LB179 | SCS | [5 empty] | 2011-07-12 17:20 | LB179
4099 | Stacey, Robert | 179 | 5 |  | 69 | 19 | E | N | 69 | 19 |  |  | A |  |  |  | "a given AC queue". There may be multiple queues per AC (for example different destinations, but also for different TIDs within the AC). | Don't refer to AC queue, simply refer to AC: "For a given AC, …" | AGREE (LB179: 2011-07-18 23:18:51Z) | LB179 | Editor | [5 empty] | 2011-07-18 23:19 | LB179
4098 | Stacey, Robert | 179 | 5 | 9.2.4.2 | 69 | 4 | T | N | 69 | 4 | 9.2.4.2 |  | D |  |  |  | The introduction of new access categories AAC_VI and AAC_VO does not make sense. The text indicates that AAC_VI and AC_VI are the same access category. It seems that a new label is simply being applied to UP=4. | Remove AAC_VI and AAC_VO designations. The text could simply refer to the two different UPs within the access catogory. P70L5: "with a TID field that indicates AC_VO." is sufficient. Similarly P70L6, P70L8 and P70L9. | DISAGREE (LB179: 2011-07-12 17:30:24Z) Both AAC and AC map into the same EDCAF. From this perspective AAC_VI and AC_VI use the same parameters as far as contending for medium access goes. However, AAC_VI and AC_VI are unique in how entries from the AAC_VI and AC_VI queues are selected in order to be handed to EDCAF for transmission. As a result frames from one the queues is biased for selection over frames from the other queue. Hence the intra-access category prioritization. | LB179 | SCS | [5 empty] | 2011-07-12 17:37 | LB179
4044 | Hunter, David | 179 | 5 | 9.3.2.1.1 | 70 | 40 | E | N | 70 | 40 | 9.3.2.1.1 |  | A |  |  |  | Misplaced commas; the logic also would be a bit clearer with some rephrasing. | Replace "with dot11MFQActivated false or not present, and with dot11RobustAVStreamingImplemented false or not present, may" with "with both dot11MFQActivated false or not present and dot11RobustAVStreamingImplemented false or not present may" and delete the comma on line 43. | AGREE (LB179: 2011-07-18 23:16:44Z) | LB179 | Editor | [5 empty] | 2011-07-18 23:17 | LB179
4043 | Hunter, David | 179 | 5 | 9.3 | 70 | 13 | E | N | 70 | 13 | 9.3 |  | A |  |  |  | It is more standard in American English to use "except for" than "excepting", and commas are used between major clauses of a sentence. | Replace "Excepting" with "Except for", delete the comma after "service" and insert a comma after "destination" on the next line. | AGREE (LB179: 2011-07-18 23:16:39Z) | LB179 | Editor | [5 empty] | 2011-07-18 23:17 | LB179
4087 | Ptasinski, Henry | 179 | 5 | 9.3.2.11 | 70 | 32 | T | Y | 70 | 32 | 9.3.2.11 |  | A |  |  |  | Test does not incorporate changes from 802.11ae (neither draft 3 nor 4). | Incorporate changes from all underlying standards and amendments. | AGREE (LB179: 2011-07-18 23:17:20Z) | LB179 | Editor | [5 empty] | 2011-07-18 23:17 | LB179
4047 | Hunter, David | 179 | 5 | 9.19.2.1 | 72 | 25 | E | N | 72 | 25 | 9.19.2.1 |  | P |  |  |  | It is confusing to say "shown … when" in this situation. | Replace each "when" with "for the case in which" and replace "true, and illustrates" with "true. This figure illustrates". | AGREE IN PRINCIPLE (LB179: 2011-07-18 16:47:59Z) Changed "this figure" to "These figures" because there is more than one figure. | LB179 | Editor | [5 empty] | 2011-07-18 16:48 | LB179
4105 | Stacey, Robert | 179 | 5 | 9.19.2.1 | 72 | 25 | T | N | 72 | 25 | 9.19.2.1 |  | D |  |  |  | There is no need for two figures showing the reference implementation. | Keep a single figure. If necessary add a second queue to one or more of the EDCAFs (this would also represent the situation where there are multiple destinations and/or TIDs per access category). Don't label the queues AC_xx; the access category is associated with the EDCAF, not the queue. | DISAGREE (LB179: 2011-07-12 17:53:15Z) "access" in Access Category refers to access to the Wireless Medium. From this perspective there are only four access categories (and hence only four EDCAF). 802.11aa provides a mechanism to bias selection of frames that belong to different streams within the same category by employing a selection procedure that selects from two distinct queues. This is how streams within the same access category get prioritized relative to one another. Figure 9.19a depicts this and deleting this figure will result in loss of the clarity it provides. The queues are labelled AC_xx and AAC_xx in order to illustrate how the data (payload) handed from the SME get onto these queues based on the parameter, 'priority' specified in the MA-UNITDATA.request from above the MAC. Table 9-1a shows how the incoming 'priority' (user priority) gets mapped to AC (and hence the corresponding AC or AAC queues). So, it is correct to label these queues AC_xx/AAC_xx | LB179 | SCS | [5 empty] | 2011-07-12 18:17 | LB179
4104 | Stacey, Robert | 179 | 5 | 9.11 | 72 | 19 | E | N | 72 | 19 | 9.11 |  | D |  |  |  | If there is more than one GCR Concealment address this should read "..or a GCR Concealment address." | As suggested | DISAGREE (LB179: 2011-07-18 16:38:33Z) There is only one concealment address | LB179 | Editor | [5 empty] | 2011-07-18 16:39 | LB179
4103 | Stacey, Robert | 179 | 5 | 9.9 | 72 | 16 | E | N | 72 | 16 | 9.9 |  | P |  |  |  | It's more accurate to say "A STA that sets dot11AlternateEDCAImplemented to true shall also set dot11HTControlFieldSupported to true." | As suggested | AGREE IN PRINCIPLE (LB179: 2011-07-12 17:40:50Z) See document 11/0941r0 for editor instructions. Change paragraph 2 of Cl. 9.9 to include dot11AlternateEDCAImplemented set to true as one of the conditions for setting dot11HTControlFieldSupported to true. A STA that has a value of true for at least one of dot11RDResponderOptionImplemented, dot11MCSFeedbackOptionImplemented and dot11AlternateEDCAImplemented shall set dot11HTControlFieldSupported to true. | LB179 | SCS | [5 empty] | 2011-07-12 17:48 | LB179
4102 | Stacey, Robert | 179 | 5 | 9.7.5.3 | 72 | 13 | E | N | 72 | 13 | 9.7.5.3 |  | P |  |  |  | Is it GCR concealment or GCR Concealment? | Apply universally | AGREE IN PRINCIPLE (LB179: 2011-07-18 16:48:39Z) It should be "GCR concealment address" except when referencing the "GCR Concealment Address" field, when it must be in the same case as used in the field name. | LB179 | Editor | [5 empty] | 2011-07-18 16:49 | LB179
4101 | Stacey, Robert | 179 | 5 | 9.7.5.3 | 72 | 7 | E | N | 72 | 7 | 9.7.5.3 |  | A |  |  |  | Changes not shown | Undeline addition | AGREE (LB179: 2011-07-18 23:17:52Z) | LB179 | Editor | [5 empty] | 2011-07-18 23:18 | LB179
4046 | Hunter, David | 179 | 5 | 9.11 | 72 | 19 | E | N | 72 | 19 | 9.11 |  | A |  |  |  | Since the index ('the' vs. 'a') has changed, it is clearer to add another "to". | Replace "or the" with "or to the". | AGREE (LB179: 2011-07-18 23:16:50Z) | LB179 | Editor | [5 empty] | 2011-07-18 23:17 | LB179
4045 | Hunter, David | 179 | 5 | 9.7.5.3 | 72 | 13 | E | N | 72 | 13 | 9.7.5.3 |  | D |  |  |  | Per the IEEE Style Manual, end the list with a period. | Add a period at the end of this line. | DISAGREE (LB179: 2011-07-18 16:39:02Z) This is not required by the style manual. In fact the manual is full of many examples of not ending with a period. | LB179 | Editor | [5 empty] | 2011-07-18 16:39 | LB179
4100 | Stacey, Robert | 179 | 5 | 9.7.5 | 72 | 4 | E | N | 72 | 4 | 9.7.5 |  | D |  |  |  | Wrong section number | Should be 9.7.4 (according to REVmb 8.0) | DISAGREE (LB179: 2011-07-18 16:39:37Z) Clause 9.7.5 is defined in IEEE P802.11REVmb D9.0 as Clause 9.7.4 and will be renumbered when P802.11s gets incorporated, because it inserts a clause. | LB179 | Editor | [5 empty] | 2011-07-18 16:40 | LB179
4048 | Hunter, David | 179 | 5 | 9.19.2.6.1 | 74 | 32 | E | N | 74 | 32 | 9.19.2.6.1 |  | A |  |  |  | Typo: "eitherof" | Replace with "either of". | AGREE (LB179: 2011-07-18 23:16:56Z) | LB179 | Editor | [5 empty] | 2011-07-18 23:17 | LB179
4049 | Hunter, David | 179 | 5 | 9.19.2.6 | 75 | 17 | E | N | 75 | 17 | 9.19.2.6 |  | P |  |  |  | It would be clearer to make it obvious up front that these are alternatives. | Replace "until:" with "until one or more of the following take place:" and delete the ", or" at the end of each item in the list. Delete the period on line 23 and add a period at the end of line 24. (If the item on line 24 was meant not to be included in the "or" list, then that different status needs to be made clear in a separate sentence. | AGREE IN PRINCIPLE (LB179: 2011-07-18 16:49:48Z) Adding "until one of the following take place" instantly leads to the question "what are the following?". Change to "one or more of the following conditions occurs" | LB179 | Editor | [5 empty] | 2011-07-18 16:50 | LB179
4050 | Hunter, David | 179 | 5 | 9.19.2.6 | 75 | 32 | E | N | 75 | 32 | 9.19.2.6 |  | P |  |  |  | Slightly confusing; also this value is being read so "set to" is inappropriate, and the value is numerical, not a number of units. | Replace "for MSDU, A-MSDU or MMPDU that has drop eligibility set to one." with "for an MSDU, A-MSDU or MMPDU whose drop eligibility is equal to 1.". | AGREE IN PRINCIPLE (LB179: 2011-07-18 16:49:14Z) Already changed by MEC review | LB179 | Editor | [5 empty] | 2011-07-18 16:49 | LB179
4096 | Ptasinski, Henry | 179 | 5 | 9.19.2.6.2 | 75 | 40 | T | Y | 75 | 40 | 9.19.2.6.2 |  | P |  |  |  | dot11GroupAddressTable doesn't exist. | Perhaps this should be dot11GroupAddressesTable. But dot11GroupAddressesTable is marked as non-accessible in the REVmb MIB, and the table is described as “conceptual”. | AGREE IN PRINCIPLE (LB179: 2011-07-18 17:25:04Z) Change dot11GroupAddressTable to dot11GroupAddressesTable. This table is used in normative text in REVmb, for example in clause 9.3.6 "A STA shall discard an MPDU with a group address in the Address 1 field if the value in the Address 1 field does not match any value in the dot11GroupAddressesTable and does not match the Broadcast address value.". | LB179 | GCR | [5 empty] | 2011-07-18 17:25 | LB179
4051 | Hunter, David | 179 | 5 | 9.19.2.6.2 | 76 | 9 | E | N | 76 | 9 | 9.19.2.6.2 |  | A |  |  |  | All of the items in this list are sentences, so a period is needed at the end of this sentence. | Add a period at the end of this line. | AGREE (LB179: 2011-07-18 23:17:02Z) | LB179 | Editor | [5 empty] | 2011-07-18 23:17 | LB179
4106 | Stacey, Robert | 179 | 5 | 9.21.2 | 76 | 36 | E | N | 76 | 36 | 9.21.2 |  | D |  |  |  | The term Block Ack agreement is used elsewere when referring to the thing that gets setup. | Change to "…the setup of the Block Ack agreement…" Also fix P76L34. Also at L37, change "set up the Block ACK" to "setup the Block Ack agreement" | DISAGREE (LB179: 2011-07-18 16:40:05Z) The baseline text is "the Block Ack mechanism" | LB179 | Editor | [5 empty] | 2011-07-18 16:40 | LB179
4052 | Hunter, David | 179 | 5 | 9.21.10.3 | 78 | 50 | T | N | 78 | 50 | 9.21.10.3 |  | A |  |  |  | The use of "will" that is not purely about the future is deprecated in IEEE standards. | Replace "will" with "does". (The "will" on line 1 of the next page is fine.) | AGREE (LB179: 2011-07-18 16:57:19Z) | LB179 | GCR | [5 empty] | 2011-07-18 16:57 | LB179
4124 | Wang, Qi | 179 | 5 | 10.2.1.6 | 81 | 44 | T | Y | 81 | 44 | 10.2.1.6 |  | P |  |  |  | "If the SI is non-zero, the STA using scheduled SP shall first wake up at the service start time to receive a) downlink individually addressed and/or GCR-SP group addressed BUs buffered and/or…" When the group-addressed frames are transmitted, the same set of frames still need to be transmitted after DTIMs as long as there is one or more legacy STAs in the BSS are in the PS mode. Is the transmission after DTIM considered "re"transmission? What are the rules for setting the corresponding sequence number"? How to set the "retry bit" in the frames sent at the service start time? Clarify the behavior and modify the text accordingly. | As in comment. | AGREE IN PRINCIPLE (LB179: 2011-07-18 17:02:47Z) GCR-SP frames must always be concealed. See resolution to CID4125 for text changes. | LB179 | GCR | [5 empty] | 2011-07-18 17:03 | LB179
4122 | Wang, Qi | 179 | 5 | 10.2.1.6 | 81 | 43 | T | Y | 81 | 43 | 10.2.1.6 |  | P |  |  |  | "When the access policy is contention based channel access for a GCR group addressed frame, " This sentence is confusion. Do you mean "When the access policy for a GCR group address frame is contention based channel access" or something else? Modify the sentence so its meaning is clear. | As in comment. | AGREE IN PRINCIPLE (LB179: 2011-07-18 17:02:17Z) Change "When the access policy is contention based channel access for a GCR group addressed frame, " to "When the access policy for a GCR group address frame is contention based channel access" | LB179 | GCR | [5 empty] | 2011-07-18 17:02 | LB179
4125 | Wang, Qi | 179 | 5 | 10.2.1.6 | 81 | 44 | T | Y | 81 | 44 | 10.2.1.6 |  | P |  |  |  | "If the SI is non-zero, the STA using scheduled SP shall first wake up at the service start time to receive a) downlink individually addressed and/or GCR-SP group addressed BUs buffered and/or…" When the group-addressed frames are transmitted at the schedule time, the same set of the frames still need to be transmitted after DTIMs as long as there is one or more legacy STAs in the BSS are in the PS mode. If there is one or more legacy STAs in the BSS are in the PS mode, and there are one or more legacy STAs in the BSSS are not in the PS mode, then the non-PS legacy STAs will receive the duplicated frames without knowing it. Modify the mechanism so that duplicated group-addressed frames are not received by the legacy STAs. Otherwise, remove the GCR-SP feature. | As in comment. | AGREE IN PRINCIPLE (LB179: 2011-07-18 17:19:27Z) On P95L27 change "GCR group addressed MSDUs retransmitted via the GCR unsolicited retry or GCR Block Ack retransmission policies shall be sent" to "GCR group addressed MSDUs transmitted via the GCR-SP delivery method, retransmitted via the GCR unsolicited retry retransmission policy or retransmitted via the GCR Block Ack retransmission policy shall be sent" On P96L4 change "The Sequence Control field of the MPDU containing this A-MSDU shall be set to the same value as the Sequence Control field of the frame that contained the corresponding MSDU that was transmitted with the retry bit equal to 0" to "For GCR group addressed MSDUs retransmitted via the GCR unsolicited retry or GCR Block Ack retransmission policies, the Sequence Control field of the frame containing the A-MSDU shall be set to the same value as the Sequence Control field of the frame that contained the corresponding MSDU that was transmitted with the retry bit equal to 0" On P97L17 insert: "All MSDUs transmitted via the GCR-SP delivery method shall be concealed using the procedures described in 10.23.15.3.5" | LB179 | GCR | [5 empty] | 2011-07-18 17:20 | LB179
4123 | Wang, Qi | 179 | 5 | 10.2.1.6 | 81 | 44 | T | Y | 81 | 44 | 10.2.1.6 |  | D |  |  |  | "If the SI is non-zero, the STA using scheduled SP shall first wake up at the service start time to receive a) downlink individually addressed and/or GCR-SP group addressed BUs buffered and/or…" Are the service start times for scheduled APSD and GCR-SP the same? If so, how can this be ensured, given that the agreement of scheduled APSD transmission is between one non-AP STA and the AP but there might be more than one non-AP STA that uses GCR-SP (so that multiple non-AP STAs have the same GCR-SP service start time)? Clarify the behavior and modify the text accordingly. | As in comment. | DISAGREE (LB179: 2011-07-18 17:16:37Z) The inserted text on P81 L44 is "If the SI is non-zero, the" because GCR-SP adds the option for a continuous service period. The rest of the sentence is the existing schedule definition, as used by APSD. Just like APSD, FMS, DMS, etc, it is the responsibility of the AP to create schedules that it can fulfil. An AP can change the schedule of a GCR-SP by sending an update, as described in 10.23.15.3.4. | LB179 | GCR | [5 empty] | 2011-07-18 17:17 | LB179
4003 | Hansen, Christopher | 179 | 5 | 10.2.1.6 | 81 | 44 | T | Y | 81 | 44 | 10.2.1.6 |  | P |  |  |  | "If the SI is non-zero, the STA using scheduled SP shall first wake up at the service start time to receive a) downlink individually addressed and/or GCR-SP group addressed BUs buffered and/or" When the group-addressed frames are transmitted, the same set of frames still need to be transmitted after DTIMs as long as there is one or more legacy STAs in the BSS are in the PS mode. Is the transmission after DTIM considered "re"transmission? What are the rules for setting the corresponding sequence number"? How to set the "retry bit" in the frames sent at the service start time? Clarify the behavior and modify the text accordingly. | Clarify. | AGREE IN PRINCIPLE (LB179: 2011-07-18 17:03:42Z) GCR-SP frames must always be concealed. See resolution to CID4125 for text changes. | LB179 | GCR | [5 empty] | 2011-07-18 17:04 | LB179
4126 | Wang, Qi | 179 | 5 | 10.2.1.6 | 82 | 13 | T | Y | 82 | 13 | 10.2.1.6 |  | D |  |  |  | "If a scheduled Service Period overlaps the period during which the AP is required to transmit non-GCR-SP group addressed frames and frames individually addressed to non-AP STAs in PS mode that follow a DTIM beacon that has at least one bit set to one in the Partial Virtual Bitmap of its TIM, the scheduled SP shall be deferred until the AP has transmitted all such buffered frames." If there is one or more legacy STAs in the BSS are in the PS mode, and the group-addressed frames need to be sent after DTIMs anyway, deferring the schedule SP and duplicate the frame transmission is very inefficient. Modify the behavior to avoid this inefficiency problem and modify the text accordingly. | As in comment. | DISAGREE (LB179: 2011-07-18 17:20:06Z) It is desirable for the AP to maintain its correct DTIM schedule, as if it deferred its buffered traffic to complete the GCR-SP, all the STAs in PS mode would need to stay awake until they receive their buffered frames. A STA using GCR-SP has chosen to receive a multicast stream with less delay/jitter, accepting the reduction in power saving required when operating in GCR-SP mode. It makes much more sense for these STAs to defer at the DTIM boundary. It would be a desirable feature of an AP implementation to avoid scheduling GCR-SP on DTIM, but that's not the job of the IEEE! | LB179 | GCR | [5 empty] | 2011-07-18 17:20 | LB179
4112 | Stephens, Adrian | 179 | 5 | 10.4.4.3 | 85 | 1 | T | Y | 85 | 1 | 10.4.4.3 |  | A |  |  |  | The TS setup shows two ADDTSReserve.confirms for a single ADDTSReserve.request. This is surely wrong, and the first one performs no useful purpose. Also the semantics of the dotted line between these two confirms is undefined and unclear. | Remove the first MLME-ADDTS Reserve.confrm primitive and the dotted curve joining it to the second one. | AGREE (LB179: 2011-07-12 18:23:37Z) Editor in incorporate instructions in document 11/0939r0. | LB179 | Interworking | [5 empty] | 2011-07-12 18:24 | LB179
4089 | Ptasinski, Henry | 179 | 5 | 10.23.15.3.1 | 88 | 22 | T | Y | 88 | 22 | 10.23.15.3.1 |  | P |  |  |  | This paragraph is extremely difficult to follow, in part because the needed descriptive text comes after it. | Swap the first and second paragraphs in this clause. Change the first sentence of this paragraph to at least mention GCR (isn't that what this clause is about)? Clarify the distinction between GCR and advanced GCR, and do that separately from the text listing the mib variable settings. | AGREE IN PRINCIPLE (LB179: 2011-07-18 17:22:20Z) REVISED: Swap the first two paragraphs and change the (new) second paragraph to : "A STA with dot11RobustAVStreamingImplemented true shall implement the GCR procedures defined in 10.23.15.3.2, 10.23.15.3.3, 10.23.15.3.4, 10.23.15.3.5 and 10.23.15.3.6. When dot11RobustAVStreamingImplemented is true, dot11MgmtOptionDMSImplemented and dot11HighThroughputOptionImplemented shall be true. A STA that implements advanced GCR supports GCR Block Ack (10.23.15.3.7) and GCR-SP (10.23.15.3.8), and has the MIB attribute dot11AdvancedGCRImplemented set to true. When dot11AdvancedGCRImplemented is true, dot11RobustAVStreamingImplemented shall be true. In a mesh BSS, a STA that implements GCR has the MIB attribute dot11MeshGCRImplemented set to true. When dot11MeshGCRImplemented is true, dot11HighThroughputOptionImplemented shall be true." | LB179 | GCR | [5 empty] | 2011-07-18 17:23 | LB179
4088 | Ptasinski, Henry | 179 | 5 | 10.23.15.3.1 | 88 | 37 | T | Y | 88 | 37 | 10.23.15.3.1 |  | P |  |  |  | The phrase “whereas a DMS flow not restricted to a single group address” is unintelligible. Perhaps a verb is missing? | Clarify. | AGREE IN PRINCIPLE (LB179: 2011-07-18 17:04:16Z) Change "whereas a DMS flow not restricted to a single group address." to "whereas a DMS flow is not restricted to a single group address." | LB179 | GCR | [5 empty] | 2011-07-18 17:04 | LB179
4127 | Wang, Qi | 179 | 5 | 10.23.15.3.1 | 88 | 25 | T | Y | 88 | 25 | 10.23.15.3.1 |  | D |  |  |  | After the sentence, "A STA that implements advanced GCR supports GCR Block Ack (10.23.15.3.7) and GCR-SP (10.23.15.3.8), and has the MIB attribute dot11AdvancedGCRImplemented set to true." add "A STA that implements GCR unsolicited retries has the MIB attribute dot11AdvancedGCRImplemented set to false." With this additional sentence, it's clearer which GCR feature is an advanced GCR feature and which is not. | As in comment. | DISAGREE (LB179: 2011-07-18 17:04:57Z) GCR unsolicited retry is a mandatory feature and is therefore independent of the setting of dot11AdvancedGCRImplemented. | LB179 | GCR | [5 empty] | 2011-07-18 17:05 | LB179
4053 | Hunter, David | 179 | 5 | 10.23.15.3.1 | 89 | 10 | E | N | 89 | 10 | 10.23.15.3.1 |  | D |  |  |  | A list item that ends a sentence needs to end with a period. | Insert a period at the ends of lines 10 and 28. | DISAGREE (LB179: 2011-07-18 16:40:37Z) This is not required by the style manual. In fact the manual is full of many examples of not ending with a period. | LB179 | Editor | [5 empty] | 2011-07-18 16:41 | LB179
4092 | Ptasinski, Henry | 179 | 5 | 10.23.15.3.2 | 89 | 43 | T | Y | 89 | 43 | 10.23.15.3.2 |  | P |  |  |  | “RFC 3376 (Internet Group Management Protocol (IGMP)) snooping” is undefined. | Provide a reference for IGMP snooping. | AGREE IN PRINCIPLE (LB179: 2011-07-18 17:23:40Z) Change "For example group membership detection could be achieved via RFC 3376 (Internet Group Management Protocol (IGMP)) snooping." to "For example group membership detection could be achieved by inspecting the protocol messages of RFC 3376 (Internet Group Management Protocol (IGMP))." | LB179 | GCR | [5 empty] | 2011-07-18 17:24 | LB179
4091 | Ptasinski, Henry | 179 | 5 | 10.23.15.3.1 | 89 | 34 | T | Y | 89 | 34 | 10.23.15.3.1 |  | P |  |  |  | “moderate power savings” implies that GCR-SP provides power savings over non-GCR-SP delivery. But that really should be GCR-SP may provide reduced power savings vs. FMS etc. | Fix. | AGREE IN PRINCIPLE (LB179: 2011-07-18 17:05:32Z) Change "Compared to non-GCR-SP, GCR-SP may provide lower delay and jitter and moderate power savings." to "Compared to non-GCR-SP, GCR-SP may provide lower delay and jitter, but this might cause greater power consumption. | LB179 | GCR | [5 empty] | 2011-07-18 17:06 | LB179
4090 | Ptasinski, Henry | 179 | 5 | 10.23.15.3.1 | 89 | 25 | T | Y | 89 | 25 | 10.23.15.3.1 |  | P |  |  |  | “FMS (see 10.2.1.16), transmit frames within a GCR stream after the DTIM ...” needs some grammatical help and perhaps some more punctuation. | Perhaps “FMS, which allows the sender to transmit frames within a GCR stream: after the DTIM … is in PS mode; at any time … infrastructure BSS; or ...” Or perhaps I'm confused, and FMS is separate from “transmit frames ...”, in which case this really should be split up into multiple delivery methods. Do you really have 5 delivery methods? | AGREE IN PRINCIPLE (LB179: 2011-07-18 17:22:53Z) Change " FMS (see 10.2.1.16), transmit frames within a GCR stream after the DTIM Beacon if any STA in the GCR group is in PS mode, at any time if all STAs in the GCR group are in active mode in an infrastructure BSS, or as per 11C.13 in a mesh BSS (collectively labelled “non-GCR-SP”) " to "Non-GCR-SP”" and add an extra sentence: GCR service using the non-GCR-SP delivery method may be provided using one or more of the following: - FMS (see 10.2.1.16), - Transmit frames within a GCR stream after the DTIM Beacon if any STA in the GCR group is in PS mode, - At any time if all STAs in the GCR group are in active mode in an infrastructure BSS, - As per 11C.13 in a mesh BSS | LB179 | GCR | [5 empty] | 2011-07-18 17:23 | LB179
4113 | Stephens, Adrian | 179 | 5 | 10.23.15.3.3 | 90 | 20 | T | Y | 90 | 20 | 10.23.15.3.3 |  | P |  |  |  | "An AP with dot11GCRActivated true, may alert an associated non-AP STA" - alert it to what? As specified this is the .11 equal of "be afraid, be very afraid". Ditto at line 29. | Give a hint as to the purpose of the alert. Be alert - 802.11 needs lerts. | AGREE IN PRINCIPLE (LB179: 2011-07-18 17:25:24Z) Change: "An AP with dot11GCRActivated true, may alert an associated non-AP STA by sending an unsolicited individually addressed DMS Response frame that contains one DMS Status field with a GCR Response subelement per group address, if it detects that the associated non-AP STA meets following conditions:" to: "An AP with dot11GCRActivated true may transmit an unsolicited individually addressed DMS Response frame to an associated non-AP STA, that contains one DMS Status field with a GCR Response subelement per group address, if it detects that the associated non-AP STA meets following conditions:" also: Change "A mesh STA with dot11MeshGCRActivated true, may alert a peer mesh STA by sending an unsolicited individually addressed DMS Response frame that contains one DMS Status field with a GCR Response subelement per group address, if it detects that the peer mesh STA meets following conditions:" to "A mesh STA with dot11MeshGCRActivated true may transmit an unsolicited individually addressed DMS Response frame to a peer mesh STA, that contains one DMS Status field with a GCR Response subelement per group address, if it detects that the peer mesh STA meets following conditions:" | LB179 | GCR | [5 empty] | 2011-07-18 17:26 | LB179
4093 | Ptasinski, Henry | 179 | 5 | 10.23.15.3.2 | 90 | 16 | E | N | 90 | 16 | 10.23.15.3.2 |  | A |  |  |  | Superfluous article in “the frame shall be a transmitted as a directed frame “ | Change “shall be a” to “shall be” | AGREE (LB179: 2011-07-18 23:18:04Z) | LB179 | Editor | [5 empty] | 2011-07-18 23:18 | LB179
4055 | Hunter, David | 179 | 5 | 10.23.15.3.3 | 91 | 33 | E | N | 91 | 33 | 10.23.15.3.3 |  | D |  |  |  | It would be clearer to make it obvious up front that these are both expected. | Replace "with:" with "with both:" and delete the ", and" at the end of line 34. | DISAGREE (LB179: 2011-07-18 16:41:23Z) One item in the bullet is the value of a field and the other is the presence of a subelement. | LB179 | Editor | [5 empty] | 2011-07-18 16:42 | LB179
4054 | Hunter, David | 179 | 5 | 10.23.15.3.3 | 91 | 21 | E | N | 91 | 21 | 10.23.15.3.3 |  | D |  |  |  | It would be clearer to make it obvious up front that these are alternatives. | Replace "may:" with "may do one or more of the following:" and delete the ", or" at the ends of the following three lines. | DISAGREE (LB179: 2011-07-18 16:41:58Z) An AP or mesh STA may only select one of the options. | LB179 | Editor | [5 empty] | 2011-07-18 16:42 | LB179
4128 | Wang, Qi | 179 | 5 | 10.23.15.3.3. | 91 | 11 | T | Y | 91 | 11 | 10.23.15.3.3. |  | P |  |  |  | "The DMS Status field shall include a GCR Response subelement indicating the retransmission policy, delivery method and GCR Concealment Address for the group addressed stream." For a stream of the same group address, should the retransmission policy and delivery method be the same for all the group members? Clarify the behavior and modify the text accordingly. | As in comment. | AGREE IN PRINCIPLE (LB179: 2011-07-18 17:06:03Z) On P91L20 insert the following new item in the bulleted list: The value of the Delivery Method field shall be set to the delivery method being used for the group addressed stream by the AP or mesh STA providing GCR service. | LB179 | GCR | [5 empty] | 2011-07-18 17:06 | LB179
4056 | Hunter, David | 179 | 5 | 10.23.15.3.3 | 92 | 10 | E | N | 92 | 10 | 10.23.15.3.3 |  | A |  |  |  | It would be clearer to make it obvious up front that these are both expected. | Replace "if the" with "if both of the" and add a period at the end of line 11 (it's a sentence -- i.e., something that might be true or false). | AGREE (LB179: 2011-07-18 23:17:59Z) | LB179 | Editor | [5 empty] | 2011-07-18 23:18 | LB179
4058 | Hunter, David | 179 | 5 | 10.23.15.3.3 | 92 | 41 | E | N | 92 | 41 | 10.23.15.3.3 |  | D |  |  |  | It would be clearer to make it obvious up front whether these are alternatives. | Is this either or all three -- are either one or the other sufficient, or do all three occur? | DISAGREE (LB179: 2011-07-18 16:42:31Z) This paragraph describes what a STA does when it rejects a GCR response. | LB179 | Editor | [5 empty] | 2011-07-18 16:43 | LB179
4129 | Wang, Qi | 179 | 5 | 10.23.15.3.3 | 92 | 29 | T | Y | 92 | 29 | 10.23.15.3.3 |  | P |  |  |  | "For each GCR agreement there shall be only one retransmission policy and delivery method active at any time." Is "each GCR agreement" refers to the agreement for a single multicast group (with the same group address), or the agreement between an AP and non-AP STA pair? Clarify the behavior and modify the text accordingly. | As in comment. | AGREE IN PRINCIPLE (LB179: 2011-07-18 17:20:53Z) Change "For each GCR agreement there shall be only one retransmission policy and delivery method active at any time." to "For each GCR agreement between a non-AP STA and an AP or between peer mesh STAs, there shall be only one retransmission policy and delivery method active at any time. An AP or mesh STA with more than one GCR agreement for a group address may select different retransmission policies for these GCR agreements. An AP or mesh STA with more than one GCR agreement for a group address shall use the same delivery method for all these GCR agreements." | LB179 | GCR | [5 empty] | 2011-07-18 17:21 | LB179
4057 | Hunter, David | 179 | 5 | 10.23.15.3.3 | 92 | 36 | E | N | 92 | 36 | 10.23.15.3.3 |  | P |  |  |  | It would be clearer to make it obvious up front whether these are alternatives. | Is this either or both -- are either one or the other sufficient, or do both occur? | AGREE IN PRINCIPLE (LB179: 2011-07-18 16:50:24Z) Change to "If an AP or mesh STA denies a GCR request it may " | LB179 | Editor | [5 empty] | 2011-07-18 16:51 | LB179
4060 | Hunter, David | 179 | 5 | 10.23.15.3.3 | 93 | 23 | T | N | 93 | 23 | 10.23.15.3.3 |  | A |  |  |  | It would be clearer to make it obvious up front that these are alternatives. | Replace "if:" with "if one or more of the following occurs:" and replace the ", or" at the ends of the following two items with periods. | AGREE (LB179: 2011-07-18 16:57:34Z) | LB179 | GCR | [5 empty] | 2011-07-18 16:58 | LB179
4059 | Hunter, David | 179 | 5 | 10.23.15.3.3 | 93 | 12 | T | N | 93 | 12 | 10.23.15.3.3 |  | A |  |  |  | It would be clearer to make it obvious up front that these are alternatives. | Replace "if:" with "if one or more of the following occurs:" and replace the ", or" at the ends of the following two items with periods. | AGREE (LB179: 2011-07-18 16:57:55Z) | LB179 | GCR | [5 empty] | 2011-07-18 16:58 | LB179
4130 | Wang, Qi | 179 | 5 | 10.23.15.3.5 | 95 | 25 | T | Y | 95 | 25 | 10.23.15.3.5 |  | P |  |  |  | "Concealment prevents group addressed frames transmitted via the GCR unsolicited retry or GCR Block Ack retransmission policies from being passed up through the MAC_SAPs of GCR-incapable STAs." Concealment address (or some other mechanism) also needs to be used for GCR-SP to prevent the frame duplication for legacy STAs. See my other comments above on the topic. Modify the behavior and text accordingly. | As in comment. | AGREE IN PRINCIPLE (LB179: 2011-07-18 17:06:36Z) GCR-SP frames must always be concealed. See resolution to CID4125 for text changes. | LB179 | GCR | [5 empty] | 2011-07-18 17:07 | LB179
4005 | Hart, Brian | 179 | 5 | 10.23.15.3.5 | 96 | 14 | T | Y | 96 | 14 | 10.23.15.3.5 | 460 | P |  |  |  | Previous comment: "If the Universally or Locally administered (U/L) bit (the bit of octet 0 adjacent to the I/G address bit) is zero, the OUI field of shall not be set to 01:00:5e or 33:33:00." avoids locally administered MAC addresses associated with IPv4 or IPv6 addresses, but it is only a partial solution since a) protocols other than IP may be in use, or a future version of IP might use different ranges of MAC addresses for audio/video flows etc; b) we don't just have to worry about audio/video flows - if any host on the subset happens to use a locally administered multicast address for whatever purpose, that address can collide with a locally administered GCR concealment address. Finally, the comment resolution in the spreadsheet to the previous version of this comment says "Add text to 11.22.15.aa2.5 and 5.1.1.5 so that that frames sent to the GCR concealment address are not sent to the DS. " but this provides little protection - a host on the wired segment, or even a host in another BSS in the same ESS using a different locally administered concealment address for whatever purpose, can create MAC address collisions within this BSS Previous comment resolution assumed that this issue could be addressed via BSSID filtering. But "subnet" was mean to include such topologies as BSS1 connected to BSS2 via the DS. STA1 in BSS1 uses a L/A MC address for whatever reason, its frames are distributed by AP1 in BSS1 across the DS into BSS2, AP2 in BSS2 naively attaches its own BSSID and TXs it into the BSS, and then the L/A M/C address and the GCR concealment address have the same BSSID and M/C address - i.e. an unfilterable address collision in BSS2. | Check if this is a problem: e.g. causes invalid duplicate discarding. I believe that it is a problem. If no problem, add a simple note to explain that this is so and why. If a problem, provide mitigation text (e.g. teardown GCR agreements and restart them with a new concealment address when a frame comes from the DS that collides with the current GCR concealment address) or remove the option of locally administered addresses - given that vendors are intensely rich in multicast addresses | AGREE IN PRINCIPLE (LB179: 2011-07-18 17:21:37Z) Change to Universally administered. On P96L13 change "The Individual/Group (I/G) address bit (LSB of octet 0) of dot11GCRConcealmentAddress shall be set to 1." to "The Individual/Group (I/G) address bit (LSB of octet 0) of dot11GCRConcealmentAddress shall be set to 0." and remove the rest of the paragraph and the following NOTE-- | LB179 | GCR | [5 empty] | 2011-07-18 17:22 | LB179
4114 | Stephens, Adrian | 179 | 5 | 10.23.15.3.5 | 96 | 4 | T | Y | 96 | 4 | 10.23.15.3.5 |  | P |  |  |  | "The Sequence Control field in the A-MSDU frame shall be set to the same value as the Sequence Control field of the frame 18 that contained the corresponding MSDU that was transmitted with the retry bit equal to 0." There be nowt such thing as an "A-MSDU frame". | There be such a thing as a frame containing all or part of an A-MSDU. Rephrase statement in terms of things that be, not in terms of things that be not. | AGREE IN PRINCIPLE (LB179: 2011-07-18 17:15:05Z) The MPDU containing the A-MSDU is carried in any of the following data frame subtypes Change: GCR group addressed MSDUs retransmitted via the GCR unsolicited retry or GCR Block Ack retransmission policies shall be sent in an A-MSDU frame format with the address 1 field set to dot11GCRConcealmentAddress and the Retry bit of the Frame Control field set to 1. The DA field in the A-MSDU subframe shall contain the GCR group address that is being concealed (i.e., the same value as the DA field for non-GCR group addressed delivery). One A-MSDU subframe shall be contained within one A-MSDU frame. The Sequence Control field in the A-MSDU frame shall be set to the same value as the Sequence Control field of the frame that contained the corresponding MSDU that was transmitted with the retry bit equal to 0 to: GCR group addressed MSDUs retransmitted via the GCR unsolicited retry or GCR Block Ack retransmission policies shall be sent in an A-MSDU. The MPDU containing this A-MSDU shall have the address 1 field set to dot11GCRConcealmentAddress and the Retry bit of the Frame Control field set to 1. The DA field in the A-MSDU subframe shall contain the GCR group address that is being concealed (i.e., the same value as the DA field for non-GCR group addressed delivery). One A-MSDU subframe shall be contained within one A-MSDU. The Sequence Control field of the MPDU containing this A-MSDU shall be set to the same value as the Sequence Control field of the frame that contained the corresponding MSDU that was transmitted with the retry bit equal to 0 | LB179 | GCR | [5 empty] | 2011-07-18 17:15 | LB179
4115 | Stephens, Adrian | 179 | 5 | 10.23.15.3.7 | 96 | 43 | E | N | 96 | 43 | 10.23.15.3.7 |  | A |  |  |  | "set of the most recently received value of the Buffer Size" - grandma | value -> values | AGREE (LB179: 2011-07-18 23:17:37Z) | LB179 | Editor | [5 empty] | 2011-07-18 23:18 | LB179
4004 | Hart, Brian | 179 | 5 | 10.23.15.3.5 | 96 | 14 | T | Y | 96 | 14 | 10.23.15.3.5 |  | P |  |  |  | Previous comment: "If the Universally or Locally administered (U/L) bit (the bit of octet 0 adjacent to the I/G address bit) is zero, the OUI field of shall not be set to 01:00:5e or 33:33:00." avoids locally administered MAC addresses associated with IPv4 or IPv6 addresses, but it is only a partial solution since a) protocols other than IP may be in use, or a future version of IP might use different ranges of MAC addresses for audio/video flows etc; b) we don't just have to worry about audio/video flows - if any host on the subset happens to use a locally administered multicast address for whatever purpose, that address can collide with a locally administered GCR concealment address. Finally, the comment resolution in the spreadsheet to the previous version of this comment says "Add text to 11.22.15.aa2.5 and 5.1.1.5 so that that frames sent to the GCR concealment address are not sent to the DS. " but this provides little protection - a host on the wired segment, or even a host in another BSS in the same ESS using a different locally administered concealment address for whatever purpose, can create MAC address collisions within this BSS Previous comment resolution assumed that this issue could be addressed via BSSID filtering. But "subnet" was mean to include such topologies as BSS1 connected to BSS2 via the DS. STA1 in BSS1 uses a L/A MC address for whatever reason, its frames are distributed by AP1 in BSS1 across the DS into BSS2, AP2 in BSS2 naively attaches its own BSSID and TXs it into the BSS, and then the L/A M/C address and the GCR concealment address have the same BSSID and M/C address - i.e. an unfilterable address collision in BSS2. | Check if this is a problem: e.g. causes invalid duplicate discarding. I believe that it is a problem. If no problem, add a simple note to explain that this is so and why. If a problem, provide mitigation text (e.g. teardown GCR agreements and restart them with a new concealment address when a frame comes from the DS that collides with the current GCR concealment address) or remove the option of locally administered addresses - given that vendors are intensely rich in multicast addresses | AGREE IN PRINCIPLE (LB179: 2011-07-18 17:07:07Z) Change to use universally administered. See resolution to CID4005 for text changes. | LB179 | GCR | [5 empty] | 2011-07-18 17:07 | LB179
4061 | Hunter, David | 179 | 5 | 10.23.15.3.7 | 96 | 43 | E | N | 96 | 43 | 10.23.15.3.7 |  | A |  |  |  | "set of the most recently received value" is a typo. | Replace "value" with "values". | AGREE (LB179: 2011-07-18 23:18:09Z) | LB179 | Editor | [5 empty] | 2011-07-18 23:18 | LB179
4131 | Wang, Qi | 179 | 5 | 10.23.15.3.8 | 97 | 9 | T | Y | 97 | 9 | 10.23.15.3.8 |  | P |  |  |  | "… if either the Active-PS…" "Active-PS" is undefined. Define the term precisely before use. | As in comment. | AGREE IN PRINCIPLE (LB179: 2011-07-18 17:08:09Z) Change "either the Active-PS or FMS delivery methods are active" to "a non-GCR-SP delivery method is active" | LB179 | GCR | [5 empty] | 2011-07-18 17:08 | LB179
4063 | Hunter, David | 179 | 5 | 10.26.1 | 97 | 35 | E | N | 97 | 35 | 10.26.1 |  | D |  |  |  | Since the new sentence starts with "dot11…", to follow the initial cap on all sentences rule, add more words. | Replace "dot11QosOptionImplemented" with "The attribute dot11QosOptionImplemented". | DISAGREE (LB179: 2011-07-18 16:43:11Z) For the same reason REVmb removed all uses of "information element" we should not add unnessary words to the use of a MIB variable. | LB179 | Editor | [5 empty] | 2011-07-18 16:44 | LB179
4132 | Wang, Qi | 179 | 5 | 10.23.15.3.8 | 97 | 17 | T | Y | 97 | 17 | 10.23.15.3.8 |  | P |  |  |  | "When the Service Interval field in the Schedule element of the DMS Response frame is 0, the AP may transmit group addressed frames that are subject to this GCR agreement at any time without regard to the power state of 22 non-AP STAs in the group." As per my other comments, the non-PS legacy STAs will receive duplicated frames when GCR-SP is used. Modify the mechanism to correct the problem. | As in comment. | AGREE IN PRINCIPLE (LB179: 2011-07-18 17:07:35Z) GCR-SP frames must always be concealed. See resolution to CID4125 for text changes. | LB179 | GCR | [5 empty] | 2011-07-18 17:08 | LB179
4062 | Hunter, David | 179 | 5 | 10.26.1 | 97 | 34 | E | N | 97 | 34 | 10.26.1 |  | A |  |  |  | Typo: ".,". | Delete the comma at the end of the line. | AGREE (LB179: 2011-07-18 23:15:26Z) | LB179 | Editor | [5 empty] | 2011-07-18 23:15 | LB179
4064 | Hunter, David | 179 | 5 | 10.26.2 | 98 | 30 | E | N | 98 | 30 | 10.26.2 |  | A |  |  |  | Sentences end in periods, even when the are items in lists. | Add periods to the ends of the lines 30, 33 and 38. | AGREE (LB179: 2011-07-18 23:18:40Z) | LB179 | Editor | [5 empty] | 2011-07-18 23:19 | LB179
4067 | Hunter, David | 179 | 5 | 10.27.1 | 99 | 30 | T | N | 99 | 30 | 10.27.1 |  | P |  |  |  | In Note 2: what is a "fixed and stationary AP"? Or either appilation when the other is false? | Delete "fixed and". | AGREE IN PRINCIPLE (LB179: 2011-07-18 23:50:39Z) CID3090 was incorrectly applied by the editor. Revert "stationary" to "portable" and replace "fixed" with "stationary" | LB179 | OBSS | [5 empty] | 2011-07-18 23:51 | LB179
4065 | Hunter, David | 179 | 5 | 10.27.1 | 99 | 14 | T | N | 99 | 14 | 10.27.1 |  | P |  |  |  | APs do not overlap APs (unless someone is mashing their boxes together), and defining such odd usage doesn't help create a clear specification. | Replace all discussion of overlapping APs with discusion of overlapping BSSs. | AGREE IN PRINCIPLE (LB179: 2011-07-18 23:51:06Z) See CID #4026. | LB179 | OBSS | [5 empty] | 2011-07-18 23:51 | LB179
4066 | Hunter, David | 179 | 5 | 10.27.1 | 99 | 18 | T | N | 99 | 18 | 10.27.1 |  | P |  |  |  | What is an "overlapping HC"? | Either define "overlapping HC" or replace this term with "HC in the AP of an overlapping BSS". | AGREE IN PRINCIPLE (LB179: 2011-07-18 23:51:27Z) See CID #4026, | LB179 | OBSS | [5 empty] | 2011-07-18 23:52 | LB179
4068 | Hunter, David | 179 | 5 | 10.27.2.2 | 100 | 4 | T | N | 100 | 4 | 10.27.2.2 |  | P |  |  |  | Potential Traffic Self is a structure, not a single numerical value. Consequently, it cannot have a single 'value' that is greater (nor lesser) than that of another structure. | Which field value is being compared here? Use the value in that field as the basis for comparison. If one structure is greater than another if and only if the values in all of its fields are greater, then state that. If one structure if greater than another if the value of at least one field is greater the comparable subfield of the other structure, and the values in none of the subfields are smaller than the values in the other structure, then state that. In short: define what it means for the 'value' of a structure to be greater than the 'value' of another substructure. This also applies to subclause X.2. | AGREE IN PRINCIPLE (LB179: 2011-07-18 23:52:43Z) Change "The Potential Traffic Self represents the potential QoS traffic of this BSS and therefore shall always be equal to 4 or greater than the values represented by the Allocated Traffic Self field" to "The Potential Traffic Self represents the potential QoS traffic of this BSS and therefore the value in the Mean subfield shall always be equal to or greater than the value of the Mean subfield in the Allocated Traffic Self field" | LB179 | OBSS | [5 empty] | 2011-07-18 23:53 | LB179
4069 | Hunter, David | 179 | 5 | 10.27.2.2 | 100 | 9 | E | N | 100 | 9 | 10.27.2.2 |  | P |  |  |  | The AC_VI and AC_VO numbers given in the field are separate numbers. | Replace "number of AC_VI and AC_VO streams" with "numbers of AC_VI and AC_VO streams" both here and in the paragraph below about the Allocated Traffic Self field. This also appliese to sublcause X.2. | AGREE IN PRINCIPLE (LB179: 2011-07-18 16:51:16Z) Change to "The number of active" | LB179 | Editor | [5 empty] | 2011-07-18 16:51 | LB179
4070 | Hunter, David | 179 | 5 | 10.27.2.2 | 100 | 14 | E | N | 100 | 14 | 10.27.2.2 |  | P |  |  |  | In American English "exemplary" is an approbation more than description. | Replace "exemplary" with "example". | AGREE IN PRINCIPLE (LB179: 2011-07-18 16:53:02Z) Change to "An example of a" | LB179 | Editor | [5 empty] | 2011-07-18 16:53 | LB179
4071 | Hunter, David | 179 | 5 | 10.27.2.2 | 100 | 26 | E | N | 100 | 26 | 10.27.2.2 |  | A |  |  |  | There is no "mean and standard deviation" value. | Replace "value" with "values". This also applies to similar instances in X.2. | AGREE (LB179: 2011-07-18 23:18:33Z) | LB179 | Editor | [5 empty] | 2011-07-18 23:19 | LB179
4072 | Hunter, David | 179 | 5 | 10.27.2.2 | 100 | 29 | E | N | 100 | 29 | 10.27.2.2 |  | P |  |  |  | There is no single number of AC_VI and AC_VO streams in this field. | Replace "number" with "numbers" both here and two lines below. This also applies to similar instances in X.2. | AGREE IN PRINCIPLE (LB179: 2011-07-18 16:50:51Z) Change to "As each stream is added or deleted, the AP shall calculate the new value of the Allocated Traffic Self field" | LB179 | Editor | [5 empty] | 2011-07-18 16:51 | LB179
4073 | Hunter, David | 179 | 5 | 10.27.2.2 | 100 | 32 | T | N | 100 | 32 | 10.27.2.2 |  | P |  |  |  | There is no such thing as a "sum of Allocated Traffic Self values". If what is meant is the sums of the respective subfields of the Allocated Traffic Self field, then say that. | Replace "sum of Allocated Traffic Self values" with "sums of the respective subfields of the Allocated Traffic Self fields provided by all APs of overlapping BSSs". Make similar changes to the other references below to the sum of Allocated Traffic Self values. This also applies to similar instances in X.2 | AGREE IN PRINCIPLE (LB179: 2011-07-18 22:37:11Z) - Replace P100L32-34 (Draft 5.0) with "The Allocated Traffic Shared field is calculated from the Allocated Traffic Self values for all Aps that overlap with the AP performing the calculation, including the Allocated Traffic Self value of the AP performing the calculation. A recommended method for performing this calculation is given in Annex X.2.4." | LB179 | OBSS | [5 empty] | 2011-07-18 22:39 | LB179
4076 | Hunter, David | 179 | 5 | 10.27.2.3 | 101 | 36 | T | N | 101 | 36 | 10.27.2.3 |  | P |  |  |  | The use of "will" that is not purely about the future is deprecated in IEEE standards. | Replace "will perform" with "performs" -- or replace "will" with "shall". | AGREE IN PRINCIPLE (LB179: 2011-07-18 23:53:23Z) Already covered by 802.11 MEC comment resolution. | LB179 | OBSS | [5 empty] | 2011-07-18 23:54 | LB179
4074 | Hunter, David | 179 | 5 | 10.27.2.2 | 101 | 8 | E | N | 101 | 8 | 10.27.2.2 |  | A |  |  |  | "summation" is a process of summing up. But the HCCA Peak is not a process. | Replace "summation" with "sum" when not referring to the process of summation. | AGREE (LB179: 2011-07-18 23:18:28Z) | LB179 | Editor | [5 empty] | 2011-07-18 23:18 | LB179
4075 | Hunter, David | 179 | 5 | 10.27.2.3 | 101 | 21 | E | N | 101 | 21 | 10.27.2.3 |  | D |  |  |  | Separate dependent clauses with commas. | Insert a comma after "HEMM". | DISAGREE (LB179: 2011-07-18 16:44:22Z) There is no HEMM on P101 L21. The commenter might mean P101 L8, but that would lead to text saying "HCCA or HEMM, access policy" which is clearly wrong | LB179 | Editor | [5 empty] | 2011-07-18 16:44 | LB179
4116 | Stephens, Adrian | 179 | 5 | 10.27.3 | 102 | 25 | E | Y | 102 | 25 | 10.27.3 |  | A |  |  |  | "Protected HCCA TXOP Advertisement Protected Dual of Public Action frame" - please use the correct name for the frame. The name of the frame is "HCCA TXOP Advertisement frame" and you can unambiguously use a single "protected" before it to distinguish protected vs unprotected. | -> "protected HCCA TXOP Advertisement frame" globally | AGREE (LB179: 2011-07-18 23:17:31Z) | LB179 | Editor | [5 empty] | 2011-07-18 23:18 | LB179
4077 | Hunter, David | 179 | 5 | 10.27.3 | 102 | 27 | T | N | 102 | 27 | 10.27.3 |  | P |  |  |  | 11mb uses the term "peer AP" only in relation to the negotiation of security keys. That usage does not seem to apply here. | Define "peer AP", as the term is used in this context. | AGREE IN PRINCIPLE (LB179: 2011-07-18 23:59:56Z) - Change "peer AP" to "collaboration candidate" | LB179 | OBSS | [5 empty] | 2011-07-19 00:13 | LB179
4118 | Stephens, Adrian | 179 | 5 | General | 103 | 28 | E | Y | 103 | 28 | General |  | A |  |  |  | In REVmb we've gone to the trouble to add a name column to status and reason codes so that magic values in the text can be replaced with names. | Review the draft and replace any constructs of the form "status code set to <number> ("<description>")" with "… set to <NAME from status code table>", keeping the description if the name is not sufficiently descriptive. Add any missing names required to the status code table entries. | AGREE (LB179: 2011-07-18 23:17:26Z) | LB179 | Editor | [5 empty] | 2011-07-18 23:17 | LB179
4078 | Hunter, David | 179 | 5 | 10.27.3 | 103 | 5 | E | N | 103 | 5 | 10.27.3 |  | A |  |  |  | Typo: "for with" | Delete "for". | AGREE (LB179: 2011-07-18 23:18:22Z) | LB179 | Editor | [5 empty] | 2011-07-18 23:18 | LB179
4107 | Stacey, Robert | 179 | 5 | 9.27.4 | 105 | 12 | T | Y | 105 | 12 | 9.27.4 |  | D |  |  |  | The TSF synchronization feature described here is unstable under a number of scenarios and could result in large fluctuations in the TSF for a particular BSS. A simple example: BSS 2 is between BSS 1 and BSS 3. BSS 1 and 3 don't see each other's Beacons (even if they did it wouldn't matter). BSS 1 has a slower clock than BSS2 and BSS3 has a faster clock than BSS2. BSS2 will first synchronize to BSS1 (say) then find that it has a big difference with BSS3 and switch to sync with BSS3 then find that it has a big difference with BSS1, etc. It will do this because Toffset is presumabily calculated at the time the Beacon is received and will be basd on the then-in-effect TSF count. How can you possible have a mechanism for measuring the time offset with OBSSs where the underlying timer is updated based on those measurements? | Remove this feature. | DISAGREE (LB179: 2011-07-18 23:14:15Z) Please see presentation 11/0019r1. This presentation was made to introduce this TSF synchronization and is based upon 11s TSF synchronization. The point that may have been overlooked is that the APs synchronize always to the slower so in the example when AP 2 looks at AP3, AP 2 is the slower and AP3 will match to that. Note that AP 2 has previously matched to AP1 which is the slowest of the three. Hence, after one 'round' all three are therefore matched to AP1 No text changes required. | LB179 | OBSS | [5 empty] | 2011-07-18 23:15 | LB179
4079 | Hunter, David | 179 | 5 | 11.10.2 | 108 | 24 | E | N | 108 | 24 | 11.10.2 |  | P |  |  |  | The usage in American English is "different from". | Replace "to" with "from", or, perhaps, on the previous line replace "of" with "for" and on this line replace "to" with "than". | AGREE IN PRINCIPLE (LB179: 2011-07-18 16:52:12Z) Already changed by MEC review | LB179 | Editor | [5 empty] | 2011-07-18 16:52 | LB179
4119 | Stephens, Adrian | 179 | 5 | C.3 | 122 | 66 | T | Y | 122 | 66 | C.3 | [5 empty] | The description "This module class…." is misleading as these are module compliance statements. Further, 802.11 conventionally has module-compliance statements based on dot11Compliances | Revise the description of the mandatory compliance statements. Base the statements on dot11Compliances |  | LB179 | General | [5 empty] | 2011-06-19 19:11 | LB179
4009 | Hunter, David | 179 | 5 | X.2.1 | 124 | 34 | T | N | 124 | 34 | X.2.1 |  | P |  |  |  | As mentioned about similar descriptions in clause 10, a structure is not a sum. | Describe the appropriate subfields as being sums of the respective subfields; note also that the mean is not the sum of other means, but the mean of other sums. | AGREE IN PRINCIPLE (LB179: 2011-07-18 23:57:12Z) Change "is the sum" to "contains the sum" | LB179 | OBSS | [5 empty] | 2011-07-18 23:57 | LB179
4081 | Hunter, David | 179 | 5 | X.2.1 | 124 | 27 | T | N | 124 | 27 | X.2.1 |  | P |  |  |  | "may" is a normative term, so is inappropriate in an informative clause. | On this line, line 31 and line 37 replace "may" with "might". | AGREE IN PRINCIPLE (LB179: 2011-07-18 23:57:46Z) Already covered by 802.11 MEC comment resolution. | LB179 | OBSS | [5 empty] | 2011-07-18 23:58 | LB179
4082 | Hunter, David | 179 | 5 | X.2.1 | 124 | 31 | E | N | 124 | 31 | X.2.1 |  | A |  |  |  | Number mismatch. | Replace the first instance of "is" with "are" and replace "time and is" with "time. This field is". | AGREE (LB179: 2011-07-18 23:18:15Z) | LB179 | Editor | [5 empty] | 2011-07-18 23:18 | LB179
4080 | Hunter, David | 179 | 5 | X.1 | 124 | 17 | T | N | 124 | 17 | X.1 |  | P |  |  |  | "may" is a normative term, so is inappropriate in an informative clause. | On both this line and line 19 replace "may" with "might". | AGREE IN PRINCIPLE (LB179: 2011-07-18 23:54:02Z) Already covered by 802.11 MEC comment resolution. | LB179 | OBSS | [5 empty] | 2011-07-18 23:59 | LB179
4007 | Hart, Brian | 179 | 5 | X.2.2 | 125 | 6 | E | N | 125 | 6 | X.2.2 |  | P |  |  |  | Define variables s, d, m, p or add reference to where they are defined | As in comment | AGREE IN PRINCIPLE (LB179: 2011-07-18 16:51:39Z) Add "s, d, m and p are parameters that are passed in to the mediumTime function" | LB179 | Editor | [5 empty] | 2011-07-18 16:54 | LB179
4010 | Hunter, David | 179 | 5 | X.2.4 | 127 | 4 | T | N | 127 | 4 | X.2.4 |  | P |  |  |  | Terms such as "it is recommended that" and "should" are normative and do not belong in an informative clause. | Replace "It is recommended that the AP should calculate" with "The AP calculates"; beginning on line 6 replace "It is recommended that the values" with "The values"; and on line 8 replace "is" with "are". | AGREE IN PRINCIPLE (LB179: 2011-07-19 00:01:41Z) Replace "should calculate" with "calculates" | LB179 | OBSS | [5 empty] | 2011-07-19 00:02 | LB179
4011 | Hunter, David | 179 | 5 | X.2.6 | 128 | 13 | T | N | 128 | 13 | X.2.6 |  | P |  |  |  | It is unlikely that any AP will be greater than 1. Exactly what object might be greater than one? Also, "may" is deprecated in informative clauses. | Replace the text with something that tells us what might be greater than 1, and that does not use "may". | AGREE IN PRINCIPLE (LB179: 2011-07-19 00:03:42Z) Change "The Access Factor is the total traffic requirement for all the overlapping APs that may be greater than 1." to "The Access Factor is the total traffic requirement for all the overlapping BSSs. The value of Access Factor might be greater than 1." | LB179 | OBSS | [5 empty] | 2011-07-19 00:04 | LB179
4006 | Hart, Brian | 179 | 5 | X.2.3 | 128 | 10 | T | Y | 128 | 10 | X.2.3 |  | P |  |  |  | Why is standard deviation formula defined in this way? | Given the formula on line 12 it seems that the max value is 2 standard deviation away from mean. It seems that the min value should also be same distance away from mean (assuming gaussian distribution). So std deviation in formula X.8 should be replaced with (MAXi - MINi)/4. Also assuming max, min values at 3 std deviation away from mean is better than assuming it at 2. So the formula should be changed to (MAXi - MINi)/6. Similar changes required for fomula X.9, X.20 and X.21 | AGREE IN PRINCIPLE (LB179: 2011-07-19 00:28:17Z) The formula is not correct, but the 0.25 is correct. Please see 09/0496r2 which looked at actual video streams and on slide 8 showed that +/- 2σ was a good approximation for Max and Min. Hence, MAX = MEAN + 2σ and MIN = MEAN - 2σ Or 4σ = MAX – MIN giving σ = 0.25(MAX – MIN) Proposal: REVISED Change formula on Page 126 line 10 to "σ = 0.25(MAX – MIN)" Change formula on Page 127 line 16 to "σ = 0.25(MAX – MIN)" | LB179 | OBSS | [5 empty] | 2011-07-19 00:36 | LB179
4008 | Hart, Brian | 179 | 5 | X.4.2.2 | 132 | 32 | T | Y | 132 | 32 | X.4.2.2 |  | P |  |  |  | What happens when there is a single .11aa AP (say AP1) operating in a region serving many video streams and a new .11aa AP (AP2) is turned on which can also potentially server many video streams? Will the channel be shared proportionally between AP1 and AP2? Ideally in steady state they both should be able to serve same number of video clients. It seems that when AP2 goes though the procedure described in this proportional scheme and may not admit any or as many video streams as AP1. This is because it will pretty much be stuck at step 4) and reject TS from STAs requesting video streams (assuming AP1 is heavily loaded). How does AP2 increase its Potential Traffic Self if it will keep rejecting new traffic (no additional Allocated Traffic Self) as AP1 advertises high Potential Traffic Self value? | Explain or add some startup mechanism to avoid starving condition for new APs | AGREE IN PRINCIPLE (LB179: 2011-07-18 23:12:55Z) Agreed, as it stands the first AP will have advantage in the proportional sharing scheme. AP2 can only advertize successful ADDTSs and hence will never be able to accept TSPECs over the remaining time that AP1 has already reserved. The scheme for building the Potential Traffic Self (PTS) is by monitoring the maximum Allocated Traffic Self (ATS) over a 7 day period and ATS represents active traffic, i.e. successful TSPECs. The solution would be for the QAP to note unsuccessful ADDTSs where the decline was due to the failure at step 4 and to use these in its calculation of PTS. It need not wait for 7 days to increase the PTS, it could add the unsuccessful TSPEC values to its running <mean, standard deviation, AC_VO, AC_VI> tuple, and as this would represent an increase in maximum values in the tuple, the PTS field is updated. In this way the proportional sharing allocations change each time AP2 gets caught at step 4. Add the following Draft 5.0 P125L30: "If the AP refuses an ADDTS request due to a perceived over allocation, (for example, step, b) 4) in the Proportional Sharing Scheme described in X.4.2.2), then the AP adds the TSPEC values of the rejected request to the tuple. | LB179 | OBSS | [5 empty] | 2011-07-19 00:31 | LB179
4012 | Hunter, David | 179 | 5 | X.4.1 | 132 | 12 | T | N | 132 | 12 | X.4.1 |  | P |  |  |  | "must" is deprecated in IEEE standards. | Replace "must" with "need to" (which hasn't been deprecated yet). | AGREE IN PRINCIPLE (LB179: 2011-07-19 00:03:10Z) Already covered by 802.11 MEC comment resolution. | LB179 | OBSS | [5 empty] | 2011-07-19 00:03 | LB179
4013 | Hunter, David | 179 | 5 | X.4.2.1 | 132 | 22 | T | N | 132 | 22 | X.4.2.1 |  | A |  |  |  | "must" is deprecated in IEEE standards. | Delete "must". | AGREE (LB179: 2011-07-19 00:02:26Z) | LB179 | OBSS | [5 empty] | 2011-07-19 00:02 | LB179
4083 | Malinen, Jouni | 179 | 5 | X.4.2.1 | 132 | 21 | E | N | 132 | 21 | X.4.2.1 |  | P |  |  |  | What is an “11aa AP”? The 11aa in the amendment name will disappear when this gets merged into the 802.11 standard. Another term should be used here. | Replace “11aa AP” with a more suitable term. In addition, spell “Aps” correctly with upper case 'P'. | AGREE IN PRINCIPLE (LB179: 2011-07-18 16:53:32Z) Change 11aa AP to "robust AV streaming AP" and replace non-11aa with "AP that is not a robust AV streaming STA" | LB179 | Editor | [5 empty] | 2011-07-18 16:54 | LB179

## Summary
CommenterName | E | ER | T | TR | Grand Total
Chaplin, Clint |  |  | 1 |  | 1
Ecclesine, Peter |  |  | 1 |  | 1
Hansen, Christopher |  |  |  | 1 | 1
Hart, Brian | 1 |  |  | 4 | 5
Hunter, David | 46 |  | 28 |  | 74
Malinen, Jouni | 1 |  |  |  | 1
Ptasinski, Henry | 1 |  |  | 12 | 13
Stacey, Robert | 7 |  | 3 | 1 | 11
Stephens, Adrian | 4 | 2 | 2 | 5 | 13
Wang, Qi |  |  |  | 12 | 12
Grand Total | 60 | 2 | 35 | 35 | 132
| Blank | Accept | Principle | Disagree | Total
Editor |  | 31 | 16 | 16 | 63
GCR |  | 3 | 22 | 5 | 30
General | 1 |  |  |  | 1
Interworking |  | 1 |  |  | 1
OBSS | 26 |  |  |  | 26
SCS |  |  | 6 | 5 | 11
Total | 27 | 35 | 44 | 26 | 132

## list of No Voters
Name | LB164 | LB170 | LB173 | LB175 | LB179
Raja Banerjea | x | x | x | x | x | LB164: 69, 67, 70, 65, 66, 68, 64 LB170: 1063, 1059, 1062, 1061, 1060 LB173: 2044, 2045, 2046, 2048, 2049, 2037, 2040, 2047 LB175: 3062, 3061, 3060, 3059 | 25
George Bumiller | x | x | c | y | y
Clint Chaplin | x | x | x | x | y | LB164: 97, 88, 100, 99, 98, 101, 95, 91, 90, 96, 94, 89, 93, 92 LB170: 1081, 1080, 1085, 1083, 1078, 1077, 1076, 1075, 1079, 1082, 1084 LB173: 2059, 2058, 2056, 2053, 2055, 2057, 2054, 2069, 2070, 2071, 2073, 2068, 2067, 2064, 2063, 2062, 2061, 2066, 2060, 2065, 2072, 2074, 2075, 2076, 2077, 2078 LB175: 3069, 3068, 3067, 3070, 3074, 3073, 3072, 3071, 3075 | 60
Roger Durand | x | c | c | y | y | LB164: 109 | 1
Peter Ecclesine | x | x | c | c | y | LB164: 117, 116, 115, 114, 113, 112 LB170: 1088, 1087 | 8
Vinko Erceg | x | c | c | c | A | LB164: 118, 119, 121 | 3
Matthew Fischer | x | x | c | y | y | LB164: 162, 183, 166, 165, 163, 160, 159, 158, 164, 179, 181, 185, 186, 140, 188, 129, 189, 190, 191, 193, 128, 194, 180, 122, 187, 173, 141, 130, 195, 133, 135, 139, 154, 153, 150, 149, 148, 147, 146, 176, 197, 199, 200, 201, 202, 203, 196, 182, 170, 161, 177, 142, 178, 127, 156, 145, 143, 144, 157, 172, 138, 998, 124, 167, 169, 152, 137, 136, 134, 151, 126, 132, 198, 174, 175, 131, 192, 168, 123, 171, 184, 125, 155 LB170: 1111, 1118, 1117, 1090, 1110, 1119, 1094, 1107, 1106, 1105, 1091, 1102, 1101, 1104, 1103, 1097, 1092, 1108, 1098, 1100, 1093, 1095, 1096, 1116, 1109, 1114, 1113, 1112, 1099, 1120, 1089, 1115 | 115
David Goodall | x | x | x | x | x | LB164: 228, 229, 227, 232, 230, 231 LB170: 1134, 1123, 1136, 1129, 1127, 1126, 1139, 1124, 1122, 1125, 1145, 1149, 1147, 1133, 1132, 1121, 1131, 1140, 1143, 1144, 1146, 1148, 1130, 1135, 1137, 1150, 1128, 1142, 1138, 1141 LB173: 2079, 2081, 2083, 2080, 2082 LB175: 3076 | 43
Mark Hamilton | x | c | x | y | y
Chris Hansen | x | c | c | c | x | LB164: 248 | 1
Brian Hart | x | x | x | x | x | LB164: 341, 359, 356, 355, 353, 352, 350, 348, 410, 342, 364, 339, 338, 337, 336, 335, 331, 330, 347, 377, 392, 391, 390, 388, 385, 384, 381, 361, 378, 362, 376, 375, 373, 371, 369, 368, 474, 314, 380, 270, 317, 284, 283, 281, 279, 278, 277, 286, 272, 287, 269, 267, 266, 265, 259, 258, 253, 252, 276, 299, 374, 311, 308, 307, 306, 305, 304, 285, 301, 316, 298, 297, 296, 295, 293, 292, 291, 289, 302, 420, 440, 439, 461, 479, 480, 429, 425, 423, 421, 455, 481, 537, 413, 538, 411, 372, 422, 412, 273, 294, 418, 419, 300, 463, 458, 367, 358, 370, 251, 261, 254, 255, 271, 323, 468, 389, 250, 365, 400, 262, 514, 403, 325, 319, 469, 444, 275, 274, 404, 405, 260, 268, 360, 417, 324, 472, 366, 438, 394, 328, 467, 437, 441, 442, 443, 475 LB170: 1184, 1182, 1183, 1177, 1176, 1159, 1173, 1162, 1160, 1174, 1161, 1163, 1175, 1169, 1167, 1185, 1179, 1166, 1165, 1164, 1180, 1170, 1171, 1158, 1168, 1172 LB173: 2102, 2123, 2122, 2131, 2117, 2132, 2139, 2140, 2134, 2093, 2118, 2137, 2092, 2096, 2120, 2097, 2121, 2127, 2133, 2098, 2099, 2101, 2100, 2095 LB175: 3084, 3077 | 198
Guido Hiertz | x | x | y | y | y
Wynona Jacobs |  |  | x | c | c | LB173: 2307 | 1
Joonsuk Kim | x | c | c | c | c | LB164: 597, 598, 599, 600, 601, 602 | 6
Tom Kolze | x | c | x | x | A | LB164: 603, 604, 605, 606, 607, 608 LB173: 2308 | 7
Paul Lambert | x | c | c | c | c | LB164: 609, 610 | 2
Jouni Malinen |  |  | x | y | y
Stephen McCann | x | c | c | y | y | LB164: 613, 616, 617 | 3
Andrew Myles | x | c | c | c | c | LB164: 623, 624, 625, 626, 627, 628, 629, 630, 631, 632, 633, 634, 635, LB175: 3085 | 14
Henry Ptasinski | x | x | c | c | c | LB164: 636, 637, 638, 639, 640, 641, 642, 643, 644, LB170: 1203, 1204, 1205, 1206, 1207, 1208, 1209, 1210, 1211, 1212, 1213, 1214, 1215 | 22
Emily Qi |  | x | c | y | y
Bazhong Shen | x | c | c | y | y | LB164: 999 | 1
Ashish Shukla | x | x | x | y | y
Robert Stacey |  |  |  |  | x
Adrian Stephens | x | y | x | y | x
Dave Stephenson | x | c | c | y | y
Solomon Trainin | x | c | c | c | c | LB164: 778, 779, 780, 781, 782, 783, 784 | 7
Qi Wang | x | x | x | x | x | LB164: 806, 807, 808, 809, 811, 812, 813, 814, 815, 816, 817, 818, 819, 820, 821, 822, 823, 824, 825, 826, 827, 828, 829, 830, 831, 832, 833, 834, 835, 836, 837, 838, 839, 840, 841, 842, 843, 844, 845, 846, 847, 848, 849, 850, 851, 852, 853, 854, 855, 856, 857, 858, 859, 860, 861, 862, 863, 864, 865, 867, 868, 869, 870, 871, 872, 873, 874, 875, 876, 877, 878, 879, 880, 881, 882, 883, 884, 885, 886, 887, 888, 889, 891, 892, 893, 895, 897, 898, 899, 900, 902, 903, 904, 905, 906, 907, 908, 909, 911, 912, 913, 914, 915, 916, 917, 918, 919, 931, 932, 933, 934, 935, 936, 937, 939, 940, 941, 942, 943, 944, 945, 946, 947, 948, 949, 950, 951, 952, 953, 954, 955, 956, 957, 959, 960, 961, 962, 963, 964, 965, 966, 967, 968, 969, 970, 971, 979, 980, 981, 985, LB170: 1295, 1296, 1297, 1298, 1300, 1301, 1302, 1303, 1304, 1305, 1306, 1307, 1308, 1309, 1310, 1311, 1312, 1313, 1314, 1315, 1316, 1317, 1318, 1319, 1320, 1321, 1322, 1323, 1324, 1325, 1326, LB173: 2375, 2376, 2377, 2378, 2379, 2380, 2381, 2382, 2383, 2384, 2385, 2386, 2387, 2388, 2389, 2390, 2391, 2392, 2393, 2394, 2395, 2396, 2397, 2398, 2399, 2400, 2401, 2402, 2403, 2404, 2405, 2406, 2407, 2408, 2409, 2410, 2411, 2412, 2413, 2414, 2415, 2416, LB175: 3091, 3092, 3093 | 226
Su-Khiong Yong |  | x | x | x | y | LB170: 1327 LB173: 2418, 2420, 2421 | 4
Christopher Young | x | c | c | c | y | LB164: 988 | 1
Hongyuan Zhang |  |  | x | x | x | LB173: 2422 | 1
Osama Aboul-Magd | y | y | y | y | y
Michelle X Gong | x | c | y | y | y
Murat Mese | x | c | C | A | A | LB164: 618, 619 | 2
Mike Montemurro | x | x | y | y | y
Michael Grigat | x | y | y | y | y
Ivan Pustogorav | x | x | y | y | y
Liwen Chu | x | c | y | y | y
Jochen Miroll |  | x | y | y | y
No Voters | 32 | 32 | 30 | 18 | 14 |  | 751
No Voters Carried Forward |  | 16 | 17 | 10 | 6
New No Voters |  | 3 | 3 | 3 | 2
No to Yes Voters |  | 3 | 8 | 19 | 0
|  |  |  | 88.6076 | 91.0256

## unsatisfied
CID | Commenter | LB | Draft | Clause Number(C) | Page(C) | Line(C) | Type of Comment | Part of No Vote | Page | Line | Clause | Duplicate of CID | Resn Status | Assignee | Submission | Motion Number | Comment | Proposed Change | Resolution | Owning Ad-hoc | Comment Group | Ad-hoc Status | Ad-hoc Notes | Edit Status | Edit Notes | Edited in Draft | Last Updated | Last Updated By
69 | Banerjea, Raja | 164 | 1 | 7.1.3.5a | 6 | 21 | T | Y | 6 | 21 | 7.1.3.5a |  | P |  |  | 5 | If the DEI bit is set in the HTControl word and the STA discards the packet due to insufficient resources, should it still ACK receipt of the frame? | Clarify | AGREE IN PRINCIPLE (SCS: 2010-09-13 21:44:01Z) - The intention is that DEI works in the same way as duplicate detection and occurs after ACK. However, behavior cannot be placed in clause 7. Add a new note to clause 9.2.0b.9 ACK procedure: NOTE--The receiver STA performs the ACK procedure on all successfully received frames requiring acknowledgment, even if the frame is subsequently discarded due to drop eligibility (see DEI subfield in 7.1.3.5a). | EDITOR | approved_SCS_waikaloa |  | AGREE IN PRINCIPLE (SCS: 2010-07-14 15:53:12Z) The intention is that DEI works in the same way as duplicate detection and occurs after ACK. However, behavior cannot be placed in clause 7. Add a new note to clause 9.2.0b.9 ACK procedure: NOTE—The receiver STA performs the ACK procedure on all successfully received frames requiring acknowledgment, even if the frame is subsequently discarded due to drop eligibility (see DEI subfield in 7.1.3.5a). | I | EDITOR: 2010-09-20 09:02:27Z | 1.02 | 2010-09-20 09:02 | EDITOR
67 | Banerjea, Raja | 164 | 1 | 7.2.1.8 | 8 | 10 | T | Y | 8 | 10 | 7.2.1.8 |  | D |  |  |  | The specification should describe how the duration field should be calculated for Block ACK. | Clarify | DISAGREE (MRG: 2010-09-29 12:55:14Z) This is defined in the baseline. | MRG | MRG |  | DISAGREE (MRG: 2010-09-29 12:55:14Z) This is defined in the baseline. |  |  |  | 2010-11-10 22:32 | MRG
1059 | Banerjea, Raja | 170 | 2 | 9.1.3.1 | 36 | 24 | E | Y | 36 | 24 | 9.1.3.1 |  | A |  |  | 6 | Table 9-1 – UP-to-AC mappings (dot11AlternateEDCAActivated false or not, row corresponding to UP 3 should have designation Best effort. | Replace "Video" with "Best Effort" | ACCEPT | LB170 | Approved_SCS |  |  | I | LB170: 2011-02-07 16:16:36Z | 2.03 | 2011-02-07 16:47 | LB170
1060 | Banerjea, Raja | 170 | 2 | 9.9.1.6.aa1 | 41 | 6 | T | Y | 41 | 6 | 9.9.1.6.aa1 |  | D |  |  | 10 | An AP could retransmit a multicast packet using current 802.11 rules. GCR Unsolicted retry does not enable higher reliability of wireless transmission over current schemes. | delete GCR unsolicited retries or explain its benefit over current schemes. | An AP cannot retransmit a group addressed frame using existing 802.11 rules because it would cause duplicates to be passed up the MAC-SAP. | LB170 | Approved_GCR |  |  | N |  |  | 2011-02-07 16:48 | LB170
1061 | Banerjea, Raja | 170 | 2 | 9.10.aa.10 | 46 | 14 | T | Y | 46 | 14 | 9.10.aa.10 |  | D |  |  | 10 | As the same sequence number is used for QoS data frames, management frames and non QoS data frames the receiver may have holes in the sequence numbers not caused due to failed reception. The receiver may not receive the frame due to lost during transmission or due to other non GCR enabled streams using the same sequence counter. This leads to the current GCR Block Ack scheme prone to failure or could cause high retransmissions. | Modify the scheme or delete it. | TGaa has chosen as one of its goals is to be approximately a software upgrade from an 11n implementation. Adding a new sequence number space was considered problematic for some task group members, so the group chose to keep within the existing seq number space. An AP may send BAR frames to "flush" correctly received frames at associated STAs to reduce latency. | LB170 | Approved_GCR |  |  | N |  |  | 2011-02-07 16:48 | LB170
1062 | Banerjea, Raja | 170 | 2 | 9.10.aa10 | 46 | 22-29 | T | Y | 46 |  | 9.10.aa10 |  | P |  |  | 10 | "The beginning of reception of a BlockAck response is detected by the occurrence of PHYCCA. indication(BUSY,channel-list) primitive at the STA that is expecting the response where:" The condition stated here may be true for other reasons as well and therefore it does not necesseraly indicates reception of a BlockAck frame. Or would it be better to use PHY-RXSTART.indication here? | Clarify. | PHYCCA is used to match the existing baseline behavior (see 9.19.3.2.4 in REVmb). However, you are correct that it could be any energy or a different frame and does not indicate the reception of the BA frame. See 10/1452 | LB170 | Approved_GCR |  |  | I | LB170: 2011-02-07 16:31:42Z | 2.03 | 2011-02-07 16:47 | LB170
1063 | Banerjea, Raja | 170 | 2 | 9.10.aa10 | 46 | 36 | T | Y | 46 | 36 | 9.10.aa10 |  | P |  |  | 10 | "The Duration of the failed BlockAck…" Given that BlockAck was not received what does Duration refers here? Please clarify | Clarify. | See 10/1452 | LB170 | Approved_GCR |  |  | I | EDITOR: 2011-02-07 GCR | 2.03 | 2011-02-07 15:16 | LB170
2037 | Banerjea, Raja | 173 | 3 |  | 72 | 39-42 | T | Y | 72 |  | 9.19.2.6 |  | D |  |  |  | For the sentence starting from "When dot11RobustAVStreamingImplemented is true...", it should be mentioned that DEI field should be set in MPDUs of A-MPDU to consider the AMPDU for incrementing QSDRC[AC]. | Change the statement to "When dot11RobustAVStreamingImplemented is true, QSDRC[AC] shall be incremented every time one of the following transmissions fail: - A-MPDU where the HT Control field is present, the DEI field is set to 1 in its constituent MPDUs - frame where the HT Control field is present, the DEI field is set to 1 and the length of the frame is less than or equal to dot11RTSThreshold" | DISAGREE (LB173: 2011-03-15 23:38:11Z) The baseline text states that QSRC[AC] is incremented once for the lost A-MPDU, rather than for each MPDU within the A-MPDU. | LB173 | SCS | [5 empty] | 2011-03-15 23:38 | LB173
2040 | Banerjea, Raja | 173 | 3 |  | 68 | 2-8 | T | Y | 68 |  | 9.2.4.2 |  | P |  |  |  | The text initially says that MSDU or MPDU are selected from primary and alternate queues based on UP (higher one is selected). It then says in bullet a) that this selection is done based on procedures in section 8.6.8 of Qav spec. It sounds confusing. Ple | As explained in comment. | AGREE IN PRINCIPLE (LB173: 2011-03-15 23:38:53Z) See CID2017 and document 11/0288 | LB173 | SCS | [5 empty] | 2011-03-15 23:39 | LB173
2044 | Banerjea, Raja | 173 | 3 |  | 86 | 6 | T | Y | 86.06 | 6 | 11.22.15.aa2.1 |  | P |  |  |  | Well, I read earlier that with SI=0, GCR does not transmit at regular intervals so the sentence "GCR-SP transmits GCR group addressed frames at regular intervals" is not entirely true. | Qualify the sentence appropriately. | AGREE IN PRINCIPLE (LB173: 2011-03-11 10:47:15Z)See 11/0300 | LB173 | GCR |  |  | I | LB173: 2011-03-16 03:07:51Z | 3.02 | 2011-03-16 08:34 | LB173
2045 | Banerjea, Raja | 173 | 3 |  | 86 | 7 | T | Y | 86.07 | 7 | 11.22.15.aa2.1 |  | P |  |  |  | Refering to sentence "Compared to non-GCR-SP, GCR-SP has lower delay and jitter and moderate power savings". Is the comparison meant to be between GCR-SP and non-GCR-SP or GCR-SP and non-GCR groupcast traffic delivery? If it is the former, can you substan | As explained in comment. | AGREE IN PRINCIPLE (LB173: 2011-03-11 10:50:25Z) See 11/0300 | LB173 | GCR |  | Refering to sentence "Compared to non-GCR-SP, GCR-SP has lower delay and jitter and moderate power savings". Is the comparison meant to be between GCR-SP and non-GCR-SP or GCR-SP and non-GCR groupcast traffic delivery? If it is the former, can you substantiate this claim? If latter, please correct the sentence to mean so. | I | LB173: 2011-03-16 03:08:57Z | 3.02 | 2011-03-16 08:34 | LB173
2046 | Banerjea, Raja | 173 | 3 |  | 89 | 9-11 | T | Y | 89 |  | 11.22.15.aa2.4 |  | P |  |  |  | Refering to the sentence in parentheses, it is not mentioned anywhere that the SSN carried in ADDBA req frame shall be greater than the last sequence number of the group address frame transmitted before the ADDBA req. | Make a specific mention for such a sentence or remove the sentence in parentheses. | AGREE IN PRINCIPLE (LB173: 2011-03-11 12:45:36Z)See 11/0300 | LB173 | GCR |  |  | I | LB173: 2011-03-16 03:16:12Z | 3.02 | 2011-03-16 08:34 | LB173
2047 | Banerjea, Raja | 173 | 3 |  | 89 | 20-22 | T | Y | 89 |  | 11.22.15.aa2.4 | 2046 | P |  |  |  | Refering to the sentence in parentheses, it is not mentioned anywhere that the SSN carried in ADDBA req frame shall be greater than the last sequence number of the group address frame transmitted before the ADDBA req. | Make a specific mention for such a sentence or remove the sentence in parentheses. | AGREE IN PRINCIPLE (LB173: 2011-03-11 12:46:44Z)See CID2046 and 11/0300 | LB173 | GCR | [5 empty] | 2011-03-11 12:47 | LB173
2048 | Banerjea, Raja | 173 | 3 |  | 69 | 5-7 | T | Y | 69 |  | 9.3.2.11 |  | D |  |  |  | A note on P77L20-21 suggests that GCR transmissions are done using the same sequence counter as non-qos, mgmt and non-GCR groupcast frames. Then why does a receiver need to maintain separate sequence counter for every GCR agreement? | Please clarify. | DISAGREE (LB173: 2011-03-10 16:01:25Z) When a GCR agreement is active, a group addressed frame might be retransmitted. A receiving STA needs to keep track of the last sequence number it received for a particular group, to avoid duplicates being passed up the MAC_SAP. The <DA,sequence-number> cache is to avoid this. Note that DA is the group address concealed within the A-MSDU frame - not the GCR concealment address. | LB173 | GCR | [5 empty] | 2011-03-10 16:04 | LB173
2049 | Banerjea, Raja | 173 | 3 |  | 77 | 20-25 | T | Y | 77 |  | 9.20.aa10.3 |  | D |  |  |  | Sending BAR to advance the sequence number sounds inefficient especially with non-Qos traffic and GCR BA traffic going on simultaneously. Is there any reason why separate sequence counters cannot be used for GCR agreements? If no, please use separate sequ | Please clarify. | DISAGREE (LB173: 2011-03-11 07:32:36Z) The task group chose to keep with existing sequence counter behaviour, rather than creating a new sequence counter, to minimize the hardware/software requirements of implementing GCR. An AP does not have to use BAR to advance seq number. What are the consequences of using separate sequence number for every GCR stream on legacy STAs? | LB173 | GCR |  | Sending BAR to advance the sequence number sounds inefficient especially with non-Qos traffic and GCR BA traffic going on simultaneously. Is there any reason why separate sequence counters cannot be used for GCR agreements? If no, please use separate sequence counters for each GCR agreement. |  |  |  | 2011-03-16 08:47 | LB173
3059 | Banerjea, Raja | 175 | 4 | 9.3.2.11 | 71 | 32 | T | Y | 71 | 32 | 9.3.2.11 |  | P |  |  | 7 | The MAC should ensure that the same MSDU is not delivered multiple times through the SAP. Duplicate detection is part of the MAC. However as the sequence number of the MSDU is changed when transmitted as part of a single MSDU and when transmitted as part of GCR Block ACK retransmission the MAC does not know this is a duplicate MSDU and will not filter it out. |  | AGREE IN PRINCIPLE (LB175: 2011-05-08 23:50:13Z) See 11/0620 The sequence number used for the initial (first) legacy transmission is not changed when the MSDU is retransmitted using GCR Unsolicited Retransmission or GCR BlockACK. | LB175 | Approved_GCR |  |  | I | LB175: 2011-05-13 15:20:29Z | 4.02 | 2011-05-16 14:23 | LB175
3060 | Banerjea, Raja | 175 | 4 | 2.6.aa.1 | 76 | 3 | T | Y | 76 | 3 | 2.6.aa.1 |  | P |  |  | 7 | Section 9.20.aa10.3 describes protection mechanism to protect a GCR TXOP. What address should the RTS frame contain? Please describe the mechansim? |  | AGREE IN PRINCIPLE (LB175: 2011-05-08 23:48:45Z) See 11/0620. The RTS is sent as a unicast frame to an associated STA that is selected. The RTS frame has an unicast address that represents the selected STA to which the RTS is destined. | LB175 | Approved_GCR |  |  | I | LB175: 2011-05-13 15:20:14Z | 4.02 | 2011-05-16 14:23 | LB175
3061 | Banerjea, Raja | 175 | 4 | 9.20.aa10.3 | 80 | 4 | T | Y | 80 | 4 | 9.20.aa10.3 |  | D |  |  | 7 | Draft 4.0 reads "If an originator accepts two GCR agreements with two STAs where the GCR agreements have the same Ethernet classifiers, but different additional classifiers, then the following effects are observed. Each STA receives both GCR flows from the originator and sends them to upper layers where the MSDUs irrelevant to the STA are discarded...". However when the originator sends a BAR to one of the STAs then the other STA will also modifiy its scoreboard. This could lead to unacknowladged or dropped packets. |  | DISAGREE (LB175: 2011-05-08 23:46:40Z) BlokAckReq frames are always directed frames, therefore sending a BAR to one STA will not cause a change in the score board of another STA. | LB175 | Approved_GCR |  |  | N | LB175: 2011-05-16 14:23:38Z- The resolution contains no editing instructions. |  | 2011-05-16 14:24 | LB175
3062 | Banerjea, Raja | 175 | 4 | 11.22.15.aa2.5 | 96 | 14 | T | Y | 96 | 14 | 11.22.15.aa2.5 |  | P |  |  | 7 | Can the A-MSDU sub frames in a GCR Concealed AMSDU frame have different group MAC addresseses? |  | AGREE IN PRINCIPLE (LB175: 2011-05-08 23:43:25Z) See CID3034 where the option of multiple A-MSDU subframes within an A-MSDU is removed. This is required because the sequence number is held in the A-MSDU frame, not the subframe. See 11/0620 | LB175 | Approved_GCR |  |  | N | LB175: 2011-05-13 15:19:55Z- The resolution contains no editing instructions. |  | 2011-05-13 15:20 | LB175
3063 | Banerjea, Raja | 175 | 4 | 11.22.15.aa2.7 | 97 | 13 | T | Y | 97 | 13 | 11.22.15.aa2.7 |  | P |  |  | 7 | If a new GCR capable STA joins the group but has limited buffer size other STAs in the GCR group are not notified and would maintain larger buffer size. Also if a GCR capable STA with limited buffer size leaves the group the AP could increase the GCR buffersize, however other STA in the group are not notified. Add support for AP notifying STAs to change the GCR Buffer size. |  | AGREE IN PRINCIPLE (LB175: 2011-05-10 04:23:14Z) - The buffer size is derived based on the Buffer Size subfield from the Block Ack Parameter Set field in the ADDBA Response frame received from each member. i.e each STA informs the AP what the buffer size at the STA is. The STAs maintain buffer depending on their capability irrespective of the GCR Buffer Size. When GCR Buffer Size changes, the AP dynamically changes the polling of the STA accordingly -- no explicit signalling needed. Also change P97L13-15 (in D4.0) "The GCR Buffer Size for a group address is defined to equal to the minimum Buffer Size field in the Block Ack Parameter Set field in the last received ADDBA.response for that group address across members of the GCR group (see 9.20.aa10)." to "The AP shall maintain a set of most recently received value of the Buffer Size subfield from the Block Ack Parameter Set field in the ADDBA Response frame received from each member of a specific group address. The minimum of that set of values is defined to be the "GCR Buffer Size" for that group address." | LB175 | Approved_GCR |  | could make GCR more efficient but would introduce complexity. Also, dynamically changing the buffer size would need handling packets that are in the pipeline prior to the buffer size change. Need to justify that the increase in complexity is worth the benefit gained. Could we just do another ADDBA with the changed buffer size? If the STA with the smallest buffer leaves and a new STA joins the group, will the new STA get the smallest buffer that is in use or a new smallest buffer size (after the STA left the group)? Depends on when the STA with the smallest buffer joined the group. Change P97L13-15 (in D4.0) "The GCR Buffer Size for a group address is defined to equal to the minimum Buffer Size field in the Block Ack Parameter Set field in the last received ADDBA.response for that group address across members of the GCR group (see 9.20.aa10)." to "The AP shall maintain a set of most recently received value of the Buffer Size subfield from the Block Ack Parameter Set field in the ADDBA Response frame received from each member of a specific group address. The minimum of that set of values is defined to be the "GCR Buffer Size" for that group address." | I | LB175: 2011-05-13 15:23:14Z | 4.02 | 2011-05-16 14:23 | LB175
2307 | Jacobs, Wynona | 173 | 3 |  | 66 | 15 | T | N | 66.15 | 15 | 8.5.aa.21.4 |  | P |  |  |  | Define the format of the Group Address List in the figure. | As per comment. | AGREE IN PRINCIPLE (LB173: 2011-03-10 15:46:45Z) See 11/0300 | LB173 | GCR |  |  | I | LB173: 2011-03-16 02:13:52Z | 3.02 | 2011-03-16 08:34 | LB173
610 | Lambert, Paul | 164 | 1 | 7.2.1.7.1 | 7 | 1 | T | Y | 7 | 1 | 7.2.1.7.1 |  | D |  |  |  | The relationship of the Block Ack to the Duration field is not described. | Please add text describing values for duration field | DISAGREE (MRG: 2010-09-29 12:22:11Z) The duration field is defined in the baseline. The removal of the MRG BAR partial bitmap by CID605 and CID812 allows the baseline text to be used. | MRG | MRG |  | DISAGREE (MRG: 2010-09-29 12:22:11Z) The duration field is defined in the baseline. The removal of the MRG BAR partial bitmap by CID605 and CID812 allows the baseline text to be used. |  |  |  | 2010-11-10 22:32 | MRG
609 | Lambert, Paul | 164 | 1 | 7.2.1.8 | 8 | 10 | T | Y | 8 | 10 | 7.2.1.8 |  | D |  |  |  | The relationship of the Block Ack to the Duration field is not described. | Please add text describing values for duration field | DISAGREE (MRG: 2010-09-29 13:06:45Z) Duration field is defined in the baseline | MRG | MRG |  | DISAGREE (MRG: 2010-09-29 13:06:45Z) Duration field is defined in the baseline |  |  |  | 2010-11-10 22:32 | MRG
3085 | Myles, Andrew | 175 | 4 | aa.4.1.1 | 131 | 1 | T | Y | 131 | 1 | aa.4.1.1 |  | P |  |  | 9 | The draft allows an AP to allocate up to a maximun of 0.9 seconds per second, in order to "protect" non Qos traffic. This limitation does not appear to be based on anything beyond a "finger in the wind". Actually, I suspect is it based on a philosphy that non QoS traffic has few rights, but that they have rights somewhere just north of zero. I take the view that all STAs and traffic types should have "reasonable and fair" access to the unlicensed medium. The definition of "reasonable and fair" is the stumbling block; there are many arguable possibilities. That said, in almost all cases I can think of, only leaving 10% of the medium to non QoS traffic is unreasonable and unfair. The real problem is that mixing managed and unmanaged traffic from different APs, possibly in different administrative domains, is probably an intractable philosphical problem. It certainly cannot be solved by arbitrarily chosing 0.9 as a parameter. | Change 0.9 to 0.1 (another arbitrary choice) until a more reasonable and fairer mechanism to share the medium with non QoS traffic. It is likely that a reasonable and fairer mechanism will need to be defined on a per "use case" basis, ie 0.9 may only be reasonable and fair in a situation in which all APs on the channel belong to the same administrative domain. I could also imagine a sharing mechanism that proportionally allocates the medium to all APs but gives more "efficient" users of the medium a premium. | AGREE IN PRINCIPLE (LB175: 2011-05-12 16:28:06Z) - See resolution to CID #3077. | LB175 | Approved_OBSS |  | So QoS is not important? So EDCA should never have been accepted? So it is not important for a video to actually work on Wi-Fi …let's just rely on massive bandwidth and to hell with efficiency. So EDCA is unfair because it gives an advantage to Video and Voice streams? More to the point, the allocation limit of 90% is very fair becasue the allocation used with Medium Time and HCCA is the most pessimistic time based upon the values in the TSPECs which are for the worse case scenario. Hence, in practice, the used bandwidth is much less than the allocated and the available bandwidth for non-QoS traffic is perfectly sufficient. QoS is important and many feel that it has not been addressed in Wi-Fi sufficiently to make 802.11 the techology of choice for QoS applications, this amendment addresses the problem and it should be realized that it does not make the present situation worse for non-QoS traffic at all, in fact it improves it becasue there is a limit on the allocations across overlapping BSSs when before there was none. | N | LB175: 2011-05-13 16:17:02Z- The resolution contains no editing instructions. |  | 2011-05-13 16:17 | LB175
636 | Ptasinski, Henry | 164 | 1 | 11.22.15.2.3 | 77 | 34 | T | Y | 77 | 34 | 11.22.15.2.3 |  | A |  |  |  | Is the MRG Concealment address intended to be a unicast or multicast address? | Clarify requirements on address to be assigned by ANA. | AGREE (MRG: 2010-10-01 14:46:05Z) See 10/1186 | MRG | MRG |  | AGREE (MRG: 2010-10-01 14:46:05Z) See 10/1186 |  |  |  | 2010-11-10 22:32 | MRG
642 | Ptasinski, Henry | 164 | 1 | 11.aa24.1 | 81 | 4 | T | Y | 81 | 4 | 11.aa24.1 |  | A |  |  | 8 | How does the AP “display the results in the Allocated Traffic Self field”? Via an LCD display? Or is a CRT acceptable? | Change the requirement to something implementable in the MAC or PHY. | AGREE (OBSS: 2010-09-22 06:49:14Z) See CID 345 | EDITOR | approved_OBSS_waikoloa |  |  | N | EDITOR: 2010-09-22 13:28:14Z- The resolution contains no editing instructions. |  | 2010-09-22 13:28 | EDITOR
644 | Ptasinski, Henry | 164 | 1 | 11.aa24.1 | 81 | 7 | T | Y | 81 | 7 | 11.aa24.1 |  | A |  |  | 8 | “all overlapping APs including self” does not restrict the calculation to APs that overlap with the AP doing the calculation. | Change to “all APs which overlap with the AP performing the calculation, plus the Allocated Traffic Self value of the AP performing the calculation”. | AGREE (OBSS: 2010-09-22 06:49:48Z) | EDITOR | approved_OBSS_waikoloa |  |  | I | EDITOR: 2010-09-22 13:30:09Z | 1.02 | 2010-09-22 13:30 | EDITOR
641 | Ptasinski, Henry | 164 | 1 | 11.aa24.1 | 80 | 37 | T | Y | 80 | 37 | 11.aa24.1 |  | A |  |  |  | “the AP shall add to the Potential QLoad, any newly accepted TSPECs that are intended for immediate traffic as they are sent by non-AP STAs “ appears to be non-causal. | AP should add the newly accepted TSPECs once they have been received and accepted. | AGREE (OBSS: 2010-11-10 18:10:31Z) Addressed by CID #341. No additional text changes are required. | OBSS | OBSS | [5 empty] | 2010-11-10 18:11 | OBSS
643 | Ptasinski, Henry | 164 | 1 | 11.aa24.1 | 81 | 7 | T | Y | 81 | 7 | 11.aa24.1 |  | D |  |  |  | How are the Allocated Traffic Self values obtained from overlapping APs? | Provide a mechanism to obtain Allocated Traffic Self values from overlapping APs. | DISAGREE (OBSS: 2010-11-10 18:12:07Z) Disagree - Allocated Self is not from the overlapping APs, The Allocated Shared is the sum of the Allocated Selfs of the other APs. | OBSS | OBSS | [5 empty] | 2010-11-10 18:12 | OBSS
1203 | Ptasinski, Henry | 170 | 2 | 11.aa24.1 | 89 | 10 | T | Y | 89 | 10 | 11.aa24.1 |  | P |  |  | 7 | “The QLoad Report public action frame is transmitted upon the receipt of a QLoad Request frame” but to whom? | Clarify where to send the QLoad Report. | Change "The QLoad Report public action frame is transmitted upon the receipt of a QLoad Request frame" to "The QLoad Report public action frame is transmitted upon the receipt of a QLoad Request frame, to the STA that sent the QLoad Request frame" | LB170 | Approved_OBSS |  |  | I | EDITOR: 2011-07-02 OBSS | 2.03 | 2011-02-07 15:20 | LB170
1204 | Ptasinski, Henry | 170 | 2 | 11.aa24.1 | 89 | 11 | T | Y | 89 | 11 | 11.aa24.1 |  | P |  |  | 7 | “Whenever there is a change in the contents of the QLoad element, an unsolicited QLoad Report Action frame should be transmitted” but to whom? | Clarify where to send the unsolicited QLoad Report. | See CID1205 | LB170 | Approved_OBSS |  |  | N | LB170: 2011-02-07 16:41:50Z- The resolution contains no editing instructions. |  | 2011-02-07 16:42 | LB170
1205 | Ptasinski, Henry | 170 | 2 | 11.aa24.1 | 89 | 11 | T | Y | 89 | 11 | 11.aa24.1 |  | P |  |  | 7 | There is no limit on the frequency of unsolicited QLoad Report Action frames. | Limit the number of QLoad Report action frames that may be sent to 1 per minute to prevent flooding of the network. | Change "Whenever there is a change in the contents of the QLoad element, an unsolicited QLoad Report Action frame should be transmitted" to "Whenever there is a change in the contents of the QLoad element, an unsolicited QLoad Report Action frame should be transmitted with the RA field set to the broadcast address. The AP shall delay the transmission of an unsolicited QLoad Report Action frame for a randomly selected period between 1 and dot11QLoadReportDelay seconds." Add a MIB item to Annex D " dot11QLoadReportDelay OBJECT-TYPE SYNTAX INTEGER (1..60) MAX-ACCESS read-write STATUS current DESCRIPTION "This is a control variable. It is written by an external management entity. Changes take effect at the next MLMESTART.request primitive This attribute describes the maximum number of seconds an AP will delay before sending an unsolicited QLoad Report action frame." ::= { dot11StationConfigEntry aa? } | LB170 | Approved_OBSS |  |  | I | EDITOR: 2011-07-02 OBSS | 2.03 | 2011-02-07 15:20 | LB170
1206 | Ptasinski, Henry | 170 | 2 | 11.aa24.1 | 89 | 11 | T | Y | 89 | 11 | 11.aa24.1 |  | P |  |  | 7 | Unsolicited QLoad Report Action frames will cause a flood of unsolicited QLoad Report Action frames as receiving APs update their QLoad Report information. | In addition to limiting the number of QLoad Report action frames, provide a mechanism to stagger/randomize sending of unsolicited QLoad Report Action frames by all APs participating in the updates. | See CID1205 | LB170 | Approved_OBSS |  |  | N | LB170: 2011-02-07 16:41:55Z- The resolution contains no editing instructions. |  | 2011-02-07 16:42 | LB170
1207 | Ptasinski, Henry | 170 | 2 | General | v | 32 | T | Y |  | 32 | General |  | P |  |  | 2 | List of WG officers is incomplete. | Update list of WG officers. See 802.11REVmb for example. | Add "Peter Ecclesine, Technical Editor" | LB170 | Approved_Editor |  |  | I | LB170: 2011-02-07 15:21:04Z | 2.02 | 2011-02-07 15:21 | LB170
1208 | Ptasinski, Henry | 170 | 2 | General | vi | 4 | T | Y |  | 4 | General |  | P |  |  | 2 | List of contributors is missing. Obviously (given the existence of the draft), major contributions have already been accepted, yet the names of the contributors are being withheld. | Update the list to reflect the contributions that have been accepted, or delete all contributions without identified contributors from the draft. | AGREE IN PRINCIPLE (LB170: 2011-02-07 15:21:55Z) | LB170 | Approved_Editor |  |  | I | LB170: 2011-02-07 15:22:05Z | 2.03 | 2011-02-07 15:23 | LB170
1209 | Ptasinski, Henry | 170 | 2 | 3 | 2 | 18 | E | Y | 2 | 18 | 3 |  | A |  |  | 2 | Definitions should not be numbered. | Change definition style to be consistent with 802.11REVmb D6.0. | as proposed | LB170 | Approved_Editor |  |  | I | LB170: 2011-02-07 15:23:03Z | 2.03 | 2011-02-07 15:23 | LB170
1210 | Ptasinski, Henry | 170 | 2 | 3 | 2 | 24 | E | Y | 2 | 24 | 3 | 1209 | A |  |  | 2 | Definitions should not be numbered. | Change definition style to be consistent with 802.11REVmb D6.0. | as proposed | LB170 | Approved_Editor | [5 empty] | 2011-01-20 18:51 | LB170
1211 | Ptasinski, Henry | 170 | 2 | 3 | 2 | 24 | T | Y | 2 | 24 | 3 |  | P |  |  | 10 | “No retry/no acknowledgment (Ack)” is unclear. Is the entire phrase “no retry/no acknowledgement” abbreviated as “Ack”? | Fix the abbreviation to reflect the phrase being defined. | See 10/1452 | LB170 | Approved_GCR |  |  | I | EDITOR: 2011-02-07 GCR | 2.03 | 2011-02-07 15:16 | LB170
1212 | Ptasinski, Henry | 170 | 2 | 3 | 3 | 16 | T | Y | 3 | 16 | 3 |  | P |  |  | 7 | “Overlapping Access Points (APs)” is unclear. Is the entire phrase “Overlapping Access Points” abbreviated as “APs”? | Fix the abbreviation to reflect the phrase being defined. | See CID1186 | LB170 | Approved_OBSS |  |  | N | LB170: 2011-02-07 15:24:42Z- The resolution contains no editing instructions. |  | 2011-02-07 15:25 | LB170
1213 | Ptasinski, Henry | 170 | 2 | aa.3 | 109 | 22 | T | Y | 109 | 22 | aa.3 |  | D |  |  | 7 | dot11OBSSScanPassiveTotalPerChannel Is undefined. | Add MIB entry. | It was defined by 11n and is part of the REVmb baseline | LB170 | Approved_OBSS |  |  | N |  |  | 2011-02-07 16:48 | LB170
1214 | Ptasinski, Henry | 170 | 2 | aa.3 | 109 | 35 | T | Y | 109 | 35 | aa.3 |  | D |  |  | 7 | Previous steps attempt to compute load on a channel, the all the computation is thrown away in favor with the phrase “If the channel array indicates that there are channels with no other APs,”. Perhaps this was intended to be “If the channel array indicates that there are channels with no load”? | Fix this step to do something useful with the previously collected information. | The information is computed during the channel scanning phase. Some of these calculations use co-channel calculations that will only be completed once all channels have been scanned. | LB170 | Approved_OBSS |  |  | N |  |  | 2011-02-07 16:48 | LB170
1215 | Ptasinski, Henry | 170 | 2 | aa.3 | 109 | 37 | T | Y | 109 | 37 | aa.3 |  | D |  |  | 7 | Selecting based on number of APs is often not the best, or even a good choice. The remaining steps will similarly often produce a poor channel selection. | Rewrite decision logic to converge to a good choice under various channel loading conditions. | Numerous simulations have been performed on this example channel selection algorithm. It was found to produce reasonable results under many channel loading conditions. The algorithm does "converge" in that each AP will eventually choose a channel. Obviously an implementation can have a much more sophisticated channel selection algorithm, this is mearly an example of how the QLoad information can be used. | LB170 | Approved_OBSS |  |  | N |  |  | 2011-02-07 16:48 | LB170
4094 | Ptasinski, Henry | 179 | 5 | 6.3.88.3.2 | 33 | 16 | T | Y | 33 | 16 | 6.3.88.3.2 |  | P |  |  |  | dot11GroupAddressTable doesn't exist. | Perhaps this should be dot11GroupAddressesTable. But dot11GroupAddressesTable is marked as non-accessible in the REVmb MIB, and the table is described as “conceptual”. | AGREE IN PRINCIPLE (LB179: 2011-07-18 17:24:14Z) Change dot11GroupAddressTable to dot11GroupAddressesTable. This table is used in normative text in REVmb, for example in clause 9.3.6 "A STA shall discard an MPDU with a group address in the Address 1 field if the value in the Address 1 field does not match any value in the dot11GroupAddressesTable and does not match the Broadcast address value.". | LB179 | GCR | [5 empty] | 2011-07-18 17:24 | LB179
4095 | Ptasinski, Henry | 179 | 5 | 6.3.88.5.2 | 35 | 0 | T | Y | 35 | 0 | 6.3.88.5.2 |  | P |  |  |  | dot11GroupAddressTable doesn't exist. | Perhaps this should be dot11GroupAddressesTable. But dot11GroupAddressesTable is marked as non-accessible in the REVmb MIB, and the table is described as “conceptual”. | AGREE IN PRINCIPLE (LB179: 2011-07-18 17:24:37Z) Change dot11GroupAddressTable to dot11GroupAddressesTable. This table is used in normative text in REVmb, for example in clause 9.3.6 "A STA shall discard an MPDU with a group address in the Address 1 field if the value in the Address 1 field does not match any value in the dot11GroupAddressesTable and does not match the Broadcast address value.". | LB179 | GCR | [5 empty] | 2011-07-18 17:25 | LB179
4084 | Ptasinski, Henry | 179 | 5 | 9.2.4.2 | 68 | 26 | T | Y | 68 | 26 | 9.2.4.2 |  | P |  |  |  | Four is no longer correct | Change to “The EDCA mechanism defines six access categories”. Add a sentence in this paragraph explaining (at a high level) when four vs. six categories are used. | AGREE IN PRINCIPLE (LB179: 2011-07-12 17:23:52Z) Replace (in Draft 5.0) P68L26-27 "The EDCA mechanism defines four access categories (ACs) that provide support for the delivery of traffic with UPs at the STAs. The AC is derived from the UPs as shown in Table 9-1 and Table 9-1a." with "The EDCA mechanism defines four access categories (ACs) and two alternate access categories (AACs) that provide support for the delivery of traffic with UPs at the STAs. The AC is derived from the UPs as shown in Table 9-1. The AC and AACs are derived from the Ups as shown in Table 9-1a." | LB179 | SCS | [5 empty] | 2011-07-12 17:28 | LB179
4086 | Ptasinski, Henry | 179 | 5 | 9.2.4.2 | 69 | 6 | T | Y | 69 | 6 | 9.2.4.2 |  | P |  |  |  | “The AAC_VI and AAC_VO queues “ seem to be referenced without any preceeding definition. | Define/describe these queues before referencing them. | AGREE IN PRINCIPLE (LB179: 2011-07-11 13:15:12Z) Add the following definition to Cl. 3.1 Alternate Access Category (AAC): Alternates corresponding to the voice (AC_VO) and the video (AC_VI) access categories that enables intra access category prioritization. Quality of service (QoS) stations (STAs) that support AAC categories use same label for the set of enhanced distributed channel access (EDCA) parameters that are used for the corresponding AC. Add "AAC: Alternate Access Category" to Cl. 3.3. | LB179 | SCS | [5 empty] | 2011-07-11 16:27 | LB179
4085 | Ptasinski, Henry | 179 | 5 | 9.2.4.2 | 69 | 9 | T | Y | 69 | 9 | 9.2.4.2 |  | P |  |  |  | First we have “from the queue with the higher UP are selected with a higher probability” but then “default algorithm to prioritize”. Are we doing proiritization or selection, or both? Also, higher probability than what? Likely “higher probability than frames with the lower UP”. | Use consistent terminilogy in this paragraph, and clarify what higher probability is relative to. | AGREE IN PRINCIPLE (LB179: 2011-07-11 16:27:32Z) In Draft 5.0, replace P69L6-13: "The AAC_VI and AAC_VO queues share the same EDCAF as AC_VI and AC_VO respectively. When dot11AlternateEDCAActivated is true, there is a scheduling function above the VO EDCAF that selects from the primary or alternate queue an MSDU, an A-MSDU, an MMPDU or set of MSDUs to be the next to be passed to the VO EDCAF (as shown in Figure 9-19a), such that the MSDU(s), A-MSDU(s) or MMPDU(s) from the queue with the higher UP are selected with a higher probability. When dot11AlternateEDCAActivated is true, there is a scheduling function above the VI EDCAF that selects from the primary or alternate queue an MSDU, an A-MSDU, an MMPDU or set of MSDUs to be the next to be passed to the VI EDCAF, such that the MSDU(s), A-MSDU(s) or MMPDU(s) from the queue with the higher UP are selected with a higher probability." with "The AAC_VI and AAC_VO queues share the same EDCAF as AC_VI and AC_VO respectively. When dot11AlternateEDCAActivated is true, there is a scheduling function above the VO EDCAF that selects from the primary or alternate queue an MSDU, an A-MSDU, an MMPDU or set of MSDUs to be the next to be passed to the VO EDCAF (as shown in Figure 9-19a), such that the MSDU(s), A-MSDU(s) or MMPDU(s) from the queue with the higher UP are selected with a higher probability than from the queue with the lower UP. When dot11AlternateEDCAActivated is true, there is a scheduling function above the VI EDCAF that selects from the primary or alternate queue an MSDU, an A-MSDU, an MMPDU or set of MSDUs to be the next to be passed to the VI EDCAF, such that the MSDU(s), A-MSDU(s) or MMPDU(s) from the queue with the higher UP are selected with a higher probability than from the queue with the lower UP." In Draft 5.0, replace P69L14-15: "The default algorithm to prioritize between MSDU, A-MSDU and MMPDU in the AAC_VI and AC_VI queues, and between MSDU, A-MSDU and MMPDU in the AAC_VO and AC_VO queues, is:" with "The default algorithm to select an MSDU, A-MSDU or MMPDU from either the AAC_VI or the AC_VI queue, and to select an MSDU, A-MSDU or MMPDU from either the AAC_VO or AC_VO queue, is:" | LB179 | SCS | [5 empty] | 2011-07-12 17:20 | LB179
4087 | Ptasinski, Henry | 179 | 5 | 9.3.2.11 | 70 | 32 | T | Y | 70 | 32 | 9.3.2.11 |  | A |  |  |  | Test does not incorporate changes from 802.11ae (neither draft 3 nor 4). | Incorporate changes from all underlying standards and amendments. |  | LB179 | Editor | [5 empty] | 2011-07-18 16:33 | LB179
4096 | Ptasinski, Henry | 179 | 5 | 9.19.2.6.2 | 75 | 40 | T | Y | 75 | 40 | 9.19.2.6.2 |  | P |  |  |  | dot11GroupAddressTable doesn't exist. | Perhaps this should be dot11GroupAddressesTable. But dot11GroupAddressesTable is marked as non-accessible in the REVmb MIB, and the table is described as “conceptual”. | AGREE IN PRINCIPLE (LB179: 2011-07-18 17:25:04Z) Change dot11GroupAddressTable to dot11GroupAddressesTable. This table is used in normative text in REVmb, for example in clause 9.3.6 "A STA shall discard an MPDU with a group address in the Address 1 field if the value in the Address 1 field does not match any value in the dot11GroupAddressesTable and does not match the Broadcast address value.". | LB179 | GCR | [5 empty] | 2011-07-18 17:25 | LB179
4089 | Ptasinski, Henry | 179 | 5 | 10.23.15.3.1 | 88 | 22 | T | Y | 88 | 22 | 10.23.15.3.1 |  | P |  |  |  | This paragraph is extremely difficult to follow, in part because the needed descriptive text comes after it. | Swap the first and second paragraphs in this clause. Change the first sentence of this paragraph to at least mention GCR (isn't that what this clause is about)? Clarify the distinction between GCR and advanced GCR, and do that separately from the text listing the mib variable settings. | AGREE IN PRINCIPLE (LB179: 2011-07-18 17:22:20Z) REVISED: Swap the first two paragraphs and change the (new) second paragraph to : "A STA with dot11RobustAVStreamingImplemented true shall implement the GCR procedures defined in 10.23.15.3.2, 10.23.15.3.3, 10.23.15.3.4, 10.23.15.3.5 and 10.23.15.3.6. When dot11RobustAVStreamingImplemented is true, dot11MgmtOptionDMSImplemented and dot11HighThroughputOptionImplemented shall be true. A STA that implements advanced GCR supports GCR Block Ack (10.23.15.3.7) and GCR-SP (10.23.15.3.8), and has the MIB attribute dot11AdvancedGCRImplemented set to true. When dot11AdvancedGCRImplemented is true, dot11RobustAVStreamingImplemented shall be true. In a mesh BSS, a STA that implements GCR has the MIB attribute dot11MeshGCRImplemented set to true. When dot11MeshGCRImplemented is true, dot11HighThroughputOptionImplemented shall be true." | LB179 | GCR | [5 empty] | 2011-07-18 17:23 | LB179
4088 | Ptasinski, Henry | 179 | 5 | 10.23.15.3.1 | 88 | 37 | T | Y | 88 | 37 | 10.23.15.3.1 |  | P |  |  |  | The phrase “whereas a DMS flow not restricted to a single group address” is unintelligible. Perhaps a verb is missing? | Clarify. | AGREE IN PRINCIPLE (LB179: 2011-07-18 17:04:16Z) Change "whereas a DMS flow not restricted to a single group address." to "whereas a DMS flow is not restricted to a single group address." | LB179 | GCR | [5 empty] | 2011-07-18 17:04 | LB179
4092 | Ptasinski, Henry | 179 | 5 | 10.23.15.3.2 | 89 | 43 | T | Y | 89 | 43 | 10.23.15.3.2 |  | P |  |  |  | “RFC 3376 (Internet Group Management Protocol (IGMP)) snooping” is undefined. | Provide a reference for IGMP snooping. | AGREE IN PRINCIPLE (LB179: 2011-07-18 17:23:40Z) Change "For example group membership detection could be achieved via RFC 3376 (Internet Group Management Protocol (IGMP)) snooping." to "For example group membership detection could be achieved by inspecting the protocol messages of RFC 3376 (Internet Group Management Protocol (IGMP))." | LB179 | GCR | [5 empty] | 2011-07-18 17:24 | LB179
4091 | Ptasinski, Henry | 179 | 5 | 10.23.15.3.1 | 89 | 34 | T | Y | 89 | 34 | 10.23.15.3.1 |  | P |  |  |  | “moderate power savings” implies that GCR-SP provides power savings over non-GCR-SP delivery. But that really should be GCR-SP may provide reduced power savings vs. FMS etc. | Fix. | AGREE IN PRINCIPLE (LB179: 2011-07-18 17:05:32Z) Change "Compared to non-GCR-SP, GCR-SP may provide lower delay and jitter and moderate power savings." to "Compared to non-GCR-SP, GCR-SP may provide lower delay and jitter, but this might cause greater power consumption. | LB179 | GCR | [5 empty] | 2011-07-18 17:06 | LB179
4090 | Ptasinski, Henry | 179 | 5 | 10.23.15.3.1 | 89 | 25 | T | Y | 89 | 25 | 10.23.15.3.1 |  | P |  |  |  | “FMS (see 10.2.1.16), transmit frames within a GCR stream after the DTIM ...” needs some grammatical help and perhaps some more punctuation. | Perhaps “FMS, which allows the sender to transmit frames within a GCR stream: after the DTIM … is in PS mode; at any time … infrastructure BSS; or ...” Or perhaps I'm confused, and FMS is separate from “transmit frames ...”, in which case this really should be split up into multiple delivery methods. Do you really have 5 delivery methods? | AGREE IN PRINCIPLE (LB179: 2011-07-18 17:22:53Z) Change " FMS (see 10.2.1.16), transmit frames within a GCR stream after the DTIM Beacon if any STA in the GCR group is in PS mode, at any time if all STAs in the GCR group are in active mode in an infrastructure BSS, or as per 11C.13 in a mesh BSS (collectively labelled “non-GCR-SP”) " to "Non-GCR-SP”" and add an extra sentence: GCR service using the non-GCR-SP delivery method may be provided using one or more of the following: - FMS (see 10.2.1.16), - Transmit frames within a GCR stream after the DTIM Beacon if any STA in the GCR group is in PS mode, - At any time if all STAs in the GCR group are in active mode in an infrastructure BSS, - As per 11C.13 in a mesh BSS | LB179 | GCR | [5 empty] | 2011-07-18 17:23 | LB179
4107 | Stacey, Robert | 179 | 5 | 9.27.4 | 105 | 12 | T | Y | 105 | 12 | 9.27.4 | [5 empty] | The TSF synchronization feature described here is unstable under a number of scenarios and could result in large fluctuations in the TSF for a particular BSS. A simple example: BSS 2 is between BSS 1 and BSS 3. BSS 1 and 3 don't see each other's Beacons (even if they did it wouldn't matter). BSS 1 has a slower clock than BSS2 and BSS3 has a faster clock than BSS2. BSS2 will first synchronize to BSS1 (say) then find that it has a big difference with BSS3 and switch to sync with BSS3 then find that it has a big difference with BSS1, etc. It will do this because Toffset is presumabily calculated at the time the Beacon is received and will be basd on the then-in-effect TSF count. How can you possible have a mechanism for measuring the time offset with OBSSs where the underlying timer is updated based on those measurements? | Remove this feature. |  | LB179 | OBSS | [5 empty] | 2011-06-19 19:09 | LB179
4119 | Stephens, Adrian | 179 | 5 | C.3 | 122 | 66 | T | Y | 122 | 66 | C.3 | [5 empty] | The description "This module class…." is misleading as these are module compliance statements. Further, 802.11 conventionally has module-compliance statements based on dot11Compliances | Revise the description of the mandatory compliance statements. Base the statements on dot11Compliances |  | LB179 | General | [5 empty] | 2011-06-19 19:11 | LB179
980 | Wang, Qi | 164 | 1 | A.4.23 | 85 |  | T | Y | 85 |  | A.4.23 |  | A |  |  |  | Clause 7.4.2.5aa (the reference for AVT4.1) and clause 7.4.2.6aa (the reference for AVT4.2) do not exist. Please fix the problem. | As in comment. | AGREE (General: 2010-09-28 09:08:33Z)Already resolved by editor when fixing broken cross-references. | General | GENERAL | [5 empty] | 2010-09-28 09:09 | General
809 | Wang, Qi | 164 | 1 | 7.1.3.4.1 | 5 | 52 | T | Y | 5 | 52 | 7.1.3.4.1 |  | A |  |  |  | "… excepting that the sequence number in the (re)transmission of an MSDU , MMPDU, or the No-Ack/No-Retry, MRG-Unsolicited-Retry or MRG-Block-Ack Ack policy need not match the sequence number of the same MSDU or A-MSDU (re)transmitted via the MRG-DMS Ack Policy." This sentence is confusing. With MRG-DMS, the group addressed frames are converted to unicast frames for transmission. Since the group-addressed frames and unicast frames use a different sequence number counters, the sequence numbers of a group-addressed frame, sent using a group-addressed frame format and a individually-addressed frame format, respectively, are uncorrelated. Please clarify the meaning/purpose of this sentence and modify the text accordingly. | As in comment. | AGREE (MRG: 2010-09-29 11:09:32Z) See 10/1186 | MRG | MRG |  | AGREE (MRG: 2010-09-29 11:09:32Z) See 10/1186 |  |  |  | 2010-11-10 22:32 | MRG
808 | Wang, Qi | 164 | 1 | 7.1.3.1.7 | 5 | 34 | T | Y | 5 | 34 | 7.1.3.1.7 |  | A |  |  |  | "…when additional non-MRG-SP group addressed MSDUs or MMPDUs remain to be transmitted…" What does "non-MRG-SP group addressed MSDUs or MMPDUs" mean? Does it mean the group-addressed MSDUs or MMPDUs that are transmitted outside of the MRG-SP? Please clarify the meaning and modify the text accordingly. | As in comment. | AGREE (MRG: 2010-09-29 11:14:47Z) See 10/1186 | MRG | MRG |  | AGREE (MRG: 2010-09-29 11:14:47Z) See 10/1186 |  |  |  | 2010-11-10 22:32 | MRG
816 | Wang, Qi | 164 | 1 | 7.2.1.8.4 | 9 | 10 | T | Y | 9 | 10 | 7.2.1.8.4 |  | A |  |  |  | "If the RA of the Multi-TID Block Ack frame is a group address, …" Since only a single TID is defined for the MRG Block Ack Scheme, how can a BlockAck frame with the RA set to a group address be a "Multi-TID" BlockAck frame? Clarify the meaning and modify the text accordingly. | As in comment. | AGREE (MRG: 2010-09-29 13:10:19Z) Cited clause is removed, see 10/1186 | MRG | MRG |  | AGREE (MRG: 2010-09-29 13:10:19Z) Cited clause is removed, see 10/1186 |  |  |  | 2010-11-10 22:32 | MRG
817 | Wang, Qi | 164 | 1 | 7.3.1.aa31 | 11 | 6 | T | Y | 11 | 6 | 7.3.1.aa31 |  | A |  |  |  | "The Extended Block Ack Parameter Set field is used in Extended ADDBA frames…" The "Extended ADDBA frame" is undefined. Correct the text. | As in comment. | AGREE (MRG: 2010-09-29 13:18:33Z) | MRG | MRG |  | AGREE (MRG: 2010-09-29 13:18:33Z) |  |  |  | 2010-11-10 22:32 | MRG
911 | Wang, Qi | 164 | 1 | 7.3.2.6 | 12 | 9 | T | Y | 12 | 9 | 7.3.2.6 |  | A |  |  |  | "…when one or more non-MRG-SP group addressed frames are buffered at the AP" What does "non-MRG-SP group addressed frames" mean? Does it mean the group-addressed frames transmitted outside of the MRG-SP? Please clarify the meaning and modify the text accordingly. | As in comment. | AGREE (MRG: 2010-09-29 14:50:11Z) No need for "non MRG-SP" wording as other clauses specify buffering rules when using MRG-SP | MRG | MRG |  | AGREE (MRG: 2010-09-29 14:50:11Z) No need for "non MRG-SP" wording as other clauses specify buffering rules when using MRG-SP |  |  |  | 2010-11-10 22:32 | MRG
945 | Wang, Qi | 164 | 1 | 9.2.8.1 | 37 |  | T | Y | 37 |  | 9.2.8.1 |  | A |  |  |  | Clause 9.2.8.1 specifies retransmission procedure, then why is it classified as an Ack procedure in 9.2.8.1 and 11.22.15.2? Please clarify and modify the text accordingly. | As in comment. | AGREE (MRG: 2010-09-29 17:23:47Z) Move clause to 9.9.1.6.aa1 | MRG | MRG |  | AGREE (MRG: 2010-09-29 17:23:47Z) Move clause to 9.9.1.6.aa1 |  |  |  | 2010-11-10 22:32 | MRG
844 | Wang, Qi | 164 | 1 | 9.2.8.1 | 37 | 25 | T | Y | 37 | 25 | 9.2.8.1 |  | A |  |  |  | "If no protective mechanism is used, then the first frame that is sent as an MRG block should have a response frame…" What is meant by "MRG block"? And what frame is this "response frame"? Please clarity and modify the text accordingly. | As in comment. | AGREE (MRG: 2010-09-30 09:45:49Z) See 10/1186 | MRG | MRG |  | AGREE (MRG: 2010-09-30 09:45:49Z) See 10/1186 |  |  |  | 2010-11-10 22:32 | MRG
942 | Wang, Qi | 164 | 1 | 9.2.8.1 | 37 | 36 | T | Y | 37 | 36 | 9.2.8.1 |  | A |  |  |  | "When retransmitting an MPDU…" What are the conditions for the retransmission to occur? And, what are the frames that are being retransmitted? Please clarify the behavior and modify the text accordingly. |  | AGREE (MRG: 2010-09-30 09:52:54Z) See 10/1186 | MRG | MRG |  | AGREE (MRG: 2010-09-30 09:52:54Z) See 10/1186 |  |  |  | 2010-11-10 22:32 | MRG
843 | Wang, Qi | 164 | 1 | 9.2.8.1 | 37 | 24 | T | Y | 37 | 24 | 9.2.8.1 |  | A |  |  |  | "… transmitting during the MRG TXOP." The term "MRG TXOP" is undefined. Please provide a precise definition before the use of the term. | As in comment. | AGREE (MRG: 2010-09-30 10:06:29Z) A definition is added to clause 3 in 10/1186 | MRG | MRG |  | AGREE (MRG: 2010-09-30 10:06:29Z) A definition is added to clause 3 in 10/1186 |  |  |  | 2010-11-10 22:32 | MRG
941 | Wang, Qi | 164 | 1 | 9.2.8.1 | 37 | 33 | T | Y | 37 | 33 | 9.2.8.1 |  | A |  |  |  | "… the STA shall invoke its backoff procedure at the PHY-TXENC.confirm with a CW equal Cwmin." Please provide a reference to the "backoff procedure". | As in comment. | AGREE (MRG: 2010-09-30 10:55:50Z) See 10/1186 | MRG | MRG |  | AGREE (MRG: 2010-09-30 10:55:50Z) See 10/1186 |  |  |  | 2010-11-10 22:32 | MRG
854 | Wang, Qi | 164 | 1 | 9.3.3.1 | 38 | 32 | T | Y | 38 | 32 | 9.3.3.1 |  | A |  |  |  | "… the buffered non-MRG-SP group addressed frames shall be sent…" What does "non-MRG-SP group addressed frames" mean? Does it mean the group-addressed frames transmitted outside of the MRG-SP? Please clarify and modify the text accordingly. | As in comment. | AGREE (MRG: 2010-09-30 11:06:57Z) See 10/1186 | MRG | MRG |  | AGREE (MRG: 2010-09-30 11:06:57Z) See 10/1186 |  |  |  | 2010-11-10 22:32 | MRG
855 | Wang, Qi | 164 | 1 | 9.10.10 | 42 | 2 | T | Y | 42 | 2 | 9.10.10 |  | A |  |  |  | The procedure of establishing MRG Block Ack agreement between the AP and one or more MRG members is unspecified. Please add this missing procedure. | As in comment. | AGREE (MRG: 2010-09-30 15:00:55Z) See 10/1186 | MRG | MRG |  | AGREE (MRG: 2010-09-30 15:00:55Z) See 10/1186 |  |  |  | 2010-11-10 22:32 | MRG
856 | Wang, Qi | 164 | 1 | 9.10.10 | 42 | 12 | T | Y | 42 | 12 | 9.10.10 |  | A |  |  |  | "… to select the responding STA." Does this mean "to select the STAs that send BlockAck frames"? Please clarify the behavior and modify the text accordingly. | As in comment. | AGREE (MRG: 2010-09-30 15:26:21Z) Change to "If there is more than one STA in an MRG group, an AP may use the OBSS information reported by STAs to select the STA used to initiate the protection mechanism" See 10/1186 | MRG | MRG |  | AGREE (MRG: 2010-09-30 15:26:21Z) Change to "If there is more than one STA in an MRG group, an AP may use the OBSS information reported by STAs to select the STA used to initiate the protection mechanism" See 10/1186 |  |  |  | 2010-11-10 22:32 | MRG
864 | Wang, Qi | 164 | 1 | 11.2.1.4 | 67 | 18 | T | Y | 67 | 18 | 11.2.1.4 |  | A |  |  |  | "A scheduled SP when the access policy is connection-based channel access for an MRG group addressed stream is also set-up according to 9.2.7.3.7." Clause 9.2.7.3.7 does not exist in the 11aa spec or other dot11 spec. Please specify the setup procedure for the service period used by STAs in MRG-SP power management mode. | As in comment. | AGREE (MRG: 2010-10-01 10:29:50Z) MRG-SP setup is described in 11.22.15.2.2 | MRG | MRG |  | AGREE (MRG: 2010-10-01 10:29:50Z) MRG-SP setup is described in 11.22.15.2.2 |  |  |  | 2010-11-10 22:32 | MRG
962 | Wang, Qi | 164 | 1 | 11.22.15.2.1 | 72 | 73 | T | Y | 72 | 73 | 11.22.15.2.1 |  | A |  |  |  | The first item after "Two Power Management modes for group addressed frames are defined in MRG:" is independent of "MRG" and is NOT defined in MRG, so why is it listed here? Please clarify the meaning of this paragraph and modify the text accordingly. | As in comment. | AGREE (MRG: 2010-10-01 12:28:22Z) See 10/1186 | MRG | MRG |  | AGREE (MRG: 2010-10-01 12:28:22Z) See 10/1186 |  |  |  | 2010-11-10 22:32 | MRG
979 | Wang, Qi | 164 | 1 | A..4.23 | 84 | 22 | T | Y | 84 | 22 | A..4.23 |  | A |  |  |  | "AVT2, More Reliable Group cast, 9.2.7.3…" Clause 9.2.7.3 does not exist. Please correct the reference. | As in comment. | AGREE (MRG: 2010-10-01 16:59:32Z) See 10/1186 | MRG | MRG |  | AGREE (MRG: 2010-10-01 16:59:32Z) See 10/1186 |  |  |  | 2010-11-10 22:32 | MRG
837 | Wang, Qi | 164 | 1 | 7.3.2.aa94 | 25 | 4 | T | Y | 25 | 4 | 7.3.2.aa94 |  | A |  |  | 8 | The subfield names "Mean" and "Stdev" are not descriptive. Please rename the two subfields. | As in comment. | AGREE (OBSS: 2010-09-22 06:22:40Z) Change to "QLoad includes Mean and Standard Deviation (Stdev) …" | EDITOR | approved_OBSS_waikoloa |  |  | I | EDITOR: 2010-09-22 12:19:03Z | 1.02 | 2010-09-22 12:19 | EDITOR
835 | Wang, Qi | 164 | 1 | 7.3.2.aa94 | 24 | 35 | T | Y | 24 | 35 | 7.3.2.aa94 |  | A |  |  | 8 | Rename the title of 7.3.2.aa94 from "Qload format" to "Qload field format" | As in comment. | AGREE (OBSS: 2010-09-22 06:23:40Z) | EDITOR | approved_OBSS_waikoloa |  |  | I | EDITOR: 2010-09-22 11:55:17Z | 1.02 | 2010-09-22 11:55 | EDITOR
883 | Wang, Qi | 164 | 1 | 11aa.24.1 | 80 | 41 | T | Y | 80 | 41 | 11aa.24.1 |  | A |  |  | 8 | "A method…" Change "A method" to "An exemplary method…" | As in comment. | AGREE (OBSS: 2010-09-22 06:25:59Z) | EDITOR | approved_OBSS_waikoloa |  |  | I | EDITOR: 2010-09-22 12:54:31Z | 1.02 | 2010-09-22 12:55 | EDITOR
880 | Wang, Qi | 164 | 1 | 11aa.24.1 | 80 | 26 | T | Y | 80 | 26 | 11aa.24.1 |  | A |  |  | 8 | "… upon the receipt of a Qload Request." Change "Qload Request" to "Qload Request frame." | As in comment. | AGREE (OBSS: 2010-09-22 06:36:22Z) | EDITOR | approved_OBSS_waikoloa |  |  | I | EDITOR: 2010-09-22 12:58:13Z | 1.02 | 2010-09-22 12:58 | EDITOR
832 | Wang, Qi | 164 | 1 | 7.3.2.aa94 | 24 | 27 | T | Y | 24 | 27 | 7.3.2.aa94 |  | A |  |  | 8 | "… that are include in the Qload". "Qload" is not a defined quantity. Does it mean "Potential Qload" or something else? Please clarify the behavior and modify the text accordingly. | As in comment. | AGREE (OBSS: 2010-09-22 06:38:07Z) Should be "..in the Qload Report Element" | EDITOR | approved_OBSS_waikoloa |  |  | I | EDITOR: 2010-09-22 12:02:01Z | 1.02 | 2010-09-22 12:02 | EDITOR
829 | Wang, Qi | 164 | 1 | 7.3.2.aa94 | 24 | 18 | T | Y | 24 | 18 | 7.3.2.aa94 |  | A |  |  | 8 | "… admitted with the BSS." Which BSS is "the BSS"? Please clarify the behavior and modify the text accordingly. | As in comment. | AGREE (OBSS: 2010-09-22 06:38:54Z) insert "within the same BSS" | EDITOR | approved_OBSS_waikoloa |  |  | I | EDITOR: 2010-09-22 12:03:58Z | 1.02 | 2010-09-22 12:04 | EDITOR
884 | Wang, Qi | 164 | 1 | 11aa24.2 | 80 | 81 | T | Y | 80 | 81 | 11aa24.2 |  | A |  |  |  | "Overlapping HCCA Aps for which dot11RobustAVStreaming is true shall co-ordinate their TXOP schedules using the …." Change "shall co-ordinate" to "may co-ordinate". | As in comment. | AGREE (OBSS: 2010-11-11 05:14:57Z) same as CID #341. | OBSS | OBSS | [5 empty] | 2010-11-11 05:15 | OBSS
822 | Wang, Qi | 164 | 1 | 7.3.2.aa91 | 21 | 17 | T | Y | 21 | 17 | 7.3.2.aa91 |  | A |  |  | 5 | Figure 7-aa10, the content of the "alternative priority" field seems to signal which set of the AC mapping rule should be used. The name "alternative priority" does not sufficiently reflect its functionality. Please rename the sub-field so that its purpose is clear. | As in comment. | AGREE (SCS: 2010-09-13 22:26:26Z) Rename field "Alternate Priority" to "Alternate Queue" and adjust all references to the "Alternate Priority" field throughout the draft | EDITOR | approved_SCS_waikaloa |  | AGREE (SCS: 2010-07-14 18:57:34Z) Rename field "Alternate Priority" to "Alternate Queue" and adjust all references to the "Alternate Priority" field throughout the draft | I | EDITOR: 2010-09-20 09:02:43Z | 1.02 | 2010-09-20 09:03 | EDITOR
968 | Wang, Qi | 164 | 1 | 11.aa23.2 | 79 | 1 | T | Y | 79 | 1 | 11.aa23.2 |  | A |  |  | 5 | "The Stream Classification Service (SCS) is a service that may be provided by an AP…" Is SCS used for the streams sent using individually-addressed frames or group-addressed frames or both? The text in Line 34-35 of this page seems to suggest it only works for unicast frames. Please clarify the applicability of SCS and modify the text accordingly. | As in comment. | AGREE (SCS: 2010-09-15 02:11:48Z)SCS was intended for use with unicast traffic. Group addressed traffic does not map to ACs in the same way as unicast traffic, and probably does not greatly benefit from drop eligibility. On page 79, para 1, change: "The Stream Classification Service (SCS) is a service that may be provided by an AP to its associated STAs that support the SCS service, where the AP classifies incoming MSDUs based upon parameters provided by the non-AP STA." to "The Stream Classification Service (SCS) is a service that may be provided by an AP to its associated STAs that support the SCS service, where the AP classifies incoming unicast MSDUs based upon parameters provided by the non-AP STA." On page 3, change para 1 of 5.2.12.3: Change "Once classified, packets belonging" to "Once classified, unicast packets belonging" | EDITOR | approved_SCS_waikaloa |  | AGREE (SCS: 2010-07-22 14:30:09Z) SCS was intended for use with unicast traffic. Group addressed traffic does not map to ACs in the same way as unicast traffic, and probably does not greatly benefit from drop eligibility. On page 79, para 1, change: "The Stream Classification Service (SCS) is a service that may be provided by an AP to its associated STAs that support the SCS service, where the AP classifies incoming MSDUs based upon parameters provided by the non-AP STA." to "The Stream Classification Service (SCS) is a service that may be provided by an AP to its associated STAs that support the SCS service, where the AP classifies incoming unicast MSDUs based upon parameters provided by the non-AP STA." On page 3, change para 1 of 5.2.12.3: Change "Once classified, packets belonging" to "Once classified, unicast packets belonging" | I | EDITOR: 2010-09-20 08:40:21Z | 1.02 | 2010-09-20 08:48 | EDITOR
878 | Wang, Qi | 164 | 1 | 11.aa23.2 | 79 | 34 | T | Y | 79 | 34 | 11.aa23.2 |  | A |  |  | 5 | "If the requested SCS is accepted by the AP, the AP shall process subsequent incoming unicast MSDUs from the DS or WM that match the classifier specified in the SCS Descriptor." What values in the SCS Descriptor shall the AP use to determine whether a match occurs? Please clarify the behavior and modify the text accordingly. | As in comment. | AGREE (SCS: 2010-09-15 02:23:21Z) See 11-10-950r2 | EDITOR | approved_SCS_waikaloa |  | AGREE (SCS: 2010-07-22 14:03:28Z) See 11-10-950 | I | EDITOR: 2010-09-20 08:59:27Z | 1.02 | 2010-09-20 09:00 | EDITOR
867 | Wang, Qi | 164 | 1 | 11.4.4.2 | 71 | 71 | T | Y | 71 | 71 | 11.4.4.2 |  | P |  |  | 7 | "The non-AP STA may on receipt of the autonomous ADDTS Response from the AP send an ADDTS Request to the AP to negotiate the TSPEC parameters." Reword the sentence to "On receipt of the autonomous ADDTS Response from the AP, the non-AP STA may send an ADDTS Request to the AP to negotiate the TSPEC parameters." to be clear. | As in comment. | AGREE IN PRINCIPLE (EDITOR: 2010-07-15 12:33:58Z) Editor instructions in document 10/137r5. | EDITOR | approved_Interworking_waikaloa |  |  | I | EDITOR: 2010-09-22 10:18:26Z | 1.02 | 2010-09-22 10:19 | EDITOR
841 | Wang, Qi | 164 | 1 | 9.2.7 | 37 | 13 | T | Y | 37 | 13 | 9.2.7 |  | P |  |  | 9 | "… the reliability of non-MRG traffic is reduced,…" "non-MRG traffic" seems to intend to mean "non-MRG group addressed traffic". If so, please use "non-MRG group addressed traffic" instead. Additionally, neither "non-MRG traffic" nor "non-MRG group addressed traffic" is clearly defined. Please add text to clarity the used term. | As in comment. | AGREE IN PRINCIPLE (MRG: 2010-09-21 18:34:50Z) Replace "There is no MAC-level recovery onbroadcast or multicast grouped addressed frames, except for those frames sent with the To DS field set. - those frames sent with the To DS field set, or - Group addressed frames transmitted via MRG-service As a result, the reliability of this traffic is reduced, relative to the reliability of individually addressed traffic, due to the increased probability of lost frames from interference, collisions, or time- varying channel properties." with "There is no MAC-level recovery onbroadcast or multicast grouped addressed frames, except for those frames sent with the To DS field set. - those frames sent with the To DS field set, or - MRG frames. As a result, the reliability of thisnon-MRG traffic is reduced, relative to the reliability of individually addressed traffic, due to the increased probability of lost frames from interference, collisions, or time- varying channel properties". | EDITOR | approved_MRG_Waikoloa |  |  | I | EDITOR: 2010-09-23 16:11:12Z | 1.02 | 2010-09-23 16:11 | EDITOR
812 | Wang, Qi | 164 | 1 | 7.2.1.7.1 | 7 | 1 | T | Y | 7 | 1 | 7.2.1.7.1 |  | P |  |  |  | When the RA is set to a group address, how are the various sub-fields (e.g., "BAR Ack Policy", "multi-TID" and "Compressed bitmap") of the "BAR control" field set? Please clarify and modify the text accordingly. | As in comment. | AGREE IN PRINCIPLE (MRG: 2010-09-29 12:18:20Z) Group RA of a BAR is removed in 10/1186 | MRG | MRG |  | AGREE IN PRINCIPLE (MRG: 2010-09-29 12:18:20Z) Group RA of a BAR is removed in 10/1186 |  |  |  | 2010-11-10 22:32 | MRG
944 | Wang, Qi | 164 | 1 | 9.2.8.1 | 37 |  | T | Y | 37 |  | 9.2.8.1 |  | P |  |  |  | Is there any relationship between "unsolicited-retry" and "MRG Block ACK"? Please clarify the behavior and modify the text accordingly. | As in comment. | AGREE IN PRINCIPLE (MRG: 2010-09-30 09:42:10Z) See clause 11.22.15.2.5 for text changes for this CID in document 10/1186 | MRG | MRG |  | AGREE IN PRINCIPLE (MRG: 2010-09-30 09:42:10Z) See clause 11.22.15.2.5 for text changes for this CID in document 10/1186 |  |  |  | 2010-11-10 22:32 | MRG
933 | Wang, Qi | 164 | 1 | 9.2.7 | 37 | 13 | T | Y | 37 | 13 | 9.2.7 |  | P |  |  |  | "… the reliability of non-MRG traffic is reduced,…" "non-MRG traffic" seems to intend to mean "non-MRG group addressed traffic". If so, please use "non-MRG group addressed traffic" instead. Additionally, neither "non-MRG traffic" nor "non-MRG group addressed traffic" is clearly defined. Please add text to clarity the used term. | As in comment. | AGREE IN PRINCIPLE (MRG: 2010-09-30 09:58:57Z) CID841 changes the bullet point text. The "As a result..." sentence does not need to be included in 11aa. Delete this sentence. | MRG | MRG |  | AGREE IN PRINCIPLE (MRG: 2010-09-30 09:58:57Z) CID841 changes the bullet point text. The "As a result..." sentence does not need to be included in 11aa. Delete this sentence. |  |  |  | 2010-11-10 22:32 | MRG
951 | Wang, Qi | 164 | 1 | 9.10.10 | 42 | 27 | T | Y | 42 | 27 | 9.10.10 |  | P |  |  |  | "… and shall transmit a BlockAck frame at a delay of (N+1)*SIFS+N*TXTIME(BlockAck) after the BlockAckReq." The TXTIME for BlockAck frame of different responding STAs can be different and unknown to other STAs. Therefore, it's impossible for each STA to compute its time to begin the transmission of the BlockAck frame. Additionally, If the AID value of the last responding STA is large, the total response time can be very long. Therefore, the MRG Block Ack scheme, as currently specified, is seriously flawed and should be removed for the 11aa spec. | As in comment. | AGREE IN PRINCIPLE (MRG: 2010-09-30 15:27:27Z) Adoption of CID605 removed the multicast BAR. See 10/1186. No additional text changes required for this CID. | MRG | MRG |  | AGREE IN PRINCIPLE (MRG: 2010-09-30 15:27:27Z) Adoption of CID605 removed the multicast BAR. See 10/1186. No additional text changes required for this CID. |  |  |  | 2010-11-10 22:32 | MRG
862 | Wang, Qi | 164 | 1 | 9.10.10 | 43 | 27 | T | Y | 43 | 27 | 9.10.10 |  | P |  |  |  | "The AP transmits and retries each MSDU or A-MSDU until to the appropriate lifetime limit, or whenever received by all group members, whichever occurs first." What is the criteria that the AP uses to determine a MSDU or A-MSDU is received by all group members? | As in comment. | AGREE IN PRINCIPLE (MRG: 2010-09-30 17:25:32Z) It's the block ack mechanism. See 10/1186 | MRG | MRG |  | AGREE IN PRINCIPLE (MRG: 2010-09-30 17:25:32Z) It's the block ack mechanism. See 10/1186 |  |  |  | 2010-11-10 22:32 | MRG
957 | Wang, Qi | 164 | 1 | 11.2.1.4 | 67 |  | T | Y | 67 |  | 11.2.1.4 |  | P |  |  |  | MRG-SP power management mode seems to rely on S-APSD but the 11aa does not explicitly state so. Please clarify the behavior and modify the text accordingly. |  | AGREE IN PRINCIPLE (MRG: 2010-10-01 12:18:04Z) APSD added to PICs proforma for advanced MRG | MRG | MRG |  | AGREE IN PRINCIPLE (MRG: 2010-10-01 12:18:04Z) APSD added to PICs proforma for advanced MRG |  |  |  | 2010-11-10 22:32 | MRG
960 | Wang, Qi | 164 | 1 | 11.22.15.2.1 | 72 | 34 | T | Y | 72 | 34 | 11.22.15.2.1 |  | P |  |  |  | "MRG is an enhanced yet constrained extension of DMS." This is very confusing. MRG seems to include services such as: new ack policy, new retransmission policy, new power save mode, and DMS. Please clearly explain the relationship between DMS (or MRG-DMS) and MRG. And, please clearly state the meaning of "MRG" services. | As in comment. | AGREE IN PRINCIPLE (MRG: 2010-10-01 12:43:54Z) MRG-DMS is just DMS with a the MRG-SP delivery mode. To simplify the draft, remove all references to MRG-DMS and just use the term "DMS". Add a sentence to MRG-SP that is can only be used with 11aa STAs, so that 11v DMS STAs don't accidentally get MRG-SP delivery mode. | MRG | MRG |  | AGREE IN PRINCIPLE (MRG: 2010-10-01 12:43:54Z) MRG-DMS is just DMS with a the MRG-SP delivery mode. To simplify the draft, remove all references to MRG-DMS and just use the term "DMS". Add a sentence to MRG-SP that is can only be used with 11aa STAs, so that 11v DMS STAs don't accidentally get MRG-SP delivery mode. |  |  |  | 2010-11-10 22:32 | MRG
961 | Wang, Qi | 164 | 1 | 11.22.15.2.1 | 72 | 46 | T | Y | 72 | 46 | 11.22.15.2.1 |  | P |  |  |  | "MRG defines two additional Ack policies for group addressed frames…." The name of the "MRG-unsolicited-retry" scheme and text describing it in 9.2.8.1 suggest it is a retransmission policy, so what is it also called an Ack policy here? Is there any relationship between "MRG-unsolicited-retry" and "MRG-block-ack"? Please clarify the behavior and modify the text accordingly. | As in comment. | AGREE IN PRINCIPLE (MRG: 2010-10-01 12:49:58Z) See 10/1186 | MRG | MRG |  | AGREE IN PRINCIPLE (MRG: 2010-10-01 12:49:58Z) See 10/1186 |  |  |  | 2010-11-10 22:32 | MRG
964 | Wang, Qi | 164 | 1 | 11.22.15.2.2 | 73 | 37 | T | Y | 73 | 37 | 11.22.15.2.2 |  | P |  |  |  | "A non-AP STA shall not request simultaneous transmission of an MRG group address stream via both MRG and DMS." But, a MRG agreement is established using the DMS set up request/response exchange? This is confusing. Please clarify whether the behavior and modify the text accordingly. | As in comment. | AGREE IN PRINCIPLE (MRG: 2010-10-01 13:29:42Z) See 10/1186 | MRG | MRG |  | AGREE IN PRINCIPLE (MRG: 2010-10-01 13:29:42Z) See 10/1186 |  |  |  | 2010-11-10 22:32 | MRG
875 | Wang, Qi | 164 | 1 | 11.22.15.2.6 | 78 | 23 | T | Y | 78 | 23 | 11.22.15.2.6 |  | P |  |  |  | Please provide text describing what MRG-SP means and how the scheme works (e.g., the setup procedure, the detailed rules for frame transmission). If MRG-SP depends on the use of U-APSD, please state so, and explain its relation to the U-APSD unicast frame delivery procedure. | As in comment. | AGREE IN PRINCIPLE (MRG: 2010-10-01 14:55:27Z) See 10/1186 | MRG | MRG |  | AGREE IN PRINCIPLE (MRG: 2010-10-01 14:55:27Z) See 10/1186 |  |  |  | 2010-11-10 22:32 | MRG
881 | Wang, Qi | 164 | 1 | 11aa.24.1 | 80 | 27 | T | Y | 80 | 27 | 11aa.24.1 |  | P |  |  | 8 | "When dot11QloadReportEnabled is true, the Qload Report element shall be included in the Beacon frame every dot11QLoadReportIntervalDTIMs DTIMs." When an AP has the intention to use the information provided in the Qload Report, it should send a request, and a report shall be sent in a report frame only upon receiving a request. The report shall not be sent in beacons or a report frame without receiving a request. Please modify the text to include this requirement. | As in comment. | AGREE IN PRINCIPLE (OBSS: 2010-09-22 06:25:00Z) See CID #117 | EDITOR | approved_OBSS_waikoloa |  |  | N | EDITOR: 2010-09-22 12:57:11Z- The resolution contains no editing instructions. |  | 2010-09-22 12:57 | EDITOR
836 | Wang, Qi | 164 | 1 | 7.3.2.aa94 | 25 | 25 | T | Y | 25 | 25 | 7.3.2.aa94 |  | P |  |  | 8 | "…includes Mean and Standard Derivation for QoS traffic load…" The meanings of "the mean for QoS traffic load" and "the standard deviation for QoS traffic load" are unclear, as traffic load is generally described by many parameters (e.g., bandwidth, transmit time). Please revise the sentence so that its intended meaning is clear and precise. | As in comment. | AGREE IN PRINCIPLE (OBSS: 2010-09-22 06:26:25Z) Add "See 11.aa.24" | EDITOR | approved_OBSS_waikoloa |  | Agree in principle but - this is clause 7 and all the explainations are provided in clause 11 and Annex aa. Hence, propose to add references. | I | EDITOR: 2010-09-22 12:08:53Z | 1.02 | 2010-09-22 12:09 | EDITOR
830 | Wang, Qi | 164 | 1 | 7.3.2.aa94 | 24 | 21 | T | Y | 24 | 21 | 7.3.2.aa94 |  | P |  |  | 8 | "…, plus the Allocated Traffic Self value of the AP itself." Does "the AP" mean "the reporting AP"? Please clarify the behavior and modify the text accordingly. | As in comment. | AGREE IN PRINCIPLE (OBSS: 2010-09-22 06:28:58Z) See CID #833. | EDITOR | approved_OBSS_waikoloa |  |  | N | EDITOR: 2010-09-22 12:02:25Z- The resolution contains no editing instructions. |  | 2010-09-22 12:02 | EDITOR
831 | Wang, Qi | 164 | 1 | 7.3.2.aa94 | 24 | 23 | T | Y | 24 | 23 | 7.3.2.aa94 |  | P |  |  | 8 | "… that can be received from overlapping Aps." Depending on the relative geographical locations of the reporting and receiving Aps, and the locations of the overlapping Aps included in the report, the traffic load of some of these overlapping Aps may be entirely irrelevant to the report's receiving AP's BSS. So, please explain why this is useful information to report and how the receiving AP can use the info. Otherwise, remove this reporting item. |  | AGREE IN PRINCIPLE (OBSS: 2010-09-22 06:37:05Z) See CID #234 | EDITOR | approved_OBSS_waikoloa |  |  | N | EDITOR: 2010-09-22 12:02:14Z- The resolution contains no editing instructions. |  | 2010-09-22 12:02 | EDITOR
828 | Wang, Qi | 164 | 1 | 7.3.2.aa94 | 24 | 14 | T | Y | 24 | 14 | 7.3.2.aa94 |  | P |  |  | 8 | "… represents the peak composite QoS traffic for the BSS, …" Which BSS is "the BSS"? Please clarify the behavior and modify the text accordingly. | As in comment. | AGREE IN PRINCIPLE (OBSS: 2010-09-22 06:39:43Z) Change text to read "...represents the peak composite QoS traffic for this BSS,.." | EDITOR | approved_OBSS_waikoloa |  |  | I | EDITOR: 2010-09-22 12:05:07Z | 1.02 | 2010-09-22 12:05 | EDITOR
818 | Wang, Qi | 164 | 1 | 7.3.1 aa32 | 11 | 16 | T | Y | 11 | 16 | 7.3.1 aa32 |  | P |  |  |  | The frame that contains the "TXOP Reservation" field is unspecified. Please specify the frame(s) in which the "TXOP Reservation" field is used. | As in comment. | AGREE IN PRINCIPLE (OBSS: 2010-11-10 15:10:48Z) - Principle. TXOP Reservation Frame is now defined in 7.4.7.aa20 P34L7 (Draft 1.02) No further text changes needed. | OBSS | OBSS | [5 empty] | 2010-11-10 15:12 | OBSS
886 | Wang, Qi | 164 | 1 | A.4.3 | 84 | 15 | T | Y | 84 | 15 | A.4.3 |  | P |  |  |  | CFaa1, change the status of "OBSS Management supported?" from "M" to "O", and modify the corresponding text describing the feature accordingly. | As in comment. | AGREE IN PRINCIPLE (OBSS: 2010-11-10 15:17:04Z) Principle. See CiD #308. TXOP negotiation is now optional but it is mandatory to advertise TXOP schedules. No text changes needed. | OBSS | OBSS | [5 empty] | 2010-11-10 15:17 | OBSS
846 | Wang, Qi | 164 | 1 | 9.2.8.1 | 37 | 28 | T | Y | 37 | 28 | 9.2.8.1 |  | P |  |  |  | "… an AP may use the OBSS information reported by STAs to select the responding STA." What is the expected action of the chosen reporting STA? Please clarify the behavior and modify the text accordingly. | As in comment. | AGREE IN PRINCIPLE (OBSS: 2010-11-10 15:31:19Z) The commented text is now deleted (See CID #669) | MRG | MRG | [5 empty] | 2010-11-10 15:32 | OBSS
834 | Wang, Qi | 164 | 1 | 7.3.2.aa94 | 24 | 29 | T | Y | 24 | 29 | 7.3.2.aa94 |  | P |  |  |  | "… that can be received from overlapping Aps." Depending on the relative geographical locations of the reporting and receiving Aps, and the locations of the overlapping Aps included in the report, the traffic load of some of these overlapping Aps may be entirely irrelevant to the report's receiving AP's BSS. So, please explain why this is useful information to report and how the receiving AP can use the info. Otherwise, remove this\ reporting item. | As in comment. | AGREE IN PRINCIPLE (OBSS: 2010-11-11 05:16:12Z) See CID #234 | OBSS | OBSS | [5 empty] | 2010-11-11 05:16 | OBSS
882 | Wang, Qi | 164 | 1 | 11aa.24.1 | 80 | 37 | T | Y | 80 | 37 | 11aa.24.1 |  | P |  |  |  | "… any newly accepted TSPECs that are intended for …" TSPECs are not always used by STAs (certainly not all STAs) in a BSS. So, how can the calculation of Qload using TSPEC parameters accurately reflect the BSS traffic load? Please explain. | As in comment. | AGREE IN PRINCIPLE (OBSS: 2010-11-11 19:46:46Z) See CID #341. | OBSS | OBSS | [5 empty] | 2010-11-11 19:47 | OBSS
821 | Wang, Qi | 164 | 1 | 7.3.2.aa91 | 21 | 17 | T | Y | 21 | 17 | 7.3.2.aa91 |  | P |  |  | 5 | Figure 7-aa10, how is the "User Priority" sub-field set by a requesting non-AP STA? Is it the same or different from the UP value of a MSDU? Please clarify the behavior and modify the text accordingly. | As in comment. | AGREE IN PRINCIPLE (SCS: 2010-09-13 22:24:34Z)Change: "The User Priority subfield indicates the value of the UP of the stream to which this stream relates." to: "The User Priority subfield indicates the desired UP of MPDUs or A-MPDUs of the stream to which this Intra-Access Category Priority element relates." | EDITOR | approved_SCS_waikaloa |  | AGREE IN PRINCIPLE (SCS: 2010-07-15 18:43:43Z) Change: "The User Priority subfield indicates the value of the UP of the stream to which this stream relates." to: "The User Priority subfield indicates the desired UP of MPDUs or A-MPDUs of the stream to which this Intra-Access Category Priority element relates." | I | EDITOR: 2010-09-20 07:42:26Z | 1.02 | 2010-09-20 07:43 | EDITOR
826 | Wang, Qi | 164 | 1 | 7.3.2.aa91 | 21 | 26 | T | Y | 21 | 26 | 7.3.2.aa91 |  | P |  |  | 5 | "The Drop Eligibility subfield is set to one to indicate that MpDUs for this stream may be dropped if there are insufficient resources to transmit all SCS streams." Does "all SCS streams" mean all SCS streams sent to the requesting STA or all SCS streams sent to all STAs in the BSS? Please clarify the behavior and modify the text accordingly. |  | AGREE IN PRINCIPLE (SCS: 2010-09-13 23:44:20Z) - Change: "The Drop Eligibility subfield is set to one to indicate that MPDUs for this stream may be dropped if there are insufficient resources to transmit all SCS streams. The Drop Eligibility subfield is set to zero to indicate that this stream does not support drop eligibility." to "The Drop Eligibility subfield is set to one to indicate that MPDUs for this TS may be dropped if there are insufficient resources to transmit this TS in its entirety. The Drop Eligibility subfield is set to zero to indicate that this TS does not support drop eligibility." | EDITOR | approved_SCS_waikaloa |  | AGREE (SCS: 2010-07-14 19:19:00Z) Change: "The Drop Eligibility subfield is set to one to indicate that MPDUs for this stream may be dropped if there are insufficient resources to transmit all SCS streams. The Drop Eligibility subfield is set to zero to indicate that this stream does not support drop eligibility." to "The Drop Eligibility subfield is set to one to indicate that MPDUs for this stream may be dropped if there are insufficient resources to transmit this stream. The Drop Eligibility subfield is set to zero to indicate that this stream does not support drop eligibility." | I | EDITOR: 2010-09-20 07:38:33Z | 1.02 | 2010-09-20 07:39 | EDITOR
825 | Wang, Qi | 164 | 1 | 7.3.2.aa91 | 21 | 24 | T | Y | 21 | 24 | 7.3.2.aa91 |  | P |  |  | 5 | "When the Alternative Priority subfield is set to one, the Alternative EDCA queues for this AC is used." In clause 9.1.3.1, it is stated that " Table 9-1aa is used when dot11RobustAVStreamingAlternativeEDCAEnabled is true." So, does this mean that a SCS requesting STA shall set "dot11RobustAVStreamingAlternativeEDCAEnabled" to true? Clarify the requirement and modify the text for "SCS procedure" in clause 11.aa23.2. | As in comment. | AGREE IN PRINCIPLE (SCS: 2010-09-13 23:50:58Z) - SCS can be used by STAs that do not support alternate EDCA queues. Change: "When set to zero, the primary EDCA queue for this AC is used. When the Alternate Priority subfield is set to one, the Alternate EDCA queue for this AC (see 9.1.3.1) is used." to: "When dot11AlternateEDCAActivated is false this subfield is reserved. When the Alternative subfield is set to zero it indicates that the primary EDCA transmit queue for this AC is used and when set to one it indicates that the Alternate EDCA transmit queue for this AC (see 9.1.3.1, and 9.9.1.1) is used." Rename "default EDCA queue" with "primary EDCA transmit queue" throughout the draft. | EDITOR | approved_SCS_waikaloa |  | AGREE IN PRINCIPLE (SCS: 2010-07-14 16:09:19Z) SCS can be used by STAs that do not support alternate EDCA queues. Change: "When set to zero, the primary EDCA queue for this AC is used. When the Alternate Priority subfield is set to one, the Alternate EDCA queue for this AC (see 9.1.3.1) is used." to: "When set to zero or dot11AlternateEDCAActivated is false, the primary EDCA transmit queue for this AC is used. When the Alternate Priority subfield is set to one and dot11AlternateEDCAActivated is true, the Alternate EDCA transmit queue for this AC (see 9.1.3.1, and 9.9.1.1) is used." Rename "default EDCA queue" with "primary EDCA transmit queue" throughout the draft. | I | EDITOR: 2010-09-20 07:36:50Z | 1.02 | 2010-09-20 07:37 | EDITOR
877 | Wang, Qi | 164 | 1 | 11.aa23.2 | 79 | 1 | T | Y | 79 | 1 | 11.aa23.2 |  | P |  |  | 5 | Is SCS intended to improve the delivery quality of the non-dropped traffic sent to the non-AP STA using SCS, or to improve the delivery quality of traffic sent to other STAs in the BSS? Please provide the text describing the benefits of the scheme. | As in comment. | AGREE IN PRINCIPLE (SCS: 2010-09-15 02:24:45Z) At the end of 5.2.12.3 (page 3) add: When Intra-Access Category TS prioritization is enabled (see 5.2.12.6) SCS allows packets belonging to a stream to be assigned to the primary or alternate EDCA transmit queues, so that finer grained prioritization can be applied. | EDITOR | approved_SCS_waikaloa |  | AGREE IN PRINCIPLE (SCS: 2010-07-22 14:12:21Z) At the end of 5.2.12.3 (page 3) add: When Intra-Access Category TS prioritization is enabled (see 5.2.12.6) SCS allows packets belonging to a stream to be assigned to the primary or alternate EDCA transmit queues, so that finer grained prioritization can be applied. | I | EDITOR: 2010-09-20 08:45:51Z | 1.02 | 2010-09-20 08:49 | EDITOR
824 | Wang, Qi | 164 | 1 | 7.3.2.aa91 | 21 | 24 | T | Y | 21 | 24 | 7.3.2.aa91 |  | P |  |  | 5 | "… the Alternative EDCA queue for this AC is used." The term "the Alternative EDCA queue" is undefined. It seems that what is intended here is the AC mapping rules defined in Table 9-1aa. Please clarify the behavior and modify the text accordingly. | As in comment. | AGREE IN PRINCIPLE (SCS: 2010-09-15 02:52:58Z) See CID 825 for text change to meet the commenter's concerns. | EDITOR | approved_SCS_waikaloa |  | AGREE IN PRINCIPLE (SCS: 2010-07-14 16:15:11Z) See CID 825 for text change that hopefully meets the commenter's concerns. | N | EDITOR: 2010-09-20 07:29:36Z- The resolution contains no editing instructions. |  | 2010-09-20 07:30 | EDITOR
823 | Wang, Qi | 164 | 1 | 7.3.2.aa91 | 21 | 23 | T | Y | 21 | 23 | 7.3.2.aa91 |  | P |  |  | 5 | "… the default EDCA queue for this AC…". The term "the default EDCA queue" is undefined. It seems that what is intended here is the AC mapping rules defined in Table 9-1. Please clarify the behavior and modify the text accordingly. | As in comment. | AGREE IN PRINCIPLE (SCS: 2010-09-15 02:56:52Z) See CIDs 278, 821 and 825 for text change to address the commenter's concerns. | EDITOR | approved_SCS_waikaloa |  | AGREE IN PRINCIPLE (SCS: 2010-07-14 16:15:11Z) See CIDs 278, 821 and 825 for text change that hopefully meets the commenter's concerns. | N | EDITOR: 2010-09-20 07:29:20Z- The resolution contains no editing instructions. |  | 2010-09-20 07:29 | EDITOR
833 | Wang, Qi | 164 | 1 | 7.3.2.aa94 | 24 | 30 | T | Y | 24 | 30 | 7.3.2.aa94 |  | D |  |  | 8 | "… plus the HCCA Peak field of the AP itself." Does "the AP" mean "the reporting AP"? Please clarify the behavior and modify the text accordingly. | As in comment. | DISAGREE (EDITOR: 2010-09-22 11:58:13Z) No, it is the AP doing the calculation. The text is "the HCCA Access Factor field is the sum of the HCCA Peak fields that can be received from overlapping Aps, plus the HCCA Peak field of the AP itself, as described in 11.24.1" It says 'overlapping Aps plus ...the AP itself". Not sure if vcould be better phrased, but open to suggestions | EDITOR | approved_OBSS_waikoloa |  |  | N | EDITOR: 2010-09-22 11:58:25Z- The resolution contains no editing instructions. |  | 2010-09-22 11:58 | EDITOR
806 | Wang, Qi | 164 | 1 | 3 | 2 | 44 | T | Y | 2 | 44 | 3 |  | D |  |  |  | The definition of "MRG group address" is not very informative. Is a "MRG group address" the same as a "MRG concealment address"? Please clarify and improve the definition on "MRG group address." | As in comment. | DISAGREE (MRG: 2010-09-28 17:24:20Z) The MRG group address is the group address of the frames that are made more reliable by MRG. It is not the concealment address. | MRG | MRG |  | DISAGREE (MRG: 2010-09-28 17:24:20Z) The MRG group address is the group address of the frames that are made more reliable by MRG. It is not the concealment address. |  |  |  | 2010-11-10 22:32 | MRG
815 | Wang, Qi | 164 | 1 | 7.2.1.8.1 | 8 | 32 | T | Y | 8 | 32 | 7.2.1.8.1 |  | D |  |  |  | "When the MRG filed is set to 1, the BlockAck is sent in response to a BlockAckReq with an MRG group address in the RA field. The BlockAck includes the MRG Group Address field when the MRG field is set to 1, and omits the filed otherwise". If the RA is already set to the "MRG Group Address", it is redundant to also include it in the "MRG Group Address." Clarify the purpose of the "MRG Group Address" field; remove it if not needed. | As in comment. | DISAGREE (MRG: 2010-09-29 12:52:55Z) The RA field will be the MAC address of the AP, not a group address. The MRG Group Address field is needed to allow the AP to distinguish between BAs from the same non-AP STA but for different MRG groups. | MRG | MRG |  | DISAGREE (MRG: 2010-09-29 12:52:55Z) The RA field will be the MAC address of the AP, not a group address. The MRG Group Address field is needed to allow the AP to distinguish between BAs from the same non-AP STA but for different MRG groups. |  |  |  | 2010-11-10 22:32 | MRG
912 | Wang, Qi | 164 | 1 | 7.3.2.87 | 16 | 41 | T | Y | 16 | 41 | 7.3.2.87 |  | D |  |  |  | MRG includes services more than DMS, so it's confusing to use the DMS setup request/response procedure to establish a MRG agreement. Please define a separate MRG agreement setup procedure. | As in comment. | DISAGREE (MRG: 2010-09-29 14:58:59Z) DMS is one of the methods used by MRG for enhanced reliability. Moving MRG to a new request/response frame + IEs would then require duplicating DMS features & procedures in these new clauses. | MRG | MRG |  | DISAGREE (MRG: 2010-09-29 14:58:59Z) DMS is one of the methods used by MRG for enhanced reliability. Moving MRG to a new request/response frame + IEs would then require duplicating DMS features & procedures in these new clauses. |  |  |  | 2010-11-10 22:32 | MRG
940 | Wang, Qi | 164 | 1 | 9.2.8.1 | 37 | 31 | T | Y | 37 | 31 | 9.2.8.1 |  | D |  |  |  | "… that includes a response frame,…" what frame is this "response frame"? Please clarify the behavior and modify the text accordingly. | As in comment. | DISAGREE (MRG: 2010-09-30 09:26:05Z) The term "response frame" is used frequently in the baseline without any definition of exactly which sort of frame is the response. There are many frames that require a response, any of which could be used to update NAV. | MRG | MRG |  | DISAGREE (MRG: 2010-09-30 09:26:05Z) The term "response frame" is used frequently in the baseline without any definition of exactly which sort of frame is the response. There are many frames that require a response, any of which could be used to update NAV. |  |  |  | 2010-11-10 22:32 | MRG
860 | Wang, Qi | 164 | 1 | 9.10.10 | 43 | 17 | T | Y | 43 | 17 | 9.10.10 |  | D |  |  |  | "Note- in one procedure…" Replace it with "Note - in one example…" | As in comment. | DISAGREE (MRG: 2010-09-30 17:22:46Z) Paragraph is deleted by CID146 | MRG | MRG |  | DISAGREE (MRG: 2010-09-30 17:22:46Z) Paragraph is deleted by CID146 |  |  |  | 2010-11-10 22:32 | MRG
865 | Wang, Qi | 164 | 1 | 11.2.1.4 | 67 |  | T | Y | 67 |  | 11.2.1.4 |  | D |  |  |  | MRG-SP power management mode seems to rely on U-APSD but the 11aa does not explicitly state so. Please clarify the behavior and modify the text accordingly. |  | DISAGREE (MRG: 2010-10-01 10:16:12Z) MRG-SP is a scheduled delivery method and does not use U-APSD trigger frames. | MRG | MRG |  | DISAGREE (MRG: 2010-10-01 10:16:12Z) MRG-SP is a scheduled delivery method and does not use U-APSD trigger frames. |  |  |  | 2010-11-10 22:32 | MRG
838 | Wang, Qi | 164 | 1 | 7.3.2.aa94 | 25 | 3 | T | Y | 25 | 3 | 7.3.2.aa94 |  | D |  |  | 8 | "… the number of AC_VO and AC_VI streams"… Why is the "number" of these streams useful to report? Please explain why this is useful information to report and how the receiving AP can use the info. Otherwise, remove the porting items. | As in comment. | DISAGREE (OBSS: 2010-09-22 06:34:32Z) | EDITOR | approved_OBSS_waikoloa |  | Accept in principle, but - The number of streams is only used to calculate the EDCA Overhead Factor as stated in 11aa.24.1. It just so happens that in Annex aa 2.2 we recommend using a fixed value so one could argue that the provision of these number of streams is not of use. However, the presentation 10/0457r1 detailed formulas for calculating this factor based upon the number of streams, so the AP could use them if desired. | N | EDITOR: 2010-09-22 12:17:11Z- The resolution contains no editing instructions. |  | 2010-09-22 12:17 | EDITOR
885 | Wang, Qi | 164 | 1 | 11aa24.2 | 80 | 52 | T | Y | 80 | 52 | 11aa24.2 |  | D |  |  |  | "When an AP receives a TSPEC request which has Access Policy subfield of the TSPEC element set to HCCA or HEMM it shall send an HCCA TXOP Advertisement frame to each overlapping HCCA AP that… " A HCCA TXOP Advertisement frame shall be sent only upon receiving an explicit request for such info. Modify the text to include this requirement accordingly. | As in comment. | DISAGREE (OBSS: 2010-11-10 15:17:50Z) Decline. The TXOP Advertisement element is no longer included in the beacons (in Draft 1.0). Public action frames are used by the APs to advertise their schedules to their neighboring APs. | OBSS | OBSS | [5 empty] | 2010-11-10 15:18 | OBSS
827 | Wang, Qi | 164 | 1 | 7.3.2.aa92 | 21 | 11 | T | Y | 21 | 11 | 7.3.2.aa92 |  | D |  |  | 5 | Figure 7-aa12, the "TSPEC element" seems to be missing in the SCS descriptor. Add the "TSPEC element" to the SCS descriptor. | As in comment. | DISAGREE (SCS: 2010-09-13 23:37:28Z)The TSPEC element is not part of the SCS descriptor. The ability to perform intra-AC prioritization and DEI for a TS is provided by allowing an Intra-Access Category Priority element to be added to an ADDTS frame | EDITOR | approved_SCS_waikaloa |  | DISAGREE (SCS: 2010-07-14 16:22:12Z) The TSPEC element is not part of the SCS descriptor. The ability to perform intra-AC prioritization and DEI for a TS is provided by allowing an Intra-Access Category Priority element to be added to an ADDTS frame | N | EDITOR: 2010-09-20 07:38:45Z- The resolution contains no editing instructions. |  | 2010-09-20 08:58 | EDITOR
931 | Wang, Qi | 164 | 1 | 9.1.3.1 | 35 | 16 | T | Y | 35 | 16 | 9.1.3.1 |  | D |  |  | 5 | The UP marking by a higher layer is done inconsistently across various applications and implementations, so, what is the benefit of differentiating traffic with UP=6 and UP=7? (Similarly, for traffic with UP=4 and UP=5). Please provide justification for the new mapping rules, otherwise please remove these new rules. | As in comment. | DISAGREE (SCS: 2010-09-14 00:48:52Z) Given the commenter's assertion, the variance of UP marking in different implementations would mean that EDCA should be removed from the baseline. There are trade bodies outside of 802.11 that also define the same UP mappings, some of which have certification tests on these mappings. IEEE 802.11 currently has an architecture that maps to 4 queues. IEEE 802.1d has an architecture where there can be a number of queues in a switch or bridge. The 802.11aa ammendment aims to provide greater flexibility for video and voice flows, to prioritize between video flows in an interoperable way, based upon 802.1, but does not require this of all implementations of 11aa. The Tgaa PAR explictly lists intra-AC prioritization as one of the topics that the amendment will address. | EDITOR | approved_SCS_waikaloa |  | DISAGREE (SCS: 2010-07-15 20:58:55Z) Given the commenter's assertion, the variance of UP marking in different implementations would mean that EDCA should be removed from the baseline. There are trade bodies outside of 802.11 that also define the same UP mappings, some of which have certification tests on these mappings. IEEE 802.11 currently has an architecture that maps to 4 queues. IEEE 802.1d has an architecture where there can be a number of queues in a switch or bridge. The 802.11aa ammendment aims to provide greater flexibility for video and voice flows, to prioritize between video flows in an interoperable way, based upon 802.1, but does not require this of all implementations of 11aa. The TGaa PAR explictly lists intra-AC prioritization as one of the topics that the amendment will address. | N | EDITOR: 2010-09-20 08:15:40Z- The resolution contains no editing instructions. |  | 2010-09-20 08:59 | EDITOR
1295 | Wang, Qi | 170 | 2 | 3.aa2 | 2 | 29 | T | Y | 2 | 29 | 3.aa2 |  | P |  |  | 10 | "… or after a beacon that causes the associated non-AP stations that are in power save (PS) mode to be awake." Does this mean the period after the DTIM transmission or something else? | Please clarify the meaning and modify the text accordingly. | It could be a DTIM or some multiple of DTIM if FMS is being using. See 10/1452 | LB170 | Approved_GCR |  |  | I | EDITOR: 2011-02-07 GCR | 2.03 | 2011-02-07 15:16 | LB170
1296 | Wang, Qi | 170 | 2 | 3.aa3 | 2 | 35 | T | Y | 2 | 35 | 3.aa3 |  | P |  |  | 10 | "… comprising this service…" This text doesn't seem to provide any value for this definition. | Please clarify the meaning and modify the text accordingly. | See 10/1452 | LB170 | Approved_GCR |  |  | I | EDITOR: 2011-02-07 GCR | 2.03 | 2011-02-07 15:16 | LB170
1297 | Wang, Qi | 170 | 2 | 3.aa9 | 3 | 13 | T | Y | 3 | 13 | 3.aa9 |  | P |  |  | 10 | "… are transmitted at any time without regard to the power state of the non-access point (non-AP) stations (STAs) in the group;…" Does this mean that STAs using the GCR service cannot enter power save, or something else? | Please clarify the meaning and modify the text accordingly. | See 10/1452 | LB170 | Approved_GCR |  |  | I | EDITOR: 2011-02-07 GCR | 2.03 | 2011-02-07 15:16 | LB170
1298 | Wang, Qi | 170 | 2 | 3.aa | 3 |  | T | Y | 3 |  | 3.aa |  | A |  |  | 10 | There is no definition provided for "GCR concealment address" despite its use in the spec. | Please add a definition for "GCR concealment address". | See 10/1452 | LB170 | Approved_GCR |  |  | I | EDITOR: 2011-02-07 GCR | 2.03 | 2011-02-07 15:16 | LB170
1300 | Wang, Qi | 170 | 2 | 7.2.1.7.1 | 7 | 18 | T | Y | 7 | 18 | 7.2.1.7.1 |  | P |  |  | 10 | BlockAckReq is a frame of a fixed length. Adding a new "GCR BAR Information" field may cause problem to the legacy implementations. | Please define a new/separate BAR frame for the use of 11aa. | See 10/1452 | LB170 | Approved_GCR |  |  | I | LB170: 2011-02-07 16:09:28Z | 2.03 | 2011-02-07 16:47 | LB170
1301 | Wang, Qi | 170 | 2 | 7.3.2.88 | 18 | 5 | T | Y | 18 | 5 | 7.3.2.88 |  | D |  |  | 10 | "The GCR Delivery Method field is set to indicate the non-AP STA‘s preferred delivery method for the group address for which the GCR service is requested." Is the GCR-SP method used only when all the GCR group members operate in the power save mode? | Please clarify and modify the text accordingly. | The field is used by a STA to request a delivery method. An AP then makes a decision as to whether to accept this method or use a different method. This decision is provided in the response frame. This behaviour is described in clause 11 | LB170 | Approved_GCR |  |  | N |  |  | 2011-02-07 16:48 | LB170
1302 | Wang, Qi | 170 | 2 | 7.3.2.aa89 | 20 | 12 | T | Y | 20 | 12 | 7.3.2.aa89 |  | D |  |  | 10 | Is the GCR concealment address generate by MAC or passed down from a higher layer? | Please clarify and modify the text accordingly. | The concealment address is defined in Annex D:"This is a control variable. It is written by the SME or external management entity. Changes take effect for the next MLME-START.request primitive. The purpose of dot11GCRConcealmentAddress is to define the locally administered group address that is used by the GCR procedures (as defined in 11.22.15.aa2.2) to conceal group addressed frames from STAs that do not support GCR" The use of the concealment address is defined in clause 11.22.15.aa2.5 | LB170 | Approved_GCR |  |  | N |  |  | 2011-02-07 16:48 | LB170
1303 | Wang, Qi | 170 | 2 | 9.2.9 | 38 | 33 | T | Y | 38 | 33 | 9.2.9 |  | D |  |  | 10 | The removal of "group addressed" in the sentence "A receiving STA may omit tuples obtained from group addressed or ATIM frames from the cache." introduces new requirement that will cause legacy STAs non-compliant. The "group addressed" shall not be removed from the cited sentence. | As in comment. | Non-11aa STAs are explicity handled in the added text in the paragraph. "A receiving STA with dot11MFQImplemented not present or set to false or if dot11RobustAVStreamingImplemented is false, may omit tuples obtained from group addressed frames from the cache" | LB170 | Approved_GCR |  |  | N |  |  | 2011-02-07 16:48 | LB170
1304 | Wang, Qi | 170 | 2 | 9.2.9 | 38 | 19 | T | Y | 38 | 19 | 9.2.9 |  | P |  |  | 10 | "…This is clause 9.3.1.11 in REVmb D6.0". The text (including the NOTE) below this line does not match the text in 9.3.1.11 in REVmb D6.0. Please use the correct base line text and indicate the modification/addition introduced by 11aa clearly. | As in comment. | See 10/1452 and CID1039 | LB170 | Approved_GCR |  |  | I | EDITOR: 2011-02-07 GCR | 2.03 | 2011-02-07 15:16 | LB170
1305 | Wang, Qi | 170 | 2 | 9.2.9 | 38 | 32 | T | Y | 38 | 32 | 9.2.9 | 1137 | P |  |  | 10 | "… keep a cache entry per <Address 1, TID, sequence-number> tuple…" Do you mean "Address 2" instead of "Address 1"? | Please clarify. | It is address 1 (the RA) as it is the group address. Address 2 (TA) will always be the BSSID. See CID1137 | LB170 | Approved_GCR |  |  |  | LB170: 2011-02-07 16:21:13Z- The resolution contains no editing instructions. |  | 2011-02-07 16:21 | LB170
1306 | Wang, Qi | 170 | 2 | 9.2.9 | 38 | 36 | T | Y | 38 | 36 | 9.2.9 |  | D |  |  | 10 | "NOTE - Group addressed retransmissions of Bus use the same sequence number as the initial group addressed transmission of the BU." 11aa seems to require the use of concealment address for group addressed retransmission. Then, what's the purpose of using the same sequence number for the Group addressed retransmissions and the initial transmissions of the BUs? | Please clarify and modify the sentence accordingly. | It is required for duplicate detection. | LB170 | Approved_GCR |  |  | N |  |  | 2011-02-07 16:48 | LB170
1307 | Wang, Qi | 170 | 2 | 9.1.3.1 | 37 | 8 | T | Y | 37 | 8 | 9.1.3.1 |  | P |  |  | 15 | "The default algorithm to prioritize between MSDU and MPDU in the AAC_VI and AC_VI queues, and between MSDU and MPDU in the AAC_VO and AC_VO queues, is:.." If AAC_VI (or AAC_VO) queue always served before AC_VI (or AC_VO) whenever it's non-empty, then statistically, AC_VI (AC_VO) can perform worse than AC_BK or AC_BE. | Fix the problem. | AGREE IN PRINCIPLE (LB170: 2011-01-19 17:14:33Z) Editor to incorporate instructions in document 11/0158r0. | LB170 | Approved_SCS |  | a) For each EDCAF, an MSDU or MPDU is selected for transmission using the transmission selection procedures defined in 8.6.8 of IEEE P802.1Qav using two queues, the primary and alternate. | I | LB170: 2011-02-07 16:17:22Z- | 2.03 | 2011-02-07 16:47 | LB170
1308 | Wang, Qi | 170 | 2 | 9.3.2.1 | 39 | 7 | T | Y | 39 | 7 | 9.3.2.1 |  | P |  |  | 10 | "If there are buffered non-GCR-SP group addressed MSDUs/MMPDUs, the PC shall transmit these prior to any individually addressed MSDUs/MMPDUs." Are GCR frames also delivered? If so, relative to the non-GCR-SP group addressed and individually addressed frames, when are the GCR frames delivered? | Please clarify and modify the text accordingly. | See 10/1452 | LB170 | Approved_GCR |  |  | I | EDITOR: 2011-02-07 GCR | 2.03 | 2011-02-07 15:16 | LB170
1309 | Wang, Qi | 170 | 2 | 9.9.1.6 | 42 | 14 | T | Y | 42 | 14 | 9.9.1.6 |  | P |  |  | 6 | "When dot11RobustAVStreamingImplemented is true, QSDRC[AC] shall be incremented every time transmission of an A-MPDU or frame where the HT Control field is present, the DEI field is set and the length of the frame is less than or equal to dot11RTSThreshold fails." Should the regular short retry counter be incremented at the same time? | Please clarify and modify the text accordingly. | ACCEPT IN PRINCIPLE: Change "QSRC[AC] shall be incremented every time transmission of an A-MPDU or frame of length less than or equal to dot11RTSThreshold fails." to "QSRC[AC] shall be incremented every time transmission of an A-MPDU or frame of length less than or equal to dot11RTSThreshold fails<u>, regardless of the presence or value of the DEI field</u>." | LB170 | Approved_SCS |  |  | I | LB170: 2011-02-07 16:25:18Z | 2.03 | 2011-02-07 16:47 | LB170
1310 | Wang, Qi | 170 | 2 | 9.9.1.6 | 42 | 30 | T | Y | 42 | 30 | 9.9.1.6 |  | P |  |  | 6 | "When dot11RobustAVStreamingImplemented is true, QLDRC[AC] shall be incremented every time transmission of an A-MPDU or frame of length greater than or equal to dot11RTSThreshold fails where the HT Control field is present and the DEI field is set." Should the regular long retry counter be incremented at the same time? | Please clarify and modify the text accordingly. | ACCEPT IN PRINCIPLE: Change "QLRC[AC] shall be incremented every time transmission of an A-MPDU or frame of length greater than or equal to dot11RTSThreshold fails." to "QLRC[AC] shall be incremented every time transmission of an A-MPDU or frame of length greater than or equal to dot11RTSThreshold fails<u>, regardless of the presence or value of the DEI field</u>." | LB170 | Approved_SCS |  |  | I | LB170: 2011-02-07 16:25:52Z | 2.03 | 2011-02-07 16:47 | LB170
1311 | Wang, Qi | 170 | 2 | 9.9.1.6 | 43 | 9 | T | Y | 43 | 9 | 9.9.1.6 |  | P |  |  | 10 | "How an AP chooses which MPDUs to retransmit is an implementation decision and beyond the scope of this standard." When AP uses unsolicited retry, how is the "retry" subfield (B11) of the Frame control field in the MAC header set? | Please clarify and modify the text accordingly. | See 10/1452 | LB170 | Approved_GCR |  |  | I | EDITOR: 2011-02-07 GCR | 2.03 | 2011-02-07 15:16 | LB170
1312 | Wang, Qi | 170 | 2 | 9.9.2 | 43 | 33 | T | Y | 43 | 33 | 9.9.2 |  | P |  |  | 10 | "The HC shall perform delivery of buffered non-GCR-SP" group addressed MSDUs/MMPDUs following DTIM beacon frames." Are GCR frames transmitted following DTIM beacon frames? If so, relative to the non-GCR group addressed frames and individually addressed frames, when should GCR frames be transmitted? | Please clarify and modify the text accordingly. | See CID1038 and 10/1452 | LB170 | Approved_GCR |  | Only non-GCR-SP group addressed MSDUs/MMPDUs (legacy groupcast frames) are delivered following DTIM beacons | N | LB170: 2011-02-07 16:29:22Z- The resolution contains no editing instructions. |  | 2011-02-07 16:29 | LB170
1313 | Wang, Qi | 170 | 2 | 9.10.aa10 | 45 | 8 | T | Y | 45 | 8 | 9.10.aa10 |  | A |  |  | 10 | "NOTE-As an example of how the above procedure might be implemented, the AP sends a BlockAckReq to one group member after several MSDUs have been delivered using the GCR-Block-Ack retransmission policy. The AP begins with the first member of the GCR group and cycles through the members as the AP transmits subsequent GCR–Block-Ack MSDUs." The algorithm used an AP to select the non-AP STA(s) to send the Block-Ack is implementation specific. This note doesn't provide value. Please remove it. | As in comment. | See 10/1452 | LB170 | Approved_GCR |  |  | I | EDITOR: 2011-02-07 GCR | 2.03 | 2011-02-07 15:16 | LB170
1314 | Wang, Qi | 170 | 2 | 11.22.15.1 | 79 | 4 | T | Y | 79 | 4 | 11.22.15.1 |  | P |  |  | 10 | "Implementation of DMS is optional for a WNM STA and mandatory for a Robust AV Streaming STA." DMS should be optional for a Robust AV streaming STA, since it may not be the preferred GCR mechanism of a STA. | Make DMS optional for a Robust AV stream STA. | See 10/1452. DMS is required for GCR and cannot be made optional for GCR. DMS is conditional upon dot11GCRImplemented. | LB170 | Approved_GCR |  |  | I | EDITOR: 2011-02-07 GCR | 2.03 | 2011-02-07 15:16 | LB170
1315 | Wang, Qi | 170 | 2 | 11.22.15.aa2.1 | 79 | 16 | T | Y | 79 | 16 | 11.22.15.aa2.1 |  | P |  |  | 10 | "Advanced GCR is optional…" What is "advanced GCR"? Please define the term before using it. | As in comment. | See CID1012 | LB170 | Approved_GCR |  |  | N | LB170: 2011-02-07 16:33:52Z- The resolution contains no editing instructions. |  | 2011-02-07 16:34 | LB170
1316 | Wang, Qi | 170 | 2 | 11.22.15.aa2.1 | 79 | 20 | T | Y | 79 | 20 | 11.22.15.aa2.1 |  | P |  |  | 11 | "… GCR is an extension of DMS (11.22.15.1)". GCR-block-ack and GCR-unsolicited-retry are significantly different from DMS. Therefore it's confusing to state that GCR is an extension of DMS". Remove the sentence, and decouple the GCR setup procedure from the DMS setup procedure. | As in comment. | AGREE IN PRINCIPLE (LB170: 2011-01-20 18:10:59Z) Incorporate the following in the next draft: (see motions-11 and 20) Change “11.22.15 Directed Multicast Service and Groupcast with Retries DMS Procedure” to “11.22.15 Group Addressed Transmission Service” Add the following description to 11.22.15: The Group Addressed Transmission Service provides delivery of group addressed frames and comprises the two services, DMS and GCR. Add the following definition to clause 2: Group Addressed Transmission Service: A mechanism comprising directed multicast service and groupcast with retries, for delivery of group addressed frames. | LB170 | Approved_GCR |  | A key requirement of GCR is the ability to dynamically switch between unicast, group-block-ack and unsolicited retry. Splitting GCR from DMS would require duplicating all of the DMS normative behaviour, which is bad for maintanence and also doubles the testing requirements for an implementation. | I | LB170: 2011-02-07 16:34:42Z | 2.03 | 2011-02-07 16:47 | LB170
1317 | Wang, Qi | 170 | 2 | 11.22.15.aa2.1 | 79 | 36 | T | Y | 79 | 36 | 11.22.15.aa2.1 |  | P |  |  | 10 | "When using the GCR-Unsolicited-Retry delivery method for a group address, the AP retransmits an MSDU one or more times to increase the probability of correct reception at STAs that are listening to this group address." How is the "retry" subfield (B11) of the Frame control field in the MAC header set? | Please clarify and modify the text accordingly. | See CID1311 | LB170 | Approved_GCR |  |  | N | LB170: 2011-02-07 16:33:45Z- The resolution contains no editing instructions. |  | 2011-02-07 16:34 | LB170
1318 | Wang, Qi | 170 | 2 | 11.22.15.aa2.1 | 79 | 36 | T | Y | 79 | 36 | 11.22.15.aa2.1 |  | D |  |  | 10 | "When using the GCR-Unsolicited-Retry delivery method for a group address, the AP retransmits an MSDU one or more times to increase the probability of correct reception at STAs that are listening to this group address." In 9.2.9 of the base spec, it states that "A receiving QoS STA is also required to keep only the most recent cache entry per <Address 2, TID, sequence-number> triple, storing only the most recently received fragment number for that triple. A receiving STA may omit tuples obtained from broadcast/multicast or ATIM frames from the cache." So, legacy STAs may not be able to detect the duplicated frames sent using GCR-unsolicited-retry. 11aa_2.0 seems to suggest that the concealment address should be used to prevent the problem, but the procedure on sending using concealment address is insufficiently defined. Please either remove the GCR-unsolicited-retry mechanism or provide a complete solution that prevents the undetected duplicates problem at the legacy STAs. | As in comment. | When using GCR-Unsolicited-Retry, the frames are sent using A-MSDU format to the concealment address. They are therefore not received by legacy STAs. See 11.22.15.aa2.5 | LB170 | Approved_GCR |  |  | N |  |  | 2011-02-07 16:48 | LB170
1319 | Wang, Qi | 170 | 2 | 11.22.15.aa2.3 | 80 | 38 | T | Y | 80 | 38 | 11.22.15.aa2.3 |  | D |  |  | 10 | GCR-unsolicited-retry and GCR-block-ack are significantly different from DMS. Therefore it's confusing to state that GCR is an extension of DMS". Remove the sentence, and decouple the GCR setup procedure from the DMS setup procedure. | As in comment. | A key requirement of GCR is the ability to dynamically switch between unicast, group-block-ack and unsolicited retry. Splitting GCR from DMS would require duplicating all of the DMS normative behaviour, which is bad for maintanence and also doubles the testing requirements for an implementation. | LB170 | Approved_GCR |  |  | N |  |  | 2011-02-07 16:48 | LB170
1320 | Wang, Qi | 170 | 2 | 11.22.15.aa2.3 | 81 | 22 | T | Y | 81 | 22 | 11.22.15.aa2.3 |  | P |  |  | 10 | "A non-AP STA shall not request transmission of a GCR group address via the GCR service while it has an active DMS service for this group address." What does "transmission of a GCR group address" mean? | Please clarify and modify the text accordingly. | See 10/1452 | LB170 | Approved_GCR |  |  | I | EDITOR: 2011-02-07 GCR | 2.03 | 2011-02-07 15:16 | LB170
1321 | Wang, Qi | 170 | 2 | 11.22.15.aa2.5 | 85 | 16 | T | Y | 85 | 16 | 11.22.15.aa2.5 |  | D |  |  | 10 | How is the concealment address generated? Concealment address has no source, and a SAP is needed to provide an ability to refuse the given address based on 11.22.15.aa2.5 restrictions. | Please clarify and modify the text accordingly. | Clause 10.2 already provides GET and SET SAP for MIB objects. | LB170 | Approved_GCR |  |  | N |  |  | 2011-02-07 16:48 | LB170
1322 | Wang, Qi | 170 | 2 | 11.22.15.aa2.8 | 87 | 7 | T | Y | 87 | 7 | 11.22.15.aa2.8 |  | P |  |  | 10 | "An AP shall not use the GCR-SP delivery method for an accepted DMS service when the non-AP STA that requested the DMS service has the Robust AV Streaming bit in the Extended Capabilities element set to 0." Can an AP use the GCR-SP delivery method for an accepted DMS service when the non-AP STA that requested the DMS service has the Robust AV Streaming bit in the Extended Capabilities element set to 1? | Please clarify and modify the text accordingly. | See 10/1452 | LB170 | Approved_GCR |  |  | I | EDITOR: 2011-02-07 GCR | 2.03 | 2011-02-07 15:16 | LB170
1323 | Wang, Qi | 170 | 2 | A.4.aa1 | 93 | AVT2 | T | Y | 93 |  | A.4.aa1 |  | P |  |  | 10 | "9.2.7.3" seems to be a wrong reference, since it's not in 11aa_D2.0. | Please use the correct reference. | See 10/1452 | LB170 | Approved_GCR |  |  | I | LB170: 2011-02-07 16:45:35Z | 2.03 | 2011-02-07 16:47 | LB170
1324 | Wang, Qi | 170 | 2 | A.4.aa1 | 94 | AVT5 | T | Y | 94 |  | A.4.aa1 |  | D |  |  | 7 | Change the requirement on "OBSS" from "M" to "O", and modify the relevant text accordingly. | As in comment. | Use of TXOP negotiation is optional. Signalling of load is mandatory and is required to enable other APs to discover neighbouring QoS loads | LB170 | Approved_OBSS |  |  | N |  |  | 2011-02-07 16:48 | LB170
1325 | Wang, Qi | 170 | 2 | A.4.aa1 | 94 | AVT6, 6.1, | T | Y | 94 |  | A.4.aa1 |  | D |  |  | 7 | Change the requirement on "Qload report" from "M" to "O", and modify the relevant text accordingly. | As in comment. | Use of TXOP negotiation is optional. Signalling of load is mandatory and is required to enable other APs to discover neighbouring QoS loads | LB170 | Approved_OBSS |  |  | N |  |  | 2011-02-07 16:48 | LB170
1326 | Wang, Qi | 170 | 2 | A.4.aa1 | 94 | AVT7 | T | Y | 94 |  | A.4.aa1 |  | P |  |  | 7 | Change the requirement on "HCCA TXOP Advertisement element" from "M" to "O", and modify the relevant text accordingly. | As in comment. | Change AVT7 to optional | LB170 | Approved_OBSS |  |  | I | EDITOR: 2011-07-02 OBSS | 2.03 | 2011-02-07 15:20 | LB170
2375 | Wang, Qi | 173 | 3 |  |  |  | T | Y |  |  |  |  | D |  |  |  | ` |  | DISAGREE (LB173: 2011-03-17 04:27:03Z) blank comment due to an import error. | LB173 | [6 empty] | 2011-03-17 04:27 | LB173
2376 | Wang, Qi | 173 | 3 |  | 3 | 1 | T | Y | 3.01 | 1 | 3.1 |  | P |  |  |  | The definition of "GCR service" indicates it includes DMS. But, in clause 11, DMS is specified as a separate service from GCR service. Correct the definition of GCR service. | As in comment. | AGREE IN PRINCIPLE (LB173: 2011-03-10 11:44:50Z) See 11/0300 | LB173 | GCR |  |  | I | LB173: 2011-03-16 01:41:48Z | 3.02 | 2011-03-16 08:34 | LB173
2377 | Wang, Qi | 173 | 3 |  | 2 | 20 | T | Y | 2.2 | 20 | 3.1 |  | P |  |  |  | "… or after a DTIM beacon that causes the associated non-AP stations that are in power save (PS) mode to be awake." 802.11 standards do not require all PS-STAs to wake up to receive group addressed frames after DTIM. Therefore the quoted statement is inco | As in comment. | AGREE IN PRINCIPLE (LB173: 2011-03-10 11:43:21Z) Change description to just talk about Active mode and Awake state. See 11/0300 | LB173 | GCR |  | "… or after a DTIM beacon that causes the associated non-AP stations that are in power save (PS) mode to be awake." 802.11 standards do not require all PS-STAs to wake up to receive group addressed frames after DTIM. Therefore the quoted statement is incorrect. Correct the text. | I | LB173: 2011-03-16 01:36:11Z | 3.02 | 2011-03-16 08:34 | LB173
2378 | Wang, Qi | 173 | 3 |  | 2 | 20 | T | Y | 2.2 | 20 | 3.1 |  | P |  |  |  | The term "active-PS" is not descriptive of the behavior. Change the term to something more descriptive. | As in comment. | AGREE IN PRINCIPLE (LB173: 2011-03-10 11:42:58Z) See CID2378 | LB173 | GCR | [5 empty] | 2011-03-10 11:43 | LB173
2379 | Wang, Qi | 173 | 3 |  | 3 | 5 | T | Y | 3.05 | 5 | 3.1 |  | P |  |  |  | Is GCR-SP equivalent to advanced-GCR? Some 11aa text suggests so. If so, modify the definition "GCR-SP" to reflect its relationship to "advanced-GCR". If not, add a definition to "advanced-GCR". | As in comment. | AGREE IN PRINCIPLE (LB173: 2011-03-10 11:45:12Z) Advanced GCR comprises GCR-SP and GCR-Block Ack. This is described in 11.22.15.aa2.1. Add a definition to clause 3. See 11/0300 | LB173 | GCR |  |  | I | LB173: 2011-03-16 01:35:01Z | 3.02 | 2011-03-16 08:34 | LB173
2380 | Wang, Qi | 173 | 3 |  | 4 | 13 | T | Y | 4.13 | 13 | 4.3.aa12.1 |  | P |  |  |  | "Greater reliability is provided via transmission as individually addressed frames …" According to clause 11, DMS is not part of GCR services. Correct the text here. | As in comment. | AGREE IN PRINCIPLE (LB173: 2011-03-10 11:54:08Z) See 11/0300 | LB173 | GCR |  |  | I | LB173: 2011-03-16 01:43:50Z | 3.02 | 2011-03-16 08:34 | LB173
2381 | Wang, Qi | 173 | 3 |  | 5 | 36 | T | Y | 5.36 | 36 | 5.1.1.5 |  | P |  |  |  | "... or the frame is to be delivered via the GCR service." There is no Ack expected when GCR-unsolicited retransmission is used. Modify the text so that it's correct and accurate. | As in comment. | AGREE IN PRINCIPLE (LB173: 2011-03-10 11:54:29Z)See 11/0300 | LB173 | GCR |  |  | I | LB173: 2011-03-16 01:47:46Z | 3.02 | 2011-03-16 08:34 | LB173
2382 | Wang, Qi | 173 | 3 |  | 35 | 22 | T | Y | 35.22 | 22 | 8.2.4.1.8 |  | P |  |  |  | Based on the text modification in the paragraph above, "The More Data field is set to 0 in all other group addressed frames." seems to need to be changed to "The More Data field is set to 0 in frames that are part of an active GCR-SP." However, why is thi | As in comment. | AGREE IN PRINCIPLE (LB173: 2011-03-10 12:04:31Z) See 11/0300 | LB173 | GCR |  | Based on the text modification in the paragraph above, "The More Data field is set to 0 in all other group addressed frames." seems to need to be changed to "The More Data field is set to 0 in frames that are part of an active GCR-SP." However, why is this field always set to 0 even for GCR-SP? Clarify the intended behavior precisely and modify the text accordingly. | I | LB173: 2011-03-16 02:00:52Z | 3.02 | 2011-03-16 08:34 | LB173
2383 | Wang, Qi | 173 | 3 |  | 36 | 6 | T | Y | 36.06 | 6 |  |  | D |  |  |  | "... except when the MSDU is delivered via both DMS and group addressed delivery via No-Ack/No-Retry, GCR-Unsolicited-Retry or GCR-Block-Ack retransmission policies. In these cases the sequence numbers assigned to the MSDUs (re)transmitted using group add | As in comment. | DISAGREE (LB173: 2011-03-10 12:09:31Z) It is the same MSDU, but delivered via two different means. Question: What do we lose by deleting "In these cases the sequence numbers assigned to the MSDUs (re)transmitted using group addressed delivery need not match the sequence number of the corresponding unicast MSDUs delivered via DMS." | LB173 | GCR |  | "... except when the MSDU is delivered via both DMS and group addressed delivery via No-Ack/No-Retry, GCR-Unsolicited-Retry or GCR-Block-Ack retransmission policies. In these cases the sequence numbers assigned to the MSDUs (re)transmitted using group addressed delivery need not match the sequence number of the corresponding unicast MSDUs delivered via DMS." The text here is confusing. Unicast frames (using DMS) has different sequence number counter from groupcast frames, so the sequence numbers are different. Remove the quoted text if no real value is provided by it. Otherwise, clarify the intended behavior and modify the text accordingly. |  |  |  | 2011-03-15 12:44 | LB173
2384 | Wang, Qi | 173 | 3 |  | 41 | 8 | T | Y | 41.08 | 8 | 8.4.1.aa32 |  | D |  |  |  | "The Service Interval is an eight bit unsigned integer that specifies the Service Interval (SI) of the reservation in the units of 1ms." "Interval" usually indicates a duration that occurs periodically, which is not the intention here. Thus, change "Servi | As in comment. | DISAGREE (LB173: 2011-03-15 09:26:08Z) Service Interval designates the periodicity in this context. See cl. 3.1 in P802.11mb D7.03. | LB173 | OBSS | [5 empty] | 2011-03-15 09:29 | LB173
2385 | Wang, Qi | 173 | 3 |  | 41 | 10 | T | Y | 41.1 | 10 | 8.4.1.aa32 |  | D |  |  |  | "The Start time field is the offset from the next TBTT to the start of the first SP and indicates the anticipated start time, expressed in microseconds, of the first TXOP after the TBTT." Does the "TBTT" here mean "beacon TBTT" or something else? Remove " | As in comment. | DISAGREE (LB173: 2011-03-15 09:31:31Z) - TBTT means Target Beacon Transmission Time. No text changes needed. | LB173 | OBSS | [5 empty] | 2011-03-15 09:33 | LB173
2386 | Wang, Qi | 173 | 3 |  | 45 | 16 | T | Y | 45.16 | 16 | 7.3.2.88 |  | P |  |  |  | In table 8-aa1, the row on DMS should be removed since DMS is not part of GCR. | As in comment. | AGREE IN PRINCIPLE (LB173: 2011-03-15 06:44:10Z) - Where appropriate change GCR to GATS | LB173 | GCR |  | This table is also used in the GCR Response subelement to indicate the currently active delivery mode. An AP is allowed to transition between GCR and DMS delivery methods. | I | LB173: 2011-03-16 02:10:16Z | 3.02 | 2011-03-16 08:34 | LB173
2387 | Wang, Qi | 173 | 3 |  | 55 | 20 | T | Y | 55.2 | 20 | 8.5.5.aa5 |  | P |  |  |  | The transmission procedure of the "Extended ADDBA Request frame" is not defined in the 11aa spec. Please add the corresponding transmission procedure. | As in comment. | AGREE IN PRINCIPLE (LB173: 2011-03-10 15:09:49Z)See 11/0300 | LB173 | GCR |  |  | I | LB173: 2011-03-16 01:53:35Z | 3.02 | 2011-03-16 08:34 | LB173
2388 | Wang, Qi | 173 | 3 |  | 56 | 12 | T | Y | 56.12 | 12 | 8.5.5aa6 |  | P |  |  |  | The transmission procedure of the "Extended ADDBA Response frame" is not defined in the 11aa spec. Please add the corresponding transmission procedure. | As in comment. | AGREE IN PRINCIPLE (LB173: 2011-03-10 15:10:37Z) See CID2387 and 11/0300 | LB173 | GCR | [5 empty] | 2011-03-10 15:11 | LB173
2389 | Wang, Qi | 173 | 3 |  | 66 | 10 | T | Y | 66.1 | 10 | 8.5.aa21.3 |  | P |  |  |  | "Usage of the Group Membership Request frame is described in 11.22.15.aa2.2." There is no clear transmission/reception procedure defined for the Group Membership Request/Response frame in 11.22.15.aa2.2. Add the detailed procedure. | As in comment. | AGREE IN PRINCIPLE (LB173: 2011-03-10 15:35:25Z) See 11/0300 | LB173 | GCR |  |  | I | LB173: 2011-03-16 03:10:09Z | 3.02 | 2011-03-16 08:34 | LB173
2390 | Wang, Qi | 173 | 3 |  | 66 | 13 | T | Y | 66.13 | 13 | 8.5.aa21.4 | 2389 | P |  |  |  | "… using the procedures defined in 11.22.15.aa2.2." There is no clear transmission/reception procedure defined for the Group Membership Request/Response frame in 11.22.15.aa2.2. Add the detailed procedure. | As in comment. | AGREE IN PRINCIPLE (LB173: 2011-03-10 15:35:52Z) See CID2389 and 11/0300 | LB173 | GCR | [5 empty] | 2011-03-10 15:36 | LB173
2391 | Wang, Qi | 173 | 3 |  | 66 | 15 | T | Y | 66.15 | 15 | 8.5.aa.21.4 | 2307 | P |  |  |  | In Fig. 8-aa27, the format of the "Group Address List" field is not defined. Define the format of this field. | As in comment. | AGREE IN PRINCIPLE (LB173: 2011-03-10 15:47:14Z) See CID2307 | LB173 | GCR | [5 empty] | 2011-03-10 15:47 | LB173
2392 | Wang, Qi | 173 | 3 |  | 71 | 1 | T | Y | 71.01 | 1 | 9.19.2.1 |  | P |  |  |  | The retry behavior is unspecified. Provide the additional text that details the retransmission policy. | As in comment. | AGREE IN PRINCIPLE (LB173: 2011-03-17 04:31:46Z) See CID #2096. Editor to incorporate instructions described in 11/426r1. | LB173 | SCS | [5 empty] | 2011-03-17 04:32 | LB173
2393 | Wang, Qi | 173 | 3 |  | 74 | 40 | T | Y | 74.4 | 40 | 9.20.3 |  | A |  |  |  | "… shall be the GCR concealment group address." Remove the word "group" since it's not needed here. | As in comment. | AGREE (LB173: 2011-03-10 18:02:45Z) | LB173 | GCR |  |  | I | LB173: 2011-03-16 02:43:14Z | 3.02 | 2011-03-16 08:34 | LB173
2394 | Wang, Qi | 173 | 3 |  | 76 | 20 | T | Y | 76.2 | 20 | 9.20.aa10.3 |  | P |  |  |  | "… sending a BlockAckReq to one of the STAs that has a GCR-Block-Ack agreement for this group address." Is the address 1 field of the BlockAckReq set to the MAC address of the receiving STA? That is, is the BlockAckReq frame sent as a unicast frame? Plea | As in comment. | AGREE IN PRINCIPLE (LB173: 2011-03-11 07:19:08Z) Yes, it's individually addressed. See 11/0300 | LB173 | GCR |  | Comment is truncated by the tool "… sending a BlockAckReq to one of the STAs that has a GCR-Block-Ack agreement for this group address." Is the address 1 field of the BlockAckReq set to the MAC address of the receiving STA? That is, is the BlockAckReq frame sent as a unicast frame? Please clarify behavior and modify the text accordingly. |  |  |  | 2011-03-11 07:20 | LB173
2395 | Wang, Qi | 173 | 3 |  | 76 | 26 | T | Y | 76.26 | 26 | 9.20.aa10.3 |  | D |  |  |  | "When a recipient receives a BlockAckReq with the GCR Group Address subfield equal to a GCR group address, the recipient shall transmit a BlockAck frame at a delay of SIFS after the BlockAckReq." Can a delayed BlockAck be sent for GCR? Please clarify the | As in comment. | DISAGREE (LB173: 2011-03-11 07:29:25Z) "When a recipient receives a BlockAckReq with the GCR Group Address subfield equal to a GCR group address, the recipient shall transmit a BlockAck frame at a delay of SIFS after the BlockAckReq" No, delayed Block Ack is not allowed. Also see 9.20.aa10.3 that explicity says that delayed block ack is not allowed. The cited text is unambiguous. | LB173 | GCR |  | "When a recipient receives a BlockAckReq with the GCR Group Address subfield equal to a GCR group address, the recipient shall transmit a BlockAck frame at a delay of SIFS after the BlockAckReq." Can a delayed BlockAck be sent for GCR? Please clarify the behavior and modify the text accordingly. |  |  |  | 2011-03-11 07:32 | LB173
2396 | Wang, Qi | 173 | 3 |  | 77 | 26 | T | Y | 77.26 | 26 | 9.20.aa10.3 |  | D |  |  |  | "The beginning of reception of an expected response to a BlockAckRequest is detected by the occurrence of 26 PHY-CCA. indication(BUSY,channel-list) primitive at the STA that is expecting the response where…" The purpose of this part of text is unclear. Pl | As in comment. | DISAGREE (LB173: 2011-03-11 08:09:57Z) The cited text describes how a STA detects the lack of a BA to a BAR. The cited text was added to describe what the "expected behavior" is. | LB173 | GCR |  | "The beginning of reception of an expected response to a BlockAckRequest is detected by the occurrence of PHY-CCA. Indication(BUSY,channel-list) primitive at the STA that is expecting the response where…" The purpose of this part of text is unclear. Please clarify. |  |  |  | 2011-03-15 06:53 | LB173
2397 | Wang, Qi | 173 | 3 |  | 85 | 9 | T | Y | 85.09 | 9 | 11.22.15.aa2.1 |  | P |  |  |  | Please clearly explain the difference between "GCR support" and "Advanced GCR support". | As in comment. | AGREE IN PRINCIPLE (LB173: 2011-03-15 06:57:27Z) - See CID #2021. | LB173 | GCR | [5 empty] | 2011-03-15 06:59 | LB173
2398 | Wang, Qi | 173 | 3 |  | 85 | 15 | T | Y | 85.15 | 15 | 11.22.15.aa2.1 |  | P |  |  |  | "GCR is an extension of DMS." GCR is different from DMS. In what sense is it an extension of DMS? Remove the sentence since it doesn't provide any value. Also remove "In particular, (a)... and (b)…". | As in comment. | AGREE IN PRINCIPLE (LB173: 2011-03-11 09:17:51Z) See 11/0300 | LB173 | GCR |  |  | I | LB173: 2011-03-16 03:04:13Z | 3.02 | 2011-03-16 08:34 | LB173
2399 | Wang, Qi | 173 | 3 |  | 85 | 21 | T | Y | 85.21 | 21 | 11.22.15aa2.1 |  | D |  |  |  | "DMS allows the transmission of group addressed MSDUs as individually addressed A-MSDUs and is particularly suited to low numbers of group members. It provides a high level of reliability but has low scalability as the efficiency decreases and delay incre | As in comment. | DISAGREE (LB173: 2011-03-11 09:26:58Z) This text was added in D2 to resolve CID773, which requested text to provide guidance as to when the various operating modes should be used. | LB173 | GCR |  | "DMS allows the transmission of group addressed MSDUs as individually addressed A-MSDUs and is particularly suited to low numbers of group members. It provides a high level of reliability but has low scalability as the efficiency decreases and delay increases proportionally to the number of group members." The paragraph doesn't provide much value and should be removed. |  |  |  | 2011-03-11 09:28 | LB173
2400 | Wang, Qi | 173 | 3 |  | 85 | 28 | T | Y | 85.28 | 28 | 11.22.15aa2.1 |  | P |  |  |  | Add text specifying that "GCR-unsolicited-retry" and "GCR-Block-ACK" should not be used simultaneously. | As in comment. | AGREE IN PRINCIPLE (LB173: 2011-03-15 07:06:55Z) - Insert the following at the end of the paragraph at P89L46 (D3.0): For each GCR agreement there shall be only one retransmission and delivery method active at any time. | LB173 | GCR |  |  | I | LB173: 2011-03-16 03:21:57Z | 3.02 | 2011-03-16 08:34 | LB173
2401 | Wang, Qi | 173 | 3 |  | 86 | 22 | T | Y | 86.22 | 22 | 11.22.15aa2.2 |  | D |  |  |  | "A STA for which dot11GCRActivated or dot11MeshGCRActivated is true shall set dot11GCRGroupMembershipAnnouncementActivated to true upon reception of a Group Membership Request frame." Typically, a MIB variable is set per configuration and is not changed a | As in comment. | DISAGREE (LB173: 2011-03-11 10:53:24Z) The reason for this is because the unsolicited group membership frames must not be sent unless the AP is using the 11aa group membership procedures. An AP that uses other means (e.g. IGMP snooping) does not need STAs to keep sending it 11aa membership information frames when its already getting this from other means. Dot11MultidomainCapabilityActivated gets toggled based on the receipt of | LB173 | GCR |  | "A STA for which dot11GCRActivated or dot11MeshGCRActivated is true shall set dot11GCRGroupMembershipAnnouncementActivated to true upon reception of a Group Membership Request frame." Typically, a MIB variable is set per configuration and is not changed as the result of receiving a particular frame. Please explain why the " dot11GCRGroupMembershipAnnouncementActivated" value should depend on the receiving of the Group Membership Request frame or not. |  |  |  | 2011-03-15 08:16 | LB173
2402 | Wang, Qi | 173 | 3 |  | 87 | 25 | T | Y | 87.25 | 25 | 11.22.15.aa2.3 |  | P |  |  |  | Modify "For each GCR Request subelement, the AP or mesh STA may adopt the requested retransmission policy and delivery method, maintain its existing retransmission policy and delivery method, select an alternate retransmission policy and delivery method o | As in comment. | AGREE IN PRINCIPLE (LB173: 2011-03-11 11:11:37Z) As in comment, but use a dashed list. See 11/0300 | LB173 | GCR |  | Modify "For each GCR Request subelement, the AP or mesh STA may adopt the requested retransmission policy and delivery method, maintain its existing retransmission policy and delivery method, select an alternate retransmission policy and delivery method or deny GCR service for the group addressed stream." to "For each GCR Request subelement, the AP or mesh STA may adopt the requested retransmission policy and delivery method, or maintain its existing retransmission policy and delivery method, or select an alternate retransmission policy and delivery method, or deny GCR service for the group addressed stream." to be more specific about the possible options. | I | LB173: 2011-03-16 03:13:19Z | 3.02 | 2011-03-16 08:34 | LB173
2403 | Wang, Qi | 173 | 3 |  | 87 | 37 | T | Y | 87.37 | 37 | 11.22.15.aa2.3 |  | A |  |  |  | "The AP shall not reject a Reassociation Request for the reason that one or more GCR Service requests are denied." An AP's policy of accepting an association request is internal, the quoted statement doesn't provide any value, and needs to be removed. | As in comment. | AGREE (LB173: 2011-03-11 11:12:53Z) | LB173 | GCR |  |  | I | LB173: 2011-03-16 03:14:24Z | 3.02 | 2011-03-16 08:34 | LB173
2404 | Wang, Qi | 173 | 3 |  | 88 | 22 | T | Y | 88.22 | 22 | 11.22.15.aa2.3 |  | P |  |  |  | "NOTE -- Having a Block Ack agreement with all members of a GCR group address allows the AP or mesh STA to change the GCR retransmission policy dynamically irrespective of the current GCR retransmission policy." The GCR retransmission policy is explicitly | As in comment. | AGREE IN PRINCIPLE (LB173: 2011-03-16 09:20:35Z) See document 11/300. | LB173 | GCR |  | "NOTE -- Having a Block Ack agreement with all members of a GCR group address allows the AP or mesh STA to change the GCR retransmission policy dynamically irrespective of the current GCR retransmission policy." The GCR retransmission policy is explicitly communicated to non-AP STAs in the GCR response subelement. What does it mean that the AP can "dynamically" change the retransmission policy irrespective of the current GCR retransmission policy? Clarify the behavior and modify the text accordingly. |  |  |  | 2011-03-16 09:21 | LB173
2405 | Wang, Qi | 173 | 3 |  | 88 | 27 | T | Y | 88.27 | 27 | 11.22.15.aa2.3 |  | A |  |  |  | Change "…with a DMS 25 Response element containing a DMS Status field that has the Status field set to "Accept" as described in 11.22.15.1 with the following modification: -- The DMS Status field shall include a GCR Response subelement" to "with a DMS Re | As in comment. | AGREE (LB173: 2011-03-11 11:45:12Z) | LB173 | GCR |  | Change "…with a DMS 25 Response element containing a DMS Status field that has the Status field set to "Accept" as described in 11.22.15.1 with the following modification: -- The DMS Status field shall include a GCR Response subelement" to "with a DMS Response element containing a DMS Status field that has the Status field set to "Accept" as described in 11.22.15.1 and with The DMS Status field including a GCR Response subelement" | I | LB173: 2011-03-16 03:23:13Z | 3.02 | 2011-03-16 08:34 | LB173
2406 | Wang, Qi | 173 | 3 |  | 88 | 43 | T | Y | 88.43 | 43 | 11.22.15.aa2.4 |  | P |  |  |  | "A STA providing GCR service may switch dynamically between the DMS, GCR-Block-Ack or GCR-Unsolicited-Retry delivery modes, but only one delivery mode may be active at any given time for each GCR group address." The GCR retransmission policy is explicitly | As in comment. | AGREE IN PRINCIPLE (LB173: 2011-03-11 12:34:25Z)See 11/0300 | LB173 | GCR |  | "A STA providing GCR service may switch dynamically between the DMS, GCR-Block-Ack or GCR-Unsolicited-Retry delivery modes, but only one delivery mode may be active at any given time for each GCR group address." The GCR retransmission policy is explicitly communicated to non-AP STAs in the GCR response subelement. What does it mean that the AP can "dynamically" change the retransmission policy irrespective of the current GCR retransmission policy? Clarify the behavior and modify the text accordingly. | I | LB173: 2011-03-16 03:24:53Z | 3.02 | 2011-03-16 08:34 | LB173
2407 | Wang, Qi | 173 | 3 |  | 89 | 1 | T | Y | 89.01 | 1 | 11.22.15aa2.4 |  | D |  |  |  | "In an infrastructure BSS, an AP shall transmit a frame belonging to a group address via the No-Ack/No-Retry service if:" Is it meant to state that "In an infrastructure BSS, an AP shall transmit a frame belonging to a group address via the No-Ack/No-Retr | As in comment. | DISAGREE (LB173: 2011-03-11 12:50:29Z) No this text explicity just mentions "legacy" No-Ack/No-retry service. The text on when it is delivered via GCR is P88L45 | LB173 | GCR |  | "In an infrastructure BSS, an AP shall transmit a frame belonging to a group address via the No-Ack/No-Retry service if:" Is it meant to state that "In an infrastructure BSS, an AP shall transmit a frame belonging to a group address via the No-Ack/No-Retry service and via GCR-service if:"? Clarify the behavior and modify the text accordingly. |  |  |  | 2011-03-11 12:51 | LB173
2408 | Wang, Qi | 173 | 3 |  | 89 | 12 | T | Y | 89.12 | 12 | 11.22.15aa2.4 |  | D |  |  |  | "In a mesh BSS, a mesh STA providing GCR service shall transmit a frame belonging to a group address via the No-Ack/No-Retry service if:" Is it meant to state that "In a mesh BSS, a mesh STA providing GCR service shall transmit a frame belonging to a grou | As in comment. | DISAGREE (LB173: 2011-03-11 12:50:29Z) No this text explicity just mentions "legacy" No-Ack/No-retry service. The text on when it is delivered via GCR is P88L45 | LB173 | GCR |  | "In a mesh BSS, a mesh STA providing GCR service shall transmit a frame belonging to a group address via the No-Ack/No-Retry service if:" Is it meant to state that "In a mesh BSS, a mesh STA providing GCR service shall transmit a frame belonging to a group address via the No-Ack/No-Retry service and via GCR-service if:"? Clarify the behavior and modify the text accordingly. |  |  |  | 2011-03-11 12:52 | LB173
2409 | Wang, Qi | 173 | 3 |  | 89 | 31 | T | Y | 89.31 | 31 | 11.22.15aa2.4 |  | D |  |  |  | "NOTE -- While a GCR agreement is active, the STA will receive MSDUs for this group either via the STAs unicast MAC address (DMS delivery method) or the GCR concealment address (GCR-Block-Ack or GCR-Unsolicited-Retry delivery method)". DMS is not part of | As in comment. | DISAGREE (LB173: 2011-03-16 09:21:47Z) | LB173 | GCR |  | "NOTE -- While a GCR agreement is active, the STA will receive MSDUs for this group either via the STAs unicast MAC address (DMS delivery method) or the GCR concealment address (GCR-Block-Ack or GCR-Unsolicited-Retry delivery method)". DMS is not part of GCR-service. Therefore, an active GCR agreement doesn't result in the use of DMS. Correct the quoted text. |  |  |  | 2011-03-16 09:22 | LB173
2410 | Wang, Qi | 173 | 3 |  | 93 | 17 | T | Y | 93.17 | 17 | 11.22.15aa2.8 |  | P |  |  |  | "This is called Active GCR-SP". Is "Active GCR-SP" the same as "GCR-SP"? Clarify and use consistent terms throughout the spec. | As in comment. | AGREE IN PRINCIPLE (LB173: 2011-03-11 13:36:24Z) See 11/0300 | LB173 | GCR |  |  | I | LB173: 2011-03-16 01:39:03Z | 3.02 | 2011-03-16 08:34 | LB173
2411 | Wang, Qi | 173 | 3 |  | 84 | 23 | E | Y | 84.23 | 23 | 11.22.15 |  | D |  |  |  | Clause 11 and its sub-clause should be renumbered to clause 10 and the corresponding sub-clause numbers. | As in comment. | DISAGREE (LB173: 2011-03-03 12:55:29Z) Clause 11.22.15 is from P802.11v that is not integrated into 802.11mb. When that happens this clause will be renumbered to a subclause under clause 10. The editorial note clarifies the intent/plan: "EDITORIAL NOTE—Clause 11.22 is defined in IEEE P802.11v D16.0 and will be renumbered when incorporated into P802.11REVmb" | LB173 | Editor | [5 empty] | 2011-03-03 12:58 | LB173
2412 | Wang, Qi | 173 | 3 |  | 100 | 26 | T | Y | 100.26 | 26 | 10.aa24.4.1 |  | P |  |  |  | What does "TR is the Beacon frame reception time measured in the HCCA AP's TSF timer" mean? Should "measured in" be changed to "measured using"? Clarify. | As in comment. | AGREE IN PRINCIPLE (LB173: 2011-03-16 05:35:35Z) Change "… measured in the HCCA AP's …." to "… measured using the HCCCA AP's …" | LB173 | OBSS | [5 empty] | 2011-03-16 05:37 | LB173
2413 | Wang, Qi | 173 | 3 |  | 100 | 33 | T | Y | 100.33 | 33 | 10.aa24.4.1 |  | P |  |  |  | "T_neighbor is the time measured in the overlapping HCCA AP's TSF" this sentence is confusing. Please clarify and modify the text accordingly. | As in comment. | AGREE IN PRINCIPLE (LB173: 2011-03-16 05:37:05Z) No Text changes needed. See CID #2414. Delete P100L28-33 (D3.0) An HCCA AP may translate the time measured in an overlapping HCCA AP's TSF into the time base of its own TSF as follows: Tself = Tneighbor – Toffset where Tself is the translated time in its own TSF Tneighbor is the time measured in the overlapping HCCA AP's TSF | LB173 | OBSS | [5 empty] | 2011-03-16 05:49 | LB173
2414 | Wang, Qi | 173 | 3 |  | 100 | 33 | T | Y | 100.33 | 33 | 10.aa24.4.1 |  | P |  |  |  | Are "T_T=T_neighbor" and "T_R=T_self"? If so, use only one term for one quantity. Please clarify and improve the text. | As in comment. | AGREE IN PRINCIPLE (LB173: 2011-03-16 05:40:16Z) This text was copied from 11s. But as the commenter notes, the same TSF have two descriptions. As Tneighbor and Tself are not used or mentioned in the synchronization description, it is proposed to delete both. Delete P100L28-33 (D3.0) An HCCA AP may translate the time measured in an overlapping HCCA AP's TSF into the time base of its own TSF as follows: Tself = Tneighbor – Toffset where Tself is the translated time in its own TSF Tneighbor is the time measured in the overlapping HCCA AP's TSF | LB173 | OBSS | [5 empty] | 2011-03-16 05:46 | LB173
2415 | Wang, Qi | 173 | 3 |  | 100 |  | T | Y | 100 |  | 10.aa24.4.1 |  | P |  |  |  | Is a HCCA AP required to (a) only track the TSF offset with its neighbor APs, or (b) adopt its neighbor APs' TSF values? Please clarify. | As in comment. | AGREE IN PRINCIPLE (LB173: 2011-03-16 08:03:02Z) - The AP tracks the offset and does not adopt the neighbor's TSF. This is necessary as there may be more than one overlapping AP. See CID #2412 for proposed text changes. | LB173 | OBSS | [5 empty] | 2011-03-16 08:03 | LB173
2416 | Wang, Qi | 173 | 3 |  | 105 | ATV5 | T | Y | 105 |  | B.4aa1 |  | P |  |  |  | Specify OBSS management as an 11aa optional feature. That is, change "OBSS Management (CF12:M)" to "OBSS Management (CF12:O)". | As in comment. | AGREE IN PRINCIPLE (LB173: 2011-03-17 02:56:48Z) The only Mandatory parts are the QLoad frames which provide the 'hooks' for improved channel selection and for QoS protection between Admission Control and HCCA . The TXOP Advertisement is Optional. Is OBSS not important? To make OBSS Management optional is the same as agreeing that it is not important yet it is a clear fact that OBSS is a problem for 802.11. It is important to encourage QAPs to be 11aa compliant so that OBSS can start to be mitigated. This is a video based TG and is a result of market forces to improve QoS in 802.11 especially for video streams. If HCCA devices become introduced without these 11aa features, then EDCA and EDCA Admission Control could be significantly put at a disadvantage. To stand any chance of OBSS being addressed in the future, this has to be Mandatory as was recognized by the PAR. Resolution: Change ATV5 "CF12:M" to "(CF1 and (QP2 or QD6) and CFaa):M". Change AVT6 from "(AVT5 and CF1):M" to "AVT5:M" Change AVT7 from "(AVT5:M and QP1):O" to "(AVT5 and QP2):O" Combine AVT6 and AVT7 into AVT5 as AVT 5.1 and AVT5.2. | LB173 | OBSS | [5 empty] | 2011-03-17 03:15 | LB173
3090 | Wang, Qi | 175 | 4 | 4.3.aa12.3 | 5 | 5 | E | Y | 5 | 5 | 4.3.aa12.3 |  | P |  |  | 4 | "OBSS management enables fixed and portable APs…" change "fixed" to "stationary" to reflect the intended meaning more accurately. | As in comment. | AGREE IN PRINCIPLE (LB175: 2011-05-09 23:27:05Z) Change "Fixed" to "Stationary" here and in Cl. 10.aa24. | LB175 | Approved_Editor |  |  | I | LB175: 2011-05-13 15:09:40Z | 4.01 | 2011-05-13 15:18 | LB175
3091 | Wang, Qi | 175 | 4 | 8.2.4.4.2 | 37 | 27 | T | Y | 37 | 27 | 8.2.4.4.2 |  | P |  |  | 7 | "In these cases the sequence numbers assigned to the MSDUs (re)transmitted using…" Does "In these cases" intend to mean "In the case of DMS"? If so, change "In these cases" to "In the case of DMS". If not, reword "In these cases" so that the meaning is clear. | As in comment. | AGREE IN PRINCIPLE (LB175: 2011-05-08 23:54:00Z) See 11/0620. | LB175 | Approved_GCR |  |  | I | LB175: 2011-05-13 15:28:38Z | 4.02 | 2011-05-16 14:23 | LB175
3092 | Wang, Qi | 175 | 4 | 8.3.1.8.1 | 39 | row for "G | T | Y | 39 |  | 8.3.1.8.1 |  | P |  |  | 7 | Do all the group addressed frames that are subject to one BAReq and BA exchange have the same TID? I cannot find any normative text to address the relevant requirement. Please clarify the behavior and add/modify text accordingly. | As in comment. | AGREE IN PRINCIPLE (LB175: 2011-05-08 23:53:28Z) See 11/0620. In 11/620r0, change  If a TSPEC Element field is included, and the transmitting STA knows that some STAs in the (M)BSS do not have QoS capability, or does not know the QoS capability of all STAS in the BSS, the TSID subfield shall be set to 0. (#3092)  If a TSPEC Element field is included, and the transmitting STA knows that all STAs in the (M)BSS have QoS capability, the TSID subfield may be set to a non-zero value to indicate the TID that will be used for this GCR service. (#3092) to  If a TSPEC Element field is included the TSID subfield shall be set to 0. (#3092) | LB175 | Approved_GCR |  |  | I | LB175: 2011-05-13 15:28:58Z | 4.02 | 2011-05-16 14:23 | LB175
3093 | Wang, Qi | 175 | 4 | 9.2.4.2 | 70 | 5 | T | Y | 70 | 5 | 9.2.4.2 |  | P |  |  | 5 | Add "as in Fig9-aa17" after "an A-MSDU, an MMPDU, or a set of MSDUs to be the next to be passed to the VO_EDCAF," so that VO_EDCAF is explained. | As in comment. | AGREE IN PRINCIPLE (LB175: 2011-05-08 22:01:36Z) Add "as shown in Figure 9-aa17. | LB175 | Approved_SCS |  |  | I | LB175: 2011-05-16 10:53:17Z | 4.02 | 2011-05-16 14:23 | LB175
2422 | Zhang, Hongyuan | 173 | 3 |  | 72 | 39-42 | T | Y | 72 |  | 9.19.2.6 |  | D |  |  |  | For the sentence starting from "When dot11RobustAVStreamingImplemented is true...", it should be mentioned that DEI field should be set in MPDUs of A-MPDU to consider the AMPDU for incrementing QSDRC[AC]. | Change the statement to "When dot11RobustAVStreamingImplemented is true, QSDRC[AC] shall be incremented every time one of the following transmissions fail: - A-MPDU where the HT Control field is present, the DEI field is set to 1 in its constituent MPDUs - frame where the HT Control field is present, the DEI field is set to 1 and the length of the frame is less than or equal to dot11RTSThreshold" | DISAGREE (LB173: 2011-03-15 23:45:34Z) The baseline text states that QSRC[AC] is incremented once for the lost A-MPDU, rather than for each MPDU within the A-MPDU. | LB173 | SCS | [5 empty] | 2011-03-15 23:46 | LB173