## Title
IEEE P802.11 Wireless LANs
Submission
Designator: | doc.: IEEE 802.11-11/1113
Venue Date: | August 2011
First Author: | Carlos Cordeiro, Intel Corporation
Subject: | TGad comments on D4.0
Full Date: | 2011-08-10
Author(s): | Carlos Cordeiro
Intel Corporation
Address
Phone:
Fax:
email: carlos.cordeiro@intel.com
Abstract:
This document contains comments submitted by members of 802.11 working group as part of LB183 on D4. This document is periodically updated to reflect the status of those comments.

## Comments
CID | Commenter | LB | Draft | Clause Number(C) | Page(C) | Line(C) | Type of Comment | Part of No Vote | Page | Line | Clause | Duplicate of CID | Resn Status | Assignee | Submission | Motion Number | Comment | Proposed Change | Resolution | Owning Ad-hoc | Comment Group | Ad-hoc Status | Ad-hoc Notes | Edit Status | Edit Notes | Edited in Draft | Last Updated | Last Updated By
4009 | Cordeiro, Carlos | 183 | 4 | General |  |  | E | N |  |  | General |  | A | Editor |  |  | Some field names are still not properly capitalized | Check the draft for field name capitalization | ACCEPTED (LB183: 2011-08-18 19:11:52Z) | LB183 | [6 empty] | 2011-08-18 19:12 | LB183
4093 | Petro, John | 183 | 4 | 11.4.5 | General |  | E | N |  |  | 11.4.5 |  | J | Editor |  |  | It would be nice if the GCM description given here included a table or footnote or parenthetical comment matching the field elements given here with those in NIST SP800-38D. Actually most of the terms do align, but one glaring omission is the 'IV'. Even though they do align, it might be nice to have them listed in a single table. | Explicitly point out what of the nonce, packet number, address, etc, corresponds to the 'IV' as required for GCM in NIST SP800-38D. | REJECTED (LB183: 2011-08-18 21:03:17Z) The GCM text description follows the same template as the CCM (11.4.3). | LB183 | [6 empty] | 2011-08-18 21:04 | LB183
4158 | Rosdahl, Jon | 183 | 4 | General |  |  | E | Y |  |  | General |  | A | Editor |  |  | "Note that" or "Note that," are used 14 times in the text. Generally I would suggest that "Note that" is not needed in all of these instances. | Drop the "Note that" from sentances that do not "really" need it. | ACCEPTED (LB183: 2011-08-18 21:05:26Z) - Romove them if not "really" needed. | LB183 | [6 empty] | 2011-08-18 21:05 | LB183
4014 | Cordeiro, Carlos | 183 | 4 | General |  |  | E | N |  |  | General |  | V | Editor |  |  | Need to include a definition for BIH | Insert "the period of time of a beacon interval in the DBand that does not include the data transfer time (DTT)" | REVISED (LB183: 2011-08-18 21:06:02Z) Insert at the first occurrence of BIH. | LB183 | [6 empty] | 2011-08-18 21:06 | LB183
4087 | Nandagopalan, Saishankar | 183 | 4 | Section 21 multiple sections | multiple pag |  | E | N |  |  | Section 21 multiple sections |  | V | Editor |  |  | This is in reference to Revmb 8.0 section 8.4.2.15 Extended Supported Rates element and 8.4.2.3 Supported Rates element. The PHY data rates are defined in TGad draft 4.0, Table 21-13 (OFDM), Table 21-17 (SC) and Table 21-21 (LP-SC PHY). One can find that MCS5, MCS14, MCS16 and MCS24 have ¼ fractions of Mbps.According to Revmb 8.0 6.5.5.2 only ½ Mbps can be encoded. The rates defined in Revmb 8.0 are not suitable for TGad 60 GHz | Please make presence of those MCSs in association request, reassociation request, association response, reassociation response conditional on MIB dot11DBandOptionImplement=FALSE. | REVISED (LB183: 2011-08-18 22:16:53Z) See CID4012 | LB183 | [6 empty] | 2011-08-18 22:17 | LB183
4161 | Stacey, Robert | 183 | 4 | 3.1 | 7 | 4 | E | N | 7 | 4 | 3.1 |  | V | Editor |  |  | The relationship between the channel starting frequency and the frequency band is not clear. While Annex E does define a channel starting frequency, it is in relation to channel numbering for a set of channels, not a frequency band (a term which is not mentioned there). | "A frequency band where the lower band edge is above 45 GHz" and remove note. Alternatively, "A frequency band containing a channel set with a channel starting frequency above 45 GHz" and keep note. I prefer the former since the later doesn’t seem rigorous enough. You could arbitrarily define the channel starting frequency to be 0 and give the channels large channel numbers. | REVISED (LB183: 2011-08-18 21:13:24Z) 1) The first option will probably not work either, because at the next LB people will ask "what is band edge" and ask to define it 2) The current defintion was modified as part of the 802.11MEC. 3) Replace "wherein" in the definitions of OBand and DBand by: "containing a channel with". Editorially fix the remaining. | LB183 | [6 empty] | 2011-08-18 21:21 | LB183
4160 | Stacey, Robert | 183 | 4 | 3.1 | 35 | 34 | E | N | 35 | 34 | 3.1 |  | V | Editor |  |  | Definition is for something singular. Also, "established in the DBand" is not really correct - it sounds like something operating elsewhere is establishing the time period in the DBand. | Change to "A time period within the beacon interval established by a personal basic service set control point (PCP) operating in the DBand". | REVISED (LB183: 2011-08-18 21:22:03Z) 1) It is not specific to PBSS and it is not only PCP/AP that establish an access period (e.g., in an IBSS) 2) Change "Time periods" by "A time period". Insert "types of" after "Different" | LB183 | [6 empty] | 2011-08-18 21:30 | LB183
4107 | Rosdahl, Jon | 183 | 4 | 3.1 | 35 | 26 | E | N | 35 | 26 | 3.1 |  | J | Editor |  |  | The abbreviation is misleading. SP is just the abbreviation for Service Period, not for Scheduled Service Period. This is a bug in 11mb. | Change to "(SSP)". | REJECTED (LB183: 2011-08-18 21:32:29Z) SSP stands for "subscription service providers" in 11mb. So, it is not that simple. Once this is resolved in 11mb, it can be propagated to 11ad. | LB183 | [6 empty] | 2011-08-18 21:33 | LB183
4108 | Rosdahl, Jon | 183 | 4 | 3.1 | 35 | 40 | T | Y | 35 | 40 | 3.1 |  | J |  |  |  | Are the differences between ANIPI and the existing ANPI (removal of the qualification that VCS say the channel is idle, and addition of "addressed to itself" on receive) intended? | Clarify. | REJECTED (LB183: 2011-08-10 22:08:25Z) Yes, that is intended. That's why a new definition was created. The reason is to enable spatial sharing given the availability of directional communication. Measurements are defined in the spec and that use this new definition. | LB183 | Ready for Motion CC081111 |  |  |  |  | Y | 2011-08-11 21:43 | LB183
4111 | Rosdahl, Jon | 183 | 4 | 3.1 | 36 | 42 | E | N | 36 | 42 | 3.1 |  | J | Editor |  |  | It's not clear to me whether "corresponding to a Sector ID" adds any clarifying value at all. | Delete. | REJECTED (LB183: 2011-08-18 21:34:41Z) It does add a lot of a value. Once you read 9.35, you'll be able to appreciate that. | LB183 | [6 empty] | 2011-08-18 21:35 | LB183
4025 | Hunter, David | 183 | 4 | 3.1 | 36 | 30 | T | Y | 36 | 30 | 3.1 |  | V | Carlos |  |  | There is no definition of what "self contained" means in this context. If it only means "has no access to a DS", then that is included in this definition. In addition, if there is no access to a DS, then the AS shall be a component of the PCP. | Delete "that forms a self-contained network," and add the statement. "The authentication server (AS) is contained in the PCP." | REVISED (LB183: 2011-08-12 22:29:10Z) Delete "forms a self-contained network," The AS is a consequence of not having a DS. There is no need to call it out in the definition, since it is already implied. | LB183 | Ready for Motion CC081811 |  |  |  |  | Y | 2011-08-19 02:09 | LB183
4024 | Hunter, David | 183 | 4 | 3.1 | 36 | 3 | T | Y | 36 | 3 | 3.1 |  | J |  |  |  | A comment in LB177 asked for a defintion of "beacon interval" in a PBSS, because the term is sometimes used uniquely in this draft. TGad denied this request because it claimed "beacon interval" means the same as it does in 11mb. However, 8.4.1.3 specifically notes that this draft at times uses "beacon interval" an unique way (as the structure inside the "beacon interval"). This usage without a distinct definition only confuses the usage in 11mb. Define a new term for this unique concept. | Define the new term "PBSS beacon interval structure" and use that when the subject is the structure rather than the time interval. | REJECTED (LB183: 2011-08-10 22:09:57Z) 11ad follows the 11mb usage. The term "beacon interval" in 11mb is also sometimes used to mean structure. There are numerous examples of this in 11mb D9.0, such as P834L37, P983L54 and L59, etc. | LB183 | Ready for Motion CC081111 |  |  |  |  | Y | 2011-08-11 21:43 | LB183
4110 | Rosdahl, Jon | 183 | 4 | 3.1 | 36 | 24 | T | Y | 36 | 24 | 3.1 |  | J |  |  |  | Having a slash denote union rather than intersection is very confusing. | Change to "non-PCP+non-AP" or somesuch. | REJECTED (LB183: 2011-08-10 22:19:13Z) This topic was discussed at length at the January/11 F2F mtg in 11ad and the group decided, by consensus, to define it with slash. The definition is clear, even when using slash. | LB183 | Ready for Motion CC081111 |  |  |  |  | Y | 2011-08-11 21:43 | LB183
4112 | Rosdahl, Jon | 183 | 4 | 3.1 | 36 | 1 | E | N | 36 | 1 | 3.1 |  | J | Editor |  |  | I really don't think constantly adding "(STA)" after "station" is necessary or helpful. | This seems to be a disease, actually, apparently transmitted by 11mb. Apply antibiotics. | REJECTED (LB183: 2011-08-18 21:33:18Z) This medication should be applied to 11mb first. If it cures the disease, it will automatically spread to 11ad. | LB183 | [6 empty] | 2011-08-18 21:34 | LB183
4109 | Rosdahl, Jon | 183 | 4 | 3.1 | 36 | 15 | T | Y | 36 | 15 | 3.1 |  | J |  |  |  | What's forwarding? | Define the term "forwarding". | REJECTED (LB183: 2011-08-10 22:20:20Z) This is widely used in the 11mb baseline (D9.0). As an example, see P20L19. | LB183 | Ready for Motion CC081111 |  |  |  |  | Y | 2011-08-11 21:43 | LB183
4026 | Hunter, David | 183 | 4 | 3.2 | 37 | 8 | T | Y | 37 | 8 | 3.2 |  | J |  |  |  | Since this Beacon is not used in BSS and IBSS LANs in the DBand, the name "DBand Beacon" needs to be changed to "PBSS Beacon". | Replace "DBand Beacon" with "PBSS Beacon" throughout the draft text. | REJECTED (LB183: 2011-08-10 22:44:01Z) Due to the directional nature of transmissions/receptions in 60GHz, beaconing and channing access for IBSS/Infrastructure BSS had to be modified in addition to PBSS. Therefore, the DBand Beacon is used in all BSSs operating in the DBand. See P351L20-23 (10.1.2.1), P45L24-26. | LB183 | Ready for Motion CC081111 |  |  |  |  | Y | 2011-08-11 21:43 | LB183
4030 | Hunter, David | 183 | 4 | 3.2 | 37 | 41 | T | Y | 37 | 41 | 3.2 |  |  | Brian |  |  | There is no definition of "PCP/AP cluster". Presumably this is a "PCP cluster or an AP cluster. If so, then need to define "PCP cluster" and "AP cluster". | Define "PCP cluster", "AP cluster", and also "cluster", including the requirements for being a cluster. If a "PCP/AP cluste" may be a cluster of PCPs and legacy APs, then specify that fact also. What functions make a cluster different from a set or group? Specify also how "AP cluster" changes the legacy requirements for an 802.11 AP, or specify that clusters shall only be supported in DBand channels. |  | LB183 | MAC - Clustering | [5 empty] | 2011-08-11 14:31 | LB183
4029 | Hunter, David | 183 | 4 | 3.2 | 37 | 32 | T | Y | 37 | 32 | 3.2 |  | J |  |  |  | Why is a DBand downlink from a destination to a source? First this kind of "link" seems really odd -- why define a major type of link from a destination? Second, why not give this type of link a more accurate name, such as "reverselink"? The previous TGad response to this question missed this point and referenced 10.4, which contains no explanation of this oddity. | Move the DBand part of the downlink definition to a new definition "PBSS reverselink" and replace the instances of DBand downlink in the text with "PBSS reverselink". P.S. since BSS and IBSS can be used in the DBand, this specialized term does not belong to the DBand, but to PBSS. | REJECTED (LB183: 2011-08-10 22:30:22Z) 1) This was discussed as part of several CIDs, including CID3189, CID2251, CID156, CID168, etc. After all these rounds, the group decided by consensus to keep the definition/usage as it is. 2) Due to the directional nature of transmissions/receptions in 60GHz, IBSS/Infrastructure BSS had to be modified in addition to PBSS. The commenter mentions "since BSS and IBSS can be used in the DBand, this specialized term does not belong to the DBand, but to PBSS". Downlink and uplink can also be used in all types of BSS in the DBand. | LB183 | Ready for Motion CC081111 |  |  |  |  | Y | 2011-08-11 21:43 | LB183
4027 | Hunter, David | 183 | 4 | 3.2 | 37 | 9 | E | Y | 37 | 9 | 3.2 |  | A | Editor |  |  | According to the IEEE Style Manual, each acronym must be defined once in each definiton (including the defined term). | Replace "DBand" with "directional band (DBand)", "STA' with "station (STA)" in their first instances in this definiton. Likewise, define the first instances (in each defnition) of all other acronyms in all other definitions in clause 3. | ACCEPTED (LB183: 2011-08-18 21:50:19Z) | LB183 | [6 empty] | 2011-08-18 21:50 | LB183
4113 | Rosdahl, Jon | 183 | 4 | 3.1 | 37 | 1 | T | N | 37 | 1 | 3.1 |  | J | Carlos |  |  | The definition covers optional overlap in time, but the name only covers overlap in location. | Rename to "spatial-temporal sharing (STSH)". | REJECTED (LB183: 2011-08-12 22:31:43Z) The term "spatial sharing" (or "spatial reuse") is widely known and understood in the industry and academia. It is preferable to use the same term that is widely known, so as not to confuse readers. | LB183 | Ready for Motion CC081811 |  |  |  |  | Y | 2011-08-19 02:09 | LB183
4114 | Rosdahl, Jon | 183 | 4 | 3.2 | 37 | 19 | T | Y | 37 | 19 | 3.2 |  | J |  |  |  | Does the "covered by a quasi-omni antenna pattern" apply to all three antennas, or only to the last (sets of switched beam antennas)? | Clarify. | REJECTED (LB183: 2011-08-10 22:22:40Z) "covered by a quasi-omni antenna pattern" applies to any and all types of DBand antenna. That's how the normative text (e.g., 9.35) is also described. | LB183 | Ready for Motion CC081111 |  |  |  |  | Y | 2011-08-11 21:43 | LB183
4115 | Rosdahl, Jon | 183 | 4 | 3.2 | 37 | 25 | T | Y | 37 | 25 | 3.2 |  | J |  |  |  | The implication is that a clause 21 PPDU can be transmitted or received using a non-clause 21 PHY. This seems suspect. | Delete from "transmitted" onwards. Alternatively delete the first "Clause 21". | REJECTED (LB183: 2011-08-10 22:28:02Z) The current definition is complete and does not leave room for interpretation. If the proposed resolution of the commenter is accepted, then it will become ambiguous because the DBand PPDU will now also encompass one that is transmitted over, say, the HT PHY. | LB183 | Ready for Motion CC081111 |  |  |  |  | Y | 2011-08-11 21:43 | LB183
4028 | Hunter, David | 183 | 4 | 3.2 | 37 | 25 | E | Y | 37 | 25 | 3.2 |  | V | Editor |  |  | Clause numbers are too likely to change to be used in definitions. | Delete the first instance of "Clause 21" and replace "using the Clause 21 PHY" with "on a channel that is within the DBand." Also replace "DBand" in the defined term section of each of these 'DBand definitions' with "directional band (DBand)". | REVISED (LB183: 2011-08-18 21:49:13Z) - 1) The draft has gone through 11MEC, and the number "21" is correct. Plus, even of the numbering changes, it will automatically be updated in the definition. 2) Agree to expand the term "DBand" in the various definitions that use it. | LB183 | [6 empty] | 2011-08-18 21:50 | LB183
4031 | Hunter, David | 183 | 4 | 3.2 | 38 | 26 | T | Y | 38 | 26 | 3.2 |  | J |  |  |  | The proposed changes are an odd usage of the term "uplink", and will confuse 11mb because BSS and IBSS also are allowed in the DBand. | Delete the addiitions to the 11mb term "uplink" and add the definition of a new term, "PBSS forwardlink". | REJECTED (LB183: 2011-08-10 22:46:39Z) See CID4029. The reasoning is the same. | LB183 | Ready for Motion CC081111 |  |  |  |  | Y | 2011-08-11 21:43 | LB183
4034 | Hunter, David | 183 | 4 | 3.3 | 39 | 1 | E | Y | 39 | 1 | 3.3 |  | A | Editor |  |  | Since "Multiple MAC Addresses" is the name of an element, per the 802.11 Style Manual that name needs to be in initial caps. | Replace this name in the definition of "MMAE". | ACCEPTED (LB183: 2011-08-18 21:52:08Z) Make it caps | LB183 | [6 empty] | 2011-08-18 21:52 | LB183
4033 | Hunter, David | 183 | 4 | 3.3 | 39 | 1 | E | Y | 39 | 1 | 3.3 |  | V | Editor |  |  | Since the definition of "MA-SME" does not appear to be referring to the Multiple MAC Addresses element, "addresses" is not correct (in American English a noun used as an adjective is singular). In addition (see further comments on subclause 4.3.4.4) no SME includes a MAC address. | Replace "MA-SME multiple MAC addresses SME" with "MM-SME multiple MAC station management entity (SME)". | REVISED (LB183: 2011-08-18 21:52:44Z) Implement as in 11/1126r0 | LB183 | [6 empty] | 2011-08-18 21:53 | LB183
4032 | Hunter, David | 183 | 4 | 3.3 | 39 | 1 | E | Y | 39 | 1 | 3.3 |  | J | Editor |  |  | There is no need to be so acronym happy as to shorten "beacon interval", "grant period" and "polling period" to acronyms. | Delete the definitions of BI, GP and PP, and replace "BI" with "beacon interval", "GP" with "grant period" and "PP" with "polling period" throughout the text. | REJECTED (LB183: 2011-08-18 21:51:06Z) Multiple comments in the past asked to include the acronyms. The TG agreed to include them. | LB183 | [6 empty] | 2011-08-18 21:52 | LB183
4037 | Hunter, David | 183 | 4 | 4.3.2a | 41 | 28 | T | Y | 41 | 28 | 4.3.2a |  | J |  |  |  | Throughout the 11mb text "BSS" refers only to infrastructure BSS. Introducing "infrastructure" in the locations proposed by this draft will only confuse the main 802.11 text in a large number of locations. "BSS" must be retained as meaning only infrastructure BSS. | Replace "infrastructure BSS" with "BSS" in all locations in this draft. | REJECTED (LB183: 2011-08-10 22:50:23Z) BSS is defined in 11mb as including both infrastructure and independent (the BSSType parameter of the START primitive can be either Infrastructure or Independent). To further constrain BSS, independent or infrastructure is used preceding the term "BSS". The 11ad draft is fully accurate in this respect, and clearly identifies which type of BSS is being referred. | LB183 | Ready for Motion CC081111 |  |  |  |  | Y | 2011-08-11 21:43 | LB183
4035 | Hunter, David | 183 | 4 | 4.3.2a | 41 | 18 | T | Y | 41 | 18 | 4.3.2a |  | J |  |  |  | No explanation or even description has been made of the use of the term "personal" in this draft. Nothing has even mentioned what any of this specification has to do with a person. Since the default transmission mode seems to be peer-to-peer, then replace the term "personal" with "peer". | Replace "Personal" with "peer". Also note that the initial cap is not needed according to the 802.11 Style Manual. | REJECTED (LB183: 2011-08-10 22:47:11Z) The term "personal" is widely used in the industry and academia (such as wireless personal area network). It is a widely understood term. Replacing it by "peer" will simply cause confusion. Note that this term has been like this since the very first draft 0.1 of TGad. Changing capitalization to lowercase is an editorial that will be handled by the Editor (both 11MC and IEEE-SA MEC have been done). | LB183 | Ready for Motion CC081111 |  |  |  |  | Y | 2011-08-11 21:43 | LB183
4015 | Hamilton, Mark | 183 | 4 | 4.2.5 | 41 | 1 | T | Y | 41 | 1 | 4.2.5 |  | J | Carlos |  |  | There are architectural concepts in TGad that extend the 802 architecture, and should be explained. | Add a paragraph to subclause 4.2.5 that explains the multiple MAC address, and multiple band architectures and how they map to (and sometimes affect) the 802 architecture assumptions. Include a discussion of why these concepts are useful in a WLAN, as part of this clause's discussion of why WLANs are different from wired 802 LANs. | REJECTED (LB183: 2011-08-12 22:36:19Z) This is already described in detail in 4.9.3 and 4.9.4. There is no need to change 4.2.5. | LB183 | Ready for Motion CC081811 |  |  |  |  | Y | 2011-08-19 02:09 | LB183
4036 | Hunter, David | 183 | 4 | 4.3.2a | 41 | 25 | T | Y | 41 | 25 | 4.3.2a |  | J | Carlos |  |  | No explanation is made of the difference between an allocated service period (SP) and a contention free period (CFP). | Describe the difference(s) between an SP and a CFP, and explain why there is a difference. Why can't CFP operate in a PBSS? Without at least a note of explanation, "SP" appears to be an unnecessary extension set up to incorporate proprietary interests. | REJECTED (LB183: 2011-08-12 22:39:54Z) SP and CFP are terms from the baseline 802.11mb D10.0 spec (see P18L38 and P8L46). This is not something that 11ad is inventing out of the blue. Thus, what the commenter seeks is already part of the baseline. | LB183 | Ready for Motion CC081811 |  |  |  |  | Y | 2011-08-19 02:09 | LB183
4003 | Chaplin, Clint | 183 | 4 | 4.3.1 | 41 | 10 | E | Y | 41 | 10 | 4.3.1 |  | A | Editor |  |  | "In a DBand directional transmission is prevalent" | "In a Dband, directional transmission is prevalent" | ACCEPTED (LB183: 2011-08-18 21:53:15Z) | LB183 | [6 empty] | 2011-08-18 21:53 | LB183
4038 | Hunter, David | 183 | 4 | 4.3.4.4 | 42 | 19 | T | Y | 42 | 19 | 4.3.4.4 |  |  | Brian |  |  | A CCSR is an S-AP or another entity having a globally administered MAC address. Since all STAs are required to have "globally administered" (RAC) MAC addresses, this implies that some of the operating entities defined in this draft do not contain a STA. | Define which operating entities (PCP?) do not contain at least one STA. Why are there any operating entities being proposed that do not depend on the functionality of a STA? |  | LB183 | MAC - Clustering | [5 empty] | 2011-08-11 14:31 | LB183
4039 | Hunter, David | 183 | 4 | 4.3.4.4 | 42 | 25 | T | Y | 42 | 25 | 4.3.4.4 |  | J | Carlos |  |  | How can there be an *extended* centralized PCP/AP cluster when there is no such thing defined as a centralized PCP/AP cluster? | Delete the term "extended" from this name. | REJECTED (LB183: 2011-08-12 20:06:07Z) Yes, centralized PCP/AP cluster do exist. A simple search in the spec will reveal a number of such occurences. | LB183 | Ready for Motion CC081811 |  |  |  |  | Y | 2011-08-19 02:09 | LB183
4116 | Rosdahl, Jon | 183 | 4 | 4.3.7 | 44 | 38 | E | Y | 44 | 38 | 4.3.7 |  | V | Editor |  |  | The italic implies the abbreviation SPCA stands for "service period access or service period channel access". | Make the "or" roman. Also justify why it's desirable to have two names for the same thing. | REVISED (LB183: 2011-08-18 21:53:59Z) Make the "or" roman | LB183 | [6 empty] | 2011-08-18 21:54 | LB183
4040 | Hunter, David | 183 | 4 | 4.3.7 | 44 | 18 | T | Y | 44 | 18 | 4.3.7 |  | J |  |  |  | Subclause 4.3.2a states specfically that BSSs may operate in the DBand. So the statement "In the DBand, EDCA is used only within CBAPs." is false. EDCA is also used within all HC implementations in BSSs. | Delete the statement "In the DBand, EDCA is used only within CBAPs." or replace it with something that is true. If replacing this sentence, note that the comma after "DBand" is a grammatical error and replace "CBAP" with "contention-based access period (CBAP)", as this is the first instance of this acronym in the text. | REJECTED (LB183: 2011-08-10 23:08:45Z) A BSS type is independent of the type of channel access. 11ad has modified the use of EDCA to be constrained to within CBAPs. Please refer to the normative text in clause 9. | LB183 | Ready for Motion CC081111 |  |  |  |  | Y | 2011-08-11 21:43 | LB183
4041 | Hunter, David | 183 | 4 | 4.3.7 | 44 | 24 | T | Y | 44 | 24 | 4.3.7 |  | J |  |  |  | Subclause 4.3.2a states specfically that BSSs may operate in the DBand. So what is the justification for denying the right to operate HCCA in a DBand BSS? | Delete the added phrase "is applicable only to the OBand and" | REJECTED (LB183: 2011-08-10 23:06:01Z) There was a lengthy discussion on this topic in the past in the TG. This has to do with the directional nature of 60GHz and the peer-to-peer method of communication. See CID558 for further info. | LB183 | Ready for Motion CC081811 |  |  |  |  | Y | 2011-08-19 02:09 | LB183
4043 | Hunter, David | 183 | 4 | 4.3.7 | 44 | 40 | T | Y | 44 | 40 | 4.3.7 |  | J |  |  |  | "PCP/AP" is defined to mean "PCP or AP". But the mechanism for an AP allocating time inside an SPCA is not defined in this draft. | Either define how an AP that supports HC can allocate time in an SPCA, or delete "/AP" from each of the "PCP/AP" instances in this paragraph. | REJECTED (LB183: 2011-08-10 22:58:04Z) The last sentence of this paragraph refers to all the subclauses that define the behavior for both PCP and AP for SPCA: "Details of this mechanism are provided in 9.33.6.2 Service period (SP) allocation, 9.33.6.4 Pseudo-static allocations, 9.33.6.6 DBand Protected Period and 10.4 TS operation." The paragraph noted by the commenter states that SPCA applies to the DBand, which also includes an AP operating in the DBand. | LB183 | Ready for Motion CC081111 |  |  |  |  | Y | 2011-08-11 21:43 | LB183
4042 | Hunter, David | 183 | 4 | 4.3.7 | 44 | 34 | T | Y | 44 | 34 | 4.3.7 |  | J |  |  |  | Since BSS and IBSS are also allowed in the DBand, this element name is inaccurate. | Replace "Extended DBand" with "Extended PBSS" throughout the draft. | REJECTED (LB183: 2011-08-10 23:00:52Z) See CID4026 that has detailed explanation. For those reasons, the term "DBand" is appropriate for all BSS types. | LB183 | Ready for Motion CC081111 |  |  |  |  | Y | 2011-08-11 21:43 | LB183
4118 | Rosdahl, Jon | 183 | 4 | 4.3.17 | 45 | 36 | T | Y | 45 | 36 | 4.3.17 |  | A | Carlos |  |  | The same as what? | Clarify (twice). | ACCEPTED (LB183: 2011-08-11 22:43:32Z) Replace "the same" by "a" | LB183 | Ready for Motion CC081811 |  |  |  |  | Y | 2011-08-19 02:09 | LB183
4044 | Hunter, David | 183 | 4 | 4.3.7 | 45 | 1 | T | Y | 45 | 1 | 4.3.7 |  | J |  |  |  | Since BSS and IBSS are also allowed in the DBand, this statement is inaccurate. | Replace "DBand" with "PBSS" for this and all other references limiting PBSS functions and protocols to the DBand. | REJECTED (LB183: 2011-08-10 23:10:36Z) See CID4042 | LB183 | Ready for Motion CC081811 |  |  |  |  | Y | 2011-08-19 02:09 | LB183
4045 | Hunter, David | 183 | 4 | 4.3.7 | 45 | 7 | E | Y | 45 | 7 | 4.3.7 |  | J | Editor |  |  | This clause is supposed to be a General Description, not a table of contents. | Delete the sentence "Details of this mechanism are…period." | REJECTED (LB183: 2011-08-18 21:56:11Z) It is useful to have references. This way, the reader can correlate the description with actual normative text. | LB183 | [6 empty] | 2011-08-18 21:57 | LB183
4046 | Hunter, David | 183 | 4 | 4.3.7 | 45 | 10 | T | Y | 45 | 10 | 4.3.7 |  | J |  |  |  | These statements apply to all BSSs except for PBSS, whether they operate in the OBand or the DBand. | Delete "In the OBand" on both lines 10 and 14. | REJECTED (LB183: 2011-08-10 23:11:22Z) See P43L18. In the DBand, all STAs are QoS STAs and all BSSs are QoS BSSs. Therefore, "In the OBand" cannot be deleted. | LB183 | Ready for Motion CC081811 |  |  |  |  | Y | 2011-08-19 02:09 | LB183
4047 | Hunter, David | 183 | 4 | 4.3.17 | 45 | 18 | T | Y | 45 | 18 | 4.3.17 |  | J |  |  |  | This subclause applies only to PBSS STAs, not to BSS or IBSS STAs operating in the DBand. | Replace "DBand STA" with "PBSS STA" throughout the draft when the reference is to PBSS operations. (Note that 9.3.4.2 seems to apply also to BSSs and IBSSs that operate in DBands, though some references, such as in the note on page 245 line 34 seem to confuse DBand operation with PBSS operation. | REJECTED (LB183: 2011-08-10 23:12:10Z) See CID4042 | LB183 | Ready for Motion CC081811 |  |  |  |  | Y | 2011-08-19 02:09 | LB183
4117 | Rosdahl, Jon | 183 | 4 | 4.3.17 | 45 | 28 | E | Y | 45 | 28 | 4.3.17 |  | A | Editor |  |  | I thought all DBand devices were QoS STAs? | Change "DCF" to "EDCA". | ACCEPTED (LB183: 2011-08-18 21:55:31Z) | LB183 | [6 empty] | 2011-08-18 21:56 | LB183
4119 | Rosdahl, Jon | 183 | 4 | 4.4.2a | 46 | 29 | T | Y | 46 | 29 | 4.4.2a |  | J | Carlos |  |  | So the PCPS doesn't support MSDU delivery or data confidentiality (cf. SS)? | Clarify (maybe to say that a PCP always provides both the PCPS and the SS?). But what about MFP/PMF/11w/whatever it's called today? | REJECTED (LB183: 2011-08-11 22:45:42Z) A PCP is also a STA. Also, every STA has the SS (see P59L40 of 11mb D9.0). Therefore, by definition, every PCP will have the SS and, in addition, the PCPS. So, MSDU delivery, data confidentiality, etc., are absolutely included in a PCP. BTW, this is the same way the DSS is defined. | LB183 | Ready for Motion CC081811 |  |  |  |  | Y | 2011-08-19 02:09 | LB183
4048 | Hunter, David | 183 | 4 | 4.3.17 | 46 | 28 | E | Y | 46 | 28 | 4.3.17 |  | J | Editor |  |  | This clause is supposed to be a General Description, not a table of contents. | Delete the sentence "A DBand STA…GCMP))." and the first two sentences of the following paragraph. | REJECTED (LB183: 2011-08-18 21:57:12Z) See CID4045 | LB183 | [6 empty] | 2011-08-18 21:57 | LB183
4120 | Rosdahl, Jon | 183 | 4 | 4.5.4.2 | 48 | 21 | T | Y | 48 | 21 | 4.5.4.2 |  | A | Carlos |  |  | The new statement contradicts the existing statement that OS is used in RSNs based on infra BSS and IBSS, since 41.27 states that DBand BSSen include infra BSSen and IBSSen. | Fix the self-contradiction. | ACCEPTED (LB183: 2011-08-11 22:49:35Z) Insert "operating in the OBand" at the end of L19. | LB183 | Ready for Motion CC081811 |  |  |  |  | Y | 2011-08-19 02:09 | LB183
4049 | Hunter, David | 183 | 4 | 4.5.4.2 | 48 | 21 | T | Y | 48 | 21 | 4.5.4.2 |  | J | Carlos |  |  | There seems to be no technical reason for denying the application of RSN in a BSS that happens to be running in the 60GHz band. | Replace "DBand BSS" with "PBSS". | REJECTED (LB183: 2011-08-11 21:43:46Z) In the DBand, all BSSs do not use OSA. See 10.3 for further information. See also CID4042 for information on BSS types. | LB183 | Ready for Motion CC081811 |  |  |  |  | Y | 2011-08-19 02:09 | LB183
4050 | Hunter, David | 183 | 4 | 4.9.3 | 49 | 34 | E | Y | 49 | 34 | 4.9.3 |  | A | Editor |  |  | This is the first instance of "MA-SME" in the text, so per the IEEE Style Manual it must be defined. | Replace "MA-SME" with "multiple MAC SME (MM-SME)". | ACCEPTED (LB183: 2011-08-18 21:57:32Z) See also CID4033 | LB183 | [6 empty] | 2011-08-18 21:58 | LB183
4051 | Hunter, David | 183 | 4 | 4.9.3 | 49 | 34 | T | Y | 49 | 34 | 4.9.3 |  | V | Solomon |  |  | This text assumes the existence of an MA-SME without defining what it is. First problem: "multiple MAC address SME" is a misnomer. No SME ever contains a MAC address; the MAC address is contained in the MAC, not the SME. Further, the SME does not support an address, it supports a MAC. So what in the world is this thing? | Specify what an MA-SME is, without implying that it contains any MAC addresses. Is this an SME that supports multiple MACs? If so, then its correct name is "multiple MAC SME (MM-SME)" and this paragraph needs to be rewritten to talk about SMEs that support multiple MACs. In addition, since 11a has agreed that a STA is a single MAC and a single PHY, then really this SME supports multiple STAs. So its name should actually be "MS-SME multiple station (STA) station managment entity (SME)". | REVISED (LB183: 2011-08-17 18:22:44Z) Implement as in 11/1126r0 | LB183 | MAC - MA | [5 empty] | 2011-08-17 18:23 | LB183
4052 | Hunter, David | 183 | 4 | 4.9.3 | 50 | 1 | T | Y | 50 | 1 | 4.9.3 |  | V | Solomon |  |  | Figure 4-16a, in which vertical placement of components is important, shows the MA-SME as existing above two of the three MACs. This is incorrect. Figure 4-16b, for instance, is a better representation. | Draw Figure 4-16a so that the pieces of the MA-SME do not show up above the MACs, but beside their respective MACs (and the PHY). | REVISED (LB183: 2011-08-17 18:23:40Z) Implement as in 11/1126r0 | LB183 | MAC - MA | [5 empty] | 2011-08-17 18:24 | LB183
4053 | Hunter, David | 183 | 4 | 4.9.3 | 50 | 4 | T | Y | 50 | 4 | 4.9.3 |  | J | Solomon |  |  | This statement claims that the MA-SME coordinates multiple MACs over a single PHY, but this draft does not provide the specification changes necessary to do that. For instance (one among many), each MAC contains a number of EDCA queues, which are not under direct control of the SME. Once the SME invokes a primitive to transmit a frame at a specific priority, that frame is queued in its MAC. So there will be three sets of MAC queues (in the example given in the figure above) all contending for the same PHY. How this contention is controlled is not specified. And the PHY currently has no interoperable way of determining from which of N MACs a frame came, much less regulating those MAC queues. | Drop the idea of coordinating multiple MACs with a single PHY from this draft. Let the MA-SME apply only to the corrdination of multiple STAs. | REJECTED (LB183: 2011-08-17 18:23:29Z) - See 11/1126r0 | LB183 | MAC - MA | [5 empty] | 2011-08-17 18:24 | LB183
4054 | Hunter, David | 183 | 4 | 4.9.3 | 50 | 22 | T | Y | 50 | 22 | 4.9.3 |  | A | Solomon |  |  | The MA-SME does not coordinate addresses but MACs (or STAs). | Replace "addresses coordinated" with "addresses of the MACs coordinated". | ACCEPTED (LB183: 2011-08-17 18:25:04Z) - See also 11/1126r0 | LB183 | MAC - MA | [5 empty] | 2011-08-17 18:25 | LB183
4017 | Hamilton, Mark | 183 | 4 | 4.9.4 | 50 | 29 | T | Y | 50 | 29 | 4.9.4 |  | V | Carlos |  |  | The architectural concept for multi-band operation is not clear. The reference model jumps to the case where both multi-band operation and the multiple MAC addresses concepts are combined, so it is very hard to tell what aspects of the structure belong to which. | Redraw Figure 4-16b to show only a single MAC address model of the multiple-band concept, to clearly show the architectual structure. This should indicate the (single?) SME, single MAC entity and multiple PHY entities. It should also clarify how the managment structure (MLME and PLME) relate to each other in this model. | REVISED (LB183: 2011-08-19 16:43:45Z) 1) Redraw this figure similar to the multiple MAC figure and show that each STA has its own SME. Then, the Multi-band management entity is drawn to span across all the SMEs. 2) Note that the way the commenter has suggested "single MAC entity and multiple PHY entities" does not reflect the multi-band case in question, since each band will have its own MAC entity. | LB183 | MAC - FST | [5 empty] | 2011-08-19 16:46 | LB183
4016 | Hamilton, Mark | 183 | 4 | 4.9.3 | 50 | 1 | T | Y | 50 | 1 | 4.9.3 |  | V | Solomon |  |  | One more tweak to the MA-SME structure: If there is a single PHY entity, there can only be a single PHY-SAP and MLME-PLME SAP offering the service of that PHY entity. | Draw Figure 4-16a to show only one each of these SAPs, with each being accessed by the multiple MAC entities above (I'd suggest putting in a small space, and dotted lines, or some such) | REVISED (LB183: 2011-08-17 18:23:45Z) Implement as in 11/1126r0 | LB183 | MAC - MA | [5 empty] | 2011-08-17 18:24 | LB183
4121 | Rosdahl, Jon | 183 | 4 | 4.9.3 | 50 | 1 | E | Y | 50 | 1 | 4.9.3 |  | A | Editor |  |  | "STAN" is confusing. | Change to "STA n". Also change "MAC N SAP" to "MAC n SAP". | ACCEPTED (LB183: 2011-08-18 21:58:25Z) | LB183 | [6 empty] | 2011-08-18 21:58 | LB183
4019 | Hamilton, Mark | 183 | 4 | 4.9.4 | 51 | 8 | T | Y | 51 | 8 | 4.9.4 |  | J | Carlos |  |  | This sentence implies that multi-band operation is also possible without multiple MAC address concepts. I suspect there is a mapping between whether multiple MAC addresses are used, and the providing of transparent FST, but this is not entirely clear. | Clarify the text on lines 8 through 21 to describe how all the architectural concepts and the services that result are connected. | REJECTED (LB183: 2011-08-19 17:18:01Z) Whether multiple MAC addresses are supported and whether transparent FST is used are different issues. As described in the para in L11-17, transparent FST is about using the same MAC address. Now, if the device has more than one MAC address available or not, and whether or not it uses those is not related to whether transparent FST is used or not. | LB183 | MAC - FST | [5 empty] | 2011-08-19 17:20 | LB183
4055 | Hunter, David | 183 | 4 | 4.9.4 | 51 | 1 | T | Y | 51 | 1 | 4.9.4 |  | J |  |  |  | The 11ad scope is limited to 60GHz operations. Defining a dramatically new architecture for OBand implemenations is far outside of the 11ad scope. | Replace both "OBand (e.g. 2.4 GHz)" and "OBand (e.g. 5 GHz)" with "Dband" and delete "(e.g. 60 GHz)", as that is redunant. In addition add a paragraph at line 10 that states: "Multi-band capability is limited to DBand implemenations." | REJECTED (LB183: 2011-08-10 23:14:19Z) 1) Multi-band does not apply only to DBand. There is nothing in the feature that is DBand specific. 2) Please refer to the PAR. It explicitly calls out fast session transfer as including other bands, such as 2.4 and 5 GHz. | LB183 | Ready for Motion CC081811 |  |  |  |  | Y | 2011-08-19 02:09 | LB183
4020 | Hamilton, Mark | 183 | 4 | 4.9.4 | 51 | 19 | T | Y | 51 | 19 | 4.9.4 |  | J | Carlos |  |  | The architecture of multi-band devices seems to imply (see my other comments, though) that there is one MAC entity, using multiple PHY entities to communicate with a peer. If this is correct, that could be stated more clearly here, and the ideas that discovery, synchronization, etc are done between the two peers, independent of the PHY used for the communication, would fall out quite nicely and be very clear. | By referening the clarified architecture model (see other comments), this paragraph can become much simpler and pull together that MAC peer-to-peer relationships happen over the multiple PHYs just falls out of the architecture. | REJECTED (LB183: 2011-08-19 16:57:13Z) - This is not the intent "there is one MAC entity, using multiple PHY entities to communicate with a peer". Each band has its own MAC/PHY. See resolution to CID4017 that attempts to clarify this. | LB183 | MAC - FST | [5 empty] | 2011-08-19 16:57 | LB183
4021 | Hamilton, Mark | 183 | 4 | 4.9.4 | 51 | 23 | T | Y | 51 | 23 | 4.9.4 |  | J | Carlos |  |  | Multi-band operation is also possible with a single MAC address, and therefore a single MLME. | Clarify this paragraph to cover the cases of both single and multiple MLMEs. | REJECTED (LB183: 2011-08-19 16:52:44Z) 1) This paragraph is not about multi-band in the broad sense, but about a particular feature called OCT 2) OCT is specific to the case when there is more than one MLME. If there is a single MLME, there is no need to use OCT at all. See also 10.33.4. | LB183 | MAC - FST | [5 empty] | 2011-08-19 16:54 | LB183
4022 | Hamilton, Mark | 183 | 4 | 4.9.4 | 51 | 33 | T | Y | 51 | 33 | 4.9.4 |  | A | Carlos |  |  | How would an upper layer possibly know about the operating band/channel? This architecture cannot be exposed at the MAC SAP, unless a lot more description of how this maps to 802 architecture is provided. | Delete the concept of the MAC SAP being identified by band/channel, and instead describe how the multiple band operation mode can provide the services of a single, addressable MAC SAP, over the multiple bands. | ACCEPTED (LB183: 2011-08-19 16:50:56Z) 1) Delete the first sentence 2) Replace "This" by "A" at the beginning of the second sentence | LB183 | MAC - FST | [5 empty] | 2011-08-19 16:52 | LB183
4018 | Hamilton, Mark | 183 | 4 | 4.9.4 | 51 | 4 | T | Y | 51 | 4 | 4.9.4 |  | V | Carlos |  |  | There is no discussion in this paragraph of MAC and PHY entities, or what constitues a "STA" in this model. These are the foundational building blocks of 802.11 architecture, and any architecture extensions needs to describe the mapping of these concepts | Add text to 4.9.4's introduction of this concept to clarify. | REVISED (LB183: 2011-08-19 17:11:45Z) - 1) Delete "is characterized by having a single SME that" in L4. Also, insert "/channel" after each occurrence of "band" in this para. 2) See also CID4017. Redrawing the figure will be clear that a STA remains as it is today. Basically, the multi-band will add the perspectives of multiple STAs within the multi-band device, and the multi-band management entity to manage across STAs. | LB183 | MAC - FST | [5 empty] | 2011-08-19 17:16 | LB183
4122 | Rosdahl, Jon | 183 | 4 | 4.9.4 | 51 | 12 | T | Y | 51 | 12 | 4.9.4 |  | J | Carlos |  |  | Can FST be used to effect transfers from one channel to another in the same band? | Clarify (including the use of the term "band/channel"). | REJECTED (LB183: 2011-08-11 21:51:01Z) 1) Yes, absolutely. That's why there is "band/channel" to another "band/channel". Also, please refer to the definition of FST in P36L11-15, which states "…in the same or different frequency bands, …" 2) Band refers to the regulatory band (e.g., 2.4/5/60GHz). Channel refers to a frequency channel within a band. This is the same concept as in the baseline 802.11 spec. | LB183 | Ready for Motion CC081811 |  |  |  |  | Y | 2011-08-19 02:09 | LB183
4057 | Hunter, David | 183 | 4 | 4.9.4 | 51 | 12 | T | Y | 51 | 12 | 4.9.4 |  | V | Carlos |  |  | This is the first usage of "FST" in the text, but has no definition of this term, much less a description of what an FST is, what it is used for and any limitiations of when and where it can be used. | Add a paragraph before this that defines "FST" , "transparent FST", "non-transparent FST", "seamless FST" (and "seamy FST"?) and describes both what all of these are and what they are used for. In addition, add more information somewhere in clause 9 that describes what FST is all about, what protocols it incorporates, what are the limitations of its usage, etc. | REVISED (LB183: 2011-08-18 03:02:30Z) - 1) The definition of FST is in clause 3. See P36L11. 2) Since it is the first occurrence, expand FST as "fast session transfer" on L12. 3) The concept of transparent and non-transparent is given in the paragraph itself. 4) Since it is an MLME function, the FST protocols are defined in subclause 10.33 and not in clause 9. | LB183 | Ready for Motion CC081811 |  |  |  |  | Y | 2011-08-19 02:09 | LB183
4058 | Hunter, David | 183 | 4 | 4.9.4 | 51 | 24 | T | Y | 51 | 24 | 4.9.4 |  | J | Carlos |  |  | This is the first reference to on-channel tunneling, without any description of what it is or what it is used for. | Add a paragraph before this that defines on-channel tunneling and describes what it is used for and when it is used. In addition, add more information somewhere in clause 9 that describes what OCT is all about, what protocols it incorporates, what are the limitations of its usage, etc. In addition, a specification of the interactions between FST and OCT is needed. | REJECTED (LB183: 2011-08-11 21:48:53Z) 1) The entire paragraph is about describing OCT. Moreover, the very first sentence reads "Through the multi-band procedures described in 10.33.4," which has further information about OCT. 2) Subclause 10.33.4 has all the information that is needed about OCT, how it interacts with FST, etc. | LB183 | Ready for Motion CC081811 |  |  |  |  | Y | 2011-08-19 02:09 | LB183
4056 | Hunter, David | 183 | 4 | 4.9.4 | 51 | 11 | E | Y | 51 | 11 | 4.9.4 |  | A | Editor |  |  | The correct English usage is "responsible for coordinating". "Responsible to coordinate" is not even in the vernacular. | Replace "to coordinate" with "for coordinating". | ACCEPTED (LB183: 2011-08-18 21:58:39Z) | LB183 | [6 empty] | 2011-08-18 21:59 | LB183
4123 | Rosdahl, Jon | 183 | 4 | 4.9.4 | 52 | 5 | E | N | 52 | 5 | 4.9.4 |  | A | Editor |  |  | What exactly does that "can" mean? | Change to "may". | ACCEPTED (LB183: 2011-08-18 22:00:02Z) | LB183 | [6 empty] | 2011-08-18 22:00 | LB183
4004 | Chaplin, Clint | 183 | 4 | 6.3.90.1 | 85 | 4 | T | Y | 85 | 4 | 6.3.90.1 |  | A | Carlos |  |  | "generates a .request primitive" | "generates a MLME-OCTunnel.request primitive" | ACCEPTED (LB183: 2011-08-11 21:55:42Z) | LB183 | Ready for Motion CC081811 |  |  |  |  | Y | 2011-08-19 02:09 | LB183
4005 | Chaplin, Clint | 183 | 4 | 6.3.90.1 | 85 | 8 | T | Y | 85 | 8 | 6.3.90.1 |  | A | Carlos |  |  | "generates the .indication primitive" | "generates the MLME-OCTunnel.indication primitive" | ACCEPTED (LB183: 2011-08-11 21:55:47Z) | LB183 | Ready for Motion CC081811 |  |  |  |  | Y | 2011-08-19 02:09 | LB183
4006 | Chaplin, Clint | 183 | 4 | 6.3.91.10.4 | 94 | 22 | E | Y | 94 | 22 | 6.3.91.10.4 |  | A | Editor |  |  | "resulf of this primive" | "result of this primitive" | ACCEPTED (LB183: 2011-08-18 22:00:09Z) | LB183 | [6 empty] | 2011-08-18 22:00 | LB183
4059 | Hunter, David | 183 | 4 | 6.3.92 | 95 | 1 | T | Y | 95 | 1 | 6.3.92 |  |  | Chao-Chun |  |  | There is no requirement for the use of any of the MLME-RELAYxxx or MLME-RLSxxx primitives in any of the normative requirements text in this draft. | Either specify the relay management protocols in the normative text or delete all of the 6.3.92 subclause (the relay primitive definitions), since they aren't used. |  | LB183 | MAC - Relay | [5 empty] | 2011-08-19 16:30 | LB183
4007 | Chaplin, Clint | 183 | 4 | 6.5.8.2 | 107 | 20 | E | Y | 107 | 20 | 6.5.8.2 |  | A | Editor |  |  | "In the OBand, If the calculated" | "In the OBand, if the calculated" | ACCEPTED (LB183: 2011-08-18 22:00:15Z) | LB183 | [6 empty] | 2011-08-18 22:00 | LB183
4060 | Hunter, David | 183 | 4 | 6.5.9 | 107 | 26 | T | Y | 107 | 26 | 6.5.9 |  |  | Assaf |  |  | There is no requirement for the use of any of the PLME-DBANDxxx primitives in any of the normative requirements text in this draft. | Either specify the protocols for using the PLME DBAND test primitives in the normative text or delete all of the 6.5.9 and 6.5.10 subclauses (the DBAND test primitive definitions), since those primitives aren't used. |  | LB183 | PHY | [5 empty] | 2011-08-11 14:31 | LB183
4127 | Rosdahl, Jon | 183 | 4 | 8.2.3 | 114 | 15 | T | Y | 114 | 15 | 8.2.3 |  | J | Carlos |  |  | Does the maximum MMPDU size (excluding encryption and MAC headers and FCS) remain at 2304 octets for DBand? | Clarify. | REJECTED (LB183: 2011-08-19 15:19:39Z) By definition, an MMPDU is an MPDU. As specified in the spec (e.g., P131L1-3), the maximum size of an MPDU is the DBand is 7995 octets. | LB183 | MAC - Frame formats | [5 empty] | 2011-08-19 15:21 | LB183
4126 | Rosdahl, Jon | 183 | 4 | 8.2.3 | 114 | 15 | E | Y | 114 | 15 | 8.2.3 |  | J | Editor |  |  | TGmb has made changes to clarify the maximum size of MSDUs, MMPDUs, A-MSDUs and MPDUs. | Verify that the proposed 11ad changes take into account the 11mb changes, and verify that information about restrictions on non-11ad devices is not lost. | REJECTED (LB183: 2011-08-18 22:04:31Z) - This is inline with 11mb definitions. | LB183 | [6 empty] | 2011-08-18 22:05 | LB183
4128 | Rosdahl, Jon | 183 | 4 | 8.2.4.1.1 | 114 | 30 | E | Y | 114 | 30 | 8.2.4.1.1 |  | A | Editor |  |  | "When either X or Y" can be read as "exclusive or". | Delete "either" (and add "value of the" before "Subtype"). | ACCEPTED (LB183: 2011-08-18 22:02:15Z) | LB183 | [6 empty] | 2011-08-18 22:02 | LB183
4162 | Stacey, Robert | 183 | 4 | 8.2.3 | 114 | 15 | E | N | 114 | 15 | 8.2.3 |  | A | Editor |  |  | REVmb appears to have further edits to this paragraph that are not reflected here. | Update | ACCEPTED (LB183: 2011-08-18 22:03:14Z) | LB183 | [6 empty] | 2011-08-18 22:03 | LB183
4129 | Rosdahl, Jon | 183 | 4 | 8.2.4.1.1 | 114 | 30 | T | Y | 114 | 30 | 8.2.4.1.1 |  | J | Carlos |  |  | I don't think this statement is safe if the Protocol Version is not 0. | Add "the value of the Protocol Version subfield is not equal to 0,". | REJECTED (LB183: 2011-08-10 23:51:52Z) See CID4130 | LB183 | Ready for Motion CC081811 |  |  |  |  | Y | 2011-08-19 02:09 | LB183
4130 | Rosdahl, Jon | 183 | 4 | 8.2.4.1.1 | 115 | 6 | T | Y | 115 | 6 | 8.2.4.1.1 |  | J | Carlos |  |  | I don't think this statement is safe if the Protocol Version is not 0. | Add "the value of the Protocol Version subfield is equal to 0,". | REJECTED (LB183: 2011-08-10 23:51:18Z) The protocol version is always 0. There is no other choice. See 8.2.4.1.2. | LB183 | Ready for Motion CC081811 |  |  |  |  | Y | 2011-08-19 02:09 | LB183
4131 | Rosdahl, Jon | 183 | 4 | 8.2.4.1.3 | 115 | 17 | T | Y | 115 | 17 | 8.2.4.1.3 |  | V | Carlos |  |  | Is a DBand Beacon treated as a Management MPDU (for the purpose of things like sequence numbers, and so on)? | Clarify. | REVISED (LB183: 2011-08-11 22:29:51Z) - 1) The DBand Beacon is an extension frame. The rules for sequence number, etc., also applies for extension frames. 2) In 9.3.2.11 (11mb D9.0), replace all occurences of "management frame" by "management frame and extension frame of subtype DBand Beacon" | LB183 | Ready for Motion CC081811 |  |  |  |  | Y | 2011-08-19 02:09 | LB183
4132 | Rosdahl, Jon | 183 | 4 | 8.2.4.1.3 | 115 | 25 | T | N | 115 | 25 | 8.2.4.1.3 |  | J | Carlos |  |  | How about aligning Control Frame Extensions with Control Frames? | Make CFE Poll have the same CFE value as the PS-Polls's subtype value. Ditto RTS/DBandDTS, CTS/DBandCTS, CF-End/DBandCF-End, ACK/ScS-ACK. Maybe even BAR/SPR and BA/Grant? | REJECTED (LB183: 2011-08-11 21:58:23Z) There is no justification or need for this change. | LB183 | Ready for Motion CC081811 |  |  |  |  | Y | 2011-08-19 02:09 | LB183
4133 | Rosdahl, Jon | 183 | 4 | 8.2.4.5.9 | 120 | 7 | T | Y | 120 | 7 | 8.2.4.5.9 |  | V | Carlos |  |  | The format is not negotiated, it's specified in the A-MSDU Type subfield, no? And in any case this is only true of 11ad. | Delete the note. | REVISED (LB183: 2011-08-19 15:23:51Z) 1) Start the NOTE with "In the DBand," 2) Replace "negotiated prior to its first use for each {RA, TID} combination" by "indicated by the A-MSDU Type subfield" | LB183 | MAC - Frame formats | [5 empty] | 2011-08-19 15:26 | LB183
4063 | Hunter, David | 183 | 4 | 8.2.5.6 | 121 | 30 | T | Y | 121 | 30 | 8.2.5.6 |  | J | Carlos |  |  | This note says that DBand STAs do not support CTS frames. However, 4.3.2a specifically states that the ( legacy infrastructure) BSS and IBSS can operate in a DBand. If the infrastructure BSS is to be redefined for DBand use, that redefinition needs to be proposed in this text. | Delete this note or repalce it with a statement about PBSS. | REJECTED (LB183: 2011-08-10 23:16:23Z) See CID4042. Everything in the DBand is unified for all types of BSSs. See also 10.3 that defines the frame classes for DBand and OBand. | LB183 | Ready for Motion CC081811 |  |  |  |  | Y | 2011-08-19 02:09 | LB183
4062 | Hunter, David | 183 | 4 | 8.2.5.5 | 121 | 24 | T | Y | 121 | 24 | 8.2.5.5 |  | J | Carlos |  |  | This note says that DBand STAs do not support PSMP. However, 4.3.2a specifically states that the ( legacy infrastructure) BSS and IBSS can operate in a DBand. If the infrastructure BSS is to be redefined for DBand use, that redefinition needs to be proposed in this text. | Delete this note or repalce it with a statement about PBSS. | REJECTED (LB183: 2011-08-10 23:18:18Z) See CID4042. Everything in the DBand is unified for all types of BSSs. | LB183 | Ready for Motion CC081811 |  |  |  |  | Y | 2011-08-19 02:09 | LB183
4061 | Hunter, David | 183 | 4 | 8.2.5.4 | 121 | 18 | T | Y | 121 | 18 | 8.2.5.4 |  | J | Carlos |  |  | This note says that DBand STAs do not support HCCA. However, 4.3.2a specifically states that the ( legacy infrastructure) BSS and IBSS can operate in a DBand. If the infrastructure BSS is to be redefined for DBand use, that redefinition needs to be proposed in this text. | Delete this note or repalce it with a statement about PBSS. | REJECTED (LB183: 2011-08-10 23:18:22Z) See CID4042. Everything in the DBand is unified for all types of BSSs. | LB183 | Ready for Motion CC081811 |  |  |  |  | Y | 2011-08-19 02:09 | LB183
4134 | Rosdahl, Jon | 183 | 4 | 8.2.5.8 | 121 | 36 | E | Y | 121 | 36 | 8.2.5.8 |  | A | Editor |  |  | "is not specified by 8.2.5.1, and is not specified by 8.2.5.1 (General) through 8.2.5.7" seems redundant, unless the Americanism "through" indicates an exclusive range or something. | Delete the addition. While you're at it, change "through" to "to … inclusive". | ACCEPTED (LB183: 2011-08-18 22:05:34Z) | LB183 | [6 empty] | 2011-08-18 22:06 | LB183
4064 | Hunter, David | 183 | 4 | 8.3.1 | 122 | 4 | T | Y | 122 | 4 | 8.3.1 |  | J | Carlos |  |  | This subclause contains numerous refernces to BSS functions that are not supported in the DBand. However, 4.3.2a specifically says that BSS can be used in the DBand. | Either delete all of these restrictions about Dband usage or replace each of them with a statement about the limiations of a PBSS. | REJECTED (LB183: 2011-08-10 23:18:59Z) See CID4042. Everything in the DBand is unified for all types of BSSs. | LB183 | Ready for Motion CC081811 |  |  |  |  | Y | 2011-08-19 02:09 | LB183
4135 | Rosdahl, Jon | 183 | 4 | 8.3.1.8.1 | 122 | 30 | E | N | 122 | 30 | 8.3.1.8.1 |  | A | Editor |  |  | Missing article. | Change to "The value". | ACCEPTED (LB183: 2011-08-18 22:05:53Z) | LB183 | [6 empty] | 2011-08-18 22:06 | LB183
4136 | Rosdahl, Jon | 183 | 4 | 8.3.1.8.1 | 122 | 34 | E | Y | 122 | 34 | 8.3.1.8.1 |  | A | Editor |  |  | What about use of the Extended wotsit for OBand? | Add "OBand STAs do not use the Extended Compressed BlockAckReq variant." | ACCEPTED (LB183: 2011-08-18 22:08:11Z) | LB183 | [6 empty] | 2011-08-18 22:08 | LB183
4137 | Rosdahl, Jon | 183 | 4 | 8.3.1.9.1 | 123 | 22 | E | N | 123 | 22 | 8.3.1.9.1 |  | A | Editor |  |  | Missing article. | Change to "The value". | ACCEPTED (LB183: 2011-08-18 22:08:29Z) | LB183 | [6 empty] | 2011-08-18 22:08 | LB183
4138 | Rosdahl, Jon | 183 | 4 | 8.3.1.11 | 124 | 35 | E | Y | 124 | 35 | 8.3.1.11 |  | J | Editor |  |  | Why not call this DBand-Poll or something, to avoid the risk of confusion with PS-Poll? | Rename plan Poll to DBand-Poll throughout the document. | REJECTED (LB183: 2011-08-18 22:08:36Z) This was the subject of former LB comments. The TG chose to keep the names as they are. | LB183 | [6 empty] | 2011-08-18 22:09 | LB183
4065 | Hunter, David | 183 | 4 | 8.3.1.15 | 126 | 31 | T | Y | 126 | 31 | 8.3.1.15 |  | J | Carlos |  |  | This DTS frame is used only in PBSSs and does not apply to BSSs and IBSSs that operate in the DBand. | Replace "DBandDTS" with "PBSSDTS" throughout the draft. | REJECTED (LB183: 2011-08-10 23:19:14Z) See CID4042. Everything in the DBand is unified for all types of BSSs. | LB183 | Ready for Motion CC081811 |  |  |  |  | Y | 2011-08-19 02:09 | LB183
4140 | Rosdahl, Jon | 183 | 4 | 8.3.1.15 | 126 | 36 | E | N | 126 | 36 | 8.3.1.15 |  | J | Editor |  |  | This equation is ugly and not in keeping with the way other equations are presented in 802.11. | Improve. | REJECTED (LB183: 2011-08-18 22:12:12Z) This is a straightforward "equation" The draft has gone through the MEC process, and no changes to this were recommended as part of that. | LB183 | [6 empty] | 2011-08-18 22:13 | LB183
4139 | Rosdahl, Jon | 183 | 4 | 8.3.1.15 | 126 | 32 | E | Y | 126 | 32 | 8.3.1.15 |  | J | Editor |  |  | The term DTS should be defined earlier. | Define the term "DTS" in clause 3. | REJECTED (LB183: 2011-08-18 22:10:05Z) RTS, CTS, etc., are not defined in the base 802.11mb spec. Similarly, it is not appropriate to define DTS either. | LB183 | [6 empty] | 2011-08-18 22:11 | LB183
4066 | Hunter, David | 183 | 4 | 8.3.1.16 | 127 | 9 | T | Y | 127 | 9 | 8.3.1.16 |  | J | Carlos |  |  | This CF-End frame is used only in PBSSs and does not apply to BSSs and IBSSs that operate in the DBand. | Replace "DBandCF" with "PBSSCF" throughout the draft. | REJECTED (LB183: 2011-08-10 23:19:21Z) See CID4042. Everything in the DBand is unified for all types of BSSs. | LB183 | Ready for Motion CC081811 |  |  |  |  | Y | 2011-08-19 02:09 | LB183
4141 | Rosdahl, Jon | 183 | 4 | 8.3.1.16 | 127 | 15 | E | N | 127 | 15 | 8.3.1.16 |  | V | Editor |  |  | This equation is ugly and not in keeping with the way other equations are presented in 802.11. | Improve (including use of minus, not hyphen). | REVISED (LB183: 2011-08-18 22:13:30Z) 1) See CID4140 2) Fix the use of the minus signal | LB183 | [6 empty] | 2011-08-18 22:14 | LB183
4067 | Hunter, David | 183 | 4 | 8.3.1.18 | 128 | 13 | E | Y | 128 | 13 | 8.3.1.18 |  | A | Editor |  |  | This is the first instance of "A-BFT" in the text, so per the IEEE Style Manual it must be defined here. | Repalce "A-BFT" with "association beamforming training (A-BFT) period". | ACCEPTED (LB183: 2011-08-18 22:14:03Z) | LB183 | [6 empty] | 2011-08-18 22:14 | LB183
4142 | Rosdahl, Jon | 183 | 4 | 8.3.2.2.3 | 131 | 7 | E | N | 131 | 7 | 8.3.2.2.3 |  | A | Editor |  |  | It would be worth adding a note to state that this subframe format is only used in DBand PPDUs. | Add a note. | ACCEPTED (LB183: 2011-08-18 22:15:08Z) Insert a note at the end: "NOTE - The Short A-MSDU subframe format is not transmitted in the OBand" | LB183 | [6 empty] | 2011-08-18 22:16 | LB183
4012 | Cordeiro, Carlos | 183 | 4 | 8.3.3.5 | 132 | 1 | E | N | 132 | 1 | 8.3.3.5 |  | A | Editor |  |  | The Supported Rates field and Extended Supported Rates element in (Re)Assoc Req/Rsp and Probe frames are not applicable to the DBand, since the DBand rates are already present in the DBand Capabilities element | Conditional the presence of the field and element on dot11DBandOptionalImplemented=false. Otherwise, they should not be present in the frames. | ACCEPTED (LB183: 2011-08-18 22:16:35Z) | LB183 | [6 empty] | 2011-08-18 22:17 | LB183
4143 | Rosdahl, Jon | 183 | 4 | 8.3.4.1 | 134 | 13 | E | Y | 134 | 13 | 8.3.4.1 |  | A | Editor |  |  | Bare number is not sufficient. | Say "(see 10.1)" and look for other instances of this problem throughout the document. | ACCEPTED (LB183: 2011-08-18 22:17:21Z) | LB183 | [6 empty] | 2011-08-18 22:17 | LB183
4068 | Hunter, David | 183 | 4 | 8.3.4.1 | 136 | 8 | E | Y | 136 | 8 | 8.3.4.1 |  | A | Editor |  |  | This is the first instance of "AT" in the text, so per the IEEE Style Manual it must be defined here. | Replace "AT" with "announcement time (AT) period". | ACCEPTED (LB183: 2011-08-18 22:17:27Z) | LB183 | [6 empty] | 2011-08-18 22:17 | LB183
4094 | Rosdahl, Jon | 183 | 4 | 8.4.1.8 | 138 | 39 | E | Y | 138 | 39 | 8.4.1.8 |  | J | Editor |  |  | Think the reference should be to Figure 8-38. | Check if the reference should be to Figure 8-38 and if so change it. | REJECTED (LB183: 2011-08-18 22:20:12Z) Not according to 11mb D10 and the numbering SS. | LB183 | [6 empty] | 2011-08-18 22:21 | LB183
4144 | Rosdahl, Jon | 183 | 4 | 8.4.1.3 | 138 | 31 | E | Y | 138 | 31 | 8.4.1.3 |  | J | Editor |  |  | Hijacking the term "Beacon interval" in this way seems a recipe for needless confusion. | Do not use "BI" to mean "BI structure", use "BI structure". | REJECTED (LB183: 2011-08-18 22:19:06Z) See CID4024 | LB183 | [6 empty] | 2011-08-18 22:19 | LB183
4145 | Rosdahl, Jon | 183 | 4 | 8.4.1.45 | 141 | 11 | T | Y | 141 | 11 | 8.4.1.45 |  | V | Carlos |  |  | Does "5 GHz" include the Japanese 4.9 GHz band? | Clarify. | REVISED (LB183: 2011-08-19 01:25:37Z) - 1) Yes, it does. Band ID is created on the basis of 802.11 PHYs that work on different bands: 802.11a/n/b/g/ad. The same PHY that works on 5GHz (802.11a/n) also works in 4.9GHz in Japan. 2) Under ID=4, insert "4.9 and" before "5GHz" | LB183 | Ready for Motion CC081811 |  |  |  |  | Y | 2011-08-19 02:09 | LB183
4146 | Rosdahl, Jon | 183 | 4 | 8.4.1.45 | 141 | 11 | E | N | 141 | 11 | 8.4.1.45 |  | A | Editor |  |  | "TV white spaces" are presumably also "Sub-1 GHz". | Add "(not TV white spaces)". | ACCEPTED (LB183: 2011-08-18 22:20:54Z) | LB183 | [6 empty] | 2011-08-18 22:21 | LB183
4155 | Rosdahl, Jon | 183 | 4 | 8.4.2.32 | 154 | 11 | T | Y | 154 | 11 | 8.4.2.32 |  | J | Carlos |  |  | Is the Reliability field only used in DBand? | Clarify. | REJECTED (LB183: 2011-08-11 22:31:57Z) This field reuses the reserved fields in the TSPEC. Therefore, non DBand STAs can use this field in the future if they so desire (e.g., this will be available to 11ac STAs if they want to use it). At this point, however, its use is only defined for the DBand. | LB183 | Ready for Motion CC081811 |  |  |  |  | Y | 2011-08-19 02:09 | LB183
4156 | Rosdahl, Jon | 183 | 4 | 8.4.2.32 | 154 | 25 | T | Y | 154 | 25 | 8.4.2.32 |  | J | Carlos |  |  | Is the A-MSDU subframe field only used in DBand? Can an OBand STA set this field to 1? | Clarify. | REJECTED (LB183: 2011-08-12 16:10:57Z) See CID4155. Same explanation. | LB183 | Ready for Motion CC081811 |  |  |  |  | Y | 2011-08-19 02:09 | LB183
4013 | Cordeiro, Carlos | 183 | 4 | 8.4.2.137.2 | 160 | 18 | E | N | 160 | 18 | 8.4.2.137.2 |  | A | Editor |  |  | The range for reserved values should be 1-17 and not 1-16 | Fix this for OFDM in both TX and RX fields | ACCEPTED (LB183: 2011-08-18 22:23:28Z) | LB183 | [6 empty] | 2011-08-18 22:24 | LB183
4085 | Nandagopalan, Saishankar | 183 | 4 | 8.4.2.137.2 | 160 | 6 | E | N | 160 | 6 | 8.4.2.137.2 |  | A | Editor |  |  | Change the MCS values from oto 27 while MCS is between 0 to 31 | change 27 to 31. | ACCEPTED (LB183: 2011-08-18 22:22:49Z) | LB183 | [6 empty] | 2011-08-18 22:23 | LB183
4086 | Nandagopalan, Saishankar | 183 | 4 | 8.4.2.137.2 | 160 | 18 | E | N | 160 | 18 | 8.4.2.137.2 |  | A | Editor |  |  | The values are said to be in range 1 to 16 whereas it is between 1 to 17 | Change to 1 to 17 | ACCEPTED (LB183: 2011-08-18 22:22:10Z) Fix this for both TX and RX | LB183 | [6 empty] | 2011-08-18 22:22 | LB183
4010 | Cordeiro, Carlos | 183 | 4 | 8.4.2.139 | 164 | 24 | E | N | 164 | 24 | 8.4.2.139 |  | A | Editor |  |  | Missing "8" on the Length field | It should be "B8" | ACCEPTED (LB183: 2011-08-18 22:23:35Z) | LB183 | [6 empty] | 2011-08-18 22:24 | LB183
4008 | Chaplin, Clint | 183 | 4 | 8.4.2.143 | 172 | 4 | T | Y | 172 | 4 | 8.4.2.143 |  | J | Carlos |  |  | "The TSCONST period is a fraction of the BI, i.e., TSCONST period = BI/n where n is the value represented by B0-B14." Are you sure this is what you want here? What this is currently saying is that the TSCONST can only be 1/x of BI, that is 1/1, 1/2, 1/3, 1/4, 1/5, 1/6, 1/7, 1/8, etc. | "TCONST = (BI * n) /32768", perhaps? | REJECTED (LB183: 2011-08-14 15:24:43Z) This field indicates the periodicity of the constraint. Therefore, the form it is in now is suitable. | LB183 | Ready for Motion CC081811 |  |  |  |  | Y | 2011-08-19 02:09 | LB183
4095 | Rosdahl, Jon | 183 | 4 | 8.4a.3 | 200 | 1 | T | Y | 200 | 1 | 8.4a.3 |  |  | Chris |  |  | What does the SNR report field represent when the ScS Feedback field is transmitted as part of an ISS. In this case there would not be an 'immediately preceeding' sector sweep as specified on line 20 page 200. So what SNR would this represent? | Clarify or reserve bits. |  | LB183 | BF - Frame formats | [5 empty] | 2011-08-11 14:28 | LB183
4096 | Rosdahl, Jon | 183 | 4 | 8.4a.4 | 201 | 30 | T | Y | 201 | 30 | 8.4a.4 |  |  | Chris |  |  | Why do we need to indicate what sector the BRP request field was transmitted from? Is it even defined? Seems not perfectly clear that a sector ID has any meaning beyond the sector sweep. | Remove the TX Sector ID indication in the BRP request field and lines 30-32, or motivate why we should have it. |  | LB183 | BF - Frame formats | [5 empty] | 2011-08-11 14:28 | LB183
4069 | Hunter, David | 183 | 4 | 8.5.3.2 | 204 | 23 | T | Y | 204 | 23 | 8.5.3.2 |  | J | Carlos |  |  | The extended ADDTS frames apply only in PBSSs and not to BSSs and IBSSs that operate in the Dband. | Replace "DBand ADDTS" with "PBSS ADDTS" throughout the draft. | REJECTED (LB183: 2011-08-10 23:19:48Z) See CID4042. Everything in the DBand is unified for all types of BSSs. | LB183 | Ready for Motion CC081811 |  |  |  |  | Y | 2011-08-19 02:09 | LB183
4152 | Rosdahl, Jon | 183 | 4 | 8.6.1a | 236 | 26 | T | Y | 236 | 26 | 8.6.1a |  | J | Carlos |  |  | Why is a new MPDU Delimiter defined? Wouldn't it be better to keep the 11ac structure, which in turn is 11n-aligned? | Make the MPDU Length be split into 2 fields, a hi and a lo, as in 11ac. | REJECTED (LB183: 2011-08-12 16:14:57Z) This was discussed at length two LBs ago. See CID2165 in 11/508r7. | LB183 | Ready for Motion CC081811 |  |  |  |  | Y | 2011-08-19 02:09 | LB183
4153 | Rosdahl, Jon | 183 | 4 | 8.6.3 | 237 | 5 | T | Y | 237 | 5 | 8.6.3 |  | V | Carlos |  |  | "one or more equal BlockAcks" contradicts "At most one of these MPDUs is present". | Resolve the contradiction. | REVISED (LB183: 2011-08-14 15:33:02Z) Insert at the end "in the OBand. In the DBand, at most one ACK MPDU is present and multiple BlockAck MPDUs can be present" | LB183 | Ready for Motion CC081811 |  |  |  |  | Y | 2011-08-19 02:09 | LB183
4154 | Rosdahl, Jon | 183 | 4 | 8.6.3 | 237 | 5 | T | Y | 237 | 5 | 8.6.3 |  | V | Carlos |  |  | What's an "equal BlockAck" anyway? | Clarify. | REVISED (LB183: 2011-08-14 15:29:47Z) Replace "equal BlockAcks" by "copies of the same BlockAck" | LB183 | Ready for Motion CC081811 |  |  |  |  | Y | 2011-08-19 02:09 | LB183
4125 | Rosdahl, Jon | 183 | 4 | 9.2.1 | 238 | 20 | E | Y | 238 | 20 | 9.2.1 |  | A | Editor |  |  | All top-level boxes have a "Used by", except for AT Access. | Add a label to say what AT Access is used for. | ACCEPTED (LB183: 2011-08-18 22:24:04Z) Insert "Used for non-data services" | LB183 | [6 empty] | 2011-08-18 22:27 | LB183
4071 | Hunter, David | 183 | 4 | 9.2.1 | 238 | 20 | T | Y | 238 | 20 | 9.2.1 |  | V | Carlos |  |  | Figure 9-1 indicates that the MAC architecture always includes both one of the other PHYs and a DCF MAC but also a DBand PHY and DCA MAC. | This is inaccurate. Worse, it would destroy legacy 802.11 definitons. Make the DBand part into a separate figure, label Figure 9-1 "MAC architecture in the OBand" and Figure 9-1a "MAC architecture in the DBand". In addtion, you might add multiple MAC SME information from Figure 4-16a (after it is corrected) into Figure 9-1a. | REVISED (LB183: 2011-08-19 16:26:54Z) There is a simpler solution than having two figures. Include a brace covering each band, captioned "In the OBand" and "In the DBand" Whether or not an implementation will cover both bands is a totally separate issue. | LB183 | MAC - Channel access | [5 empty] | 2011-08-19 16:29 | LB183
4163 | Stacey, Robert | 183 | 4 | 9.2.1 | 238 | 10 | T | N | 238 | 10 | 9.2.1 |  | V | Carlos |  |  | There is a mismatch with text in Figure 9-1 and this paragraph. The HCF brace in the figure covers PCF, but the text treats PCF as separate from HCF. | Align | REVISED (LB183: 2011-08-19 16:23:01Z) - 1) This is a problem in the baseline text 11mb D10, which reads "the PCF and HCF services are provided using the services of the DCF" 2) That said, replace "PCF and HCF" with "HCF, including the PCF,". The reason to mention PCF is that it is referred to later in the paragraph. 3) Update the figure to include a box for MCF (mesh) as in 11mb D10. | LB183 | MAC - Channel access | [5 empty] | 2011-08-19 16:25 | LB183
4070 | Hunter, David | 183 | 4 | 9.2.1 | 238 | 16 | E | Y | 238 | 16 | 9.2.1 |  | V | Editor |  |  | The definitions of "A-BFT" and "AT" in subclause 3.3 do not include the term "period". | Move each of these acronyms in front of the word "period" in each reference. In addition, of these terms are assumed to include the word "period" in the figure, then add "period" into each loction in the figure. | REVISED (LB183: 2011-08-18 23:12:52Z) As noted, move "(A-BFT)" and "(AT)" before "period" | LB183 | [6 empty] | 2011-08-18 23:14 | LB183
4072 | Hunter, David | 183 | 4 | 9.3.2.2 | 241 | 21 | T | Y | 241 | 21 | 9.3.2.2 |  | A | Carlos |  |  | "if multiple NAVs are supported as defined in 9.33.10" -- but 9.33.10 does not talk about supporting multiple NAVs. Instead it talks about supporting multiple NAV timers. | Replace "NAVs" with "NAV timers". | ACCEPTED (LB183: 2011-08-12 22:44:17Z) | LB183 | Ready for Motion CC081811 |  |  |  |  | Y | 2011-08-19 02:09 | LB183
4073 | Hunter, David | 183 | 4 | 9.3.2.2 | 241 | 22 | E | Y | 241 | 22 | 9.3.2.2 |  | A | Editor |  |  | Subordinate clauses need to be separated by commas. | Replace "zero the" with "zero, the". | ACCEPTED (LB183: 2011-08-18 22:28:13Z) | LB183 | [6 empty] | 2011-08-18 22:28 | LB183
4147 | Rosdahl, Jon | 183 | 4 | 9.3.2.4.3 | 242 | 34 | E | Y | 242 | 34 | 9.3.2.4.3 |  | J | Editor |  |  | Why is this change needed? The rules for OBand and DBand seem to be identical, except that in DBand you don't need to say "for the PHY in use" since only one PHY can be used. | Revert the change. | REJECTED (LB183: 2011-08-18 22:29:29Z) See CID4074 | LB183 | [6 empty] | 2011-08-18 22:30 | LB183
4074 | Hunter, David | 183 | 4 | 9.3.2.4.3 | 242 | 34 | T | Y | 242 | 34 | 9.3.2.4.3 |  | V | James |  |  | This additonal sentence says the exact same thing about the DBand as the previous sentence said about the OBand. | Since the previous 11mb sentence seems also to be accurate about the Dband, retain the previous 11mb sentence and remove the proposed change at its beginnng to "in the Oband, an" and the proposed new sentence on lines 34-36. | REVISED (LB183: 2011-08-19 01:39:41Z) - 1) It is not the same. Note that the OBand definition has +- 10%, while in the DBand is +10%. This is a very important difference. 3) To clarify, in L36 replace "+10%" with "-0% or +10%" | LB183 | Ready for Motion CC081811 |  |  |  |  | Y | 2011-08-19 02:09 | LB183
4075 | Hunter, David | 183 | 4 | 9.3.2.4.6 | 243 | 43 | T | Y | 243 | 43 | 9.3.2.4.6 |  | J | Carlos |  |  | A BSS STA, even running in the DBand, cannot receive a DBand Beacon or an Announce frame. | Delete "when operatiing in the OBand" and replace "DBand Beacon" with "PBSS Beacon", "PPCP/AP" with "PCP" and "BSS/PBSS when operationg in the DBand." with "PBSS.". | REJECTED (LB183: 2011-08-10 23:20:14Z) See CID4042. Everything in the DBand is unified for all types of BSSs. | LB183 | Ready for Motion CC081811 |  |  |  |  | Y | 2011-08-19 02:09 | LB183
4076 | Hunter, David | 183 | 4 | 9.3.2.7 | 244 | 38 | T | Y | 244 | 38 | 9.3.2.7 |  | J | Carlos |  |  | A DBand STA might be member of a BSS or IBSS, in which case it will not know what a "DBandCTS" is. | Replace "DBand STA" with "PBSS STA" when the reference is to PBSS operations. (Note that 9.3.4.2 seems to apply also to BSSs and IBSSs that operate in Dbands, though some references, such as in the note on page 245 line 34 seem to confuse DBand operation with PBSS operation.) Replace "DBandCTS" with "PBSSCTS" throughout the draft. | REJECTED (LB183: 2011-08-10 23:20:29Z) See CID4042. Everything in the DBand is unified for all types of BSSs. | LB183 | Ready for Motion CC081811 |  |  |  |  | Y | 2011-08-19 02:09 | LB183
4077 | Hunter, David | 183 | 4 | 9.3.2.12 | 245 | 8 | T | Y | 245 | 8 | 9.3.2.12 |  | J | Carlos |  |  | A BSS or IBSS may be in the DBand. | Replace "in the OBand" with "in a BSS or IBSS". | REJECTED (LB183: 2011-08-10 23:20:36Z) See CID4042. Everything in the DBand is unified for all types of BSSs. | LB183 | Ready for Motion CC081811 |  |  |  |  | Y | 2011-08-19 02:09 | LB183
4078 | Hunter, David | 183 | 4 | 9.3.4.3 | 246 | 18 | T | Y | 246 | 18 | 9.3.4.3 |  | J | Carlos |  |  | This backoff procedure applies only to PBSS stations. | Replace "in the DBand" with "in a PBSS" in the title and the specifications below. | REJECTED (LB183: 2011-08-10 23:20:42Z) See CID4042. Everything in the DBand is unified for all types of BSSs. | LB183 | Ready for Motion CC081811 |  |  |  |  | Y | 2011-08-19 02:09 | LB183
4148 | Rosdahl, Jon | 183 | 4 | 9.5 | 248 | 44 | E | Y | 248 | 44 | 9.5 |  | V | Editor |  |  | TIDs include TSIDs. | Change "TID/TSID" to "UP/TSID". | REVISED (LB183: 2011-08-18 22:30:50Z) Delete "/TSID" | LB183 | [6 empty] | 2011-08-18 22:31 | LB183
4149 | Rosdahl, Jon | 183 | 4 | 9.7.1 | 249 | 23 | E | N | 249 | 23 | 9.7.1 |  | J | Editor |  |  | "TXTIME calculation" is a bit generic; cf. other PHYs. | Change to "DBand TXTIME calculation". | REJECTED (LB183: 2011-08-18 22:31:30Z) Each PHY has a TXTime calculation subclause. Keep in mind that this is under Clause 21, and so there is no confusion. | LB183 | [6 empty] | 2011-08-18 22:32 | LB183
4150 | Rosdahl, Jon | 183 | 4 | 9.19.2.1 | 257 | 16 | T | Y | 257 | 16 | 9.19.2.1 |  | J | Carlos |  |  | Does this rule also apply as regards things like admission control and U-APSD delivery? | Clarify. | REJECTED (LB183: 2011-08-12 22:46:04Z) It applies to everything that relates to the DBand. This is a general rule. Note: APSD is not applicable to the DBand. Note that subclause 10.2.1 is now only applicable to the OBand. | LB183 | Ready for Motion CC081811 |  |  |  |  | Y | 2011-08-19 02:09 | LB183
4011 | Cordeiro, Carlos | 183 | 4 | 9.33.7.1 | 281 | 1 | E | N | 281 | 1 | 9.33.7.1 |  | A | Editor |  |  | The name of the field changed, but was not updated here | Here and everywhere, replace "Dynamic allocation of service period field" by "PP Available field" | ACCEPTED (LB183: 2011-08-18 22:32:09Z) | LB183 | [6 empty] | 2011-08-18 22:32 | LB183
4097 | Rosdahl, Jon | 183 | 4 | 9.35.2.2.1 | 307 | 29-30 | T | Y | 307 |  | 9.35.2.2.1 |  |  | Chris |  |  | It is unclear how the 'total number of sectors' is counted. | Clarify that with 'total number of sectors' we mean the total number of sectors used in the ISS, counting the same sector (ID) used multiple times as multiple uses. |  | LB183 | BF - SLS | [5 empty] | 2011-08-11 14:28 | LB183
4098 | Rosdahl, Jon | 183 | 4 | 9.35.2.2.2 | 307 | 43 | E | Y | 307 | 43 | 9.35.2.2.2 |  | A | Editor |  |  | We here mention AWV in the context of specifying sector sweep operations. Nowhere else to we use the term when specifying the sector sweep operations. | Remove '(or AWV setting)' on line 43. | ACCEPTED (LB183: 2011-08-18 22:33:36Z) | LB183 | [6 empty] | 2011-08-18 22:34 | LB183
4100 | Rosdahl, Jon | 183 | 4 | 9.35.2.2.3 | 308 | 35 | E | Y | 308 | 35 | 9.35.2.2.3 |  | A | Editor |  |  | Reference to Section 10.31.1 should be 10.30.1. | Change reference to Section 10.30.1. | ACCEPTED (LB183: 2011-08-18 22:41:20Z) | LB183 | [6 empty] | 2011-08-18 22:41 | LB183
4099 | Rosdahl, Jon | 183 | 4 | 9.35.2.2.2 | 308 | 16-18 | T | Y | 308 |  | 9.35.2.2.2 |  |  | Chris |  |  | If the I-TXSS is transmitted using Dband Beacon frames, then there is no responder specifed at the time of the transmission. Thus the initiator cannot repeat its sector sweep for the number of responder Dband antennas. | Specify that if the I-TXSS is transmitted using Dband Beacon frames, then the initiator sector sweep is not repeated but only transmitted once. |  | LB183 | BF - SLS | [5 empty] | 2011-08-11 14:28 | LB183
4101 | Rosdahl, Jon | 183 | 4 | 9.35.2.2.3 | 309 | 13-15 | T | Y | 309 |  | 9.35.2.2.3 |  |  | Chris |  |  | There is no need to specify the Sector ID when transmitting the I-RXSS as the same 'sector' is used for each transmission from the same DBand antenna. Thus specifying the DBand antenna is good enough. We can thus reserve these bits for something else. | State that the initiator here does not have to specify the Sector ID from which the 'BF' frame is transmitted and state that these bits are reserved. |  | LB183 | BF - SLS | [5 empty] | 2011-08-11 14:28 | LB183
4102 | Rosdahl, Jon | 183 | 4 | 9.35.2.3.3 | 312 | 2-3 | T | Y | 312 |  | 9.35.2.3.3 |  |  | Chris |  |  | There is no need to specify the Sector ID when transmitting the R-RXSS as the same 'sector' is used for each transmission from the same DBand antenna. Thus specifying the DBand antenna is good enough. We can thus reserve these bits for something else. | State that the responder here does not have to specify the Sector ID from which the 'BF' frame is transmitted and state that these bits are reserved. |  | LB183 | BF - SLS | [5 empty] | 2011-08-11 14:28 | LB183
4103 | Rosdahl, Jon | 183 | 4 | 9.35.4 | 318 | 6-7 | E | Y | 318 |  | 9.35.4 |  | J | Editor |  |  | Clarify that ScS frames cannot be used as part of the I-TXSS during the BTI. (I.e., only Dband Beacon frames can be used.) | Add a statement that ScS frames cannot be used as part of the I-TXSS during the BTI. | REJECTED (LB183: 2011-08-18 23:15:32Z) This is already implied by at least another rule. See para at P307L15, | LB183 | [6 empty] | 2011-08-18 23:18 | LB183
4104 | Rosdahl, Jon | 183 | 4 | 9.35.7 | 340 | 17-20 | T | Y | 340 |  | 9.35.7 |  |  | Chris |  |  | How does a responder receive a frame with the 'BEAM_TRACKING_REQUEST' parameter set in the RXVECTOR? This is a set of parameters used for communication between the PHY and the MAC and not for communication between initiator and responder. Furthermore, it is not clear how a responder knows he is getting a request for 'beam tracking'. Seems all the responder sees is a packet with a 'Beam Refinement frame' included. How is the responder to know that in particular beam tracking is being requested? This whole section regarding beamtracking seems a bit oddly written, certainly does not seem to be inline with how the other sections are written. (They never talk about parameters to be set in the TXVECOR and RXVECTOR.) It is also not clear to me if this section is needed at all. I mean, is there anything in the standard that prevents these transactions unless we include this description? | Suggest removing Section 9.35.7. |  | LB183 | BF - Tracking | [5 empty] | 2011-08-11 14:28 | LB183
4105 | Rosdahl, Jon | 183 | 4 | 9.35.7 | 341 | 15 | T | Y | 341 | 15 | 9.35.7 |  |  | Chris |  |  | Seems that in this Section we are detailing what can be done, sort of suggesting that what is not explicitly described cannot be done. However, in Figure 9-71 we are illustrating something that is not described how to be done, namely 'responder transmit beam tracking'. I therefore suggest that we describe in text also how to perform this, assuming this is what we want the figure to illustrate. Likewise, we are not describing how to do 'responder receive beam tracking', so I suggest we detail that as well. | Describe in text how we shall do what is illustrated in Figure 9-71, i.e. 'responder transmit beam tracking'. Likewise describe in text how we do 'responder receive beam tracking'. |  | LB183 | BF - Tracking | [5 empty] | 2011-08-11 14:28 | LB183
4106 | Rosdahl, Jon | 183 | 4 | 9.35.7 | 341 | 15 | T | Y | 341 | 15 | 9.35.7 |  |  | Chris |  |  | In Figure 9-71 is is descibed how to do what could be called 'responder transmit beam tracking' requested by the initiator. This is not enabled via the beam refinement protocol is it? Maybe we here wanted a figure that only illustrated 'initiator receive beam tracking'? | Suggest modifyng Figure 9-71 to illustrate 'initiator receive beam tracking'. |  | LB183 | BF - Tracking | [5 empty] | 2011-08-11 14:28 | LB183
4157 | Rosdahl, Jon | 183 | 4 | 10.4.13.2 | 401 | 4 | E | N | 401 | 4 | 10.4.13.2 |  | A | Editor |  |  | Usually a "Note" is set off by itself. This version changed the style of the note, but it may be better to change the sentence to drop the "note" all together. It would read better with out starting "Note that" This repeats several times 10.4.13.3, etc that also could be adjusted | change the sentence to not start with "Note that". | ACCEPTED (LB183: 2011-08-18 22:41:59Z) | LB183 | [6 empty] | 2011-08-18 22:42 | LB183
4079 | Hunter, David | 183 | 4 | 10.33.1 | 424 | 19 | T | Y | 424 | 19 | 10.33.1 |  | J | Carlos |  |  | Since it is out of scope for 11ad to make changes to Oband implementations, it must be made clear that clause 10.33 applies only to Dband impolementations. | Add a paragraph: "Multi-band operation shall only be established in DBand implementations." | REJECTED (LB183: 2011-08-10 23:21:28Z) See CID4055 | LB183 | Ready for Motion CC081811 |  |  |  |  | Y | 2011-08-19 02:09 | LB183
4080 | Hunter, David | 183 | 4 | 10.33.2.3 | 425 | 14 | T | Y | 425 | 14 | 10.33.2.3 |  | J | Carlos |  |  | Changing OBand implementations is out of scope for 11ad. | Replace "DBand and the … DBand ADDTS frames." with "DBand." | REJECTED (LB183: 2011-08-10 23:21:59Z) See CID4055 | LB183 | Ready for Motion CC081811 |  |  |  |  | Y | 2011-08-19 02:09 | LB183
4151 | Rosdahl, Jon | 183 | 4 | 11.4.1 | 459 | 32 | E | Y | 459 | 32 | 11.4.1 |  | J | Editor |  |  | Some would argue CCMP is suitable for the multi-Gbps rates available in the DBand. | Delete the sentence starting "GCMP is suitable". | REJECTED (LB183: 2011-08-18 22:43:37Z) Added as a result of many former comments. | LB183 | [6 empty] | 2011-08-18 22:44 | LB183
4092 | Petro, John | 183 | 4 | 11.4.3.1 | 459 | 32 & 42 | E | N | 459 |  | 11.4.3.1 |  | J | Editor |  |  | Line 32 says "RSNA compliance", line 42 says "RSN compliance". Unless these have different meanings, choose one or the other and go with it - be consistent. |  | REJECTED (LB183: 2011-08-18 22:43:21Z) | LB183 | [6 empty] | 2011-08-18 22:43 | LB183
4090 | Petro, John | 183 | 4 | 11.4.5 & subsections | 460 |  | E | N | 460 |  | 11.4.5 & subsections |  | J | Editor |  |  | It would be good and helpful for implementation if the acronyms and terminology used in 11.4.5 lined up consistently with those in NIST SP 800-38D. In NIST SP 800-38D, GCM = Galois/Counter Mode includes encryption and authentication, using the acronyms of 800-38D, GCM = GCTR + GMAC. Thus "GCM with GMAC Protocol" in 11.4.5 title is redundant. | 11.4.5 title, replace "GCM with GMAC Protocol (GCPM)" with "GCM Protocol (GCMP)" Line 10, section 11.4.5.1, second sentence, I suggest: "GCM combines a galois stepping counter register for counter-mode data encryption with the GMAC for authentication and integrity." | REJECTED (LB183: 2011-08-18 22:44:27Z) This is following the same template as CCMP. | LB183 | [6 empty] | 2011-08-18 22:45 | LB183
4088 | Petro, John | 183 | 4 | 11.4.5.1 | 460 | 21 | E | N | 460 | 21 | 11.4.5.1 |  | V | Editor |  |  | "...GCMP uses a 96-bit nonce and a 48-bit packet number..." This is deceptive and causes confusion in subsequent reading (at least it did for me). The 96-bit nonce includes the packet number, they are not independent as the wording implies. | Suggest the following mod to this sentence, replace sub-string quoted with "...GCMP uses a 96-bit nonce that incorporates the destination address and a 48-bit packet number..." | REVISED (LB183: 2011-08-18 22:47:14Z) There is no need to mention the address in this case, since it does not contribute to the uniqueness of the nonce per session (i.e., address can be the same). Replace second "and by "that includes" | LB183 | [6 empty] | 2011-08-18 22:51 | LB183
4081 | Hunter, David | 183 | 4 | 11.5.16 | 471 | 20 | T | Y | 471 | 20 | 11.5.16 |  | J | Carlos |  |  | Since 11ad scope is limited to the DBand, this specification needs to make it clear that multi-band RSNA is limited to Dband implemenations. | On line 20 replace "RSNA-capable shall set" with "RSNA-capable shall be a DBand STA and shall set". On line 30 replace "capable STA" with "capable DBand STA". On line 33 replace "a STA" with "a DBand STA". And make similar changes whenever the text could be confused with OBand text. | REJECTED (LB183: 2011-08-10 23:22:13Z) See CID4055 | LB183 | Ready for Motion CC081811 |  |  |  |  | Y | 2011-08-19 02:09 | LB183
4091 | Petro, John | 183 | 4 | 11.5.16.2 | 472 | 33 | E | N | 472 | 33 | 11.5.16.2 |  | A | Editor |  |  | There is a singular/plural mismatch, "... uses a different MAC addresses for..." should be "...uses different MAC addresses for... | Either fix reads well, but I believe the following is the simplest grammatically correction (delete one, one letter word 'a') "...uses different MAC addresses for different bands..." | ACCEPTED (LB183: 2011-08-18 22:52:38Z) | LB183 | [6 empty] | 2011-08-18 22:53 | LB183
4082 | Hunter, David | 183 | 4 | 11.5.16.4 | 473 | 32 | T | Y | 473 | 32 | 11.5.16.4 |  | J | Carlos |  |  | Specifying procedures for RSNA in the OBand is far outside of the 11ad scope. | Delete 11.5.16.4. | REJECTED (LB183: 2011-08-10 23:22:23Z) See CID4055 | LB183 | Ready for Motion CC081811 |  |  |  |  | Y | 2011-08-19 02:09 | LB183
4084 | Malinen, Jouni | 183 | 4 | 11.5.16.4 | 473 | 36 | T | N | 473 | 36 | 11.5.16.4 |  | V | Liwen |  |  | The description of how TDLS Peer Key Handshake protocol can be used to create a PTKSA is very informal and lacks the details needed to implement this properly. Is the purpose of this to be just informational on what could potentially be done? If so, it would work better as an information note. If not, this needs more normative descriptions to address the missing details. TPK Handshake as defined in 802.11z derives a TPKSA which contains a TPK (TPK-KCK + TPK-TK). These two keys could be mapped to KCK and TK parts of PTK in PTKSA. However, PTK also includes KEK. That may not be used in the particular use case that PTKSA would be used here in OBand, so not having the key may be fine, but that needs to mentioned here so that it is clear how a PTKSA is generated from TPKSA. In addition, PTKSA contains a Key ID which is not derived in TPK handshake. That would either need to be added to TPK handshake or described here as being hardcoded to 0 when a TPKSA is morphed into a PTKSA. | Add more details on how the conversion from TPKSA to PTKSA is to be done. At minimum, this would need to address the lack of KEK and Key ID in TPKSA as described in the comment. | REVISED (LB183: 2011-08-16 18:44:57Z) 1) PTKSA includes a key confirmation key (KCK), a key encryption key (KEK), and one or more temporal keys that are used to protect information exchanged over the link. In the supported band, only the keys that are used to protect information exchanged over the link are required in "Multi-band RSNA with TDLS in the OBand" scenario. This key (TK) matches to TPK-TK in 802.11z TPK. The KCK and KEK of PTKSA associated with the supported band are not required. Also TPK-KCK associated with the current operating band/channel is used to provide data origin authenticity in TDLS Setup Response and TDLS Setup Confirm messages in "Multi-band RSNA with TDLS in the OBand" scenario. Some clarification can be added to the draft. 2) Add the following sentence to the end of the first paragraph of "11.5.16.4 Multi-band RSNA with TDLS in the OBand": "Only TK in PTKSA is required for the supported band/channel and it shall be equal to the TPK-TK of the TPK. " | LB183 | Ready for Motion CC081811 |  |  |  |  | Y | 2011-08-19 02:09 | LB183
4089 | Petro, John | 183 | 4 | 11.5.16.4 | 474 | 5 | E | N | 474 | 5 | 11.5.16.4 |  | J | Editor |  |  | TPKSA' appears no where else in the document and is an acronym of which I am not aware. Is 'PTKSA' what was intended? | Correct the acronym misspelling if it is in error. | REJECTED (LB183: 2011-08-18 22:53:03Z) Please refer to the 802.11mb baseline D10. | LB183 | [6 empty] | 2011-08-18 22:53 | LB183
4124 | Rosdahl, Jon | 183 | 4 | 13.1 | 477 | 6 | E | N | 477 | 6 | 13.1 |  | J | Editor |  |  | Missing article. | Change to "the following MIB attributes". | REJECTED (LB183: 2011-08-18 22:53:55Z) This is 11mb D10 text. | LB183 | [6 empty] | 2011-08-18 22:54 | LB183
4023 | Hart, Brian | 183 | 4 | 21.1 | 478 | 8 | E | N | 478 | 8 | 21.1 |  | A | Editor |  |  | Where do I find the data rate of MCS 0? I don't see it in clause 21.4, nor in Table 21-13 or Table 21-17 | Add a table equivalent to Table 21-13 or Table 21-17 for MCS 0 or tell me where the info is hiding (and maybe display it more prominently)? | ACCEPTED (LB183: 2011-08-18 22:54:32Z) Add the following table and note:" MCS Index Code Rate Data rate 0 1/2* 27.5 Mbps* *Code Rate and data rate may be lower due to codeword shortening" | LB183 | [6 empty] | 2011-08-18 22:56 | LB183
4159 | Stacey, Robert | 183 | 4 | 21.1.1 | 478 | 7 | T | N | 478 | 7 | 21.1.1 |  | V | Carlos |  |  | A previous comment I made on this text was not adequatly addressed (see 3177 in LB177). The DISAGREE with my previous comment stated that modulation was the preferred term. Fine. However, don't say they are modulation methods and then call them PHYs. As worded, much of the text in this paragraph does not make sense. A PHY cannot be composed of "physical layer modulation methods". It can support different modulation methods. And if it supports different modulation methods they should be listed as such, and not listed as PHYs. For example: "A Control PHY in MCS 0". What does that mean and how is it releated to a DBand PHY 'composed of different modulation methods'? | If the majority preference is to use the term modulation then use that term. Rephrase as "The DBand PHY supports three modulation methods: 1) A control modulation using MCS 0 2) A single carrier (SC) modulation using MCSs 1-12, 25-31; 3) An OFDM modulation using MCS 13-24. Change the seciton titles: 21.4 DBand PHY control modulation; 21.5 DBand PHY SC modulation; 21.6 DBand PHY low power SC modulation. Also, the list does not map to the sections (order is different and there are two SC sections, not just one). Perhaps the bullet for SC modualtion should be two bullets (another bullet "Low power single carrier modulation using MCS 13-24"?). P495L27: change "Control PHY frame" to "control modulation frame" (i.e. use the term modulation, just don't use the term PHY to describe a format), etc. | REVISED (LB183: 2011-08-14 01:49:10Z) Some editorial changes to the commenter's suggestion. Change the para as follows: "The DBand PHY supports three modulation methods: 1) A control modulation using MCS 0 (the Control PHY) 2) A single carrier (SC) modulation using MCSs 1-12 (the SC PHY) and MCSs 25-31 (the low power SC PHY) 3) An OFDM modulation using MCS 13-24 (the OFDM PHY)" | LB183 | Ready for Motion CC081811 |  |  |  |  | Y | 2011-08-19 02:09 | LB183
4002 | BOURDOUX, Andre | 183 | 4 | 21.1.1 | 478 | 9 | E | N | 478 | 9 | 21.1.1 |  | V | Editor |  |  | 21.6 is for MCS 1 to MCS 12 only. MCS 25-MCS 31 are detailed in 21.7 | Replace "A Single Carrier (SC) PHY (see 21.6) in MCS 1-MCS 12 and MCS 25-MCS 31" with "A Single Carrier (SC) PHY in MCS 1-MCS 12 (see 21.6) and MCS 25-MCS 31 (see 21.7)" | REVISED (LB183: 2011-08-18 23:11:11Z) See CID4159 | LB183 | [6 empty] | 2011-08-18 23:11 | LB183
4000 | BOURDOUX, Andre | 183 | 4 | 21.4.3.3.1 | 497 | 19 | E | N | 497 | 19 | 21.4.3.3.1 |  | V | Editor |  |  | A summary of the modulation and coding of MCS 0, similar to the ones for SC (table 21.17) and OFDM (table 21.13) is missing. This is not strictly required but would greatly help. | Insert the following text: "The data field modulation and coding parameters are summarized in table xyz." and insert table xyz with the following entries: " MCS index: 0 Modulation: DBPSK Code rate: <=1/2 Spreading: 32 Data rate: <= ??? " | REVISED (LB183: 2011-08-18 23:08:58Z) See CID4023 | LB183 | [6 empty] | 2011-08-18 23:09 | LB183
4001 | BOURDOUX, Andre | 183 | 4 | 21.4.3.3 | 497 |  | T | N | 497 |  | 21.4.3.3 |  |  | Assaf |  |  | It is unclear whether the CPHY is transmitted with or without Symbol blocking and Guard insertion. | Add a sentence in 21.4.3.3 to detail whether or not symbol blocking and guard insertion are applied in the CPHY. |  | LB183 | PHY | [5 empty] | 2011-08-11 14:31 | LB183
4083 | Hunter, David | 183 | 4 | B.4.3 | 547 | 13 | T | Y | 547 | 13 | B.4.3 |  | J | Carlos |  |  | CF26 needs to list a requirement of CF28. Other implementations are far outside of the 11ad scope. | Add "CF28:M AND" at the beginning of the status column on this row. | REJECTED (LB183: 2011-08-10 23:22:48Z) See CID4055 | LB183 | Ready for Motion CC081811 |  |  |  |  | Y | 2011-08-19 02:09 | LB183
4164 | Vlantis, George | 183 | 4 | L | 582 | 10 | T | N | 582 | 10 | L |  |  | Assaf |  |  | Provide 3 examples in Annex L of the various 802.11ad PHY frames (i.e. OFDM, SC, CTL) in the time domain including steps for CRC insertions, zero padding, LDPC encoding, training fields, headers, delimiters, etc. | See Comment. |  | LB183 | PHY | [5 empty] | 2011-08-11 14:31 | LB183