## Title
IEEE P802.11 Wireless LANs
Submission
Designator: | doc.: IEEE 802.11-11/1374
Venue Date: | October 2011
First Author: | Carlos Cordeiro, Intel Corporation
Subject: | TGad comments on D5.0
Full Date: | 2011-10-10
Author(s): | Carlos Cordeiro
Intel Corporation
Address
Phone:
Fax:
email: carlos.cordeiro@intel.com
Abstract:
This document contains comments submitted by members of 802.11 working group as part of LB185 on D5. This document is periodically updated to reflect the status of those comments.

## Comments
CID | Commenter | LB | Draft | Clause Number(C) | Page(C) | Line(C) | Type of Comment | Part of No Vote | Page | Line | Clause | Duplicate of CID | Resn Status | Assignee | Submission | Motion Number | Comment | Proposed Change | Resolution | Owning Ad-hoc | Comment Group | Ad-hoc Status | Ad-hoc Notes | Edit Status | Edit Notes | Edited in Draft | Last Updated | Last Updated By
5013 | Hunter, David | 185 | 5 | 3.1 | 35 | 27 | T | Y | 35 | 27 | 3.1 |  | J |  |  |  | The 11ad response to a previous comment that the use of the word "personal" is not justified was based on the word being used in the industry. However, there is one major difference: the industry uses the word to describe products that are personal -- such as headsets, small portable media players, and computers meant to be used by individuals. Even an IBSS is more personal than a PCP. What in the world is personal about a centrally controlled network? Is the PCP a new piece of jewelery? | Either justify in the draft the term "personal" or change the name. | REJECTED (LB185: 2011-10-07 22:41:57Z) To further elaborate on CID4035 on this topic, let's use the example of 802.15 which defines standards for "wireless personal area network". The "personal" in this term is NOT meant to signify "products" as suggested by the commenter, but rather to "a personal operating space" as described in the 15.3 standard. Please refer to the various 802.15 specs (and 15.3 in particular), which use this term multiple times with the same meaning as 11ad. | LB185 | Ready for Motion CC101311 |  |  |  |  | N | 2011-10-13 17:14 | LB185
5001 | Ashley, Alex | 185 | 5 | 3.1 | 36 | 35 | E | Y | 36 | 35 | 3.1 |  | J |  |  |  | Each definition must be self contained. Have a look at the definitions section 3.1 of REVmb to see that defn is self contained, even if the abbreviation appears in section 3.3. To save time & comment quantity, the same comment also applies to P36L38 (PCP/AP), P36L43 (ID), P37L2 (STAs), P37L18 (APs), P47L21 (APs), P37L24 (DBand), P37L27 (DBand), P37L30 (DBand), P37L32 (DBand), P37L34 (DBand), P37L37 (DBand), P38L1 (PCP/AP, CCSS, S-AP), P38L6 (MAC), P38L12 (PCP/AP), P38L22 (DBand, AID, SP, CBAP), P38L26 (AP), P38L29 (PCP), P38L41 (DBand) | Expand out each abbreviation the first time it is used in each definition. | REJECTED (LB185: 2011-10-11 22:44:12Z) The TG could not reach consensus on any change that would address this comment. | LB185 | [6 empty] | 2011-10-13 20:31 | LB185
5037 | McCann, Stephen | 185 | 5 | 3.1 | 36 | 23 | T | Y | 36 | 23 | 3.1 |  | J |  |  |  | The definition of "non-PCP station (STA)" states "A STA that is not also a PCP." The word also implies that it is additionally something else. | Change "A STA that is not also a PCP" to "A STA that is not a PCP" | REJECTED (LB185: 2011-10-11 22:45:15Z) This comment is out-of-scope. This text has not changed since D2.0. | LB185 | Ready for Motion CC101311 |  |  |  |  | N | 2011-10-13 17:14 | LB185
5014 | Hunter, David | 185 | 5 | 3.1 | 36 | 18 | E | Y | 36 | 18 | 3.1 |  | J |  |  |  | In 802.11 definitions all acronyms are spelled out the first time they are used in that definition. | Replace "MAC" with "medium access control (MAC)" in each term defined in 3.1 and 3.1. Do likewise for "PCP" and "AP" in the next definition, "PBSS" on line 35, "PCP/AP" on line 38, etc. In general, follow the style given in 11mb D10. | REJECTED (LB185: 2011-10-11 22:47:37Z) The TG could not reach consensus on any change that would address this comment. | LB185 | [6 empty] | 2011-10-13 20:32 | LB185
5000 | Ashley, Alex | 185 | 5 | 3.1 | 36 | 18 | E | Y | 36 | 18 | 3.1 |  | J |  |  |  | Each definition must be self contained. To quote the 2009 IEEE style manual "Definitions should appear in alphabetical order and the term defined should be written out completely and should not be inverted (e.g., “drift rate” rather than “rate, drift”). Each definition should be a brief, self-contained description of the term in question and shall not contain any other information, such as requirements and elaborative text. The term should not be used in its own definition." Have a look at the definitions section 3.1 of REVmb to see that each defn is self contained, even if the abbreviation appears in section 3.3. | Replace "multiple MAC SME" with "multiple medium access control (MAC) station management entity (SME)" | REJECTED (LB185: 2011-10-11 22:47:46Z) The TG could not reach consensus on any change that would address this comment. | LB185 | [6 empty] | 2011-10-13 20:32 | LB185
5006 | Ashley, Alex | 185 | 5 | 3.2 | 37 | 20 | T | N | 37 | 20 | 3.2 |  | J |  |  |  | A "fixed" STA is a term introduced by 11y for a device operating in a fixed geographic location ("A fixed STA is a registered STA that broadcasts its registered location and is restricted from enabling other STAs"). I doubt 11ad wants to require a known geolocation for each CCSR / S-AP. I suspect that the correct term is "stationary". Also, why is portable prohibited? To quote REVmb "A portable STA is one that is moved from location to location, but that is only used while at a fixed location". Obviously it makes sense to prohibit S-APs that are mobile, but portable seems reasonable. | Change "that are fixed (i.e., neither mobile nor portable)" to "that are stationary (i.e., not mobile)" | REJECTED (LB185: 2011-10-11 22:48:23Z) The term "fixed" is general and used many times in the baseline other than just in 11y. | LB185 | Ready for Motion CC101311 |  |  |  |  | N | 2011-10-13 17:14 | LB185
5015 | Hunter, David | 185 | 5 | 3.1 | 37 | 3 | T | Y | 37 | 3 | 3.1 |  | J |  |  |  | The response rejecting a previous request to replace the 11ad-specific usage of "beacon interval" with "PBSS beacon interval structure" claimed that three instances of "beacon interval" in 11mb referred to the interval as a structure. But that claim is incorrect: "repetition rate, which shall be synchronized with the beacon interval" does NOT refer to a structure, but to a regular interval of time. "unable to transmit a buffered BU during the beacon interval in which it was announced" also refers to a period of time; note that the meaning remains the same if we replace "beacon interval" with "period of time between two Beacons". Likewise for the later example on the same page: "in the Awake state for the current beacon interval". | Define the more accurate and less confusing term "PBSS beacon interval structure" and throughout the draft use this term as a replacement for the 11ad-specific usage of "beacon interval" as a structure. | REJECTED (LB185: 2011-10-07 22:36:59Z) The TG could not reach consensus on any change that would address this comment. | LB185 | Ready for Motion CC101311 |  |  |  |  | N | 2011-10-13 17:14 | LB185
5038 | McCann, Stephen | 185 | 5 | 3.1 | 38 | 40 | T | Y | 38 | 40 | 3.1 |  | J |  |  |  | The word "uplink" is used in a very generic manner in industry. This revised definition, seems to restrict the use of the word "uplink" to either a STA to AP link or a Dband peer to peer STA link. What about Mesh STA or TDLS STAs which still transmit uplink data? | Either change "uplink" to "Dband uplink" or re-define the "uplink" definition to be more inclusive. | REJECTED (LB185: 2011-10-07 22:47:59Z) 1) The scope of 11ad is to change the spec according to 11ad usages, which explicitly does not include Mesh or TDLS. This is the reason that 11ad has only modified this term by adding "DBand" to it. 2) Note that 11ad is not in any way modifying the existing definition as far as it relates to the OBand, but simply adding the DBand portion of the definition. | LB185 | Ready for Motion CC101311 |  |  |  |  | N | 2011-10-13 17:14 | LB185
5016 | Hunter, David | 185 | 5 | 3.2 | 38 | 1 | E | Y | 38 | 1 | 3.2 |  | J |  |  |  | The Tgad response to a previous request for a definition of "centralized PCP/AP cluster" was "Yes, centralized PCP/AP cluster do exist. A simple search in the spec will reveal a number of such occurences." | Please provide a definition of a "centralized PCP/AP cluster" that is not "extended". Then "extended" might have some meaning. | REJECTED (LB185: 2011-10-11 22:51:57Z) The TG could not reach consensus on any change that would address this comment. | LB185 | [6 empty] | 2011-10-13 20:32 | LB185
5009 | Hamilton, Mark | 185 | 5 | 4.2.5 | 41 | 1 | T | Y | 41 | 1 | 4.2.5 |  | J | Solomon |  |  | This is a continuation of CID 4015 from Draft 4.0. In response to that CID's resolution: Yes, 11ad subclauses 4.9.3 and 4.9.4 do explain these architectural concepts. But, those subclauses do not explain why these concepts have been added, or that they are an extension of 802 architecture. Subclause 4.2.5 (of TGmb) is where we discuss how 802.11 maps to 802 architecture. We can (and should) defend 11ad's extensions to the 802 architecture, within the community. We need text in the draft (and therefore in the Amendment) to provide this discussion and rationale. | Add text, I suggest in 4.2.5 but it could be elsewhere if that's prefered, to describe that the mapping of 802.11 to the 802 architecture is extended by the architectural and reference model concepts 11ad is adding in clauses 4.9.3 and 4.9.4. This must include rationale for these extensions, as well as how these can be understood in 802 terminology. | REJECTED (LB185: 2011-10-11 22:53:09Z) The TG could not reach consensus on any change that would address this comment. | LB185 | Ready for Motion CC101311 |  |  |  |  | N | 2011-10-13 17:14 | LB185
5017 | Hunter, David | 185 | 5 | 4.3.1 | 41 | 10 | E | Y | 41 | 10 | 4.3.1 |  | J |  |  |  | Weak English: "in this case" means the same thing as "In a Dband" at the beginning of the sentence. | Replace "prevalent; in this case," with "prevalent and". | REJECTED (LB185: 2011-10-11 22:54:11Z) This is out-of-scope. This text has not been modified since D4.0. | LB185 | [6 empty] | 2011-10-13 17:41 | LB185
5018 | Hunter, David | 185 | 5 | 4.3.1 | 41 | 18 | T | Y | 41 | 18 | 4.3.1 |  | J |  |  |  | What is ad hoc about direct communications? Other direct-communications networks that have central controllers (like the PCP) are not ad hoc. | Delete "The" and "as an ad hoc network" from the title, and "ad hoc" from line 20. | REJECTED (LB185: 2011-10-11 22:54:33Z) The term ad hoc is widely used to mean networks that do not have an infrastructure or a formed without pre-planning. This is the case of a PBSS. | LB185 | Ready for Motion CC101311 |  |  |  |  | N | 2011-10-13 17:14 | LB185
5020 | Hunter, David | 185 | 5 | 4.3.4.4 | 42 | 18 | T | Y | 42 | 18 | 4.3.4.4 |  | J |  |  |  | An S-AP is an AP that provides an additional service. But an AP contains a STA and provides access to the DS. So, like a STA, an AP is a logical construct, not necessarily a physical entity. How then can such physical attributes as "not mobile" and "stationary" be applied to it. Further, what do those attributes mean when, for instance, an S-AP is located on a plane, ship or train. | Delete "that are fixed (i.e., that are neither mobile nor portable) and". If some relative positioning to a specific antenna is required, then specify that in STA-level terms, not in terms of physical equipment. | REJECTED (LB185: 2011-10-11 22:55:17Z) This comment is out-of-scope. This text has not changed since D4.0. | LB185 | Ready for Motion CC101311 |  |  |  |  | N | 2011-10-13 17:14 | LB185
5019 | Hunter, David | 185 | 5 | 4.3.4.4 | 42 | 17 | E | Y | 42 | 17 | 4.3.4.4 |  | J |  |  |  | The first instance of "S-AP" in the draft needs a definition. | Replace "S-AP" with "synchronization AP (S-AP)". | REJECTED (LB185: 2011-10-11 22:56:17Z) This comment is out-of-scope. This text has not changed since D4.0. | LB185 | [6 empty] | 2011-10-13 17:43 | LB185
5023 | Hunter, David | 185 | 5 | 4.3.7 | 44 | 24 | T | Y | 44 | 24 | 4.3.7 |  | J |  |  |  | Since CID558 the 11ad responses to comments against removing HCCA have referred to the P2P and directional characteristics of 60GHz without describing how those characteristics have any affect on polled TXOPs. Other MACs working with highly directonal P2P media are able to support polled, even Beacon-triggered, TXOPs. So why can't 60 GHz support them? There seems to be even less reason for requiring that 11mb QoS (fulll EDCA and HCCA) not be supported in 60 GHz infrastructure BSSs. | Remove all 11ad restrictions on 11mb QoS in infrastructure and independent BSSs, whether operating with 60 GHz PHYs or not. | REJECTED (LB185: 2011-10-07 22:32:05Z) 1) The comment argues "There seems to be even less reason for requiring that 11mb QoS (fulll EDCA and HCCA) not be supported …" EDCA is fully supported in 11ad. 2) As for HCCA, this is a reiteration of CID4041, which states in its resolution "There was a lengthy discussion on this topic in the past in the TG. This has to do with the directional nature of 60GHz and the peer-to-peer method of communication. See CID558 for further info." | LB185 | Ready for Motion CC101311 |  |  |  |  | N | 2011-10-13 17:14 | LB185
5022 | Hunter, David | 185 | 5 | 4.3.7 | 44 | 18 | T | Y | 44 | 18 | 4.3.7 |  | J |  |  |  | This line requires that EDCA be limited to CBAPs, even in infrastructure BSSs and IBSSs. Since channel access in 11mb infrastructure BSSs and IBSSs is defined to be distributed access, not AP-defined CBAPs, this requirement fundamentally redefines the operations of both infrastructure and independent BSSs. The standard implementation code for both types of access will be forced to change significantly -- so significantely that it is hard to justify calling them implementations for infrastructure BSSs or IBSSs. Maybe infrastructure BSSs and IBSSs won't run as well in 60 GHz, but there is insufficient reason to require that traditional 11mb implemenations be so dramatically changed just to work with 60 GHz PHYs. Per 269.26, all DBand channel access is coordinated using a schedule. Is there a section somewhere specifiying how this works in an IBSS? | Remove all 11ad restrictions on 11mb QoS in infrastructure and independent BSSs, whether operating with 60 GHz PHYs or not. | REJECTED (LB185: 2011-10-07 22:25:38Z) The TG disagrees with the commenter for the following reasons: 1) "The standard implementation code for both types of access will be forced to change significantly": this is incorrect. EDCAF can be fully reused, with the only difference that it operates within specific windows of time. In fact, this is something that is already done in most (if not all) implementations today, such as in IBSS power save operation of 802.11. 2) "but there is insufficient reason to require that traditional 11mb implemenations be so dramatically changed just to work with 60 GHz PHYs": for the same reason above, the EDCA implementation is substantially the same. | LB185 | Ready for Motion CC101311 |  |  |  |  | N | 2011-10-13 17:14 | LB185
5021 | Hunter, David | 185 | 5 | 4.3.7 | 44 | 18 | E | Y | 44 | 18 | 4.3.7 |  | J |  |  |  | It was pointed out in LB183 that this is the first use of "CBAP" in the text, and so needs to be defined. | Replace "CBAPs" with "contention-based access periods (CBAPs)". | REJECTED (LB185: 2011-10-11 22:56:31Z) This comment is out-of-scope. This text has not changed since D3.0. | LB185 | [6 empty] | 2011-10-13 17:45 | LB185
5024 | Hunter, David | 185 | 5 | 4.5.4.2 | 48 | 21 | T | Y | 48 | 21 | 4.5.4.2 |  | J |  |  |  | The 11ad response to a LB183 comment about this restriction was: "In the Dband, all BSSs do not use OSA. See 10.3 for further information." However, there is no "OSA" in either the 11ad or 11mb drafts, and 10.3 just lists requirements and provides no related information. | Remove the requirement that CCMP and open system authentication not be used in infrastructure BSSs running on 60 GHz. | REJECTED (LB185: 2011-10-07 19:24:17Z) The TG could not reach consensus on any change that would address this comment. | LB185 | Ready for Motion CC101311 |  |  |  |  | N | 2011-10-13 17:14 | LB185
5003 | Ashley, Alex | 185 | 5 | 4.9.3 | 50 | 15 | E | N | 50 | 15 | 4.9.3 |  | J |  |  |  | The change from "multiple MAC addresses" to "multiple MAC" has not been completely applied. Figure 4-16a is not been updated. | Change title of Figure 4-16a to "Reference model for supporting multiple MAC" | REJECTED (LB185: 2011-10-11 22:56:43Z) This comment is out-of-scope. This text has not changed since D4.0. | LB185 | [6 empty] | 2011-10-13 17:46 | LB185
5025 | Hunter, David | 185 | 5 | 4.9.4 | 51 | 14 | T | Y | 51 | 14 | 4.9.4 |  | J |  |  |  | A LB183 comment on this reference model received the response: "REJECTED (LB183: 2011-08-10 23:14:19Z) 1) Multi-band does not apply only to DBand. There is nothing in the feature that is DBand specific. 2) Please refer to the PAR. It explicitly calls out fast session transfer as including other bands, such as 2.4 and 5 GHz." The first claim in this response is irrelevant -- many band-specific designs, even those in 11a, may be applied to other bands, but that does not give the TG the right to move outside its scope to make proposals for those bands. The second claim is incorrect -- both the Title of the 11ad PAR and the lead-in statement of the 11ad PAR's specific 5.2 Scope statement limit 11ad to 60GHz. Hence the 11ad Scope is limited to 60GHz designs. The fact that not every statement under that primary Scope statement includes "for 60GHz", "for 60GHz",.. does not give license to violate the defined scope of this project. | Remove from this draft all 11ad-generated requirements on (and options for) non-60GHz bands. | REJECTED (LB185: 2011-10-07 22:24:36Z) This is a reiteration of CID4055. The TG believes that Multi-band operation is within the scope of its PAR. | LB185 | General | [5 empty] | 2011-10-13 17:47 | LB185
5010 | Hamilton, Mark | 185 | 5 | 4.9.4 | 51 | 16 | T | Y | 51 | 16 | 4.9.4 |  | J | Solomon |  |  | This is a continuation of CIDs 4017, 4018, 4019, 4020, 4021 and 4022 from Draft 4.0. The resolution to CID 4017 says, "since each band will have its own MAC entity" as part of describing why the reference model picture looks like Figure 4-16b. Is this a requirement, for all multi-band operation? If so: 1) The text should state this clearly; it is important to a clear understanding of the concept. 2) If there are multiple MAC entities, that implies multiple MAC addresses; so really the multi-band management entity is an MM-SME, can we combine these concepts or are some MM-SMEs not multi-band? 3) Statements like, "A multi-band capable device can also support multiple MAC addresses" sound like they are mandatory, so change the "can" in this statement. 4) The statements "A MAC address does not have to be unique within the multi-band capable device, particularly when 16 transparent FST is intended to be used. When transparent FST is used, a single MAC SAP is presented 17 to higher layers" really confuses me; are we breaking the archictural concept that a MAC entity is uniquely identified by a MAC address and has a unique MAC-SAP?? | Clarify the text in terms of multiple MAC entities being required for multi-band operation, and how these MAC entities map to MAC addresses and MAC-SAPs if it is not per 802.11 normal architecture. Update Figure 4-16b as appropriate, to reflect all this, once the text is clear. | REJECTED (LB185: 2011-10-11 22:57:00Z) The TG could not reach consensus on any change that would address this comment. | LB185 | MAC - Architecture | [5 empty] | 2011-10-13 17:50 | LB185
5039 | McCann, Stephen | 185 | 5 | 6.3.92.3.1 | 105 | 14 | T | Y | 105 | 14 | 6.3.92.3.1 |  | J |  |  |  | Expanding up the abbreviation QAB, makes this line read "This primitive reports the result of a request to quieting adjacent BSS." that doesn't make sense. Also should this result be "to a QAB" or "from a QAB" | Re-write the text to clarify the operation of this primitive | REJECTED (LB185: 2011-10-11 22:58:06Z) This comment is out-of-scope. This text has not been changed since D3.0. | LB185 | MAC - General | [5 empty] | 2011-10-13 17:52 | LB185
5027 | Hunter, David | 185 | 5 | 8.2.5.5 | 122 | 26 | T | Y | 122 | 26 | 8.2.5.5 |  | J |  |  |  | The 11ad response to a previous comment about the need for this statement (P.S., a note is informative and does not supersede requirements found elsewhere in the text.) was "See CID4042. Everything in the Dband is unified for all types of BSSs." Of course that claim is false -- not everything is unified for all types of BSSs in the Dband: are IBSSs unified with PBSSs and infrastructure BSSs? Unfortunately CID4042 mainly refers to CID4026, which points to a subclause that basically says "that's the way it is". There is no reason given for not supporting PSMP frames in Dband infrastructure BSSs. | Delete this note. | REJECTED (LB185: 2011-10-07 22:10:20Z) P269L20 states "A DBand STA shall not use PSMP." Therefore, there is already a mandatory requirement that PSMP is not used in the DBand. The note in this subclause is simply informative, so that the reader knows that this is the case. This was requested by another commenter. | LB185 | MAC - Frame formats | [5 empty] | 2011-10-07 22:12 | LB185
5028 | Hunter, David | 185 | 5 | 8.2.5.6 | 122 | 32 | T | Y | 122 | 32 | 8.2.5.6 |  | J |  |  |  | The 11ad response to a previous comment about the need for this statement (P.S., a note is informative and does not supersede requirements found elsewhere in the text.) was "See CID4042. Everything in the Dband is unified for all types of BSSs." Of course that claim is false -- not everything is unified for all types of BSSs in the Dband: are IBSSs unified with PBSSs and infrastructure BSSs? Unfortunately CID4042 mainly refers to CID4026, which points to a subclause that basically says "that's the way it is". There is no reason given for not supporting CTS frames in Dband infrastructure BSSs or IBSSs. | Delete this note. | REJECTED (LB185: 2011-10-07 22:12:23Z) P247L2 states: "A DBand STA follows the procedure defined in this subclause, except that it uses a DBandCTS frame instead of a CTS frame. A STA operating in the OBand does not transmit DBandCTS frames." Therefore, there is already a mandatory requirement. The note in this subclause is simply informative, so that the reader knows that this is the case. (BTW, this was requested by another commenter.) | LB185 | MAC - Frame formats | [5 empty] | 2011-10-13 17:53 | LB185
5026 | Hunter, David | 185 | 5 | 8.2.5.4 | 122 | 20 | T | Y | 122 | 20 | 8.2.5.4 |  | J |  |  |  | The 11ad response to a previous comment about the need for this statement (P.S., a note is informative and does not supersede requirements found elsewhere in the text.) was "See CID4042. Everything in the Dband is unified for all types of BSSs." Of course that claim is false -- not everything is unified for all types of BSSs in the Dband: are IBSSs unified with PBSSs and infrastructure BSSs? Unfortunately CID4042 mainly refers to CID4026, which points to a subclause that basically says "that's the way it is". There is no reason given for not supporting HCCA in Dband infrastructure BSSs. | Delete this note. | REJECTED (LB185: 2011-10-07 22:15:41Z) P261L3 states: "HCCA is not used by DBand STAs." Therefore, there is already a mandatory requirement. The note in this subclause is simply informative, so that the reader knows that this is the case. (BTW, this was requested by another commenter.) | LB185 | MAC - Frame formats | [5 empty] | 2011-10-13 17:53 | LB185
5005 | Ashley, Alex | 185 | 5 | 8.3.2.2.2 | 132 | 8 | T | Y | 132 | 8 | 8.3.2.2.2 |  | J | Sai |  |  | "NOTE 2" appears to be the only place where the maximum MPDU length is defined. As a NOTE cannot be normative, there needs to be a normative declaration somewhere, such as in clause 21. | Add text to clause 21 to specify the maximum MPDU size in the Dband. | REJECTED (LB185: 2011-10-13 20:35:45Z) - The PHY is not the proper place to specify maximum MPDU size. | LB185 | MAC - Frame formats | [5 empty] | 2011-10-13 21:35 | LB185
5029 | Hunter, David | 185 | 5 | 8.3.4.1 | 140 | 12 | E | Y | 140 | 12 | 8.3.4.1 |  | J |  |  |  | First use of "S-PCP" in the draft needs a definition. | Replace "S-PCP" with "synchronization PCP (S-PCP)". | REJECTED (LB185: 2011-10-11 22:59:10Z) This comment is out-of-scope. This text has not changed since D3.0. | LB185 | [6 empty] | 2011-10-13 17:56 | LB185
5030 | Hunter, David | 185 | 5 | 8.4 | 140 | 26 | E | N | 140 | 26 | 8.4 |  | J |  |  |  | Typo that is not in 11mb -- just don't need to take the change that that will be changed inadvertently. | Replace "frames" with "frame". | REJECTED (LB185: 2011-10-11 22:59:21Z) This comment is out-of-scope. This text has not changed since D3.0. | LB185 | [6 empty] | 2011-10-13 17:57 | LB185
5002 | Ashley, Alex | 185 | 5 | 8.4.2.23.16 | 145 | 16 | T | Y | 145 | 16 | 8.4.2.23.16 |  | J |  |  |  | The 11ad draft says "Country, Operating Class, and Channel Number together specify the channel frequency and spacing for which the measurement request applies" but Figure 8-139a does not have a "Country" field. This is a re-iteration of CID13. In the rejection of CID13, it was stated that a Country element could be included in the request. I'm ok with that approach, but the text still talks about a non-existent field. | Change "Country, Operating Class, and Channel Number together specify" to " Operating Class, and Channel Number together specify" | REJECTED (LB185: 2011-10-11 22:59:32Z) The TG could not reach consensus on any change that would address this comment. | LB185 | MAC - Frame formats | [5 empty] | 2011-10-13 20:38 | LB185
5011 | Hamilton, Mark | 185 | 5 | 9.2.1 | 240 | 12 | E | N | 240 | 12 | 9.2.1 |  | J |  |  |  | Figure 9-1 was updated to include the MCF (from TGmb D10.0), but the text discussing MCF would be more clear if appropriate changes to say "non-Dband" were done, to match the changes done to the first paragraph of 9.2.1 | The second paragraph of 9.2.1 in TGmb D10.0 needs to be brought into Tgad and modified to say non-Dband operation, like the first paragraph. | REJECTED (LB185: 2011-10-07 19:04:27Z) The TG belives this change is not needed due to the following reasons: 1) P45L44 states "A DBand STA is not a mesh STA" 2) P481L9 normatively states that if dot11DBandOptionImplemented=true, than you cannot have mesh and vice-versa. Therefore, a mesh STA can never be a DBand STA and vice-versa. Further to this, changing the second paragraph of this clause in 11mb D10 is redundant. | LB185 | [6 empty] | 2011-10-13 18:00 | LB185
5012 | Hamilton, Mark | 185 | 5 | 9.3.2.3.3 | 244 | 39 | T | Y | 244 | 39 | 9.3.2.3.3 |  | J |  |  |  | What does it even mean to spec a timing requirement as -0% or +10%? Isn't any real design going to design to (SIFS*1.05) +-5%, now? It seems that there is some desire that no transmitter can be "faster" than a SIFS. But, then we need a requirement that all recievers or other (synchronizing) transmitters must measure a SIFS with no positive-side margin, or a transmitter that hits +0% will appear "early"? | Clarify this SIFS requirement, in terms of real implementations, and interactions that are "important" in the Spec to be maintained. | REJECTED (LB185: 2011-10-11 23:08:29Z) There current requirement is sufficient for both TX and RX. This is a needed requirement so that a TX and RX can maintain synchronization during BF process. Implementation-wise it is possible to achieve this accuracy. | LB185 | MAC - Channel access | [5 empty] | 2011-10-11 23:11 | LB185
5007 | Ashley, Alex | 185 | 5 | 9.3.2.10 | 247 | 17 | E | Y | 247 | 17 | 9.3.2.10 |  | J |  |  |  | The Duplicate detection and recovery subclause does not reflect the changes added by 11ae nor 11aa, which are in the 11ad baseline. Also double check clause number, as this clause is 9.3.2.11 in REVmb. | Incorporate the baseline changes and then apply the 11ad modifications. | REJECTED (LB185: 2011-10-11 23:11:53Z) - The TG could not reach consensus on any change that would address this comment. | LB185 | [6 empty] | 2011-10-13 20:32 | LB185
5031 | Hunter, David | 185 | 5 | 9.33.1 | 269 | 26 | T | Y | 269 | 26 | 9.33.1 |  | J |  |  |  | This line requires all DBand channel access to be coordinated using a schedule. Is there a section somewhere specifiying how scheduling works in an IBSS and in an infrastructure BSS with an AP that does not support scheduling? | Remove all 11ad restrictions on 60 GHz infrastructure BSS and IBSS channel access. | REJECTED (LB185: 2011-10-07 22:17:23Z) An AP is also a STA. Therefore, when this text states that "Channel access by a DBand STA ...", this also applies to APs. All STAs that operate in the DBand can coordinate the medium through a schedule (note that the schedule can be as simple as allocating the entire BI for EDCAF, which is not different than today's 802.11) | LB185 | MAC - Channel access | [5 empty] | 2011-10-07 22:19 | LB185
5032 | Hunter, David | 185 | 5 | 9.33.10 | 291 | 31 | E | Y | 291 | 31 | 9.33.10 |  | J |  |  |  | In American English nouns used as adjectives almost always are singular. | Replace "timers" with "timer". IF that bothers someone, replace this title with "Updating multiple NAV timers". Also add a comma after "NAVDST" in line 34. | REJECTED (LB185: 2011-10-11 23:12:15Z) This comment is out-of-scope. This text has not been changed since D2.0. | LB185 | [6 empty] | 2011-10-13 18:03 | LB185
5033 | Hunter, David | 185 | 5 | 9.34.4 | 305 | 31 | T | Y | 305 | 31 | 9.34.4 |  | J |  |  |  | Since the CCSR might not contain either an 802.11 MAC or an 802.11 PHY, 802.11 requirements on it are out of scope. | Replace "may" with "might". | REJECTED (LB185: 2011-10-11 23:12:23Z) This comment is out-of-scope. This text has not changed since D3.0. | LB185 | MAC - Clustering | [5 empty] | 2011-10-13 18:05 | LB185
5008 | Ashley, Alex | 185 | 5 | 10.2.5.1 | 371 | 20 | T | Y | 371 | 20 | 10.2.5.1 |  | J |  |  |  | The phrase "the STA may stay awake only to receive DBand Beacon frames" seems to be ambiguous. Does this mean that the STA shall only listen to Beacon frames (and discard all other frames) or that the STA might only stay awake long enough to receive the Beacon and sleep the rest of the time. Given the context of the rest of the paragraph, I suspect it is the latter. | Change "the STA may stay awake only to receive DBand Beacon frames" to "the STA shall stay in the Awake to receive DBand Beacon frames" | REJECTED (LB185: 2011-10-11 23:13:53Z) The TG could not reach consensus on any change that would address this comment. | LB185 | MAC - Power management | [5 empty] | 2011-10-13 20:41 | LB185
5034 | Hunter, David | 185 | 5 | 10.32 | 428 | 1 | T | Y | 428 | 1 | 10.32 |  | J |  |  |  | The 11ad response to a LB183 comment that this clause needs to be limited to Dband operation refered to the statement: "1) Multi-band does not apply only to DBand. There is nothing in the feature that is DBand specific. 2) Please refer to the PAR. It explicitly calls out fast session transfer as including other bands, such as 2.4 and 5 GHz." The first claim in this response is irrelevant -- many band-specific designs, even those in 11a, may be applied to other bands, but that does not give the TG the right to move outside its scope to make proposals for those bands. The second claim is incorrect -- both the Title of the 11ad PAR and the lead-in statement of the 11ad PAR's specific 5.2 Scope statement limit 11ad to 60GHz. Hence the 11ad Scope is limited to 60GHz designs. The fact that not every statement under that primary Scope statement includes "for 60GHz", "for 60GHz",.. does not give license to violate the defined scope of this project. | Add a paragraph; "Multi-band operation shall only be established in DBand implementations." | REJECTED (LB185: 2011-10-07 22:20:13Z) This is a reiteration of CID4055. The TG believes that Multi-band operation is within the scope of its PAR. | LB185 | MAC - FST | [5 empty] | 2011-10-13 18:09 | LB185
5035 | Hunter, David | 185 | 5 | 10.32.2.3 | 439 | 5 | T | Y | 439 | 5 | 10.32.2.3 |  | J |  |  |  | The 11ad response to a LB183 comment that this clause needs to be limited to Dband operation refered to the statement: "1) Multi-band does not apply only to DBand. There is nothing in the feature that is DBand specific. 2) Please refer to the PAR. It explicitly calls out fast session transfer as including other bands, such as 2.4 and 5 GHz." The first claim in this response is irrelevant -- many band-specific designs, even those in 11a, may be applied to other bands, but that does not give the TG the right to move outside its scope to make proposals for those bands. The second claim is incorrect -- both the Title of the 11ad PAR and the lead-in statement of the 11ad PAR's specific 5.2 Scope statement limit 11ad to 60GHz. Hence the 11ad Scope is limited to 60GHz designs. The fact that not every statement under that primary Scope statement includes "for 60GHz", "for 60GHz",.. does not give license to violate the defined scope of this project. | Replace "DBand and the Basic … Extended DBand ADDTS frames." with "DBand." | REJECTED (LB185: 2011-10-07 22:23:45Z) This is a reiteration of CID4055. The TG believes that Multi-band operation is within the scope of its PAR. | LB185 | MAC - FST | [5 empty] | 2011-10-13 18:09 | LB185
5036 | Hunter, David | 185 | 5 | 11.4.1 | 463 | 31 | T | Y | 463 | 31 | 11.4.1 |  | J |  |  |  | This requires GCMP in all RSN Dband BSSes, including infrastructure BSSs. But no reason is given not to allow CCMP in DBand infrastructure BSSs. This distinction serverely hinders data exchange between 11mb STAs and STAs that include both 11mb and 60 GHz PHYs. | Either provide a definitive reason why CCMP cannot work in 60 GHz infrastrucure BSSs, or remove this restriction. (And the fact that various parts of 11ad require GCMP in all of DBand BSSs is not a reason, just an unexplained requirement.) | REJECTED (LB185: 2011-10-07 19:25:31Z) The lack of 60GHz in an 11mb device hinders data exchange between 11mb-only STA and 60 GHz-only STA. Once you implement 60 GHz, you 'shall' implement GCMP, so there is no issue with data exchange. GCMP was selected as mandatory due to better implementation properties. | LB185 | MAC - Security | [5 empty] | 2011-10-13 20:42 | LB185
5004 | Ashley, Alex | 185 | 5 | 21.2.1 | 483 | 29 | E | Y | 483 | 29 | 21.2.1 |  | J |  |  |  | The reference to the generic PHY service is wrong. | Change reference to "12.3.4" to "7.3.4" | REJECTED (LB185: 2011-10-11 23:14:15Z) This comment is out-of-scope. This text has not changed since D2.0. | LB185 | [6 empty] | 2011-10-13 18:10 | LB185
5040 | Vlantis, George | 185 | 5 | L | 587 | 10 | T | Y | 587 | 10 | L |  | J |  |  |  | Please provide 3 time-domain examples, similar to the current annex L in 802.11 Revmb: One of the control MCS 0/single-carrier PHY MCS (1-12); one of the OFDM PHY (MCS 13-24) and one of the low-power PHY (MCS 25-31). A given pseudo-random function that generates the data would suffice for the data portion of the frame. | Add to Annex L the 60GHz test vectors. | REJECTED (LB185: 2011-10-11 23:14:52Z) This comment is out-of-scope. Annex L has never been changed by 11ad. | LB185 | PHY | [5 empty] | 2011-10-13 18:11 | LB185