## Title
IEEE P802.11 Wireless LANs
Submission
Designator: | doc.: IEEE 802.11-11/1397r0
Venue Date: | October 2011
First Author: | Alex Ashley (NDS Ltd)
Subject: | First sponsor ballot GEN comments
Full Date: | 2011-10-19
Author(s): | Alex Ashley
NDS Ltd
One London Road, Staines, Middlesex, TW18 4EX, UK
email: aashley as nds dot com
Abstract:
Proposed resolutions to the general comments from first sponsor ballot of P802.11aa

## Comments
CID | Commenter | LB | Draft | Clause Number(C) | Page(C) | Line(C) | Type of Comment | Part of No Vote | Page | Line | Clause | Duplicate of CID | Resn Status | Assignee | Submission | Motion Number | Comment | Proposed Change | Resolution | Owning Ad-hoc | Comment Group | Ad-hoc Status | Ad-hoc Notes | Edit Status | Edit Notes | Edited in Draft | Last Updated | Last Updated By
7015 | Ashley, Alex | 6 | 6 | 6.3.85.3.2 | 25 | 23 | E | No | 25 | 23 | 6.3.85.3.2 | [5 empty] | REVmb has removed the INVALID PARAMETERS result code. | Remove INVALID PARAMETERS |  | GEN | General |  | REJECTED (GEN: 2011-10-21 09:44:11Z) REVmb actually removed any .confirms that are only ever locally generated. See CID11023 in REVmb comment database. |  |  |  | 2011-10-21 09:44 | GEN
7016 | Ashley, Alex | 6 | 6 | 6.3.86.3.2 | 29 | 24 | E | No | 29 | 24 | 6.3.86.3.2 | 7015 |  |  |  |  | REVmb has removed the INVALID PARAMETERS result code. | Remove INVALID PARAMETERS |  | GEN | General |  | REJECTED (GEN: 2011-10-21 09:44:11Z) REVmb actually removed any .confirms that are only ever locally generated. See CID11023 in REVmb comment database. |  |  |  | 2011-10-21 09:45 | GEN
7017 | Ashley, Alex | 6 | 6 | 6.3.87.3.2 | 33 | 7 | E | No | 33 | 7 | 6.3.87.3.2 | [5 empty] | REVmb has removed the INVALID PARAMETERS result code. | Remove INVALID PARAMETERS |  | GEN | General |  | REJECTED (GEN: 2011-10-21 09:44:11Z) REVmb actually removed any .confirms that are only ever locally generated. See CID11023 in REVmb comment database. |  |  |  | 2011-10-21 09:46 | GEN
7053 | Goodall, David | 6 | 6 | 8.4.2.29 | 43 | 9 | T | Yes | 43 | 9 | 8.4.2.29 | [5 empty] | There are so many new bits in the Extended Capabilities element, which all devices must transmit and receive, that it may be worth creating a separate Advanced QoS element and moving the functionality there. Then you could also add a bit to say whether 802.1AS slave or master functionality is supported. The AQE would be added to Beacons, Probe Responses and (Re)Association Requests. | As per comment |  | GEN |  |  | REJECTED (GEN: 2011-10-21 09:46:52Z). Now that the extended capability bits have been assigned by the 802.11 ANA, there is no way for these to the returned - they would become reserved bits. The prior allocations for REVmb and 11ae mean that the extended capabilities IE already has to be 7 octets in length. The nine bits used by 11aa has caused the use of three bits in an 8th octet. Creating a new IE would require the use of 4 octets (IE num + length + 2 octets of capabilities). Therefore adopting the commenter's proposal would use an extra 4 octets in every beacon and would not reduce the size of the extended capabilities IE. |  |  |  | 2011-10-21 09:56 | GEN