## Title
IEEE P802.11 Wireless LANs
Submission
Designator: | doc.: IEEE 802.11-11/yyyy
Venue Date: | November 2011
First Author: | Carlos Cordeiro, Intel Corporation
Subject: | TGad comments on D5.0
Full Date: | 2011-11-29
Author(s): | Carlos Cordeiro
Intel Corporation
Address
Phone:
Fax:
email: carlos.cordeiro@intel.com
Abstract:
This document contains comments submitted by members of 802.11 working group as part of LB186 on D5. This document is periodically updated to reflect the status of those comments.

## Comments
CID | Commenter | LB | Draft | Clause Number(C) | Page(C) | Line(C) | Type of Comment | Part of No Vote | Page | Line | Clause | Duplicate of CID | Resn Status | Assignee | Submission | Motion Number | Comment | Proposed Change | Resolution | Owning Ad-hoc | Comment Group | Ad-hoc Status | Ad-hoc Notes | Edit Status | Edit Notes | Edited in Draft | Last Updated | Last Updated By
5516 | Hiroyo Ogawa | 186 | 5 |  |  |  | T | N | [8 empty] | no comment |  |  | LB186 | [7 empty] | LB186
5503 | Alex Ashley | 186 | 5 |  | 36 | 35 | T | Y | 36 | 35 | 3.1 | [5 empty] | Each definition must be self contained. Have a look at the definitions section 3.1 of REVmb to see that defn is self contained, even if the abbreviation appears in section 3.3. To save time & comment quantity, the same comment also applies to P36L38 (PCP/AP), P36L43 (ID), P37L2 (STAs), P37L18 (APs), P47L21 (APs), P37L24 (DBand), P37L27 (DBand), P37L30 (DBand), P37L32 (DBand), P37L34 (DBand), P37L37 (DBand), P38L1 (PCP/AP, CCSS, S-AP), P38L6 (MAC), P38L12 (PCP/AP), P38L22 (DBand, AID, SP, CBAP), P38L26 (AP), P38L29 (PCP), P38L41 (DBand). This comment was rejected in LB185 with the resolution that the TG could not reach consensus on any change that would address this comment, yet looking at the minutes for TGad, this comment was never discussed. | Expand out each abbreviation the first time it is used in each definition. |  | LB186 | [7 empty] | LB186
5519 | Mark Hamilton | 186 | 5 |  | 36 | 18 | E | Y | 36 | 18 | 3.1 | [5 empty] | In continuance of CID5000, CID5001 and CID5014, surely the TG/WG can come to some consensus on the editorial change to spell out an acronym. From the IEEE-SA SB OM, "Responses to comments ... shall include sufficient detail for Sponsor balloting group members to understand the rationale for rejection of the comment ..." | Provide a response with sufficient detail so that sponsor balloting group members can understand why these comments were rejected. |  | LB186 | [7 empty] | LB186
5520 | Mark Hamilton | 186 | 5 |  | 41 | 1 | T | Y | 41 | 1 | 4.2.5 | [5 empty] | The response to CID 5009 seems to indicate that the TG cannot reach consensus on how to describe why a significant architectural concept is being added to 802.11. I appreciate that members have offered to continue working on this. In the meantime, we need to provide a better response, however. | Provide a response with sufficient detail so that sponsor balloting group members can understand why this comment was rejected. |  | LB186 | [7 empty] | LB186
5515 | Graham Smith | 186 | 5 |  | 41 | 10 | T | N | 41 | 10 | 4.3.1 | [5 empty] | I do not think that the sentence "In a DBand, directional transmission is prevalent:..." is right at this point. Directional transmissions can be used in HT and certainly at VHT 5 (11ac). I also have a further objection to the term 'Dband'. D Band sounds as though it is refering to a frequency band whereas D Band is 1-2GHz (EU, NATO, US), with L Band being 40-60GHz. I see that "IEEE US " uses V Band for 40-75GHz, so that would be a better choice. Then the term VBand can be used to refer to the frequency band as well as the devices, which makes things much simpler. D Band is not correct and this could be confusing. As an aside, I am amazed that 11n and 11ac did not see that "O Band" is easily interpreted as 'ordinary band'., I am amazed that 11n and 11ac proponents did not see this, | Change "In a DBand, directional transmission is prevalent; in this case, the coverage area of a transmission from one member STA to another can be thought of as a cone." To "In the case of directional transmission, the coverage area of a transmission from one member STA to another can be thought of as a cone." Replace "DBand" with "V Band". Hence an "V Band STA" is one that is "operating at 60GHz band using MU-MIMO", or similar. Then, as suggested, you can refer to the rest as "non-VBand STAs", or use terminology along the lines of "STAs not operating in the V Band", when appropriate. |  | LB186 | [7 empty] | LB186
5507 | Graham Smith | 186 | 5 |  | 42 | 17 | T | N | 42 | 17 | 4.3.4.4 | [5 empty] | "S-AP" is a bad name and in addition needs to be spelled out here. If SAP is service acccess point and S-AP is synchronized access point, how do you, in spoken english, distinguish between them , I suggest never as "S dash AP", probably "synchronized AP" but use "ess ay pee" and confusion reigns. BUT still do not at this stage have any idea what its function is. Is this something new? Is it DBandO(VBand) specific? This clause, plus the diagram, is very complicated to understand. | Define what an S-AP is and then find a better acronym or always stick to "synchronized AP". I do not understand its function well enough to suggest a better name but I am sure the TG does. |  | LB186 | [7 empty] | LB186
5510 | Graham Smith | 186 | 5 |  | 43 | 14 | T | N | 43 | 14 | 4.3.7 | [5 empty] | "In the OBand,?". 11ac should not be defining a generalized name for anything not 11ac, it should be defining what is 11ac. As per my comment on 4.3.1 the term shold be "V band" and the 'legacy' netwroks are "non V Band" | Replace "In the OBand" with "In non-V Band networks" . Remove OBand completely and replace globally with "Non- V Band" or "STAs not operating in the V Band", or similar as appropriate. |  | LB186 | [7 empty] | LB186
5509 | Graham Smith | 186 | 5 |  | 43 | 1 | T | N | 43 | 1 | 4.3.4.4 | [5 empty] | Figure 4-3a is a mess. Which are the Dband STAs? Just STA4a and STA8? What is the meaning of 'a' and 'b'? | Rethink and re draw 4-3a to show what you actually intend to convey. I m sure it could be clearer. |  | LB186 | [7 empty] | LB186
5512 | Graham Smith | 186 | 5 |  | 44 | 24 | T | N | 44 | 24 | 4.3.7 | [5 empty] | The amendment should only be dealing with what is applicable to DBand. Replace "is applicable only to the Oband" with "is not applicable to the VBand". This also agrees better with line 39. | Replace "is applicable only to the Oband" with "is not applicable to the V Band" |  | LB186 | [7 empty] | LB186
5511 | Graham Smith | 186 | 5 |  | 44 | 10 | T | N | 44 | 10 | 4.3.7 | [5 empty] | Similar to get rid of "OBand' comment, There is no need for the "is applicable to Oband and Dband and" Delete it, EDCA is applicable to all. In addition Line 18 makes it clear that it applies to DBand. | Delete p44L10 "is applicable to the OBand and DBand" |  | LB186 | [7 empty] | LB186
5502 | Alex Ashley | 186 | 5 |  | 50 | 15 | T | Y | 50 | 15 | 4.9.3 | [5 empty] | The change from 'multiple MAC addresses' to 'multiple MAC' has not been completely applied. Figure 4-16a is not been updated. The resolution to CID 5003 in LB185 was 'This comment is out-of-scope. This text has not changed since D4.0.'. This is completely wrong, the redline for D5 clearly shows that this subclause was modified in D5 and therefore the comment was in order and the rejection as out of scope is incorrect. | Change title of Figure 4-16a to "Reference model for supporting multiple MAC" |  | LB186 | [7 empty] | LB186
5518 | Mark Hamilton | 186 | 5 |  | 51 | 27 | T | Y | 51 | 27 | 4.9.4 | [5 empty] | Further to comments CID 4017, 4018, 4019, 4020 and 4021: The responses indicate that multiple band operation uses multiple MAC entities, one per band. Per the definitions in REVmb, a STA has one MAC, one PHY and one MAC address. So this implies a multple band device has multiple MAC addresses, again, one per band. This is not clear or consistent in this section, though, which discusses a single MAC address being used across bands in some devices. Or, updates are needed to the REVmb architecture and defintions to support these new models. Also, the paragraph in 10.32.1 (at p429.5) says that FST can be between devices that use the same MAC address in both bands (transparent mode), or can be between devices were either or both device could use different MAC addreses in the different bands (non-transparent mode). Further, it discusses how a single MAC-SAP appears to the upper layers in the tranparent case (only). This supports this intent of a single MAC address across multiple bands, in the architecture in TGad, whch is a change to the REVmb architecture, and needs to be described. | As CIDs 4017 through 4021 were Rejected, because there is not a mapping from a single MAC entity to multiple PHYs (and thereby bands), the text in 4.9.4 and 10.32 which discusses a single MAC address in multi-band operation needs to be deleted (or reworded). This eliminates "transparent mode" FST, also, so text discussing this should be deleted. |  | LB186 | [7 empty] | LB186
5521 | Mark Hamilton | 186 | 5 |  | 51 | 16 | T | Y | 51 | 16 | 4.9.4 | [5 empty] | The response to CID 5010 seems to indicate that the TG cannot reach consensus on how to describe how multi-band operatoin and multiple MAC entities relate (or not). I appreciate that members have offered to continue working on this. In the meantime, we need to provide a better response, however. | Provide a response with sufficient detail so that sponsor balloting group members can understand why this comment was rejected. |  | LB186 | [7 empty] | LB186
5513 | Graham Smith | 186 | 5 |  | 132 | 13 | T | N | 132 | 13 | 8.3.2.2.3 | [5 empty] | What is 'short' about the Short A-MSDU? It is up to 7920B compared to 2304. Also you are deleting the DA and SA? I hope the MPDU knows where it is going. You should mention this otherwise it is confusing when comparing to Fig 8.32. | Either add DA and SA to Fig 8.33a, or if it is correct as is, add a specific sentence to state that the SA and DA are not included. |  | LB186 | [7 empty] | LB186
5504 | Alex Ashley | 186 | 5 |  | 132 | 8 | T | Y | 132 | 8 | 8.3.2.2.2 | [5 empty] | NOTE 2 appears to be the only place where the maximum MPDU length is defined. As a NOTE cannot be normative, there needs to be a normative declaration somewhere. This comment was rejected in LB185 with the reason 'The PHY is not the proper place to specify maximum MPDU size.'. I don't care where you put the text, as long as somewhere there is a normative statement. A NOTE-- is not a normative statement!!! | Add normate text somewhere to specify the maximum MPDU size in the Dband. |  | LB186 | [7 empty] | LB186
5514 | Graham Smith | 186 | 5 |  | 141 | 3 | T | N | 141 | 3 | 8.4.1.8 | [5 empty] | Using the term PCP/AP is incorrect, it should be separate otherwise it indicates on PCP/AP devices when is really means PCP and AP devices. | Replace "PCP/AP devices" with "PCP and AP devices". |  | LB186 | [7 empty] | LB186
5501 | Alex Ashley | 186 | 5 |  | 145 | 16 | T | Y | 145 | 16 | 8.4.2.23.16 | [5 empty] | The 11ad draft says 'Country, Operating Class, and Channel Number together specify the channel frequency and spacing for which the measurement request applies' but Figure 8-139a does not have a 'Country' field. This is a re-iteration of CID13. In the rejection of CID13, it was stated that a Country element could be included in the request. I am ok with that approach, but the text still talks about a non-existent field. The reject of this comment (CID5002) in LB185 was that 'The TG could not reach consensus on any change that would address this comment.' yet according to the TGad minutes, the document proposing comment resolutions already had this as a reject reason, even before the task group had the opportunity to discuss the comments! This seems like yet another case of the group not coming to concensus because it was not actually reviewing the comments. | Change 'Country, Operating Class, and Channel Number together specify' to 'Operating Class, and Channel Number together specify' |  | LB186 | [7 empty] | LB186
5508 | Graham Smith | 186 | 5 |  | 207 | 13 | T | N | 207 | 13 | 8.5.3.2.1 | [5 empty] | Why are you adding fields to the 'basic 'ADDTS Request? You then go on to define the DBand ADDTS Request so that is fine. Do you need this for when you send a TSPEC on handing over to the Lower Band? Surely you use the correct TSPEC for each band. I am still reading so if there is an explanation later, great. If not, then remove the changes to the basic ADDTS request. Similarly this applies to the ADDTS Response. | Remove 8.5.3.2.1 and 8.5.3.3.1 or point to where it is explained why the extra fields are added. |  | LB186 | [7 empty] | LB186
5522 | Mark Hamilton | 186 | 5 |  | 247 | 9 | T | Y | 247 | 9 | 9.3.2.10 | [5 empty] | The ordering of amendments TGae, TGaa and TGad have been known for some time. Having later amendments correctly reflect the changes of former amendments is critical to correct understanding and coordination of changes. This case (as questioned in CID 5007) is a particularly good example, because TGad is creating an extension frame but leaves it unclear how to merge this with changes from TGae for management frame QoS treatment. | Base TGad changes on the amendments as listed at the top of the TGad Draft, or provide a response with sufficient detail so that sponsor balloting group members can understand why this comment (and CID 5007) were rejected. |  | LB186 | [7 empty] | LB186
5500 | Alex Ashley | 186 | 5 |  | 247 | 17 | T | Y | 247 | 17 | 9.3.2.10 | [5 empty] | The Duplicate detection and recovery subclause does not reflect the changes added by 11ae nor 11aa, which are in the 11ad baseline. Also double check clause number, as this clause is 9.3.2.11 in REVmb. This comment was rejected in LB185 with the resolution that the TG could not reach consensus on any change that would address this comment, yet looking at the minutes for TGad, this comment was never discussed. | Incorporate the baseline changes and then apply the 11ad modifications. |  | LB186 | [7 empty] | LB186
5517 | Jouni Malinen | 186 | 5 |  | 470 |  | T | N | 470 |  | 11.5.1.1.6 | [5 empty] | The base standard defines limitations on how many PTKSAs can exist for the same Supplicant/Authenticator MAC addresses (just one) in 11.5.1.1.6. P802.11ad seems to be changing the PTKSA derivation behavior for non-transparent multi-band RSNA (11.5.16.2) in a way that could allow two different PTKSAs for different bands to be derived even if the STAs use the same addresses (e.g., when different pairwise cipher is used). It looks like the restriction in 11.5.1.1.6 would need to be modified to allow this. | Replace "For the PTKSA derived as a result of the 4-Way Handshake, there shall be only one PTKSA with the same Supplicant and Authenticator addresses." with "For the PTKSA derived as a result of the 4-Way Handshake, there shall be only one PTKSA per band with the same Supplicant and Authenticator addresses." (page 1280 line 24 of P802.11-REVmb/D12) |  | LB186 | [7 empty] | LB186
5505 | Andre Bourdoux | 186 | 5 |  | 525 | 0 | T | N | 525 | 0 | 21.6.4.1.1 | [5 empty] | Page 525, Table 21-21 The EVM value for MCS 10, &#960;/2-16QAM, rate 1/2 should be -19 dB instead of -10 dB | Change -10 to -19 |  | LB186 | [7 empty] | LB186
5506 | George Vlantis | 186 | 5 |  | 587 | 10 | T | N | 587 | 10 | L | [5 empty] | Please provide 3 time-domain examples, similar to the current annex L in 802.11 Revmb: One of the control MCS 0/single-carrier PHY MCS (1-12); one of the OFDM PHY (MCS 13-24) and one of the low-power PHY (MCS 25-31). A given pseudo-random function that generates the data would suffice for the data portion of the frame. | Add to Annex L the 60GHz test vectors. |  | LB186 | [7 empty] | LB186