## Title
IEEE P802.11 Wireless LANs
Submission
Designator: | doc.: IEEE 802.11-12/0020
Venue Date: | January 2012
First Author: | Carlos Cordeiro, Intel Corporation
Subject: | Comments on D5.0
Full Date: | 2012-01-07
Author(s): | Carlos Cordeiro
Intel Corporation
Address
Phone:
Fax:
email: carlos.cordeiro@intel.com
Abstract:
This document contains comments submitted by the sponsor ballot members as part of SB001 on D5. This document is periodically updated to reflect the status of those comments.

## Comments
CID | Commenter | LB | Draft | Clause Number(C) | Page(C) | Line(C) | Type of Comment | Part of No Vote | Page | Line | Clause | Duplicate of CID | Resn Status | Assignee | Submission | Motion Number | Comment | Proposed Change | Resolution | Owning Ad-hoc | Comment Group | Ad-hoc Status | Ad-hoc Notes | Edit Status | Edit Notes | Edited in Draft | Last Updated | Last Updated By
6004 | Smith, Graham | 1000 | 5 |  |  |  | T | Y |  |  |  |  | V |  |  |  | "S-AP" is a bad name and in addition needs to be spelled out here. If SAP is service acccess point and S-AP is synchronized access point, how do you, in spoken english, distinguish between them , I suggest never as "S dash AP", probably "synchronized AP" but use "ess ay pee" and confusion reigns. BUT still do not at this stage have any idea what its function is. Is this something new? Is it DBandO(VBand) specific? This clause, plus the diagram, is very complicated to understand. | Define what an S-AP is and then find a better acronym or always stick to "synchronized AP". I do not understand its function well enough to suggest a better name but I am sure the TG does. | REVISED (SB01: 2012-01-17 14:26:34Z) - 1) The TG prefers to keep the term as S-AP, since this is sufficiently different than SAP. When spoken, S-AP is spoken as "ess ay pee", whereas SAP is spoken as "sap"; therefore, they are spoken differently. 2) The term S-AP is defined in Clause 3 and used extensively in 9.34. 3) In Clause 3, insert the following definition: "S-PCP/S-AP: A STA that is at least one of an S-PCP or an S-AP." | SB01 | Motion 67 |  |  |  |  | N | 2012-01-19 19:27 | SB01
6274 | Perahia, Eldad | 1000 | 5 |  |  |  | E | N |  |  |  |  | A | Carlos |  |  | (CID 30, Michael Bahr) Figure 101 is coloured, but all figures has to be black and white. | Replace all coloured figures in the draft with a black and white version. | ACCEPTED (SB01: 2012-01-12 01:39:04Z) | SB01 | [6 empty] | 2012-01-12 01:39 | SB01
6267 | Stephens, Adrian | 1000 | 5 | C.3 |  |  | T | N |  |  | C.3 | [5 empty] | Prior to .11ad, each RM measurement request/report has its own table structure defined in the MIB. Seeing as .11ad has gone to the trouble of defining extensions to RM, it should make these accessible using the .11k MIB conventions. - i.e. expose the reports using the MIB interface. | Refer to REVmb page 2028 onwards and extend this for the new RM structures defined in .11ad. |  | SB01 | MAC - General | [5 empty] | 2012-01-16 04:00 | SB01
6010 | Smith, Graham | 1000 | 5 |  |  |  | T | N |  |  |  |  | J |  |  |  | Using the term PCP/AP is incorrect, it should be separate otherwise it indicates on PCP/AP devices when is really means PCP and AP devices. | Replace "PCP/AP devices" with "PCP and AP devices". | REJECTED (SB01: 2012-01-07 23:30:36Z) - P36L38 has the definition for PCP/AP as "PCP/AP: A STA that is at least one of a PCP or an AP." Therefore, there is no confusion. In the proposed change, there is no usage of "PCP/AP devices" in the draft. | SB01 | Motion 67 |  |  |  |  | N | 2012-01-19 19:27 | SB01
6008 | Smith, Graham | 1000 | 5 |  |  |  | E | Y | [5 empty] | Carlos |  |  | The amendment should only be dealing with what is applicable to DBand. Replace "is applicable only to the Oband" with "is not applicable to the VBand". This also agrees better with line 39. | Replace "is applicable only to the Oband" with "is not applicable to the V Band" |  | SB01 | [6 empty] | 2012-01-12 00:34 | SB01
6161 | Stephens, Adrian | 1000 | 5 |  |  |  | G | N |  |  |  |  | A | Carlos |  |  | Update baseline to REVmb D12 | As in comment | ACCEPTED (SB01: 2012-01-12 00:38:25Z) | SB01 | Motion 67 |  |  |  |  | N | 2012-01-19 19:27 | SB01
6476 | Ecclesine, Peter | 1000 | 5 |  |  |  | G | N |  |  |  |  | J | Carlos |  |  | Our engineering lives are already full of two letter acronyms. This amendment introduces too many two letter acronyms that will be hard to remember when the amendment is rolled into the 802.11 baseline, unless we allow the same acronyms to have multiple uses. | The amendment should create subclause 3.3.1 Acronyms in some regulatory domains and include AF, AT, BI, GP, PP, SP, etc. | REJECTED (SB01: 2012-01-12 00:35:21Z) It is the obligation of each drafting group to ensure there is no confusion in their definition and acronyms, and the draft with the approved comment resolutions provides for that. | SB01 | Motion 75 |  |  |  |  | N | 2012-01-26 16:43 | SB01
6007 | Smith, Graham | 1000 | 5 |  |  |  | T | Y |  |  |  |  | V |  |  |  | Similar to get rid of "OBand' comment, There is no need for the "is applicable to Oband and Dband and" Delete it, EDCA is applicable to all. In addition Line 18 makes it clear that it applies to DBand. | Delete p44L10 "is applicable to the OBand and DBand" | REVISED (SB01: 2012-01-17 14:09:13Z) - 1) In P44L10, remove "is applicable to the OBand and DBand and" 2) In P44L24, replace "is applicable only to the OBand and" by "is not applicable to the DBand and" | SB01 | Motion 67 |  |  | I | SB01: 2012-01-20 03:56:48Z- | N | 2012-01-20 03:57 | SB01
6275 | Perahia, Eldad | 1000 | 5 |  |  |  | T | N |  |  |  |  | V | Brian |  |  | (Transfer from 802.11ac, Eldad Perahia) In 8.4.2.32 TSPEC element. The Mean Data Rate allows to indicate only up to 4.2Gbps; "The Mean Data Rate field is 4 octets long and contains an unsigned integer that specifies the average data rate specified at the MAC_SAP, in bits per second, for transport of MSDUs or A-MSDUs(11n) belonging to this TS within the bounds of this TSPEC.". "The Peak Data Rate field is 4 octets long and contains an unsigned integer that specifies the maximum allowable data rate, in bits per second, for transfer of MSDUs or A-MSDUs(11n) belonging to this TS within the bounds of this TSPEC." | For TSPECs between two VHT STAs, define the Mean Data Rate in multiple of 2bits per second | REVISED (SB01: 2012-01-08 19:42:37Z) Implement as in 11-12-0023r1 | SB01 | Motion 65 |  |  | I | SB01: 2012-01-21 21:50:29Z | N | 2012-01-21 21:50 | SB01
6005 | Smith, Graham | 1000 | 5 |  |  |  | T | Y | [5 empty] | Brian |  |  | Figure 4-3a is a mess. Which are the Dband STAs? Just STA4a and STA8? What is the meaning of 'a' and 'b'? | Rethink and re draw 4-3a to show what you actually intend to convey. I m sure it could be clearer. |  | SB01 | MAC - Clustering | [5 empty] | 2012-01-07 23:25 | SB01
6011 | Smith, Graham | 1000 | 5 |  |  |  | T | Y |  |  |  |  | J |  |  |  | Why are you adding fields to the 'basic 'ADDTS Request? You then go on to define the DBand ADDTS Request so that is fine. Do you need this for when you send a TSPEC on handing over to the Lower Band? Surely you use the correct TSPEC for each band. I am still reading so if there is an explanation later, great. If not, then remove the changes to the basic ADDTS request. Similarly this applies to the ADDTS Response. | Remove 8.5.3.2.1 and 8.5.3.3.1 or point to where it is explained why the extra fields are added. | REJECTED (SB01: 2012-01-11 21:20:50Z) This is a repeat of CID5508. Adding these fields is needed so that the multi-band operation (i.e., fast session transfer) can be supported in the lower bands. Subclause (10.32 Multi-band Operation) has further explanation on the use/need for these changes - please keep on reading. | SB01 | Motion 67 |  |  |  |  | N | 2012-01-19 19:27 | SB01
6003 | Smith, Graham | 1000 | 5 |  |  |  | T | Y |  |  |  |  | V |  |  |  | I do not think that the sentence "In a DBand, directional transmission is prevalent:..." is right at this point. Directional transmissions can be used in HT and certainly at VHT 5 (11ac). I also have a further objection to the term 'Dband'. D Band sounds as though it is refering to a frequency band whereas D Band is 1-2GHz (EU, NATO, US), with L Band being 40-60GHz. I see that "IEEE US " uses V Band for 40-75GHz, so that would be a better choice. Then the term VBand can be used to refer to the frequency band as well as the devices, which makes things much simpler. D Band is not correct and this could be confusing. As an aside, I am amazed that 11n and 11ac did not see that "O Band" is easily interpreted as 'ordinary band'., I am amazed that 11n and 11ac proponents did not see this, | Change "In a DBand, directional transmission is prevalent; in this case, the coverage area of a transmission from one member STA to another can be thought of as a cone." To "In the case of directional transmission, the coverage area of a transmission from one member STA to another can be thought of as a cone." Replace "DBand" with "V Band". Hence an "V Band STA" is one that is "operating at 60GHz band using MU-MIMO", or similar. Then, as suggested, you can refer to the rest as "non-VBand STAs", or use terminology along the lines of "STAs not operating in the V Band", when appropriate. | REVISED (SB01: 2012-01-07 23:36:42Z) - 1) Accept commenter's suggestion with a minor change as follows: "In the case of directional transmission such as in the DBand, the coverage area of a transmission from one member STA to another can be thought of as a cone." 2) DBand will be changed to DMG | SB01 | Motion 67 |  |  |  |  | N | 2012-01-19 19:27 | SB01
6001 | Cordeiro, Carlos | 1000 | 5 |  |  |  | G | N |  |  |  |  | V | Carlos |  |  | The draft needs clarifications in different sections | Contributions will be made. | REVISED (SB01: 2012-01-13 01:43:47Z) Implement (motion 66): 1) 802.11-12/47r1, 802.11-12/48r1 (CC011211) 2) 802.11-12/51r1 (CC011211) 3) 802.11-12/22r0 (CC011211) Implement (motion 73): 4) 802.11-12/180r1 (CC012611) Implement (motion 74): 5) 802.11-12/177r0 (CC012611) | SB01 | Motion 74 |  |  | I | SB01: 2012-01-25 21:07:47Z | N | 2012-01-26 16:29 | SB01
6213 | Stephens, Adrian | 1000 | 5 | 8 |  |  | E | N |  |  | 8 |  |  | Carlos |  |  | The template for the "present" statements defined in the 802.11 style guide uses "if" as the condition, not "when". When reassembled into the baseline standard, the user would see a bunch of "if" statements from the baseline plus a number of "when" statements from .11ad - which is bad for consistency. | Please replace "present when <condition" with "present if <condition>" in clause 8. |  | SB01 | [6 empty] | 2012-01-12 00:34 | SB01
6445 | Rosdahl, Jon | 1000 | 5 |  |  |  | T | Y |  |  |  | 6483 | V |  |  |  | Omni-directional Band and Directional Band adds confusion to the standard. The definitions for OBand and Dband are defined for Frequency ranges that may or may not have overlap in the future. Beam-forming seems like a directional technique that is used in the 5Ghz and 2.4Ghz bands, It would seem that the terminology and description of a PHY in the 60GHz Specific band would be better suited with a less confusing label. | Remove the use of "Oband", and write the amendment to indicate the specific changes that are needed for the directional band operation. Select a different naming convention to avoid standard and industry overload of the term "Dband". | REVISED (SB01: 2012-01-18 21:56:54Z) - Change "DBand" to "Directional Multi-Gigabit" in clause 3 - In clause 3, remove definition of "OBand" - Replace all instances of "DBand" by "DMG" - Replace all instances of "OBand" by "non-DMG" | SB01 | Motion 68 |  | SB01: 2012-01-18 22:09:55Z - Copied from CID 6483 | I | SB01: 2012-01-21 20:40:49Z | N | 2012-01-21 20:41 | SB01
6167 | Stephens, Adrian | 1000 | 5 |  |  |  | G | N | [5 empty] | Carlos |  |  | There is a terminology issue when a device includes multiple MACs and a single SME. Is this a single STA or multiple STAs? I believe the answer should be "multiple STAs" because throughout the document we have statements such as "A STA that <condition> shall <action>" which would otherwise become ambiguous. For example, "A STA that receives an RTS shall respond with CTS after SIFS". In a multiple MAC STA it it implicit that the response is using the same MAC (i.e. on the same band) as the received RTS. While you might consider this "obvious" we have many much more complicted conditions that might be less obvious. Another example of where this interpretation is necessary is the definition of a DBand STA at 37.34 where it is implicit that a STA has only a single radio. | Add a statement somewhere that a STA contains a single instance of a MAC and PHY. Modified the architectural description of a multiband showing multiple STAs connected by a shared SME. |  | SB01 | MAC - MMAC | [5 empty] | 2012-01-17 19:11 | SB01
6243 | Stephens, Adrian | 1000 | 5 |  |  |  | G | N | [5 empty] | Carlos |  |  | I find the PBSS terminology confusing because it implies configurations that don't exist. For example at 395.06: "The Extended DBand TSPEC (8.4.2.136) describes an allocation (also known as DBand allocation) within either a PBSS or within an infrastructure BSS operating in the DBand." This implies that some (if not all) of the PBSS features are also supported by DBand APs. If it is indeed all of them, it would be much better to state that: 1. a PBSS is a BSS in which channel access is controlled by a PCP, 2. Every DBand AP is also a PCP in its BSS, which means that every DBand infrastructure BSS is also a PBSS. That would enable all of the rules about channel access to use only the terms PBSS and PCP and simplify the description. There may be rules specific to a non-AP PCP, and these can be called out as such (e.g. relaying). | I'm quite happy to come and debate this point with the group in one of its meetings. Hopefully it will be possible to identify a set of global changes that can simplify the text and reduce (my) confusion. And if I'm confused after being exposed to this material for a few years, I imagine the average reader will be too. |  | SB01 | MAC - General | [5 empty] | 2012-01-16 04:00 | SB01
6234 | Stephens, Adrian | 1000 | 5 | General |  |  | E | N |  |  | General |  |  | Carlos |  |  | "value for the xyz field" is syntactically incorrect. | Replace globally "value for" with "value of" when it relates to the value of a field. Note, this excludes the majority of "value for" which are correct, e.g., in the context "The Element ID field is equal to the value for the Upper Layer Protocol Identification, specified in". |  | SB01 | [6 empty] | 2012-01-12 00:34 | SB01
6221 | Stephens, Adrian | 1000 | 5 | General |  |  | E | N |  |  | General |  |  | Carlos |  |  | The style for names that are variable is italic. For example at 177.0, N_meas is shown in italic (correct) in the 3rd table row on this page, but it also appears in upright font. | Review all variables (e.g. Ntaps, Nmeas) and correct set style to italic. |  | SB01 | [6 empty] | 2012-01-12 00:34 | SB01
6006 | Smith, Graham | 1000 | 5 |  |  |  | T | Y |  |  |  | 6483 | V |  |  |  | "In the OBand,?". 11ac should not be defining a generalized name for anything not 11ac, it should be defining what is 11ac. As per my comment on 4.3.1 the term shold be "V band" and the 'legacy' netwroks are "non V Band" | Replace "In the OBand" with "In non-V Band networks" . Remove OBand completely and replace globally with "Non- V Band" or "STAs not operating in the V Band", or similar as appropriate. | REVISED (SB01: 2012-01-18 21:56:54Z) - Change "DBand" to "Directional Multi-Gigabit" in clause 3 - In clause 3, remove definition of "OBand" - Replace all instances of "DBand" by "DMG" - Replace all instances of "OBand" by "non-DMG" | SB01 | Motion 68 |  | SB01: 2012-01-18 22:13:39Z - Copied from CID 6483 | I | SB01: 2012-01-21 20:41:00Z | N | 2012-01-21 20:41 | SB01
6126 | Smith, Graham | 1000 | 5 |  |  |  | T | Y |  |  |  |  | J |  |  |  | Rightly or wrongly I get the impression that this Specification re-invents MAC features and does not attempt to use existing MAC features either as they are or edited to fit. For example, I am sure that FT (11r) could have been used or adapted for the FST. The Multiband Operation appears to introduce features way above the FST and appears to also also apply to existing 2.4/5GHz dual band devices having a potential impact on thier MACs. I realize this is a 'general' comment, but it is intended to convey an uneasy feeling that I get on reading this Draft. | Investigate if the 11r features could be applied for FST. | REJECTED (SB01: 2012-01-07 23:17:18Z) 1) The TG has discussed the relation between FST and 11r in the past. 11r is a mechanism that: i) is used between an APs and non-AP STAs; ii) switches an entire STA from one AP to another AP; iii) Assumes the presence of an infrastrcuture; iv) The endpoints change after an FT - in other words, there is a change to the attachment point of the STA after FT. 2) None of the assumptions in (1) is present in FST. i) FST can be used between any two STAs; ii) FST allows switching streams between STAs, that is, either all or a subset of streams can be switched; iii) FST does not require an AP or an infrastructure; iv) The endpoints in FST never change - they are required to be the same. | SB01 | Motion 67 |  |  |  |  | N | 2012-01-19 19:27 | SB01
6134 | Drago, Francesca | 1000 | 5 |  |  |  | E | Y |  |  |  |  | A | Carlos |  |  | This draft meets all editorial requirements. |  | ACCEPTED (SB01: 2012-01-13 02:53:54Z) Nothing to be done. | SB01 | [6 empty] | 2012-01-13 02:54 | SB01
6009 | Smith, Graham | 1000 | 5 |  |  |  | T | N |  |  |  |  | J |  |  |  | What is 'short' about the Short A-MSDU? It is up to 7920B compared to 2304. Also you are deleting the DA and SA? I hope the MPDU knows where it is going. You should mention this otherwise it is confusing when comparing to Fig 8.32. | Either add DA and SA to Fig 8.33a, or if it is correct as is, add a specific sentence to state that the SA and DA are not included. | REJECTED (SB01: 2012-01-07 23:28:47Z) 1) The name has 'Short' in it because there is no SA and DA in this A-MSDU as compared to the existing A-MSDU structure. 2) Fig 8-33a is correct and shows that SA and DA are not included. There is no need to describe fields that are not included. | SB01 | Motion 67 |  |  |  |  | N | 2012-01-19 19:27 | SB01
6327 | Edgar, Richard | 1000 | 5 |  |  |  | T | Y |  |  |  | 6483 | V |  |  |  | I find it interesting that Wikipedia points out the location of D band from the IEEE definitions, but in this document, we are using D band to point to a different band from the normal definition that has been set by the IEEE. From Wikipedia: IEEE D band is the range of radio frequencies from 110 GHz to 170 GHz in the electromagnetic spectrum. This is equal to wave lengths between 1.8 mm and 2.7 mm. The D band is in the EHF range of the radio spectrum. This D-Band lies at the approach to upper frequency limit of contemporary electronic oscillator technology, between 110 and 170 GHz. The NATO military D band intersects with the L band (0.5--1.55 GHz) of the IEEE classification system. Great care should be exercised when referring to bands by letter, unless it is clear which scheme in use. (I note that the calling the "d" directional is not sufficient reason to label this band this way) | Use the proper designation when naming a frequency band: (Again copied from Wikipedia) http://en.wikipedia.org/wiki/D_band Microwave frequency bands, as defined by the Radio Society of Great Britain (RSGB), who in turn follow the IEEE standards, are shown in the table below: L band 1 to 2 GHz S band 2 to 4 GHz C band 4 to 8 GHz X band 8 to 12 GHz Ku band 12 to 18 GHz K band 18 to 26.5 GHz Ka band 26.5 to 40 GHz Q band 30 to 50 GHz U band 40 to 60 GHz V band 50 to 75 GHz E band 60 to 90 GHz W band 75 to 110 GHz F band 90 to 140 GHz D band 110 to 170 GHz | REVISED (SB01: 2012-01-18 21:56:54Z) - Change "DBand" to "Directional Multi-Gigabit" in clause 3 - In clause 3, remove definition of "OBand" - Replace all instances of "DBand" by "DMG" - Replace all instances of "OBand" by "non-DMG" | SB01 | Motion 68 |  | SB01: 2012-01-18 22:10:31Z - Copied from CID 6483 | I | SB01: 2012-01-21 20:40:57Z | N | 2012-01-21 20:41 | SB01
6328 | Edgar, Richard | 1000 | 5 |  |  |  | T | Y |  |  |  | 6483 | V |  |  |  | The use of Oband to mean the "other" band is confusing at best, and will introduce errors most assuredly. Note changes to the base standard where needed, but do not introduce "Oband" as this will cause instability into the standard. Note also that V Band would be the more appropriate name where "Dband" is used. as well. Omni-directional vs Directional Band is not justification enough to add confusion to the standard. the use of Directional antennas in the 60Ghz is not the only band this may be done, so this label will have a long lasting disabling effect as we add other PHY bands. | Remove the use of "Oband", and write the amendment to indicate the specific changes that are needed for "Vband" operation. | REVISED (SB01: 2012-01-18 21:56:54Z) - Change "DBand" to "Directional Multi-Gigabit" in clause 3 - In clause 3, remove definition of "OBand" - Replace all instances of "DBand" by "DMG" - Replace all instances of "OBand" by "non-DMG" | SB01 | Motion 68 |  | SB01: 2012-01-18 22:10:20Z - Copied from CID 6483 | I | SB01: 2012-01-21 20:40:53Z | N | 2012-01-21 20:41 | SB01
6464 | Rolfe, Benjamin | 1000 | 5 | 0 | 0 | 0 | G | N | 0 | 0 | 0 |  | A | Carlos |  |  | There are numerous places where Achronyms are not used spelled out the first place they are used. This is only optional in an amendment if the base standard already uses the achronym and spells it out in text that occurs before the first occurance in the amendment. | Please check every new achronym in 3.3 and ensure the style requirements are complied with. | ACCEPTED (SB01: 2012-01-12 00:39:01Z) | SB01 | Motion 69 |  |  |  |  | N | 2012-01-19 19:50 | SB01
6333 | Montemurro, Michael | 1000 | 5 | 0 | 0 | 0 | T | Y | 0 | 0 | 0 |  | A |  |  |  | This draft is the 3rd amendment to TGmb. It should be based on TGmb D12.0, TGae D8.0, and TGaa D8.0 | Rebase this draft on the appropriate base and amendments preceeding this draft. | ACCEPTED (SB01: 2012-01-07 23:40:37Z) | SB01 | Motion 67 |  |  |  |  | N | 2012-01-19 19:27 | SB01
6127 | Smith, Graham | 1000 | 5 |  | 2 | 428 | T | Y | 2 | 428 |  |  | J |  |  |  | This opening section "General" needs to set out what problem Multi-band Operation is trying to solve. Does it apply only to Dband devices? Does it apply to 2.4/5GHz dual band devices? Does it only apply to a pair of Dband devices that want to change channel and then operate at 5GHz, for example? Can the DBand devices join an existing BSS, if so what about Admission Control? Why would the devices want to operate on simultaineous multiple bands and channels with the huge complication of the aggregation of MSDUs and MPDUs if operating at 60GHz and 5GHz for example? Is Fast Session Transfer the right name when the description appears to be for channel change. I realize that I may not fully understand the background but on reading section 10.32 all these questions arise and I do not see the answers. | Address each of the concerns in 10.32. In particular address the need for Admision Control if transferring to a 5 GHz BSS. | REJECTED (SB01: 2012-01-15 21:20:23Z) 1) Most of the questions from the commenter are possibily due to a lack of understanding of the usages of FST, the motivation, and other background info. The commenter is requested to look into the following submissions for further info on these: 11-09/835r0, 11-10/436r2, 11-11/90r3, 10/491r2, 10/134r0, 10/432r2, 10/438r2, 10/441r3, 11/857r0. Below is further discussion on the commenter's questions, but full background can be found in the submissions aforementioned. 2) FST is agnostic to the band a device operates. In other words, it can be used for both DBand and OBand devices. As a matter of fact, there is nothing in the FST spec that makes it specific to any single band. 3) FST is more than channel change. It is also about transferring FST sessions (as defined in the spec). In other words, it allows a multi-band capable device to have video streams running, say, on 60GHz and data streams running, say, over 2.4GHz simultaneously. 4) Admission control is done at the time FST is setup or an ADDTS that includes the Multi-band element (see P438L29). In other words, it is a policy within the device that is doing FST; just like any other request/response protocol. That is, if a device accepts to setup an FST, then it means that it accepts future FSTs to the bands specified within the FST setup process. There is nothing else that needs to be done in addition to this admission control. 5) Finally, the commenter is assuming that there is some aggregation of MSDUs and MDPUs across bands. This is a misinterpretation of the protocol. As shown in Figure 4-16b, each band has its own STA. There is no mix up of frames across bands; queue management is independent once a frame crosses the MAC SAP. | SB01 | Motion 67 |  |  |  |  | N | 2012-01-19 19:27 | SB01
6162 | Stephens, Adrian | 1000 | 5 |  | 6 | 14 | G | N | 6 | 14 |  |  | J | Carlos |  |  | I realize that this draft is merely following the example of some other drafts, but the condition "sent to sponsor ballot" is ambiguous. Which of the many votes sends to sponsor ballot. | Recommend replacing language with "first reached 75% approval to send to sponsor ballot" or some such. This means that the list of members that follows is exactly the voting pool of TGad in the WG. | REJECTED (SB01: 2012-01-17 18:58:22Z) Comment withdrawn by commenter | SB01 | Motion 69 |  |  |  |  | N | 2012-01-19 19:50 | SB01
6081 | Ashley, Alex | 1000 | 5 | 4.4.2a | 23 | 23 | G | N | 23 | 23 | 4.4.2a |  | J | Carlos |  |  | The PCP service seems to provide the same features as the "soft AP" provided by an industry forum outside of IEEE. This organisation has been able to create a specification and test plan based upon existing features of 802.11, without the need for inventing a new type of BSS within 802.11. Why does the DBand require this feature to be defined within 802.11? Why do we need two divergent methods of achieving the same feature? | Remove the PCP feature | REJECTED (SB01: 2012-01-12 00:42:36Z) The presence of an AP assumes the following: 1) an infrastructure with a DS; 2) the AP is always available (does not enter power save); 3) the AP is a dedicated device in the network; 4) PCP does not have a forwarding function like an AP; 5) In a PBSS, STAs communicate directly with each other, i.e., traffic does not go through the PCP. | SB01 | Motion 67 |  |  |  |  | N | 2012-01-19 19:27 | SB01
6163 | Stephens, Adrian | 1000 | 5 |  | 34 | 10 | E | N | 34 | 10 |  |  |  | Carlos |  |  | The list of your dependencies should occur in one place only. The list here differs with the one on p1. | Delete one of the two lists of dependencies. |  | SB01 | [6 empty] | 2012-01-12 00:34 | SB01
6164 | Stephens, Adrian | 1000 | 5 |  | 35 | 4 | E | N | 35 | 4 |  |  |  | Carlos |  |  | "In the first dash list item, insert --, personal after --independent" - this is not a valid editing instruction. Context is necessary for the voters to understand what the change means. | Change the instruction to a "change" and show the insertion with underline. |  | SB01 | [6 empty] | 2012-01-12 00:34 | SB01
6468 | Fischer, Michael | 1000 | 5 | 3.1 | 35 | 22 | E | N | 35 | 22 | 3.1 |  |  | Carlos |  |  | If the new definitions of "uplink" and "downlink" have somehow changed them from being non-802.11-specific to 802.11-specific, then it would appear that a moderate number of other definitions in 3.1 (both inserted and preexisting) should be moved to 3.2. For example, "TIM broadcast" in preexisting text and "PBSS control point (PCP)" in the inserted text both appear to be 802.11-specific. | Either reallocate definitions between 3.1 and 3.2 so as to match their headings, or expand the introductory paragraph of 3.1 to make clear why these definitions are more general and have wider scope than those in 3.2. |  | SB01 | [6 empty] | 2012-01-12 00:34 | SB01
6450 | Rolfe, Benjamin | 1000 | 5 | 3.1 | 35 | 34 | G | N | 35 | 34 | 3.1 |  | V | Carlos |  |  | According to the IEEE style manual, "Each definition should be a brief, self-contained description of the term in question and shall not contain any other information, such as requirements and elaborative text.". The second sentence is "Different types of access periods within the beacon interval have different access rules." is not part of the definition. | Revome "Different types of access periods within the beacon interval have different access rules." | REVISED (SB01: 2012-01-18 15:42:05Z) 1) The noted sentence is an important part to understand the definition. Since it is not a requirement, it does not necessarily have to be completely removed from the definition. Propose a revision. 2) Delete the sentence as requested by commenter 2) Insert at the end of the previous sentence ", where each access period has associated channel access rules" | SB01 | Definitions | [5 empty] | 2012-01-18 15:50 | SB01
6451 | Rolfe, Benjamin | 1000 | 5 | 3.1 | 35 | 40 | G | N | 35 | 40 | 3.1 |  |  | Carlos |  |  | The term "average noise plus interference power indicator" is not an appropriate definitoin for clause 3; the conditions should be contained in the normative cluase that descries the measurment, not the definiton. | Remove from definitions. Put stated conditions where they belong. Define the achronym in 3.3. |  | SB01 | Definitions | [5 empty] | 2012-01-16 04:01 | SB01
6307 | Myles, Andrew | 1000 | 5 | 3.1 | 35 | 34 | G | Y | 35 | 34 | 3.1 |  | V | Carlos |  |  | BI in the baseline is almost always used to indicate a period of time (with units of TU), albeit with a couple of deviations that should be corrected rather than reinforced. But here and elsewhere BI is really used to indicate a superframe starting and ending at adjacent TBTTs | Replace BI by beacon interval structure / superframe etc whenever you can't replace it by "100 TU" | REVISED (SB01: 2012-01-19 18:41:10Z) - – Rename fig 9-43 to “example of access periods within a BI”; pg270L27 change “a BI structure” to “access periods in a BI”; add BHI to figure – Rename title of 9.33.2 to “access periods within a beacon interval” – Delete 8.4.1.3 – Replace all instances of “BI” by “beacon interval” whenever it does not refer to the name of the field, and “Bis” by “beacon intervals” – Change BIH to BHI in acronym and definition and all occurrences – P166L4, change “BI header” to “BHI” | SB01 | Motion 75 |  |  |  |  | N | 2012-01-26 16:43 | SB01
6351 | Hunter, David | 1000 | 5 | 3.1 | 36 | 35 | E | Y | 36 | 35 | 3.1 |  |  | Carlos |  |  | The IEEE Style Manual specifies that each definition contain definitions of all included acronyms. | Replace "PBSS" with "personal basic service set (PBSS)" |  | SB01 | [6 empty] | 2012-01-12 00:34 | SB01
6352 | Hunter, David | 1000 | 5 | 3.1 | 36 | 38 | E | Y | 36 | 38 | 3.1 |  |  | Carlos |  |  | The IEEE Style Manual specifies that each definition contain definitions of all included acronyms. | Replace "PCP/AP" with "personal basic service set control point or access point (PCP/AP)" and replace "STA" with "station (STA)" |  | SB01 | [6 empty] | 2012-01-12 00:34 | SB01
6452 | Rolfe, Benjamin | 1000 | 5 | 3.1 | 36 | 10 | G | N | 36 | 10 | 3.1 |  | J | Carlos |  |  | The note does not belong as part of this definition. | Remove note or move it to an appropriate place. | REJECTED (SB01: 2012-01-16 04:02:45Z) See CID6455 | SB01 | Definitions | [5 empty] | 2012-01-16 04:03 | SB01
6268 | Perahia, Eldad | 1000 | 5 | 3.1 | 36 | 18 | E | N | 36 | 18 | 3.1 |  |  | Carlos |  |  | (CID 5000, Alex Ashley) Each definition must be self contained. To quote the 2009 IEEE style manual "Definitions should appear in alphabetical order and the term defined should be written out completely and should not be inverted (e.g., "drift rate" rather than "rate, drift"). Each definition should be a brief, self-contained description of the term in question and shall not contain any other information, such as requirements and elaborative text. The term should not be used in its own definition." Have a look at the definitions section 3.1 of REVmb to see that each defn is self contained, even if the abbreviation appears in section 3.3. | Replace "multiple MAC SME" with "multiple medium access control (MAC) station management entity (SME)" |  | SB01 | [6 empty] | 2012-01-12 00:34 | SB01
6453 | Rolfe, Benjamin | 1000 | 5 | 3.1 | 36 | 12 | G | N | 36 | 12 | 3.1 |  |  | Carlos |  |  | Another definition abuse: the sentence starting "in the context" is the definition referring to itself. Definitions should be "brief", not self referential, See Style manual 10.5.3 and comply. | revise definition to conform to IEEE style manual. |  | SB01 | Definitions | [5 empty] | 2012-01-16 04:02 | SB01
6349 | Hunter, David | 1000 | 5 | 3.1 | 36 | 23 | E | Y | 36 | 23 | 3.1 |  |  | Carlos |  |  | The IEEE Style Manual specifies that each definition contain definitions of all included acronyms. | Replace "non-PCP" with "non personal basic service set control point (non-PCP)" |  | SB01 | [6 empty] | 2012-01-12 00:34 | SB01
6350 | Hunter, David | 1000 | 5 | 3.1 | 36 | 25 | E | Y | 36 | 25 | 3.1 |  |  | Carlos |  |  | The IEEE Style Manual specifies that each definition contain definitions of all included acronyms. | Replace "non-PCP" with "non personal basic service set control point (non-PCP)" and replace "AP" with "access point (AP)" |  | SB01 | [6 empty] | 2012-01-12 00:34 | SB01
6348 | Hunter, David | 1000 | 5 | 3.1 | 36 | 18 | E | Y | 36 | 18 | 3.1 |  |  | Carlos |  |  | The IEEE Style Manual specifies that each definition contain definitions of all included acronyms. | Replace "multiple MAC SME" with "multiple medium access control (MAC) station management entity (SME)" |  | SB01 | [6 empty] | 2012-01-12 00:34 | SB01
6346 | Hunter, David | 1000 | 5 | 3.1 | 36 | 14 | E | Y | 36 | 14 | 3.1 |  |  | Carlos |  |  | "are both able to operate in the frequency band(s) they wish to communicate" is broken English. Rewrite into something sensible. | Perhaps: "are both able to operate in the chosen frequency band(s)." |  | SB01 | [6 empty] | 2012-01-12 00:34 | SB01
6054 | Ashley, Alex | 1000 | 5 | 3.1 | 36 | 35 | E | Y | 36 | 35 | 3.1 |  |  | Carlos |  |  | Each definition must be self contained. To quote the 2009 IEEE style manual "Definitions should appear in alphabetical order and the term defined should be written out completely and should not be inverted (e.g., "drift rate" rather than "rate, drift"). Each definition should be a brief, self-contained description of the term in question and shall not contain any other information, such as requirements and elaborative text. The term should not be used in its own definition." Have a look at the definitions section 3.1 of REVmb to see that each defn is self contained, even if the abbreviation appears in section 3.3. | Replace "PBSS" with "personal basic service set (PBSS)" |  | SB01 | [6 empty] | 2012-01-12 00:34 | SB01
6051 | Ashley, Alex | 1000 | 5 | 3.1 | 36 | 18 | E | Y | 36 | 18 | 3.1 |  |  | Carlos |  |  | Each definition must be self contained. To quote the 2009 IEEE style manual "Definitions should appear in alphabetical order and the term defined should be written out completely and should not be inverted (e.g., "drift rate" rather than "rate, drift"). Each definition should be a brief, self-contained description of the term in question and shall not contain any other information, such as requirements and elaborative text. The term should not be used in its own definition." Have a look at the definitions section 3.1 of REVmb to see that each defn is self contained, even if the abbreviation appears in section 3.3. | Replace "multiple MAC SME" with "multiple medium access control (MAC) station management entity (SME)" |  | SB01 | [6 empty] | 2012-01-12 00:34 | SB01
6332 | Decuir, Joseph | 1000 | 5 | 3.1 | 36 |  | T | Y | 36 |  | 3.1 | 6483 | V |  |  |  | The use of "Oband" is inappropriate. It may also be confusing and unnecessary. Example: beam forming is optional in ISM and in UNII. Future 802.11 PHY could include radios between 6 and 45 GHz which are 'omnidirectional' to some degree. Luckily, there is no direct conflict (an "O Band") with IEEE Standard 521-2002, but the usage does overlap with that standard. | From context, "Oband" applies to everything that is not "Dband". These channels are in many different frequency bands. 1) If TGad agrees to refer to Directional channels rather than to bands, then Omni-Directional channel would work fine. 2) Even better: write the amendment so that it defines how the Directional Channel works; this would dispense with the need to define 'OBand' or 'OChannel' altogether. | REVISED (SB01: 2012-01-18 21:56:54Z) - Change "DBand" to "Directional Multi-Gigabit" in clause 3 - In clause 3, remove definition of "OBand" - Replace all instances of "DBand" by "DMG" - Replace all instances of "OBand" by "non-DMG" | SB01 | Motion 68 |  | SB01: 2012-01-18 22:11:01Z - Copied from CID 6483 | I | SB01: 2012-01-21 20:41:13Z | N | 2012-01-21 20:41 | SB01
6331 | Decuir, Joseph | 1000 | 5 | 3.1 | 36 |  | T | Y | 36 |  | 3.1 | 6483 | V |  |  |  | The use of "Dband" is inappropriate. First, it conflicts with IEEE Standard 521-2002 for frequency band naming. Second, it may be needlessly conflating a set of frequencies and the technique of beam forming. Note that antenna arrays are also used in 802.11 in ISM and in UNII. | This NO vote requires the terminology to stop conflicting with another IEEE Standard. It does not depend on the exact new terminology chosen. Suggestions: 1) if "Dband" is intentionally referring only to "frequencies over 45 GHz" (a technical decision) then use the applicable term(s) from the applicable IEEE Standard 521-2002, probably "V band" (40-75GHz). 2) if "Dband" is really applying to channels which require beam forming, then use something like "Directional Channel", abbreviated to "Dchan" or "DCh". Change the sentence to read something like "a channel that requires beam forming for directional usage" or any reasonable description. | REVISED (SB01: 2012-01-18 21:56:54Z) - Change "DBand" to "Directional Multi-Gigabit" in clause 3 - In clause 3, remove definition of "OBand" - Replace all instances of "DBand" by "DMG" - Replace all instances of "OBand" by "non-DMG" | SB01 | Motion 68 |  | SB01: 2012-01-18 22:11:09Z - Copied from CID 6483 | I | SB01: 2012-01-21 20:41:16Z | N | 2012-01-21 20:41 | SB01
6454 | Rolfe, Benjamin | 1000 | 5 | 3.1 | 36 | 18 | G | N | 36 | 18 | 3.1 |  |  | Carlos |  |  | Most of this definition is "other information, such as requirements and elaborative text.". If this is normative information (which it reads like), it must be in an appropriate nornative clause. It referes to itself, and....so on. | Delete everything after first sentence. |  | SB01 | Definitions | [5 empty] | 2012-01-16 04:02 | SB01
6052 | Ashley, Alex | 1000 | 5 | 3.1 | 36 | 23 | E | Y | 36 | 23 | 3.1 |  |  | Carlos |  |  | Each definition must be self contained. To quote the 2009 IEEE style manual "Definitions should appear in alphabetical order and the term defined should be written out completely and should not be inverted (e.g., "drift rate" rather than "rate, drift"). Each definition should be a brief, self-contained description of the term in question and shall not contain any other information, such as requirements and elaborative text. The term should not be used in its own definition." Have a look at the definitions section 3.1 of REVmb to see that each defn is self contained, even if the abbreviation appears in section 3.3. | Replace "non-PCP" with "non personal basic service set control point (non-PCP)" |  | SB01 | [6 empty] | 2012-01-12 00:34 | SB01
6053 | Ashley, Alex | 1000 | 5 | 3.1 | 36 | 25 | E | Y | 36 | 25 | 3.1 |  |  | Carlos |  |  | Each definition must be self contained. To quote the 2009 IEEE style manual "Definitions should appear in alphabetical order and the term defined should be written out completely and should not be inverted (e.g., "drift rate" rather than "rate, drift"). Each definition should be a brief, self-contained description of the term in question and shall not contain any other information, such as requirements and elaborative text. The term should not be used in its own definition." Have a look at the definitions section 3.1 of REVmb to see that each defn is self contained, even if the abbreviation appears in section 3.3. | Replace "non-PCP" with "non personal basic service set control point (non-PCP)" and replace "AP" to "access point (AP)" |  | SB01 | [6 empty] | 2012-01-12 00:34 | SB01
6278 | Perahia, Eldad | 1000 | 5 | 3.1 | 36 | 18 | E | N | 36 | 18 | 3.1 |  |  | Carlos |  |  | (CID 5014, David Hunter) In 802.11 definitions all acronyms are spelled out the first time they are used in that definition. | Replace "MAC" with "medium access control (MAC)" in each term defined in 3.1 and 3.1. Do likewise for "PCP" and "AP" in the next definition, "PBSS" on line 35, "PCP/AP" on line 38, etc. In general, follow the style given in 11mb D10. |  | SB01 | [6 empty] | 2012-01-12 00:34 | SB01
6290 | Perahia, Eldad | 1000 | 5 | 3.1 | 36 | 23 | T | N | 36 | 23 | 3.1 |  | A |  |  |  | (CID 5037, Stephen McCann) The definition of "non-PCP station (STA)" states "A STA that is not also a PCP." The word also implies that it is additionally something else. | Change "A STA that is not also a PCP" to "A STA that is not a PCP" | ACCEPTED (SB01: 2012-01-07 23:46:31Z) | SB01 | Definitions | [5 empty] | 2012-01-07 23:47 | SB01
6055 | Ashley, Alex | 1000 | 5 | 3.1 | 36 | 38 | E | Y | 36 | 38 | 3.1 |  |  | Carlos |  |  | Each definition must be self contained. To quote the 2009 IEEE style manual "Definitions should appear in alphabetical order and the term defined should be written out completely and should not be inverted (e.g., "drift rate" rather than "rate, drift"). Each definition should be a brief, self-contained description of the term in question and shall not contain any other information, such as requirements and elaborative text. The term should not be used in its own definition." Have a look at the definitions section 3.1 of REVmb to see that each defn is self contained, even if the abbreviation appears in section 3.3. | Replace "PCP/AP" with "personal basic service set control point / access point (PCP/AP)" and replace "STA" to "station (STA)" |  | SB01 | [6 empty] | 2012-01-12 00:34 | SB01
6347 | Hunter, David | 1000 | 5 | 3.1 | 36 | 14 | E | Y | 36 | 14 | 3.1 |  |  | Carlos |  |  | "the term session" needs to include quotation marks. | Replace 'session' with ' "session" '. |  | SB01 | [6 empty] | 2012-01-12 00:34 | SB01
6490 | Stanley, Dorothy | 1000 | 5 | 3.1 | 36 | 31 | E | Y | 36 | 31 | 3.1 |  |  | Carlos |  |  | The text states "personal basic service set (PBSS): A basic service set (BSS) that operates in the directional band (DBand), includes one PBSS control point (PCP), and in which access to a distribution system (DS) is not present but an intra-PBSS forwarding service is optionally present." | Change to "personal basic service set (PBSS): A basic service set (BSS) that operates in the A45Band, includes one PBSS control point (PCP), does not include access to a distribution system (DS), and in which the intra-PBSS forwarding service is optionally present. |  | SB01 | [6 empty] | 2012-01-12 00:34 | SB01
6483 | Stanley, Dorothy | 1000 | 5 | 3.1 | 36 | 4 | T | Y | 36 | 4 | 3.1 |  | V |  |  |  | The name "Dband" seems incorrect. What is "directional" about the frequency band above 45GHz? Directionality is not a property of a band. Directional antennas can be used with any band. | Change to A45Band (Above 45GHz) or similar | REVISED (SB01: 2012-01-18 21:56:54Z) - Change "DBand" to "Directional Multi-Gigabit" in clause 3 - In clause 3, remove definition of "OBand" - Replace all instances of "DBand" by "DMG" - Replace all instances of "OBand" by "non-DMG" | SB01 | Motion 68 |  | SB01: 2012-01-18 15:56:55Z - Copied from CID 6445 | I | SB01: 2012-01-21 20:41:10Z | N | 2012-01-21 20:41 | SB01
6484 | Stanley, Dorothy | 1000 | 5 | 3.1 | 36 | 13 | T | Y | 36 | 13 | 3.1 |  | A |  |  |  | The text "when the communicating STAs are both able to operate in the frequency band(s) they wish to communicate." is a procedural description of when FST is used, not what it is. | Delete the phrase. Also | ACCEPTED (SB01: 2012-01-15 21:52:31Z) Delete the noted text. | SB01 | Motion 67 |  |  |  |  | N | 2012-01-19 19:27 | SB01
6486 | Stanley, Dorothy | 1000 | 5 | 3.1 | 36 | 14 | T | Y | 36 | 14 | 3.1 |  | V |  |  |  | The text states "In the context of fast session transfer (FST), the term session refers to the state information kept in a pair of STAs that have established a direct link" . The term "direct link" is defined in 11mb as "direct link: A bidirectional link from one quality of service (QoS) station (STA) to another QoS STA operating in the same infrastructure QoS basic service set (BSS) that does not pass through a QoS access point (AP). Once a direct link has been set up, all frames between the two QoS STAs are exchanged directly." Is the intent that FST cannot be used by an AP-STA link? | Clarify, also Change from "in a pair os STAs" to "by a pair of STAs". | REVISED (SB01: 2012-01-18 16:02:13Z) 1) Replace "direct link" with "that communicate directly" 2) As noted, change from "in a pair of STAs" to "by a pair of STAs" | SB01 | Motion 67 |  |  |  | CID6507 | N | 2012-01-19 19:27 | SB01
6487 | Stanley, Dorothy | 1000 | 5 | 3.1 | 36 | 18 | T | Y | 36 | 18 | 3.1 |  | A |  |  |  | Text states "Unified component of station management that coordinates management of multiple cooperating STAs." What aspects are unified/united? And what is meant by "coordinates management" other than "management"? | Change to "Component of station management that manages multiple cooperating STAs." | ACCEPTED (SB01: 2012-01-15 21:37:30Z) | SB01 | Motion 67 |  |  |  |  | N | 2012-01-19 19:27 | SB01
6455 | Rolfe, Benjamin | 1000 | 5 | 3.1 | 36 | 29 | G | N | 36 | 29 | 3.1 |  | J | Carlos |  |  | Extraneious note in definition. | Remove note. | REJECTED (SB01: 2012-01-16 04:01:36Z) It is not extraneous. In fact, it is defining where the Channel Starting frequency referred to in the definition is found in the spec. | SB01 | Definitions | [5 empty] | 2012-01-16 04:02 | SB01
6488 | Stanley, Dorothy | 1000 | 5 | 3.1 | 36 | 19 | T | Y | 36 | 19 | 3.1 |  | V |  |  |  | Text states "A representation of the MM-SME is in the SME of each of the cooperating STAs.How is a "representation " different thatn the actuall MM-MAC?The tern "representation" implies something other than the actual MM management entity. | Change to "The MM-SME resides in the SME of each of the cooperating STAs." | REVISED (SB01: 2012-01-15 21:39:10Z) 1) As shown in Figure 4-16a the MM-SME interfaces with each of the SMEs. 2) Change to "The MM-SME interfaces with the SMEs of the cooperating STAs." | SB01 | Motion 67 |  |  |  |  | N | 2012-01-19 19:27 | SB01
6166 | Stephens, Adrian | 1000 | 5 |  | 36 | 45 | E | N | 36 | 45 |  |  |  | Carlos |  |  | The definition for sweep should be 802.11-specific because it has too much 802.11 specific detail to be useful as a general definition. | Move to 3.2. |  | SB01 | [6 empty] | 2012-01-12 00:34 | SB01
6489 | Stanley, Dorothy | 1000 | 5 | 3.1 | 36 | 27 | T | Y | 36 | 27 | 3.1 | 6483 | V |  |  |  | The text states "omni-directional band (OBand): A frequency band containing a channel with the Channel starting 27 frequency below 6 GHz." A frequence band is just a frequency range band, it is not omni. Omni directional antennas may be used with any frequency band. | Change to "non-A45Band" or"B45Band" (below 45GHz) or another accurate term. Or somehow acknowledge that the bands themselves are not omni or directional. | REVISED (SB01: 2012-01-18 21:56:54Z) - Change "DBand" to "Directional Multi-Gigabit" in clause 3 - In clause 3, remove definition of "OBand" - Replace all instances of "DBand" by "DMG" - Replace all instances of "OBand" by "non-DMG" | SB01 | Motion 68 |  | SB01: 2012-01-18 22:10:48Z - Copied from CID 6483 | I | SB01: 2012-01-21 20:41:07Z | N | 2012-01-21 20:41 | SB01
6495 | Rolfe, Benjamin | 1000 | 5 | 3.1 | 36 | 27 | G | N | 36 | 27 | 3.1 | 6483 | V | Carlos |  |  | Does this mean that directional antenna may never be used with any of the existing 802.11 PHYs in, for example 5G and 2.4G bands? | Find a better term? | REVISED (SB01: 2012-01-18 21:56:54Z) - Change "DBand" to "Directional Multi-Gigabit" in clause 3 - In clause 3, remove definition of "OBand" - Replace all instances of "DBand" by "DMG" - Replace all instances of "OBand" by "non-DMG" | SB01 | Motion 68 |  | SB01: 2012-01-18 22:10:40Z - Copied from CID 6483 | I | SB01: 2012-01-21 20:41:03Z | N | 2012-01-21 20:41 | SB01
6136 | Lubar, Daniel | 1000 | 5 | 3.1 | 36 | 12 | E | N | 36 | 12 | 3.1 |  |  | Carlos |  |  | FST definition points to DLS usage yet 10.7.1 says "STAs shall not use the DLS protocol" | Suggest splitting out a new term "FST Session" abd adding more info about how this "service primitives"? |  | SB01 | [6 empty] | 2012-01-12 00:34 | SB01
6505 | Hamilton, Mark | 1000 | 5 |  |  |  | T | N | 36 | 14 | 3.1 | [5 empty] | What, exactly, is a "session" in the context of FST? To achieve interoperability of the FST concept, the Amendment must include a clear definition of what is being "transferred" in an FST. This definition (hard to find, buried within the definition of FST, by the way), is not sufficient. Clearly, not _all_ state information within the participating STAs can be included in the "session" that is transferred. For example, the "session" doesn't include any of the PHY state, presumably, nor does it contain security state in the non-transparent case (and in the transparent state there is only one RSNA management entity, so there really isn't any security state to "transfer" anyway), likewise MAC address is not transfered. It seems unlikely that transfering counters would be useful. The transfer of any other MIB attributes that are not control variables would violate assumptions about what the SME can do, and probably leads to problems if we violate those assumptions. So, it seems that the majority of a STA's state is probably not included in a "session." | Provide a clear definition of what (exactly) is included in a "session" that FST transfers. This does not have to be an itemized list, but needs a specific and unambiguous description, at least. |  | SB01 | MAC - FST | [5 empty] | 2012-01-16 04:01 | SB01
6507 | Hamilton, Mark | 1000 | 5 |  |  |  | T | N | 36 | 15 | 3.1 |  | A |  |  |  | REVmb uses "direct link" as a defined term, and it means direct communication between two non-AP STAs. I don't think that is what's meant here. | Replace "that have established a direct link" with "that communicate directly". Or, consider using the defined term "link" from REVmb, although that could easily become ambiguous. | ACCEPTED (SB01: 2012-01-18 16:08:32Z) Use "that communicate directly" | SB01 | Motion 67 |  |  |  |  | N | 2012-01-19 19:27 | SB01
6115 | Mccann, Stephen | 1000 | 5 | 3.1 | 36 | 23 | E | N | 36 | 23 | 3.1 |  |  | Carlos |  |  | The definition of "non-PCP station (STA)" states "A STA that is not also a PCP." The word also implies that it is additionally something else. | Change "A STA that is not also a PCP" to "A STA that is not a PCP" |  | SB01 | [6 empty] | 2012-01-12 00:34 | SB01
6137 | Lubar, Daniel | 1000 | 5 | 3.1 | 36 | 12 | E | Y | 36 | 12 | 3.1 |  |  | Carlos |  |  | FST definition points to DLS usage yet 10.7.1 says "STAs shall not use the DLS protocol" | Suggest splitting out a new term "FST Session" and adding more info about how this "service primitives"? |  | SB01 | [6 empty] | 2012-01-12 00:34 | SB01
6058 | Ashley, Alex | 1000 | 5 | 3.2 | 37 | 30 | E | Y | 37 | 30 | 3.2 |  |  | Carlos |  |  | Each definition must be self contained. To quote the 2009 IEEE style manual "Definitions should appear in alphabetical order and the term defined should be written out completely and should not be inverted (e.g., "drift rate" rather than "rate, drift"). Each definition should be a brief, self-contained description of the term in question and shall not contain any other information, such as requirements and elaborative text. The term should not be used in its own definition." Have a look at the definitions section 3.1 of REVmb to see that each defn is self contained, even if the abbreviation appears in section 3.3. | Replace "DBand" with "directional band (DBand)" and replace "PPDU" with "physical layer convergence procedure (PLCP) protocol data unit (PPDU)" |  | SB01 | [6 empty] | 2012-01-12 00:34 | SB01
6473 | Fischer, Michael | 1000 | 5 | 3.2 | 37 | 27 | E | N | 37 | 27 | 3.2 |  |  | Carlos |  |  | [also applies to line 34, but MyBallot will not let me list two line numbers for a single comment] "... within the directional band ..." is inconsistent with the definition of directional band in 3.1. | Change both instances (lines 27 and 34) to "... within a directional band ..." |  | SB01 | [6 empty] | 2012-01-12 00:34 | SB01
6355 | Hunter, David | 1000 | 5 | 3.2 | 37 | 27 | E | Y | 37 | 27 | 3.2 |  |  | Carlos |  |  | The IEEE Style Manual specifies that each definition contain definitions of all included acronyms. | Replace "DBand" with "directional band (DBand)" and replace "BSS" with "basic service set (BSS)" |  | SB01 | [6 empty] | 2012-01-12 00:34 | SB01
6356 | Hunter, David | 1000 | 5 | 3.2 | 37 | 30 | E | Y | 37 | 30 | 3.2 |  |  | Carlos |  |  | The IEEE Style Manual specifies that each definition contain definitions of all included acronyms. | Replace "DBand" with "directional band (DBand)" and replace "PPDU" with "physical layer convergence procedure (PLCP) protocol data unit (PPDU)" |  | SB01 | [6 empty] | 2012-01-12 00:34 | SB01
6357 | Hunter, David | 1000 | 5 | 3.2 | 37 | 34 | E | Y | 37 | 34 | 3.2 |  |  | Carlos |  |  | The IEEE Style Manual specifies that each definition contain definitions of all included acronyms. | Replace "DBand" with "directional band (DBand)" and replace "STA" with "station (STA)" |  | SB01 | [6 empty] | 2012-01-12 00:34 | SB01
6279 | Perahia, Eldad | 1000 | 5 | 3.1 | 37 | 3 | T | N | 37 | 3 | 3.1 | 6307 | V |  |  |  | (CID 5015, David Hunter) The response rejecting a previous request to replace the 11ad-specific usage of "beacon interval" with "PBSS beacon interval structure" claimed that three instances of "beacon interval" in 11mb referred to the interval as a structure. But that claim is incorrect: "repetition rate, which shall be synchronized with the beacon interval" does NOT refer to a structure, but to a regular interval of time. "unable to transmit a buffered BU during the beacon interval in which it was announced" also refers to a period of time; note that the meaning remains the same if we replace "beacon interval" with "period of time between two Beacons". Likewise for the later example on the same page: "in the Awake state for the current beacon interval". | Define the more accurate and less confusing term "PBSS beacon interval structure" and throughout the draft use this term as a replacement for the 11ad-specific usage of "beacon interval" as a structure. | REVISED (SB01: 2012-01-15 21:54:07Z) – Rename fig 9-43 to “example of access periods within a BI”; pg270L27 change “a BI structure” to “access periods in a BI”; add BHI to figure – Rename title of 9.33.2 to “access periods within a beacon interval” – Delete 8.4.1.3 – Replace all instances of “BI” by “beacon interval” whenever it does not refer to the name of the field, and “Bis” by “beacon intervals” – Change BIH to BHI in acronym and definition and all occurrences – P166L4, change “BI header” to “BHI” | SB01 | Motion 75 |  | SB01: 2012-01-19 17:30:30Z - Copied from CID 6307 |  |  | N | 2012-01-26 16:43 | SB01
6358 | Hunter, David | 1000 | 5 | 3.2 | 37 | 37 | E | Y | 37 | 37 | 3.2 |  |  | Carlos |  |  | The IEEE Style Manual specifies that each definition contain definitions of all included acronyms. | Replace "DBand" with "directional band (DBand)" and replace "STA" with "station (STA)" |  | SB01 | [6 empty] | 2012-01-12 00:34 | SB01
6056 | Ashley, Alex | 1000 | 5 | 3.2 | 37 | 24 | E | Y | 37 | 24 | 3.2 |  |  | Carlos |  |  | Each definition must be self contained. To quote the 2009 IEEE style manual "Definitions should appear in alphabetical order and the term defined should be written out completely and should not be inverted (e.g., "drift rate" rather than "rate, drift"). Each definition should be a brief, self-contained description of the term in question and shall not contain any other information, such as requirements and elaborative text. The term should not be used in its own definition." Have a look at the definitions section 3.1 of REVmb to see that each defn is self contained, even if the abbreviation appears in section 3.3. | Replace "DBand" with "directional band (DBand)" |  | SB01 | [6 empty] | 2012-01-12 00:34 | SB01
6059 | Ashley, Alex | 1000 | 5 | 3.2 | 37 | 34 | E | Y | 37 | 34 | 3.2 |  |  | Carlos |  |  | Each definition must be self contained. To quote the 2009 IEEE style manual "Definitions should appear in alphabetical order and the term defined should be written out completely and should not be inverted (e.g., "drift rate" rather than "rate, drift"). Each definition should be a brief, self-contained description of the term in question and shall not contain any other information, such as requirements and elaborative text. The term should not be used in its own definition." Have a look at the definitions section 3.1 of REVmb to see that each defn is self contained, even if the abbreviation appears in section 3.3. | Replace "DBand" with "directional band (DBand)" and replace "STA" with "station (STA)" |  | SB01 | [6 empty] | 2012-01-12 00:34 | SB01
6057 | Ashley, Alex | 1000 | 5 | 3.2 | 37 | 27 | E | Y | 37 | 27 | 3.2 |  |  | Carlos |  |  | Each definition must be self contained. To quote the 2009 IEEE style manual "Definitions should appear in alphabetical order and the term defined should be written out completely and should not be inverted (e.g., "drift rate" rather than "rate, drift"). Each definition should be a brief, self-contained description of the term in question and shall not contain any other information, such as requirements and elaborative text. The term should not be used in its own definition." Have a look at the definitions section 3.1 of REVmb to see that each defn is self contained, even if the abbreviation appears in section 3.3. | Replace "DBand" with "directional band (DBand)" and replace "BSS" with "basic service set (BSS)" |  | SB01 | [6 empty] | 2012-01-12 00:34 | SB01
6060 | Ashley, Alex | 1000 | 5 | 3.2 | 37 | 37 | E | Y | 37 | 37 | 3.2 |  |  | Carlos |  |  | Each definition must be self contained. To quote the 2009 IEEE style manual "Definitions should appear in alphabetical order and the term defined should be written out completely and should not be inverted (e.g., "drift rate" rather than "rate, drift"). Each definition should be a brief, self-contained description of the term in question and shall not contain any other information, such as requirements and elaborative text. The term should not be used in its own definition." Have a look at the definitions section 3.1 of REVmb to see that each defn is self contained, even if the abbreviation appears in section 3.3. | Replace "DBand" with "directional band (DBand)" and replace "STA" with "station (STA)" |  | SB01 | [6 empty] | 2012-01-12 00:34 | SB01
6078 | Ashley, Alex | 1000 | 5 | 3.2 | 37 | 20 | T | N | 37 | 20 | 3.2 |  |  | Brian |  |  | A "fixed" STA is a term introduced by 11y for a device operating in a fixed geographic location ("A fixed STA is a registered STA that broadcasts its registered location and is restricted from enabling other STAs"). I doubt 11ad wants to require a known geolocation for each CCSR / S-AP. I suspect that the correct term is "stationary". Also, why is portable prohibited? To quote REVmb "A portable STA is one that is moved from location to location, but that is only used while at a fixed location". Obviously it makes sense to prohibit S-APs that are mobile, but portable seems reasonable. In working group ballot a similar comment to this was rejected saying "fixed is a term generally used in the industry" but this is not the point because 802.11 defines specific meanings to "fixed", "portable" and "mobile" and the 11ad draft appears to be using the wrong term. | Change "that are fixed (i.e., neither mobile nor portable)" to "that are stationary (i.e., not mobile)" |  | SB01 | Definitions | [5 empty] | 2012-01-13 23:17 | SB01
6353 | Hunter, David | 1000 | 5 | 3.2 | 37 | 21 | T | Y | 37 | 21 | 3.2 |  |  | Brian |  |  | "fixed" is specified here as "neither mobile nor portable". So installations on trains, ships, planes, and other moving vehicles are not supported? Is there any technical reason CCSR and S-APs can't be moving, and even moving with respect to each other? | Either define "fixed location with respect to each other" or drop the fixed CCSS concept altogether. |  | SB01 | Definitions | [5 empty] | 2012-01-13 23:18 | SB01
6354 | Hunter, David | 1000 | 5 | 3.2 | 37 | 24 | E | Y | 37 | 24 | 3.2 |  |  | Carlos |  |  | The IEEE Style Manual specifies that each definition contain definitions of all included acronyms. | Replace "DBand" with "directional band (DBand)" |  | SB01 | [6 empty] | 2012-01-12 00:34 | SB01
6469 | Fischer, Michael | 1000 | 5 | 3.2 | 37 | 13 | E | Y | 37 | 13 | 3.2 |  |  | Carlos |  |  | The definition of BTI in 3.2 appears to disagree with the BTI described in 9.33.2 and illustrated in Figures 9-43 and 10-1a. In 3.2 the BTI is defined in terms of transmission starting and ending times. While this may be true of the end of the BTI, the beginning of the interval is shown in 9.33.2 and 10.1 as being TBTT of the BI containing the BTI. | Assuming the behavior described in 9.33.2 and 10.1.x regarding BTI is correct, make the definition in 3.2 match this behavior. Otherwise, update the descriptions in the later clauses to show the BTI starting at the beginning of transmission of the first DBand Beacon frame rather than at the beginning of the BI. |  | SB01 | [6 empty] | 2012-01-12 00:34 | SB01
6463 | Rolfe, Benjamin | 1000 | 5 | 3.2 | 37 | 32 | G | N | 37 | 32 | 3.2 |  | V | Carlos |  |  | Don't restate the obvious, the defintion of a Dband PPDU as a PPDU sent over the Dband PHY is...well what else would it be? | Remove definition | REVISED (SB01: 2012-01-18 16:13:39Z) The same is done in the 802.11 baseline for the following other definitions. Examples include HT PPDU, non-HT PPDU, 20 MHz PPDU, 40 MHz PPDU, etc. Therefore, the definition of DBand PPDU simply keeps with that framework. | SB01 | Definitions | [5 empty] | 2012-01-18 16:17 | SB01
6472 | Fischer, Michael | 1000 | 5 | 3.2 | 37 | 25 | E | N | 37 | 25 | 3.2 |  |  | Carlos |  |  | "... covered by a quasi-omni antenna pattern" is ambiguous. | Change to "... that provides a quasi-omni antenna pattern" or "... that generates a quasi-omni antenna pattern" or "... that achieves a quasi-omni antenna pattern" |  | SB01 | [6 empty] | 2012-01-12 00:34 | SB01
6456 | Rolfe, Benjamin | 1000 | 5 | 3.2 | 37 | 41 | G | N | 37 | 41 | 3.2 |  | J | Carlos |  |  | Redfining a common term such as "downlink" or "uplink" is generally likely to cause confusion. "Working groups are strongly encouraged to use definitions that already exist instead of creating new definitions or slightly modifying existing definitions" [style manual 10.5.2]. If necessary to qualify the use of "downlink" (and "uplink") from the established meaning, this should be done in the normative text [i.e. use the terms correctly and write the normative text | Delete definition. | REJECTED (SB01: 2012-01-12 00:55:55Z) This topic was discussed at length in previous WG LBs, both for uplink and downlink. Please refer to CIDs 168, 156, 95, 420, 136, 2251, 3189, 5038, 4031. There is a need to modify these definitions so that the normative text in 10.4 makes sense when applied to a PBSS. | SB01 | General | [5 empty] | 2012-01-12 01:11 | SB01
6461 | Rolfe, Benjamin | 1000 | 5 | 3.2 | 37 | 13 | G | N | 37 | 13 | 3.2 |  | J | Carlos |  |  | Is definition neded? Term does not seem to be used in the standard. | Remove definition | REJECTED (SB01: 2012-01-12 00:59:14Z) The term BTI is used multiple times in the draft. Please search for "BTI". | SB01 | General | [5 empty] | 2012-01-12 01:00 | SB01
6462 | Rolfe, Benjamin | 1000 | 5 | 3.2 | 37 | 24 | G | N | 37 | 24 | 3.2 |  | J | Carlos |  |  | I find this definition quite troubling. Are we intneding to say that a Dband device can only use one of these types of antennas? | Remove definition | REJECTED (SB01: 2012-01-12 00:58:04Z) There is no other implementable option except one of these. | SB01 | General | [5 empty] | 2012-01-12 00:59 | SB01
6066 | Ashley, Alex | 1000 | 5 | 3.2 | 38 | 19 | E | Y | 38 | 19 | 3.2 |  |  | Carlos |  |  | Each definition must be self contained. To quote the 2009 IEEE style manual "Definitions should appear in alphabetical order and the term defined should be written out completely and should not be inverted (e.g., "drift rate" rather than "rate, drift"). Each definition should be a brief, self-contained description of the term in question and shall not contain any other information, such as requirements and elaborative text. The term should not be used in its own definition." Have a look at the definitions section 3.1 of REVmb to see that each defn is self contained, even if the abbreviation appears in section 3.3. | Replace "ScS" with "sector sweep" |  | SB01 | [6 empty] | 2012-01-12 00:34 | SB01
6457 | Rolfe, Benjamin | 1000 | 5 | 3.2 | 38 | 2 | G | N | 38 | 2 | 3.2 |  |  | Brian |  |  | More extra informaion in definition. | Delete everything after first sentence. |  | SB01 | MAC - Clustering | [5 empty] | 2012-01-12 01:28 | SB01
6068 | Ashley, Alex | 1000 | 5 | 3.2 | 38 | 22 | E | Y | 38 | 22 | 3.2 |  |  | Carlos |  |  | Each definition must be self contained. To quote the 2009 IEEE style manual "Definitions should appear in alphabetical order and the term defined should be written out completely and should not be inverted (e.g., "drift rate" rather than "rate, drift"). Each definition should be a brief, self-contained description of the term in question and shall not contain any other information, such as requirements and elaborative text. The term should not be used in its own definition." Have a look at the definitions section 3.1 of REVmb to see that each defn is self contained, even if the abbreviation appears in section 3.3. | Replace "DBand" with "directional band (DBand)" and replace "STA" with "station (STA)". Replace AID with "association identifier (AID)". Replace SP with "service period (SP)". Replace CBAP with "contention-based access period (CBAP)" |  | SB01 | [6 empty] | 2012-01-12 00:34 | SB01
6069 | Ashley, Alex | 1000 | 5 | 3.2 | 38 | 26 | E | Y | 38 | 26 | 3.2 |  |  | Carlos |  |  | Each definition must be self contained. To quote the 2009 IEEE style manual "Definitions should appear in alphabetical order and the term defined should be written out completely and should not be inverted (e.g., "drift rate" rather than "rate, drift"). Each definition should be a brief, self-contained description of the term in question and shall not contain any other information, such as requirements and elaborative text. The term should not be used in its own definition." Have a look at the definitions section 3.1 of REVmb to see that each defn is self contained, even if the abbreviation appears in section 3.3. | Replace "AP" with "access point (AP)". Replace "PCP" with "personal basic service set (PBSS) control point (PCP)" |  | SB01 | [6 empty] | 2012-01-12 00:34 | SB01
6070 | Ashley, Alex | 1000 | 5 | 3.2 | 38 | 29 | E | Y | 38 | 29 | 3.2 |  |  | Carlos |  |  | Each definition must be self contained. To quote the 2009 IEEE style manual "Definitions should appear in alphabetical order and the term defined should be written out completely and should not be inverted (e.g., "drift rate" rather than "rate, drift"). Each definition should be a brief, self-contained description of the term in question and shall not contain any other information, such as requirements and elaborative text. The term should not be used in its own definition." Have a look at the definitions section 3.1 of REVmb to see that each defn is self contained, even if the abbreviation appears in section 3.3. | Replace "PCP" with "personal basic service set (PBSS) control point (PCP)". Replace "AP" with "access point (AP)" |  | SB01 | [6 empty] | 2012-01-12 00:34 | SB01
6071 | Ashley, Alex | 1000 | 5 | 3.2 | 38 | 32 | E | Y | 38 | 32 | 3.2 |  |  | Carlos |  |  | Each definition must be self contained. To quote the 2009 IEEE style manual "Definitions should appear in alphabetical order and the term defined should be written out completely and should not be inverted (e.g., "drift rate" rather than "rate, drift"). Each definition should be a brief, self-contained description of the term in question and shall not contain any other information, such as requirements and elaborative text. The term should not be used in its own definition." Have a look at the definitions section 3.1 of REVmb to see that each defn is self contained, even if the abbreviation appears in section 3.3. | Replace "ScS" with "sector sweep". Replace "DBand" with "directional band (DBand)" |  | SB01 | [6 empty] | 2012-01-12 00:34 | SB01
6072 | Ashley, Alex | 1000 | 5 | 3.2 | 38 | 36 | E | Y | 38 | 36 | 3.2 |  |  | Carlos |  |  | Each definition must be self contained. To quote the 2009 IEEE style manual "Definitions should appear in alphabetical order and the term defined should be written out completely and should not be inverted (e.g., "drift rate" rather than "rate, drift"). Each definition should be a brief, self-contained description of the term in question and shall not contain any other information, such as requirements and elaborative text. The term should not be used in its own definition." Have a look at the definitions section 3.1 of REVmb to see that each defn is self contained, even if the abbreviation appears in section 3.3. | Replace "PCP/AP" with "personal basic service set control point / access point (PCP/AP)". Replace "DTT" with "data transfer time (DTT)" |  | SB01 | [6 empty] | 2012-01-12 00:34 | SB01
6073 | Ashley, Alex | 1000 | 5 | 3.2 | 38 | 41 | E | Y | 38 | 41 | 3.2 |  |  | Carlos |  |  | Each definition must be self contained. To quote the 2009 IEEE style manual "Definitions should appear in alphabetical order and the term defined should be written out completely and should not be inverted (e.g., "drift rate" rather than "rate, drift"). Each definition should be a brief, self-contained description of the term in question and shall not contain any other information, such as requirements and elaborative text. The term should not be used in its own definition." Have a look at the definitions section 3.1 of REVmb to see that each defn is self contained, even if the abbreviation appears in section 3.3. | Replace "DBand" with "directional band (DBand)" |  | SB01 | [6 empty] | 2012-01-12 00:34 | SB01
6064 | Ashley, Alex | 1000 | 5 | 3.2 | 38 | 15 | E | Y | 38 | 15 | 3.2 |  |  | Carlos |  |  | Each definition must be self contained. To quote the 2009 IEEE style manual "Definitions should appear in alphabetical order and the term defined should be written out completely and should not be inverted (e.g., "drift rate" rather than "rate, drift"). Each definition should be a brief, self-contained description of the term in question and shall not contain any other information, such as requirements and elaborative text. The term should not be used in its own definition." Have a look at the definitions section 3.1 of REVmb to see that each defn is self contained, even if the abbreviation appears in section 3.3. | Replace "DBand" with "directional band (DBand)" |  | SB01 | [6 empty] | 2012-01-12 00:34 | SB01
6359 | Hunter, David | 1000 | 5 | 3.2 | 38 | 1 | E | Y | 38 | 1 | 3.2 |  |  | Carlos |  |  | The IEEE Style Manual specifies that each definition contain definitions of all included acronyms. | Replace "PCP/AP" with "personal basic service set (PBSS) control point / access point (PCP/AP)", replace "Dband" with "directional band (Dband)", replace "CCSS" with "centralized coordination service set (CCSS)", replace "STAs" with "stations (STAs)", replace "BSS" with "basic service set (BSS)", replace "S-AP" with "synchronization AP (S-AP)" |  | SB01 | [6 empty] | 2012-01-12 00:34 | SB01
6458 | Rolfe, Benjamin | 1000 | 5 | 3.2 | 38 | 22 | G | N | 38 | 22 | 3.2 |  |  | Carlos |  |  | More extraneious information in definition (which makes the definition refer to itself, too). It also makes it sound like the standard is defining multiple terms for the same thing, which would be very poor style in deed. | Delete "The source DBand STA of an SP or CBAP is also known as the owner of that SP or CBAP." Pick one term and use it consistently. |  | SB01 | Definitions | [5 empty] | 2012-01-16 04:03 | SB01
6061 | Ashley, Alex | 1000 | 5 | 3.2 | 38 | 1 | E | Y | 38 | 1 | 3.2 |  |  | Carlos |  |  | Ok, this one wins the jackpot for most acronyms that are not expanded in this definition. Each definition must be self contained. To quote the 2009 IEEE style manual "Definitions should appear in alphabetical order and the term defined should be written out completely and should not be inverted (e.g., "drift rate" rather than "rate, drift"). Each definition should be a brief, self-contained description of the term in question and shall not contain any other information, such as requirements and elaborative text. The term should not be used in its own definition." Have a look at the definitions section 3.1 of REVmb to see that each defn is self contained, even if the abbreviation appears in section 3.3. | Replace "PCP/AP" with "personal basic service set (PBSS) control point / access point (PCP/AP)", replace "Dband" with "directional band (Dband)", replace "CCSS" with "centralized coordination service set (CCSS)", replace "STAs" with "stations (STAs)", replace "BSS" with "basic service set (BSS)", replace "S-AP" with "synchronization AP (S-AP)" |  | SB01 | [6 empty] | 2012-01-12 00:34 | SB01
6459 | Rolfe, Benjamin | 1000 | 5 | 3.2 | 38 | 38 | G | N | 38 | 38 | 3.2 |  |  | Brian |  |  | "Under certain conditions..." is not part of the definition, but most certainly "elaborative text" which, if needed, belongs somewhere else. | Delete "Under certain conditions, a STA within an extended 36 centralized PCP/AP cluster performs each of its TXSSs in the DTT only within one or more TXSS 37 CBAPs" |  | SB01 | MAC - Clustering | [5 empty] | 2012-01-12 01:13 | SB01
6465 | Rolfe, Benjamin | 1000 | 5 | 3.2 | 38 | 15 | G | N | 38 | 15 | 3.2 |  | V | Carlos |  |  | "quasi-omni antenna pattern" is an accept term in the literature. This defintion includes technical requirements. | Remove definition | REVISED (SB01: 2012-01-12 01:06:49Z) 1) See CID6364 2) A search for "quasi-omni antenna pattern" in Google does not return any exact match. It does return "quasi-omni antenna" and "quasi-omnidirectional pattern", but there is no exact match. | SB01 | General | [5 empty] | 2012-01-12 01:10 | SB01
6168 | Stephens, Adrian | 1000 | 5 | 3.2 | 38 | 15 | G | N | 38 | 15 | 3.2 | 6364 | V | Carlos |  |  | "The antenna gain of the main beam with the quasi-omni pattern is at most 15 dB lower" - this is a performance specification that has no place in the definitions. | Move the "15 dB" to a performance requirement in Clause 21. | REVISED (SB01: 2012-01-19 19:45:16Z) - 1) The setence cannot be simply removed, since it is critical to the definition of quasi-omni 2) Remove the sentence from this location and insert the following at the end of 21.20.1:"A quasi-omni antenna pattern is used to perform beamforming. The antenna gain of the main beam of a quasi-omni antenna pattern shall be at most 15 dB lower than the antenna gain in the main beam for a directional pattern." | SB01 | Motion 75 |  | SB01: 2012-01-19 16:35:49Z - Copied from CID 6364 |  |  | N | 2012-01-26 16:43 | SB01
6169 | Stephens, Adrian | 1000 | 5 | 3.2 | 38 | 19 | E | N | 38 | 19 | 3.2 |  |  | Carlos |  |  | "Reception of ScS frames". Abbreviations should be defined in their first occurrence in each definition. While I will forgive well-known abbreviations such as AP not being expanded, those newly introduced by TGad should be expanded. | Expand the Abbreviation ScS. Review all the definitions and expand all abbreviations introduced by TGad on first occurance in that definition. |  | SB01 | [6 empty] | 2012-01-12 00:34 | SB01
6460 | Rolfe, Benjamin | 1000 | 5 | 3.2 | 38 | 40 | G | N | 38 | 40 | 3.2 |  | J | Carlos |  |  | Don't redefine "uplink". | Delete definition. | REJECTED (SB01: 2012-01-12 01:11:36Z) See CID6456 | SB01 | General | [5 empty] | 2012-01-12 01:12 | SB01
6368 | Hunter, David | 1000 | 5 | 3.2 | 38 | 29 | E | Y | 38 | 29 | 3.2 |  |  | Carlos |  |  | The IEEE Style Manual specifies that each definition contain definitions of all included acronyms. | Replace "PCP" with "personal basic service set (PBSS) control point (PCP)". Replace "AP" with "access point (AP)" |  | SB01 | [6 empty] | 2012-01-12 00:34 | SB01
6360 | Hunter, David | 1000 | 5 | 3.2 | 38 | 6 | E | Y | 38 | 6 | 3.2 |  |  | Carlos |  |  | The IEEE Style Manual specifies that each definition contain definitions of all included acronyms. | Replace "MAC" with "medium access control (MAC)" |  | SB01 | [6 empty] | 2012-01-12 00:34 | SB01
6361 | Hunter, David | 1000 | 5 | 3.2 | 38 | 6 | T | Y | 38 | 6 | 3.2 |  |  | Solomon |  |  | The 11ad draft text includes no introduction, description, much less requirements for an "address link". The Definitions sections are *auxiliary* in an IEEE standard to the body of the standard. All of these concepts -- address link, multiple MAC address link, MMAL cluster, all need to be introduced and specified in the draft text. | In clause 4 introduce address links, MMAL and MMAL clusters. In clause 9 give the operating procedures for working with each of these, including delivering MMAE between coordinated STAs. For instance, what is the process for an MMAE to be 'delivered' from one STA to another in an MM-SME coodinated set of STAs? If there is no interoperable specification here, then the 802.11 standard has no business postulating the existence of internal proprietary processes and all of this MMAL/MMAE text needs to be deleted. |  | SB01 | MAC - MMAC | [5 empty] | 2012-01-07 23:49 | SB01
6362 | Hunter, David | 1000 | 5 | 3.2 | 38 | 12 | E | Y | 38 | 12 | 3.2 |  |  | Carlos |  |  | The IEEE Style Manual specifies that each definition contain definitions of all included acronyms. | Replace "PCP/AP" with "personal basic service set control point / access point (PCP/AP)" |  | SB01 | [6 empty] | 2012-01-12 00:34 | SB01
6363 | Hunter, David | 1000 | 5 | 3.2 | 38 | 15 | E | Y | 38 | 15 | 3.2 |  |  | Carlos |  |  | The IEEE Style Manual specifies that each definition contain definitions of all included acronyms. | Replace "DBand" with "directional band (DBand)" |  | SB01 | [6 empty] | 2012-01-12 00:34 | SB01
6364 | Hunter, David | 1000 | 5 | 3.2 | 38 | 15 | T | Y | 38 | 15 | 3.2 |  | V |  |  |  | IEEE Style Manual: "Each definition ... shall not contain any other information, such as requirements and elaborative text.." | Remove "The antenna gain of the main beam with the quasi-omni pattern is at most 15 dB lower than the antenna gain in the main beam for a directional pattern." | REVISED (SB01: 2012-01-07 23:55:51Z) 1) The setence cannot be simply removed, since it is critical to the definition of quasi-omni 2) Remove the sentence from this location and insert the following at the end of 21.20.1:"A quasi-omni antenna pattern is used to perform beamforming. The antenna gain of the main beam of a quasi-omni antenna pattern shall be at most 15 dB lower than the antenna gain in the main beam for a directional pattern." | SB01 | Motion 67 |  |  |  |  | N | 2012-01-19 19:27 | SB01
6365 | Hunter, David | 1000 | 5 | 3.2 | 38 | 19 | E | Y | 38 | 19 | 3.2 |  |  | Carlos |  |  | The IEEE Style Manual specifies that each definition contain definitions of all included acronyms. | Replace "ScS" with "sector sweep" |  | SB01 | [6 empty] | 2012-01-12 00:34 | SB01
6366 | Hunter, David | 1000 | 5 | 3.2 | 38 | 22 | E | Y | 38 | 22 | 3.2 |  |  | Carlos |  |  | The IEEE Style Manual specifies that each definition contain definitions of all included acronyms. | Replace "DBand" with "directional band (DBand)" and replace "STA" with "station (STA)". Replace AID with "association identifier (AID)". Replace SP with "service period (SP)". Replace CBAP with "contention-based access period (CBAP)" |  | SB01 | [6 empty] | 2012-01-12 00:34 | SB01
6063 | Ashley, Alex | 1000 | 5 | 3.2 | 38 | 12 | E | Y | 38 | 12 | 3.2 |  |  | Carlos |  |  | Each definition must be self contained. To quote the 2009 IEEE style manual "Definitions should appear in alphabetical order and the term defined should be written out completely and should not be inverted (e.g., "drift rate" rather than "rate, drift"). Each definition should be a brief, self-contained description of the term in question and shall not contain any other information, such as requirements and elaborative text. The term should not be used in its own definition." Have a look at the definitions section 3.1 of REVmb to see that each defn is self contained, even if the abbreviation appears in section 3.3. | Replace "PCP/AP" with "personal basic service set control point / access point (PCP/AP)" |  | SB01 | [6 empty] | 2012-01-12 00:34 | SB01
6367 | Hunter, David | 1000 | 5 | 3.2 | 38 | 26 | E | Y | 38 | 26 | 3.2 |  |  | Carlos |  |  | The IEEE Style Manual specifies that each definition contain definitions of all included acronyms. | Replace "AP" with "access point (AP)". Replace "PCP" with "personal basic service set (PBSS) control point (PCP)" |  | SB01 | [6 empty] | 2012-01-12 00:34 | SB01
6065 | Ashley, Alex | 1000 | 5 | 3.2 | 38 | 15 | T | Y | 38 | 15 | 3.2 | 6364 | V |  |  |  | Definitions must not contain requirements. To quote the 2009 IEEE style manual "Definitions should appear in alphabetical order and the term defined should be written out completely and should not be inverted (e.g., "drift rate" rather than "rate, drift"). Each definition should be a brief, self-contained description of the term in question and shall not contain any other information, such as requirements and elaborative text. The term should not be used in its own definition." | Remove "The antenna gain of the main beam with the quasi-omni pattern is at most 15 dB lower than the antenna gain in the main beam for a directional pattern." | REVISED (SB01: 2012-01-08 00:00:10Z) 1) The setence cannot be simply removed, since it is critical to the definition of quasi-omni 2) Remove the sentence from this location and insert the following at the end of 21.20.1:"A quasi-omni antenna pattern is used to perform beamforming. The antenna gain of the main beam of a quasi-omni antenna pattern shall be at most 15 dB lower than the antenna gain in the main beam for a directional pattern." | SB01 | Motion 67 |  |  |  |  | N | 2012-01-19 19:27 | SB01
6280 | Perahia, Eldad | 1000 | 5 | 3.2 | 38 | 1 | E | N | 38 | 1 | 3.2 |  |  | Carlos |  |  | (CID 5016, David Hunter) The Tgad response to a previous request for a definition of "centralized PCP/AP cluster" was "Yes, centralized PCP/AP cluster do exist. A simple search in the spec will reveal a number of such occurences." | Please provide a definition of a "centralized PCP/AP cluster" that is not "extended". Then "extended" might have some meaning. |  | SB01 | [6 empty] | 2012-01-12 00:34 | SB01
6369 | Hunter, David | 1000 | 5 | 3.2 | 38 | 32 | E | Y | 38 | 32 | 3.2 |  |  | Carlos |  |  | The IEEE Style Manual specifies that each definition contain definitions of all included acronyms. | Replace "ScS" with "sector sweep". Replace "DBand" with "directional band (DBand)" |  | SB01 | [6 empty] | 2012-01-12 00:34 | SB01
6370 | Hunter, David | 1000 | 5 | 3.2 | 38 | 36 | E | Y | 38 | 36 | 3.2 |  |  | Carlos |  |  | The IEEE Style Manual specifies that each definition contain definitions of all included acronyms. | Replace "PCP/AP" with "personal basic service set control point / access point (PCP/AP)". Replace "DTT" with "data transfer time (DTT)" |  | SB01 | [6 empty] | 2012-01-12 00:34 | SB01
6371 | Hunter, David | 1000 | 5 | 3.2 | 38 | 41 | E | Y | 38 | 41 | 3.2 |  |  | Carlos |  |  | The IEEE Style Manual specifies that each definition contain definitions of all included acronyms. | Replace "DBand" with "directional band (DBand)" |  | SB01 | [6 empty] | 2012-01-12 00:34 | SB01
6062 | Ashley, Alex | 1000 | 5 | 3.2 | 38 | 6 | E | Y | 38 | 6 | 3.2 |  |  | Carlos |  |  | Each definition must be self contained. To quote the 2009 IEEE style manual "Definitions should appear in alphabetical order and the term defined should be written out completely and should not be inverted (e.g., "drift rate" rather than "rate, drift"). Each definition should be a brief, self-contained description of the term in question and shall not contain any other information, such as requirements and elaborative text. The term should not be used in its own definition." Have a look at the definitions section 3.1 of REVmb to see that each defn is self contained, even if the abbreviation appears in section 3.3. | Replace "MAC" with "medium access control (MAC)" |  | SB01 | [6 empty] | 2012-01-12 00:34 | SB01
6372 | Hunter, David | 1000 | 5 | 3.3 | 39 | 1 | E | Y | 39 | 1 | 3.3 |  |  | Carlos |  |  | The Amerian spelling is "tunneled" and "tunneling" (see 11mb, except for one typo). | Replace "tunnell" (including inside other words) with "tunnel" throughout the 11ad draft. |  | SB01 | [6 empty] | 2012-01-12 00:34 | SB01
6466 | Rolfe, Benjamin | 1000 | 5 | 3.3 | 39 | 1 | G | N | 39 | 1 | 3.3 |  | J | Carlos |  |  | You left out "Beam Forming Device". |  | REJECTED (SB01: 2012-01-12 01:26:45Z) There is no occurrence of "Beam Forming Device", or of its abbreviation, in the draft. Hence, no reason to include it in 3.3. | SB01 | General | [5 empty] | 2012-01-12 01:27 | SB01
6373 | Hunter, David | 1000 | 5 | 3.3 | 40 | 1 | T | Y | 40 | 1 | 3.3 | 6067 | V |  |  |  | The 11ad baseline already defines an acronym for "SCS" - "Stream classification service". Having two acronyms in which the only difference is the case of the "c" character will cause confusion, at best. | If the 11ad CRC wants to keep "ScS" it needs to check with the IEEE-SA that it will allow two abbreviations in which the only difference is the case of the letter. Better: introduce a new abbreviation -- for example, "ScSw" | REVISED (SB01: 2012-01-17 17:06:13Z) Change "ScS" to "SSW" | SB01 | Motion 67 |  |  |  |  | N | 2012-01-19 19:27 | SB01
6067 | Ashley, Alex | 1000 | 5 | 3.3 | 40 | 1 | G | Y | 40 | 1 | 3.3 |  | V | Carlos |  |  | The 11ad baseline already defines an acronym for "SCS" - "Stream classification service". Having two acronyms where the only difference is the case of the "c" character is likely to cause confusion. | If the 11ad CRC wants to keep "ScS" it needs to check with IEEE that two abbreviations are allowed where the only difference is the case of the letter. A better approach would be to come up with a new abbreviation, for example "ScSw" | REVISED (SB01: 2012-01-17 17:04:01Z) - Change "ScS" to "SSW" | SB01 | Motion 67 |  |  |  |  | N | 2012-01-19 19:27 | SB01
6281 | Perahia, Eldad | 1000 | 5 | 4.3.1 | 41 | 10 | E | N | 41 | 10 | 4.3.1 |  |  | Carlos |  |  | (CID 5017, David Hunter) Weak English: "in this case" means the same thing as "In a Dband" at the beginning of the sentence. | Replace "prevalent; in this case," with "prevalent and". |  | SB01 | [6 empty] | 2012-01-12 00:34 | SB01
6171 | Stephens, Adrian | 1000 | 5 | 4.3.21 | 41 | 27 | E | N | 41 | 27 | 4.3.21 |  |  | Carlos |  |  | "Not all DBand BSSs are PBSSs; they can also be infrastructure BSS or IBSS." - ambiguous. Can be read to mean a BSS may be more than one of these. Also in terms of wording, avoiding the plural helps to avoid this kind of ambiguity. | Replace with: "Not every DBand BSS is a PBSS. A DBand BSS can be a PBSS, an infrastructure BSS or an IBSS." I must admit to being slightly confused whether the infrastructure BSS can include a PCP, and what it would be called in this case. |  | SB01 | [6 empty] | 2012-01-12 00:34 | SB01
6492 | Stanley, Dorothy | 1000 | 5 |  | 41 | 27 | E | Y | 41 | 27 |  |  |  | Carlos |  |  | "they" is ambiguous | Change from "they" to "a PBSS" |  | SB01 | [6 empty] | 2012-01-12 00:34 | SB01
6474 | Fischer, Michael | 1000 | 5 | 4.3.2a | 41 | 27 | E | N | 41 | 27 | 4.3.2a |  |  | Carlos |  |  | In line 27 "BSSs" and "PBSSs" are plural, wheras in line 28 "BSS" and "IBSS" are singular. | Make these consistent. I recomment that all be plural. |  | SB01 | [6 empty] | 2012-01-12 00:34 | SB01
6276 | Perahia, Eldad | 1000 | 5 | 4.2.5 | 41 | 1 | T | N | 41 | 1 | 4.2.5 | [5 empty] | (CID 5009, Mark Hamilton) This is a continuation of CID 4015 from Draft 4.0. In response to that CID's resolution: Yes, 11ad subclauses 4.9.3 and 4.9.4 do explain these architectural concepts. But, those subclauses do not explain why these concepts have been added, or that they are an extension of 802 architecture. Subclause 4.2.5 (of TGmb) is where we discuss how 802.11 maps to 802 architecture. We can (and should) defend 11ad's extensions to the 802 architecture, within the community. We need text in the draft (and therefore in the Amendment) to provide this discussion and rationale. | Add text, I suggest in 4.2.5 but it could be elsewhere if that's prefered, to describe that the mapping of 802.11 to the 802 architecture is extended by the architectural and reference model concepts 11ad is adding in clauses 4.9.3 and 4.9.4. This must include rationale for these extensions, as well as how these can be understood in 802 terminology. |  | SB01 | MAC - General | [5 empty] | 2012-01-16 04:04 | SB01
6170 | Stephens, Adrian | 1000 | 5 | 4.3.2a | 41 | 20 | G | N | 41 | 20 | 4.3.2a |  | A | Carlos |  |  | "a type of ad hoc IEEE 802.11 LAN" - the term "ad-hoc" is much abused and misunderstood and adds nothing here. | Remove "ad-hoc" | ACCEPTED (SB01: 2012-01-12 01:13:33Z) | SB01 | MAC - General | [5 empty] | 2012-01-12 01:14 | SB01
6515 | Hamilton, Mark | 1000 | 5 |  |  |  | T | N | 42 | 18 | 4.3.4.4 |  |  | Brian |  |  | The CCSS is not interconnected via the DS. The DS is a very well-defined term in REVmb, as the (logical) mechanism by which BSSs are formed into an ESS (and connect to a portal). This Amendment appears to need a similar, but quite distinct concept, that allows the CCSR to interact with S-APs, but for purposes quite different from the DS. Invent a new term, and make it clear this is a different logical system. Whether a given implementation might use the same physical method for both this new sytem and for the DS is an implementaton detail. | Replace all uses of DS as the connection between CCSR and S-APs, with a new logical concept, in text and definitions. |  | SB01 | MAC - Clustering | [5 empty] | 2012-01-08 00:08 | SB01
6172 | Stephens, Adrian | 1000 | 5 | 4.3.4.3 | 42 | 1 | E | N | 42 | 1 | 4.3.4.3 |  |  | Carlos |  |  | "an IBSS and PBSS," - grammar I'll make a general comment, but otherwise I'm not going to highlight these errors. Hopefully the production editor will do that. I believe that "or" is the correct conjunction. The text should be viewed as the following expansion: "In a [BSSS that is] an IBSS or [a] PBSS". The point is that a singular "an" cannot encompass multiple BSS types. So it is implicitly "a BSS". | Change "and" to "or". |  | SB01 | [6 empty] | 2012-01-12 00:34 | SB01
6283 | Perahia, Eldad | 1000 | 5 | 4.3.4.4 | 42 | 18 | T | N | 42 | 18 | 4.3.4.4 |  |  | Brian |  |  | (CID 5020, David Hunter) An S-AP is an AP that provides an additional service. But an AP contains a STA and provides access to the DS. So, like a STA, an AP is a logical construct, not necessarily a physical entity. How then can such physical attributes as "not mobile" and "stationary" be applied to it. Further, what do those attributes mean when, for instance, an S-AP is located on a plane, ship or train. | Delete "that are fixed (i.e., that are neither mobile nor portable) and". If some relative positioning to a specific antenna is required, then specify that in STA-level terms, not in terms of physical equipment. |  | SB01 | MAC - Clustering | [5 empty] | 2012-01-13 23:18 | SB01
6374 | Hunter, David | 1000 | 5 | 4.3.4.4 | 42 | 14 | T | Y | 42 | 14 | 4.3.4.4 |  |  | Brian |  |  | The 11ad text talks about CCSRs and enrolling in CCSSs, but there are no requirements (shall, should or may) in this draft specifying these procedures and operations. | Until interoperable procedures are normatively specified for CCSR and CCSS, delete all references to CCSR and CCSS from the draft. |  | SB01 | MAC - Clustering | [5 empty] | 2012-01-08 00:08 | SB01
6375 | Hunter, David | 1000 | 5 | 4.3.4.4 | 42 | 18 | T | Y | 42 | 18 | 4.3.4.4 |  |  | Brian |  |  | "fixed" is specified here as "neither mobile nor portable". So installations on trains, ships, planes, and other moving vehicles are not supported? Is there any technical reason CCSR and S-APs can't be moving, and even moving with respect to each other? | Either define "fixed location with respect to each other" or drop the fixed CCSS concept altogether. |  | SB01 | MAC - Clustering | [5 empty] | 2012-01-13 23:18 | SB01
6282 | Perahia, Eldad | 1000 | 5 | 4.3.4.4 | 42 | 17 | E | N | 42 | 17 | 4.3.4.4 |  |  | Carlos |  |  | (CID 5019, David Hunter) The first instance of "S-AP" in the draft needs a definition. | Replace "S-AP" with "synchronization AP (S-AP)". |  | SB01 | [6 empty] | 2012-01-12 00:34 | SB01
6376 | Hunter, David | 1000 | 5 | 4.3.7 | 43 | 14 | T | Y | 43 | 14 | 4.3.7 | 6483 | V | Adrian |  |  | There is no such thing as "the OBand", since 802.11 supports several omnidirectional bands. | Replace "In the OBand" with "In an OBand", or, better, "In an omni-directional band" throughout the 11ad draft. | REVISED (SB01: 2012-01-18 21:56:54Z) - Change "DBand" to "Directional Multi-Gigabit" in clause 3 - In clause 3, remove definition of "OBand" - Replace all instances of "DBand" by "DMG" - Replace all instances of "OBand" by "non-DMG" - Convert all usages of the above terms to an adjective. | SB01 | Motion 68 |  | SB01: 2012-01-18 22:19:40Z - Copied from CID 6483 | I | SB01: 2012-01-21 20:41:20Z | N | 2012-01-21 20:41 | SB01
6514 | Hamilton, Mark | 1000 | 5 |  |  |  | T | N | 43 | 1 | 4.3.4.4 |  |  | Brian |  |  | Figure 4-3a is confusing. What is the AP that contains STA3a? It also includes STA3b? And, it is assocaited to the STA2 S-AP via BSS2? So, two APs are associated to each other? Are these APs now creating a bridged network between DS1 and DS2? | Remove the AP with STA3a, STA3b, BSS3, STA7 and DS2 from Figure 4-3a, or add text explaining what this diagram is trying to show with these elements. |  | SB01 | MAC - Clustering | [5 empty] | 2012-01-08 00:09 | SB01
6173 | Stephens, Adrian | 1000 | 5 | 4.3.7 | 43 | 18 | E | N | 43 | 18 | 4.3.7 |  |  | Carlos |  |  | "Every STA .. every BSS". This sounds like you're reassuring yourself. There is no need for the plural. | "A STA ... a BSS". |  | SB01 | [6 empty] | 2012-01-12 00:34 | SB01
6284 | Perahia, Eldad | 1000 | 5 | 4.3.7 | 44 | 18 | E | N | 44 | 18 | 4.3.7 |  |  | Carlos |  |  | (CID 5021, David Hunter) It was pointed out in LB183 that this is the first use of "CBAP" in the text, and so needs to be defined. | Replace "CBAPs" with "contention-based access periods (CBAPs)". |  | SB01 | [6 empty] | 2012-01-12 00:34 | SB01
6493 | Stanley, Dorothy | 1000 | 5 | 4.3.7 | 44 | 40 | T | Y | 44 | 40 | 4.3.7 |  | A |  |  |  | Change from "A STA based on its requirements requests the PCP/AP for SPs,to either "A STA requests the PCP/AP for SPs," or "A STA, based on its requirements requests the PCP/AP for SPs," | As in comment | ACCEPTED (SB01: 2012-01-11 21:24:06Z) Change to "A STA, based on its requirements, requests the PCP/AP for SPs" | SB01 | Motion 67 |  |  |  |  | N | 2012-01-19 19:27 | SB01
6377 | Hunter, David | 1000 | 5 | 4.3.7 | 44 | 24 | T | Y | 44 | 24 | 4.3.7 |  | V |  |  |  | Confused sentence, as there is no single Oband and the sentence is now mixed-content. | Replace "is applicable only to the Oband and" with "which is applicable only to omni-directional bands,". | REVISED (SB01: 2012-01-18 21:56:54Z) Replace it with "which is not applicable to a DMG STA," | SB01 | Motion 67 |  | SB01: 2012-01-18 22:23:02Z - Copied from CID 6483 |  |  | N | 2012-01-19 19:27 | SB01
6475 | Fischer, Michael | 1000 | 5 | 4.3.7 | 44 | 13 | E | N | 44 | 13 | 4.3.7 |  |  | Carlos |  |  | Three amounts of time are listed, separated by "or" when, in fact, they are not mututally exclusive. | Change the final "or" on each of line 13 and 14 to "and/or." |  | SB01 | [6 empty] | 2012-01-12 00:34 | SB01
6174 | Stephens, Adrian | 1000 | 5 | 4.3.17 | 45 | 24 | G | N | 45 | 24 | 4.3.17 |  |  | Carlos |  |  | "A DBand STA is also a QoS STA". That being said, any statement that includes "a QoS STA ... or PCP" is tautological because a PCP is a DBand STA and therefore a QoS STA. My grandmother told me to avoid this. | Globally search and replace conditions such as "a QoS STA or a PCP" with "a QoS STA". There's one at 44.03 and there may be others. |  | SB01 | MAC - General | [5 empty] | 2012-01-16 04:04 | SB01
6153 | Tingleff, Jens | 1000 | 5 | 4.3.7 | 45 | 10 | E | Y | 45 | 10 | 4.3.7 |  |  | Carlos |  |  | Line 10 and line 14: "In the OBand" additions seem redundant since the two statements are about non-QoS STA and non-QoS BSS entities, but P43 lines 18-19 tells us that all DBand STAs (in a BSS) are QoS STAs | remove editing instructions adding "In the OBand" in those two places |  | SB01 | [6 empty] | 2012-01-12 00:34 | SB01
6308 | Edgar, Richard | 1000 | 5 | 4.4.2a | 46 | 23 | T | Y | 46 | 23 | 4.4.2a |  | J |  |  |  | A wireless communication topology based on IEEE 802.11 technology and similar in many ways to PBSS has started to find its way to market recently. It would seem to make considerable sense to align PBSS with this technology. | Compare PBSS architecture with the literature, and look to better align with the industry state of the art. | REJECTED (SB01: 2012-01-12 00:42:36Z) While a comparison of PBSS architecture with alternate proprietary or private technologies may be a useful exercise, the Comment Resolution Committee may not know of or is not at liberty to disclose any proprietary or private information. If the commenter is able to identify improvements that would help meet the commenter's goal, the commenter is encouraged to submit further information. | SB01 | Motion 67 |  |  |  |  | N | 2012-01-19 19:27 | SB01
6378 | Hunter, David | 1000 | 5 | 4.4.2a | 46 | 23 | T | Y | 46 | 23 | 4.4.2a |  | J |  |  |  | Soft APs already provide PCP features, so there is no reason for this addition. | Delete PCP from this draft. | REJECTED (SB01: 2012-01-08 00:19:05Z) 1) There is no concept of Soft AP in 802.11 spec. 2) The presence of an AP assumes the following: 1) an infrastructure with a DS; 2) the AP is always available (does not enter power save); 3) the AP is a dedicated device in the network; 4) PCP does not have a forwarding function like an AP; 5) In a PBSS, STAs communicate directly with each other, i.e., traffic does not go through the PCP. | SB01 | Motion 67 |  |  |  |  | N | 2012-01-19 19:27 | SB01
6379 | Hunter, David | 1000 | 5 | 4.4.2a | 46 | 25 | E | Y | 46 | 25 | 4.4.2a |  |  | Carlos |  |  | Number mismatches: "the service ... is known as ... services", "all STAs ... can operate as a PCP" and "they become the PCP". | Replace "The service" with "The services", "is" with are", and "all STAs within the PBSS ae capable of providing PCPS should they become the PCP" with "every STA within the PBSS is capable of providing PCPSs should it become the PCP". |  | SB01 | [6 empty] | 2012-01-12 00:34 | SB01
6496 | Rolfe, Benjamin | 1000 | 5 | 4.5.1 | 48 | 1 | E | N | 48 | 1 | 4.5.1 |  |  | Carlos |  |  | What are "MAC extension messages", how do they differ from MAC management messages, and where is this in the standard? Could not find it with text search | Provide a cross reference |  | SB01 | [6 empty] | 2012-01-12 00:34 | SB01
6285 | Perahia, Eldad | 1000 | 5 | 4.5.4.2 | 48 | 21 | T | N | 48 | 21 | 4.5.4.2 | [5 empty] | (CID 5024, David Hunter) The 11ad response to a LB183 comment about this restriction was: "In the Dband, all BSSs do not use OSA. See 10.3 for further information." However, there is no "OSA" in either the 11ad or 11mb drafts, and 10.3 just lists requirements and provides no related information. | Remove the requirement that CCMP and open system authentication not be used in infrastructure BSSs running on 60 GHz. |  | SB01 | MAC - Security | [5 empty] | 2012-01-15 22:13 | SB01
6497 | Rolfe, Benjamin | 1000 | 5 | 4.5.4.4 | 48 | 34 | T | N | 48 | 34 | 4.5.4.4 | [5 empty] | Why should existing 802.11 MAC security not be equally valid for all PHYs? | Remove the restriction on what security may be applied to the new PHY. |  | SB01 | MAC - Security | [5 empty] | 2012-01-15 22:13 | SB01
6075 | Ashley, Alex | 1000 | 5 | 4.9.3 | 50 | 15 | E | Y | 50 | 15 | 4.9.3 |  |  | Carlos |  |  | The change from "multiple MAC addresses" to "multiple MAC" has not been completely applied. Figure 4-16a is not been updated. | Change title of Figure 4-16a to "Reference model for supporting multiple MAC" |  | SB01 | [6 empty] | 2012-01-12 00:34 | SB01
6309 | Edgar, Richard | 1000 | 5 | 4.9.3 | 50 | 15 | T | Y | 50 | 15 | 4.9.3 |  | J |  |  |  | It is not clear to me what this model adds to the draft amendment, and how inclusion of such functionality falls within scope of the TG. In particular, the only compelling reason I can think of to have multiple STAs that share PLCP/PMD sublayers coordinated by a MM-SME (as shown in the figure) is to allow increased spatial coverage with the highly directional PHY (i.e., multiple coordinated STAs positioned on different edges of a product), however this idea is already supported by the much simpler concept of switched diversity between DBand Antennas. With a detailed view, there are also substantial gaps in the description of this functionality, such as the mention here of the MM-SME controlling the "DBand antenna configuration" of the coordinated STAs. This doesn't appear to be explained in any further detail elsewhere, and seems bizarre from an architectural perspective (why is an SME directly controlling something that is decidedly PHY)? If there is a strong argument for the inclusion of some architecture for coordination of multiple MAC/MLME/SME entities within a system, then I think that it is at least necessary to combine and collectively simplify the architectures for multi-MAC address and multi-band STAs - at the moment the relationship and interactions between the two concepts is likely to mean they will be little more than a major source of confusion. | Remove or simplify architecture for coordination of STAs by an MM-SME. | REJECTED (SB01: 2012-01-11 22:00:21Z) - Doc https://mentor.ieee.org/802.11/dcn/12/11-12-0005-00-00ad-tgad-architecture-discussion-topics.pptx lists many of the advantages for the multiple MAC scheme. They include: .1) One Association exchange (but still individual security exchanges) .2) Power Save transitions (in/out) together, in one exchange .3) Single ADDTS exchange .4) Share beamforming .5) Single AID (and ATIM behavior) .6) Single MMAL Cluster setup and maintenance - One of the reasons for multiple MAC that cannot be accomplished by any other existing scheme is double-encryption. Display protocols (e.g., HDMI) already encrypt the content with a content protection scheme (HDCP in the case of HDMI). If the MAC also has security enabled, since it needs to multiplex not only video but also other data, this will imply that the MAC will again re-encrypt the data that was already encrypted at the application. This additional re-encryption will increase the power consumption of the device. The multiple MAC scheme resolves this problem by allowing an implementation to allocate different MAC addresses: i) one for the display (e.g., HDMI) that does not use encryption and for which MAC security is disabled; and ii) one for everything else. Note that encryption is per MAC address, and hence the need to have multiple MACs. This cannot be done otherwise. - Note that the multiple MAC mechanism is specified in (10.33 MMAL cluster operation). As such, the "substantial gaps in the description of this functionality" are specified in 10.33. The noted subclause 4.9.3 is simply an introduction to the subject. - There was a discussion on https://mentor.ieee.org/802.11/dcn/12/11-12-0005-00-00ad-tgad-architecture-discussion-topics.pptx at the 11ad conference call on Jan 05, 2012. Please refer to https://mentor.ieee.org/802.11/dcn/12/11-12-0007-01-00ad-conference-call-minutes.docx for the minutes with the details on those discussions. - If the commenter is able to identify improvements that would help meet the commenter's goal, the commenter is encouraged to submit further information. | SB01 | Motion 69 |  |  |  |  | I | 2012-01-19 19:50 | SB01
6447 | Fischer, Michael | 1000 | 5 | 4.9.3 | 50 | 23 | T | Y | 50 | 23 | 4.9.3 |  |  | Solomon |  |  | Is the backoff procedure mentioned on this line the same backoff procedure defined in 9.3.4.3? If so, how does the contention window size changes due to repeated requests from this internal contention interact with contention window size changes due to contention on the WM? It would seem to violate the premise underlying the exponentional backoff (temporary reduction of instantaneous offered load by randomizing the contending transmission attempts across a wider interval) to have intra-entity collisions and collisions on the WM to contribute to the same contention window. The effects on EDCA contention could be even worse. If the back off procedure is not the one defined in 9.3.4.3, please include a definition of this backoff procedure in the appropriate subclause and include a reference here. | Specify the operation of this backoff procedure (presumably in clause 9 or a later clause), or at the very least, specify that this backoff procedure is totally internal and does not interact with, affect, or otherwise modify the parameter values used by the backoff procedure specified in clause 9.3.4.3. |  | SB01 | MAC - MMAC | [5 empty] | 2012-01-08 00:23 | SB01
6448 | Fischer, Michael | 1000 | 5 | 4.9.3 | 50 | 23 | T | Y | 50 | 23 | 4.9.3 |  |  | Solomon |  |  | Is the backoff procedure used to resolve contention between the various MAC sublayers permitted to delay a scheduled transmission (due to SP, CBAP, or even a beacon transmission following TBTT)? It would seem that scheduled transmissions ought to take precedence over other contending traffic, since such information is available from the various, collocated MAC entities, unlike the case for collisions on the WM between disjoint STAs. | Clarify the operation of this backoff procedure, presumably by reference to a subclause where the rules, or at least the permissible disruption to scheduled transmissions within the BSS or PBSS, are specified. This potential for disruption of scheduled transmissions suggests that the statement in 7.3.5.16.4 regarding the effect of PHY-TxBusy.indication on the MAC being unspecified may also need to be revised. |  | SB01 | MAC - MMAC | [5 empty] | 2012-01-08 00:24 | SB01
6470 | Fischer, Michael | 1000 | 5 | 4.9.4 | 50 | 9 | E | N | 50 | 9 | 4.9.4 |  |  | Carlos |  |  | "... multiple MAC" is incomplete and/or ungrammatical | Change to "... multiple MAC addresses" which is also consistent with the caption of Figure 4-16a. If it the subclause heading is intentionally different than the caption of this figure, then perhaps change the heading to "... mulitiple MAC entities" but in any case "MAC" as used in this heading is an adjective. |  | SB01 | [6 empty] | 2012-01-12 00:34 | SB01
6380 | Hunter, David | 1000 | 5 | 4.9.3 | 50 | 11 | T | Y | 50 | 11 | 4.9.3 |  | A |  |  |  | The first sentence is inaccurate: the figure shows that there is no SME that includes both MM-SME and the various other SMEs. Instead, the figure shows that there is a separate MM-SME that interfaces to the SMEs of each of the MACs. | Replace "An SME contains an MM-SME component to coordinte with SMEs in other STAs." with "An MM-SME function interfaces with the SMEs of the coordinating STAs." | ACCEPTED (SB01: 2012-01-11 21:48:31Z) | SB01 | Motion 67 |  |  |  |  | N | 2012-01-19 19:27 | SB01
6501 | Hamilton, Mark | 1000 | 5 |  |  |  | T | N | 50 | 13 | 4.9.3 | [5 empty] | The architectural model of multiple MAC entities sharing one PHY (one example of MM-SME usage) seems to be a general enhancement to 802.11 (well beyond 11ad), for some specific usage scenarios (like desiring to have parallel associations with different security modes/levels). This is really quite independent of FST or even MM-SME concepts. The architectural change of multiple MAC entities sharing a single PHY (and the PHY-SAP changes to support this) should be pulled out into its own subclause of clause 4, introduced before the subclause that adds MM-SME as an additional feature for multiple MAC entity scenarios. | Pull out the architectural concept of multiple MAC entities sharing one PHY, and put into its own subclause of clause 4, ahead of 4.9.3. Specifically, create a diagram like Figure 4-16a (but without the MM-SME), pull out the last sentence of the first paragraph of 4.9.3, and the paragraph at lines 21-23 in 4.9.3, and make a new subclause with this source material. Also, modify the reference to 4.9.3 in the NOTE at p51.23 to reference the new subclause, and modify the changes in 9.19.2.5 to not be specific to MM-SME but rather to be general to a multiple MAC entities sharing one PHY architecture with or without MM-SME. |  | SB01 | MAC - MMAC | [5 empty] | 2012-01-11 21:25 | SB01
6491 | Stanley, Dorothy | 1000 | 5 | 4.9.3 | 50 | 9 | E | Y | 50 | 9 | 4.9.3 |  |  | Carlos |  |  | The title is currently "Reference model for supporting multiple MAC" multiple MAC entities? Addresses? | Change from "Multiple MAC" to "Multiple MAC entities" |  | SB01 | [6 empty] | 2012-01-12 00:34 | SB01
6498 | Rolfe, Benjamin | 1000 | 5 | 4.9.3 | 50 | 9 | T | N | 50 | 9 | 4.9.3 |  | J |  |  |  | How many MACs are defined in this standard? Is the intent to show how an implementaiton may include MACs defined by other standards that share the same PHY? Or multiple instances of the same PHY? Does the MM-SME coordinate other protocols? There seem to be a LOT of MAC changes to support this MM concept..please clarify. | Clarify | REJECTED (SB01: 2012-01-11 21:48:58Z) There appears to be a misunderstanding of the concept of multiple MACs. The points below attempt to clarify it. 1) As an obvious fact, the concept of multiple MAC is defined in the 802.11 spec. As a consequence, it only applies to the 802.11 MAC and not to other protocols. 2) The 802.11 spec defines a single MAC that can operate over multiple PHYs (11a/g/n/..). This is not change by 11ad. 3) The multiple MACs described in 4.9.3 are instances of the 802.11 MAC, each with its own MAC address, MAC SAP, etc. All these instances operate over the same PHY. This is described in the text. 4) The changes to support multiple MAC in 802.11 are well isolated and not major. Please refer to (10.33 MMAL cluster operation), which has ~3 pages. 5) The 11ad conference call on Jan 05, 2012, was dedicated for this topic. Please refer to 11-12/0007r0 for more info. | SB01 | MAC - MMAC | [5 empty] | 2012-01-11 22:00 | SB01
6382 | Hunter, David | 1000 | 5 | 4.9.3 | 50 | 15 | T | Y | 50 | 15 | 4.9.3 |  | A |  |  |  | The CRC previously agreed to replace "Multiple MAC addresses" with "Multiple MACs" (as in the description above the figure). | Replace the title of Figure 4-16a with "Reference model for supporting multiple MACs" | ACCEPTED (SB01: 2012-01-08 00:21:38Z) | SB01 | Motion 67 |  |  |  |  | N | 2012-01-19 19:27 | SB01
6381 | Hunter, David | 1000 | 5 | 4.9.3 | 50 | 20 | T | Y | 50 | 20 | 4.9.3 |  | A |  |  |  | As discussed in the 11ad 120105 teleconference, it needs to be made clear that in the case of coordination by an MM-SME each MAC has a single MAC address and each STA contains a single MAC. So, as the next paragraph notes, the MM-SME coordinates multiple STAs. Adding an explicit description will help clear up a number of confusions. | On line 20 add the paragraph: "Even when coordinated by an MM-SME, each MAC retains its single MAC address and each STA contains a single MAC, so the MM-SME coordinates multiple STAs as well as multiple MACs." | ACCEPTED (SB01: 2012-01-11 21:26:44Z) | SB01 | Motion 67 |  |  |  |  | N | 2012-01-19 19:27 | SB01
6277 | Perahia, Eldad | 1000 | 5 | 4.9.4 | 51 | 16 | T | N | 51 | 16 | 4.9.4 | [5 empty] | (CID 5010, Mark Hamilton) This is a continuation of CIDs 4017, 4018, 4019, 4020, 4021 and 4022 from Draft 4.0. The resolution to CID 4017 says, "since each band will have its own MAC entity" as part of describing why the reference model picture looks like Figure 4-16b. Is this a requirement, for all multi-band operation? If so: 1) The text should state this clearly; it is important to a clear understanding of the concept. 2) If there are multiple MAC entities, that implies multiple MAC addresses; so really the multi-band management entity is an MM-SME, can we combine these concepts or are some MM-SMEs not multi-band? 3) Statements like, "A multi-band capable device can also support multiple MAC addresses" sound like they are mandatory, so change the "can" in this statement. 4) The statements "A MAC address does not have to be unique within the multi-band capable device, particularly when 16 transparent FST is intended to be used. When transparent FST is used, a single MAC SAP is presented 17 to higher layers" really confuses me; are we breaking the archictural concept that a MAC entity is uniquely identified by a MAC address and has a unique MAC-SAP?? | Clarify the text in terms of multiple MAC entities being required for multi-band operation, and how these MAC entities map to MAC addresses and MAC-SAPs if it is not per 802.11 normal architecture. Update Figure 4-16b as appropriate, to reflect all this, once the text is clear. |  | SB01 | MAC - FST | [5 empty] | 2012-01-11 22:49 | SB01
6135 | Lubar, Daniel | 1000 | 5 | 4.9.4 | 51 | 23 | G | Y | 51 | 23 | 4.9.4 |  |  | Carlos |  |  | It is implied in the "For simplicity" note, that FST functionality is supported by the Multi-MAC reference model in subclause 4.9.3, yet in the 4.9.3 there is no mention of FST functionality | Suggest moving/editing the "For simplicity" note to 4.9.3: Leave forward reference to fig 4.16b and expanding a bit on FST's multi-MAC operations and also reference MLME primitives in clause 6.3.90 for same) |  | SB01 | MAC - FST | [5 empty] | 2012-01-16 04:04 | SB01
6503 | Hamilton, Mark | 1000 | 5 |  |  |  | T | N | 51 | 20 | 4.9.4 | [5 empty] | In the case of transparent FST, the architecture needs a much better explanation. It seems there is an assumption of another entity within layer 2 of the device, whose purpose is to "abstract" multiple MAC entities into a single MAC_SAP, perform multiplexing/demultiplexing sorts of behaviors, and coordinate with the MM-SME for handling session setup/maintenance and FST events. | Add a diagram to subclause 4.9.4 and associated text, to explain this entity. The concept needs to include that this entity presents a "single endpoint" concept to the upper layers, with a single MAC_SAP, MAC Address, etc. to allow FSTs to be transparent to the upper layers. Then, within this arcthitectural model, the MAC entities underneath the "endpoint entity" are idetified by the combination of MAC Address and band/channel (which must be unique), and the endpoint entity and MM-SME coordinate to manage the hiding of this multiplicity of MAC entities from the upper layers. Consider concepts from 802.1AX in this new arcthitecture, also. |  | SB01 | MAC - FST | [5 empty] | 2012-01-11 22:49 | SB01
6384 | Hunter, David | 1000 | 5 | 4.9.4 | 52 | 20 | T | Y | 52 | 20 | 4.9.4 | [5 empty] | How can multiple MACs possibly share a single RSNA key management entity when their BSSs use different RSNA technologies? Currently 60GHz is required to use GCMP, which is supported by no 2.4 or 5 GHz BSS. And the 2.4 and 5 GHz BSSs may use TKIP or CCMP. In that case each of three MACs would have completely different key management systems.. | Delete the transparent FST design. |  | SB01 | MAC - FST | [5 empty] | 2012-01-11 22:49 | SB01
6383 | Hunter, David | 1000 | 5 | 4.9.4 | 52 | 6 | E | Y | 52 | 6 | 4.9.4 |  |  | Carlos |  |  | "tunnelling": the preferred American English spelling (and that used in 11mb, except for one typo) is "tunneling" (and "tunneled" instead of "tunnelled"). | Replace "tunnelling" with "tunneling" and "tunnelled" with "tunneled" throughout the draft. |  | SB01 | [6 empty] | 2012-01-12 00:34 | SB01
6175 | Stephens, Adrian | 1000 | 5 | 4.9.4 | 52 | 17 | G | N | 52 | 17 | 4.9.4 |  |  | Carlos |  |  | "When transparent FST is used, a single MAC SAP is presented to higher layers for all the frequency bands/channels that are identified by the same MAC address." - there is no diagram that shows this. The relationship between the transparent FST entity and the 802.1X filtering needs to be specified, and does this depend on a single MAC address or not? | Provide an architecture diagram that shows this single MAC SAP and the transparent FST entity that provides it and shows the relationship with 802.1X and the number of 802.1X entities. |  | SB01 | MAC - FST | [5 empty] | 2012-01-16 04:04 | SB01
6082 | Ashley, Alex | 1000 | 5 | 4.9.4 | 52 | 20 | T | Y | 52 | 20 | 4.9.4 | [5 empty] | How is it possible that the RSNA key management entity may be shared among multiple MAC SAPs transparent FST is used, when the bands use different RSNA technologies? For example the 60GHz band would be using GCMP, but the 2.4GHz band might be using TKIP or CCMP. How does an AP send new keying material when there is only one MAC address that it can use as a destination? Or am I missing something, and both bands can use the same keying material regardless of the different RSNA modes? | Either provide a mechanism that allows the keys to be updated even when using only one MAC address, or remove the transparent FST feature. |  | SB01 | MAC - FST | [5 empty] | 2012-01-11 22:49 | SB01
6138 | Lubar, Daniel | 1000 | 5 | 4.11 | 54 | 1 | E | Y | 54 | 1 | 4.11 |  |  | Carlos |  |  | What is a "SSP roaming agreement"? | Should this be in a glossary? |  | SB01 | [6 empty] | 2012-01-12 00:34 | SB01
6176 | Stephens, Adrian | 1000 | 5 | 6.3.3.2.2 | 55 | 37 | T | N | 55 | 37 | 6.3.3.2.2 |  | A |  |  |  | "Specifies the setting of the discovery mode field in the DBand Beacon during active scanning." - this should be limited to DBand operation only | Add "present only when dot11DBandOptionImplemented" is true. | ACCEPTED (SB01: 2012-01-08 00:24:50Z) | SB01 | MAC - MLME | [5 empty] | 2012-01-08 00:25 | SB01
6177 | Stephens, Adrian | 1000 | 5 | 6.3.3.3.2 | 56 | 6 | T | N | 56 | 6 | 6.3.3.3.2 |  | A |  |  |  | "BSS_ALREADY_STARTED_OR_JOINED" this is an example of a "local error code" about something the SME is perfectly capable of avoiding, i.e. there is no state hidden in the MAC that would prevent the SME from knowing if the MLME as started or joined a BSS. As such is contravenes 802.11 style. | Remove this case. | ACCEPTED (SB01: 2012-01-08 00:25:35Z) Resolve as in 11-12-0022-00-00ad, which removes this parameter as requested | SB01 | MAC - MLME | [5 empty] | 2012-01-19 13:06 | SB01
6016 | Ashley, Alex | 1000 | 5 | 6.3.5.2.2 | 57 | 27 | T | Y | 57 | 27 | 6.3.5.2.2 |  | V |  |  |  | There is no such MIB attribute as "dot11MultibandActivated" | Change to "dot11MultibandSupportActivated" | REVISED (SB01: 2012-01-17 17:17:58Z) 1) Throughout the draft, change "dot11Multiband<*>Activated" to "dot11MultibandImplemented" | SB01 | Motion 67 |  |  |  |  | N | 2012-01-19 19:27 | SB01
6178 | Stephens, Adrian | 1000 | 5 | 6.3.5.2.2 | 57 | 21 | E | N | 57 | 21 | 6.3.5.2.2 |  |  | Carlos |  |  | "Multi-band-local" demonstrates yet another way to name a parameter. We already have two in the baseline - using Spaces and MixedCaseConcatenation. Adding another gratuituous variant is unnecessary. | Please rename this parameter and "multi-band-peer" globaly to use spaces or MixedCaseConcatentation. |  | SB01 | [6 empty] | 2012-01-12 00:34 | SB01
6017 | Ashley, Alex | 1000 | 5 | 6.3.5.5.2 | 59 | 6 | T | Y | 59 | 6 | 6.3.5.5.2 |  | V |  |  |  | There is no such MIB attribute as "dot11MultibandActivated" | Change to "dot11MultibandSupportActivated" | REVISED (SB01: 2012-01-17 17:18:38Z) 1) Throughout the draft, change "dot11Multiband<*>Activated" to "dot11MultibandImplemented" | SB01 | Motion 67 |  |  |  |  | N | 2012-01-19 19:27 | SB01
6018 | Ashley, Alex | 1000 | 5 | 6.3.7.2.2 | 60 | 16 | T | Y | 60 | 16 | 6.3.7.2.2 |  | V |  |  |  | There is no such MIB attribute as "dot11MultibandActivated" | Change to "dot11MultibandSupportActivated" | REVISED (SB01: 2012-01-17 17:18:54Z) 1) Throughout the draft, change "dot11Multiband<*>Activated" to "dot11MultibandImplemented" | SB01 | Motion 67 |  |  |  |  | N | 2012-01-19 19:27 | SB01
6019 | Ashley, Alex | 1000 | 5 | 6.3.7.5.2 | 64 | 8 | T | Y | 64 | 8 | 6.3.7.5.2 |  | V |  |  |  | There is no such MIB attribute as "dot11MultibandActivated" | Change to "dot11MultibandSupportActivated" | REVISED (SB01: 2012-01-17 17:19:24Z) 1) Throughout the draft, change "dot11Multiband<*>Activated" to "dot11MultibandImplemented" | SB01 | Motion 67 |  |  |  |  | N | 2012-01-19 19:27 | SB01
6020 | Ashley, Alex | 1000 | 5 | 6.3.8.2.2 | 65 | 65 | T | Y | 65 | 65 | 6.3.8.2.2 |  | V |  |  |  | There is no such MIB attribute as "dot11MultibandActivated" | Change to "dot11MultibandSupportActivated" | REVISED (SB01: 2012-01-17 17:19:35Z) 1) Throughout the draft, change "dot11Multiband<*>Activated" to "dot11MultibandImplemented" | SB01 | Motion 67 |  |  |  |  | N | 2012-01-19 19:27 | SB01
6021 | Ashley, Alex | 1000 | 5 | 6.3.8.4.2 | 68 | 33 | T | Y | 68 | 33 | 6.3.8.4.2 |  | V |  |  |  | There is no such MIB attribute as "dot11MultibandActivated" | Change to "dot11MultibandSupportActivated" | REVISED (SB01: 2012-01-17 17:19:47Z) 1) Throughout the draft, change "dot11Multiband<*>Activated" to "dot11MultibandImplemented" | SB01 | Motion 67 |  |  |  |  | N | 2012-01-19 19:27 | SB01
6022 | Ashley, Alex | 1000 | 5 | 6.3.8.5.2 | 69 | 43 | T | Y | 69 | 43 | 6.3.8.5.2 |  | V |  |  |  | There is no such MIB attribute as "dot11MultibandActivated" | Change to "dot11MultibandSupportActivated" | REVISED (SB01: 2012-01-17 17:20:01Z) 1) Throughout the draft, change "dot11Multiband<*>Activated" to "dot11MultibandImplemented" | SB01 | Motion 67 |  |  |  |  | N | 2012-01-19 19:27 | SB01
6023 | Ashley, Alex | 1000 | 5 | 6.3.11.2.2 | 71 | 16 | T | Y | 71 | 16 | 6.3.11.2.2 |  | V |  |  |  | There is no such MIB attribute as "dot11MultibandActivated" | Change to "dot11MultibandSupportActivated" | REVISED (SB01: 2012-01-17 17:20:11Z) 1) Throughout the draft, change "dot11Multiband<*>Activated" to "dot11MultibandImplemented" | SB01 | Motion 67 |  |  |  |  | N | 2012-01-19 19:27 | SB01
6179 | Stephens, Adrian | 1000 | 5 | 6.3.26.1 | 73 | 6 | E | N | 73 | 6 | 6.3.26.1 |  |  | Carlos |  |  | The use of "/" in a condition that also includes "and" results in a quasi-logical expression that actually makes no sense. The precidence of / and "and" is ambiguous to say the least, especially when it's surrounded by / operators. | Replace each of these "expressions" with a list (one per line) of the supporting entities. For example, DELTS Request becomes: " DBand STA Non-AP QoS STA PCP HC" |  | SB01 | [6 empty] | 2012-01-12 00:34 | SB01
6180 | Stephens, Adrian | 1000 | 5 | 6.3.26.2.2 | 74 | 2 | E | N | 74 | 2 | 6.3.26.2.2 |  |  | Carlos |  |  | "the DBand allocation of concern." - also known as "if you can't quite work out how to say something, waffle a bit" Similar comment on p75. | Replace with "a DBand request" |  | SB01 | [6 empty] | 2012-01-12 00:34 | SB01
6182 | Stephens, Adrian | 1000 | 5 | 6.3.26.3.2 | 75 | 1 | E | N | 75 | 1 | 6.3.26.3.2 |  |  | Carlos |  |  | "This present is optionally present" Presents are only optionally present if the person buying the present has run out of ideas and/or money. | Either supply more ideas/money, or perhaps replace first "present" with "parameter". |  | SB01 | [6 empty] | 2012-01-12 00:34 | SB01
6183 | Stephens, Adrian | 1000 | 5 | 6.3.26.3.2 | 75 | 1 | T | N | 75 | 1 | 6.3.26.3.2 |  | A |  |  |  | The extended schedule element is DBand-specific, but nothing here says that. | Add "Optionally present when dot11DBandOptionImplemented is true, otherwise absent." | ACCEPTED (SB01: 2012-01-08 00:28:31Z) | SB01 | MAC - MLME | [5 empty] | 2012-01-08 00:29 | SB01
6508 | Hamilton, Mark | 1000 | 5 |  |  |  | E | N | 75 | 1 | 6.3.26.3.2 |  |  | Carlos |  |  | Fix typo (repeated) | Replace "This present is optionally present" with "This parameter is optionally present". Same thing in 6.3.26.4.2 and 6.3.26.5.2. |  | SB01 | [6 empty] | 2012-01-12 00:34 | SB01
6181 | Stephens, Adrian | 1000 | 5 | 6.3.26.3.2 | 75 | 1 | T | N | 75 | 1 | 6.3.26.3.2 |  | A |  |  |  | "Only included in case this refers to the PTP TSPEC." - this makes no sense to me. | Relate to other parameters or MIB variables or other well-defined state. | ACCEPTED (SB01: 2012-01-14 23:55:38Z) - There is one more instance of this. In P74L2, P75L1, replace the whole description by "This parameter is optionally present if dot11DBandOptionImplemented is true. When present, it indicates the establishment of a PTP TSPEC and specifies the MAC address of the peer STA to establish the PTP TSPEC." | SB01 | MAC - MLME | [5 empty] | 2012-01-15 00:05 | SB01
6184 | Stephens, Adrian | 1000 | 5 | 6.3.26.3.2 | 76 | 1 | T | N | 76 | 1 | 6.3.26.3.2 |  | V |  |  |  | "and the specified (nonzero) parameters" Passive voice is considered harmful as it hides the actor or (in this case) location. Because the sentence refers to two structures (Extended DBand TSPEC and optional TCLAS) it is unclear where the values may or may not be specified. | after "parameters" add "in the zzz parameter". | REVISED (SB01: 2012-01-08 00:32:21Z) 1) Propose to use text/format similar to what is used in the baseline in P75L7. 2) After "parameters" add "(with the exception of Maximum Allocation in the Extended DBand TSPEC in the ADDTS Request frame)". | SB01 | MAC - MLME | [5 empty] | 2012-01-08 00:39 | SB01
6186 | Stephens, Adrian | 1000 | 5 | 6.3.26.3.3 | 76 | 15 | E | N | 76 | 15 | 6.3.26.3.3 |  |  | Carlos |  |  | "replace HC by DBand STA/HC" 1. This kind of editing instruction is not allowed by the IEEE-SA; it will need to get fixed before the IEEE-SA will publish the draft, but the scope of the change is something the publication editor will probably be unwilling to do. 2. The meaning of "/" as a conjunction is not unambiguously defined. 3. The phrase "DBand STA/HC" can be parsed in one of two ways. | 1. Make the replacement to "HC or DBand STA" 2. Expand the editing instruction so that it is a "change 6.3.26.3.3 as follows:" and show the insertions with underlines. Make the same changes at 77.07, 79.12, 79.16 |  | SB01 | [6 empty] | 2012-01-12 00:34 | SB01
6187 | Stephens, Adrian | 1000 | 5 | 6.3.26.4.1 | 76 | 23 | E | N | 76 | 23 | 6.3.26.4.1 |  |  | Carlos |  |  | "DBand STA/HC's" There are two issues with this: 1. The meaning of "/" as a conjunction is not unambiguously defined. 2. The phrase "DBand STA/HC" can be parsed in one of two ways. Similar occurances at: 81.06, 81.09, 81.10, 81.12, 81.13 and 395.30 (albeit involving AP, not HC) | Replace with "HC's or DBand STA's" and make similar changes at the other cited locations. |  | SB01 | [6 empty] | 2012-01-12 00:34 | SB01
6185 | Stephens, Adrian | 1000 | 5 | 6.3.26.3.2 | 76 | 10 | E | N | 76 | 10 | 6.3.26.3.2 |  |  | Carlos |  |  | "If this is the result" - it is unclear what "this" refers to. | "this" -> "this failure" |  | SB01 | [6 empty] | 2012-01-12 00:34 | SB01
6154 | Tingleff, Jens | 1000 | 5 | 6.3.26.3.3 | 76 | 15 | E | Y | 76 | 15 | 6.3.26.3.3 |  |  | Carlos |  |  | (also page 76 line 23, page 77 line 7, page 79 line 12, page 79 line 16, page 81 line 6 line 9 line 10 line 12 and line 13): In "DBand STA/HC" I read "DBand" as modifying both "STA" and "HC" - i.e. I read "Dband STA / DBand HC" - which is probably not the intention | Replace by "HC or DBand STA" |  | SB01 | [6 empty] | 2012-01-12 00:34 | SB01
6188 | Stephens, Adrian | 1000 | 5 | 6.3.26.6.2 | 79 | 24 | E | N | 79 | 24 | 6.3.26.6.2 |  |  | Carlos |  |  | "DBand STA/non-AP STA or the PCP/HC." The use of "/" in a condition that also includes "and" results in a quasi-logical expression that actually makes no sense. The precidence of / and "and" is ambiguous to say the least, especially when it's surrounded by / operators. | Replace sentence with a sentence and dashed list enumerating the alternatives. "... may be generated at one of the following: --DBand STA -- non-AP STA -- PCP -- HC" |  | SB01 | [6 empty] | 2012-01-12 00:34 | SB01
6189 | Stephens, Adrian | 1000 | 5 | 6 | 80 | 1 | E | N | 80 | 1 | 6 |  |  | Carlos |  |  | "As defined in the frame format" This relies on a correspondance between the name of a parameter and the name of a structure in the cited location to determine what the parameter contains. It is better to be explicit. There's already a reference to the location defining the field. | Replace "type" with "DBand Allocation Info field" or "DBand Allocation Info field, as defined in frame format." Review all Clause 6 uses of "As defined in the frame format" (I count 77 of them) and add the name of the element or field. |  | SB01 | [6 empty] | 2012-01-12 00:34 | SB01
6190 | Stephens, Adrian | 1000 | 5 | 6.3.26.6.4 | 80 | 9 | E | N | 80 | 9 | 6.3.26.6.4 |  |  | Carlos |  |  | "In either case,", there are now three preceding cases, and "either" is specific to two cases. | "either case" -> "any of these cases" |  | SB01 | [6 empty] | 2012-01-12 00:34 | SB01
6246 | Stephens, Adrian | 1000 | 5 | 6.3.26.6.2 | 80 |  | T | N | 80 |  | 6.3.26.6.2 |  | A |  |  |  | 402.06 states: "MAC generates an MLME-DELTS.request primitive specifying either the TS or the allocation to be deleted" - i.e., that the TS or the allocation are mutually exclusive for a DBand STA. This does not appear in the Description column of this table. | Update description for TSinfo "not present when DBand Allocation Info is present". Update description for DBand Allocation Info. "Optionally present for a DBand STA." | ACCEPTED (SB01: 2012-01-15 22:15:06Z) | SB01 | MAC - MLME | [5 empty] | 2012-01-15 22:16 | SB01
6192 | Stephens, Adrian | 1000 | 5 | 6.3.89.2.2 | 86 | 27 | E | N | 86 | 27 | 6.3.89.2.2 |  |  | Carlos |  |  | "As defined in the On-channel Tunnel Request frame format" | Add a reference to the definition. Ditto for all parameters defined in 6.3.89 that use "as defined in" without a reference. |  | SB01 | [6 empty] | 2012-01-12 00:34 | SB01
6191 | Stephens, Adrian | 1000 | 5 | 6.3.89.1 | 86 | 11 | T | N | 86 | 11 | 6.3.89.1 |  | A |  |  |  | "The direct MLME to MLME primitive exchange should be viewed as shorthand for an exchange through the SME - i.e., an MLME addresses another local MLME entity by sending that primitive through the SME, which reflects that primitive to the appropriate recipient." This doesn't quite fit with the architecture diagrams that show a "multi-band entity" and one SME per band. | Replace cited sentence with: "The direct MLME to MLME primitive exchange should be viewed as shorthand for an exchange through the SMEs and multi-band entity - i.e., an MLME addresses another local MLME entity by sending that primitive through its SME and the multi-band entity to the SME of the MLME entity that is enabled to transmit, which reflects that primitive to the appropriate recipient" | ACCEPTED (SB01: 2012-01-15 22:16:41Z) | SB01 | MAC - MLME | [5 empty] | 2012-01-15 22:17 | SB01
6194 | Stephens, Adrian | 1000 | 5 | 6.3.90.2.2 | 88 | 23 | T | N | 88 | 23 | 6.3.90.2.2 |  | A |  |  |  | The "sequence of octets" / "as defined in the FST Setup Request frame format" is ambiguous. Is it truly all the octets in the frame, or only the frame body of the FST Setup Request. | Replace "Sequence of octets" with "FST Setup Request Action field." | ACCEPTED (SB01: 2012-01-15 22:19:01Z) | SB01 | MAC - MLME | [5 empty] | 2012-01-15 22:19 | SB01
6193 | Stephens, Adrian | 1000 | 5 | 6.3.90.1 | 88 | 9 | G | N | 88 | 9 | 6.3.90.1 |  | J | Carlos |  |  | The FST primitives are sufficiently numerous that a clarifying message sequence diagram showing the ordering of the primitives at the various MLME SAPs would help considerably. | Add one or more MSCs showing the sequencing of these primitives at the appropriate SAPs. | REJECTED (SB01: 2012-01-12 01:15:16Z) This is already done. See Figure 10-32 "Procedure of the FST setup protocol" | SB01 | MAC - MLME | [5 empty] | 2012-01-12 01:16 | SB01
6291 | Perahia, Eldad | 1000 | 5 | 6.3.92.3.1 | 105 | 14 | T | N | 105 | 14 | 6.3.92.3.1 |  | V |  |  |  | (CID 5039, Stephen McCann) Expanding up the abbreviation QAB, makes this line read "This primitive reports the result of a request to quieting adjacent BSS." that doesn't make sense. Also should this result be "to a QAB" or "from a QAB" | Re-write the text to clarify the operation of this primitive | REVISED (SB01: 2012-01-08 00:40:25Z) Replace "request to QAB" by "transmission of a QAB Request frame" | SB01 | Motion 67 |  |  |  |  | N | 2012-01-19 19:27 | SB01
6114 | Mccann, Stephen | 1000 | 5 | 6.3.92.3.1 | 105 | 14 | T | Y | 105 | 14 | 6.3.92.3.1 | 6291 | V |  |  |  | Expanding up the abbreviation QAB, makes this line read "This primitive reports the result of a request to quieting adjacent BSS." that doesn't make sense. Also should this result be "to a QAB" or "from a QAB" | Re-write the text to clarify the operation of this primitive | REVISED (SB01: 2012-01-08 00:40:25Z) Replace "request to QAB" by "transmission of a QAB Request frame" | SB01 | Motion 67 |  | SB01: 2012-01-19 13:58:06Z - Copied from CID 6291 |  |  | N | 2012-01-19 19:27 | SB01
6499 | Rolfe, Benjamin | 1000 | 5 | 6.5.8.2 | 108 | 22 | E | N | 108 | 22 | 6.5.8.2 |  |  | Carlos |  |  | A crossreference would really help. | Add a cross reference to TXTIME value calculation subclause |  | SB01 | [6 empty] | 2012-01-12 00:34 | SB01
6195 | Stephens, Adrian | 1000 | 5 | 6.5.9.5.5 | 111 | 7 | E | N | 111 | 7 | 6.5.9.5.5 |  |  | Carlos |  |  | The cited reference is normative, and needs to appear in the normative references. | Add ITU REC O.150 to the normative references (Clause 2) |  | SB01 | [6 empty] | 2012-01-12 00:34 | SB01
6471 | Fischer, Michael | 1000 | 5 | 6.5.9.5.5 | 111 | 6 | E | Y | 111 | 6 | 6.5.9.5.5 |  |  | Carlos |  |  | Superscript missing for exponent | Make the exponent (23) a superscript to the base (2) in the text that currently reads "223-1" |  | SB01 | [6 empty] | 2012-01-12 00:34 | SB01
6449 | Fischer, Michael | 1000 | 5 | 7.3.5.7a | 113 | 15 | T | Y | 113 | 15 | 7.3.5.7a |  | V |  |  |  | The existence of the PHY-TXPLCPEND.indication implies that the MAC is, at least in some circumstances, unable to pre-calculate when a DBand transmission will end. This would appear to make actions such as reliable scheduling of transmissions, the avoidance of transmitting beyond the upcoming TBTT, etc. unreliable in such cases. | Explain the limits on the variability of the PLCPEND timing and mandate that scheduled transmissions, TBTT avoidance, and other time boundaries whose exceedance can interfere with specified MAC operation take worst-case PLCPEND timing into account. | REVISED (SB01: 2012-01-10 23:39:52Z) - 1) There seems to be a misunderstanding. This primitive does not indicate the end of a transmission of an entire PHY packet, but rather the end of a transmission of the PLCP header only. 2) The reason for this primitive is not because of the reliability of scheduled access, but so that STAs can be tightly synchronized as required in P356L23-27. 3) Except during CBAPs, delaying of transmissions scheduled transmissions is not required. So, the variability in channel access is under the control of the MAC. 4) To make clear the use of this primitive, insert the following after "on the air" in P356L25 "(which can be derived from the PHY-TXPLCPEND.indication primitive)" | SB01 | PHY | [5 empty] | 2012-01-10 23:45 | SB01
6196 | Stephens, Adrian | 1000 | 5 | 7.3.5.7a.3 | 113 | 24 | G | N | 113 | 24 | 7.3.5.7a.3 |  |  | Carlos |  |  | "The PHY-TXPLCPEND.indication is generated by a transmitter PHY entity to indicate the transmission completion of the PLCP header to the local MAC entity." If the precise timing is important, should relate more precisely to the PHY PPDU structure. Also "to the local MAC entity" is irrelevant to when it is generated. | Replace with something like: "The PHY-TXPLCPEND.indication is generated by a transmitter PHY entity at the end of transmission of the last symbol containing the PLCP header." |  | SB01 | PHY | [5 empty] | 2012-01-16 04:04 | SB01
6197 | Stephens, Adrian | 1000 | 5 | 7.3.5.16 | 114 | 1 | G | N | 114 | 1 | 7.3.5.16 |  |  | Carlos |  |  | I can see no reason for the PHY-TxBusy indication. In the case of EDCA, the CCA signal suffices to indicate transmit busy. In the case of scheduled transmissions, multiple schedules should not result in transmission from the multiple MACs attached to a single phy at the same time. My granny used to warn me about the dangers of redundant SAP primitives, and I'm just passing on her wisdom. | Delete this subclause and any references to this primitive. |  | SB01 | PHY | [5 empty] | 2012-01-16 04:04 | SB01
6155 | Tingleff, Jens | 1000 | 5 | 8.2.3 | 115 | 9 | E | Y | 115 | 9 | 8.2.3 |  |  | Carlos |  |  | Lines 9-18: The 802.11AC D1.4 has already gone past this point by splitting "OBand STA" into other and "VHT STA" but without the table. Since the intention of 802.11AC is clearly to supercede this edit, should we just go with a wholesale copy of the text from 802.11AC D1.4? | Replace second para of 8.2.3 with 802.11AC D1.4 page 24 lines 12-18 |  | SB01 | [6 empty] | 2012-01-12 00:34 | SB01
6199 | Stephens, Adrian | 1000 | 5 | 8.2.4.1.8 | 118 | 39 | E | N | 118 | 39 | 8.2.4.1.8 |  |  | Carlos |  |  | "the frame recipient" - grammar, grandma. Ditto 119.02 | "the frame's recipient" or "the recipient of the frame". |  | SB01 | [6 empty] | 2012-01-12 00:34 | SB01
6200 | Stephens, Adrian | 1000 | 5 | 8.2.4.1.9 | 119 | 6 | E | N | 119 | 6 | 8.2.4.1.9 |  |  | Carlos |  |  | "For Control frames of subtype Control Frame Extension this field is reserved." This creates a conflict with the preceding para. | Add an "Except in control frames of subtype Control Frame Extension" at the start of the existing paragraph. |  | SB01 | [6 empty] | 2012-01-12 00:34 | SB01
6201 | Stephens, Adrian | 1000 | 5 | 8.2.4.2 | 119 | 15 | G | N | 119 | 15 | 8.2.4.2 |  |  | Carlos |  |  | There's a couple of weird "reserved otherwise"s here. For example "AID in PS-Poll frames. Reserved otherwise." What is the "otherwise" condition equivalent to? When not in a PS-Poll frame? The fact that .11ad doesn't support PS-Poll frames doesn't change the meaning of the encoding. It is not necessary to define here that .11ad doesn't support PS-Poll, because it is defined elsewhere. | Either remove the two "reserved otherwise" or change to following pattern: "In OBand: <x>. In DBand: Reserved". |  | SB01 | MAC - Frame formats | [5 empty] | 2012-01-16 04:04 | SB01
6202 | Stephens, Adrian | 1000 | 5 | 8.2.4.2 | 119 | 15 | G | N | 119 | 15 | 8.2.4.2 |  |  | Carlos |  |  | There is no Row in Table 8-3 that indicates how to set the duration/id field for DBand. | Add a row defining the field for DBand, or add a row with "don't' care" for all the bits with the Usage: "In the DBand this field is reserved" or modify the title to show the scope is OBand". |  | SB01 | MAC - Frame formats | [5 empty] | 2012-01-16 04:04 | SB01
6198 | Stephens, Adrian | 1000 | 5 | 8.2.4.1.8 | 119 | 1 | G | N | 119 | 1 | 8.2.4.1.8 |  | A | Carlos |  |  | "A DBand STA shall not set the More Data bit to 1" As a matter of 802.11 style, we do not allow normative language in Clause 8. Also at 131.01 | Reword as declarative language or move normative statement into clause 9. | ACCEPTED (SB01: 2012-01-12 01:17:01Z) Reword as declarative statement. | SB01 | MAC - Frame formats | [5 empty] | 2012-01-12 01:17 | SB01
6203 | Stephens, Adrian | 1000 | 5 | 8.2.4.5.1 | 120 | 20 | E | N | 120 | 20 | 8.2.4.5.1 |  |  | Carlos |  |  | "DBand PHY frames" There's no such thing as a "PHY frame" | "frames transmitted within a DBand PPDU" |  | SB01 | [6 empty] | 2012-01-12 00:34 | SB01
6204 | Stephens, Adrian | 1000 | 5 | 8.2.5.8 | 122 | 39 | E | N | 122 | 39 | 8.2.5.8 |  |  | Carlos |  |  | Hmmm. How much of these changes are due to the new features of a DBand STA? Please resist the temptation to "improve" baseline text except where it is clearly necessary to improve readability. In this case, while I agree with the change of "through" to "to", the addition of "inclusive" is unnecessary - there is no ambiguity that "1 to 4" includes the values 1 and 4. If there was any doubt about this, we'd need to add "inclusive" to the probably thousand or so occurances of "to" in this context in REVmb. | Gird up your loins and either delete 8.2.5.8 entirely (my preference), or delete "inclusive" at 122.39. |  | SB01 | [6 empty] | 2012-01-12 00:34 | SB01
6286 | Perahia, Eldad | 1000 | 5 | 8.2.5.4 | 122 | 20 | T | N | 122 | 20 | 8.2.5.4 |  | J |  |  |  | (CID 5026, David Hunter) The 11ad response to a previous comment about the need for this statement (P.S., a note is informative and does not supersede requirements found elsewhere in the text.) was "See CID4042. Everything in the Dband is unified for all types of BSSs." Of course that claim is false -- not everything is unified for all types of BSSs in the Dband: are IBSSs unified with PBSSs and infrastructure BSSs? Unfortunately CID4042 mainly refers to CID4026, which points to a subclause that basically says "that's the way it is". There is no reason given for not supporting HCCA in Dband infrastructure BSSs. | Delete this note. | REJECTED (SB01: 2012-01-10 23:48:10Z) 1) P261L3 clearly states that DBand STAs do not use HCCA. The note in this subclause is simply to make the readability of the spec clearer. 2) Regarding not using HCCA in the DBand, there are multiple technical reasons this is the case. Some of them are listed below and were also described as part of CID505: - HCCA does not support P2P communication - HCCA is based on DCF, which does not work well in 60GHz due to directionality. This is one of the main issues. - HCCA is not conducive to power saving of non-AP STAs, since the schedule is not delivered in advance but rather at the time of polling. - HCCA demands more power/capability from the central coordinator, since it needs to poll stations. With SP, the AP/PCP does not have to poll the STA to grant the TXOP. 3) Further discussions on this topic also happened as part of CIDs 558 & 5023. | SB01 | MAC - Frame formats | [5 empty] | 2012-01-10 23:55 | SB01
6206 | Stephens, Adrian | 1000 | 5 | 8.3.1.8.9 | 124 | 21 | T | N | 124 | 21 | 8.3.1.8.9 |  | J |  |  |  | Given that Table 8-16 now defines a GCR BlockAckReq, it would be kind of handy to know how it was defined. | Add a subclause "GCR BlockAckReq variant" and describe the format of this variant, perhaps by reference to the Compressed BlockAckReq variant. | REJECTED (SB01: 2012-01-10 23:57:08Z) This is defined by 802.11aa. See also CID6207. | SB01 | MAC - Frame formats | [5 empty] | 2012-01-10 23:57 | SB01
6205 | Stephens, Adrian | 1000 | 5 | 8.3.1.8.1 | 124 | 7 | E | N | 124 | 7 | 8.3.1.8.1 |  |  | Carlos |  |  | It is not clear from Table 8-16 that the GCR column is new or that the last 4 entries are new. | Underline all entries (including heading) of the GCR... column, and underline all entries in the last 4 rows. |  | SB01 | [6 empty] | 2012-01-12 00:34 | SB01
6207 | Stephens, Adrian | 1000 | 5 | 8.3.1.8.1 | 124 | 7 | T | N | 124 | 7 | 8.3.1.8.1 |  | J |  |  |  | "GCR subfield value" Subfield of what, I ask? There's no such subfield in the BAR Control field. | Add this subfield to the BAR control field and provide a definition for it, or remove this column and the last 4 rows of this table. | REJECTED (SB01: 2012-01-10 23:56:05Z) This is defined in 802.11aa. | SB01 | MAC - Frame formats | [5 empty] | 2012-01-10 23:56 | SB01
6208 | Stephens, Adrian | 1000 | 5 | 8.3.1.9.1 | 124 | 28 | G | N | 124 | 28 | 8.3.1.9.1 |  | V | Carlos |  |  | Somwhere here, you need a statement similar to "STAs operating in the OBand do 2 not use the Extended Compressed BlockAckReq variant." at 124.03 for consistency. | As in comment | REVISED (SB01: 2012-01-18 16:45:18Z) Insert above Table 8-18 "STAs operating in the OBand do not use the Extended Compressed BlockAck variant." | SB01 | MAC - Frame formats | [5 empty] | 2012-01-18 16:52 | SB01
6209 | Stephens, Adrian | 1000 | 5 | 8.3.1.11 | 126 | 6 | T | N | 126 | 6 | 8.3.1.11 |  | A |  |  |  | "of the remaining Poll frame transmissions" What remaining poll frame transmissions? To understand this you need to understand the sequence of frames transmitted. | Add a reference to where the remaining poll frame transmissions is described - i.e. the sequencing. | ACCEPTED (SB01: 2012-01-10 23:57:50Z) Insert reference to "9.33.7.2 Polling period (PP)" | SB01 | MAC - Frame formats | [5 empty] | 2012-01-10 23:58 | SB01
6210 | Stephens, Adrian | 1000 | 5 | 8.3.1.16 | 128 | 16 | T | N | 128 | 16 | 8.3.1.16 |  |  | Solomon |  |  | The format of the DBandCF-End frame is the same as the CF-End frame in 8.3.1.6. There is no need for this gratuituous variation. | Move the para at 128.19 to 8.3.1.6 and make specific to DBand. Change all references to DBandCF-End to CF-End within rest of document. |  | SB01 | MAC - Frame formats | [5 empty] | 2012-01-11 00:01 | SB01
6211 | Stephens, Adrian | 1000 | 5 | 8.3.2.1 | 130 | 23 | E | N | 130 | 23 | 8.3.2.1 |  |  | Carlos |  |  | "Standard A-MSDU" is a poor name. It implies that the alternatives are non-standard; but a standard cannot define non-standard things. | Replace "Standard A-MSDU" with "Long A-MSDU", or perhaps "Basic A-MSDU" globally. |  | SB01 | [6 empty] | 2012-01-12 00:34 | SB01
6024 | Ashley, Alex | 1000 | 5 | 8.3.2.1 | 131 | 1 | T | Y | 131 | 1 | 8.3.2.1 |  | V |  |  |  | There is no such MIB attribute as "dot11OCBEnabled" | Create a Boolean MIB attribute called "dot11OCBActivated" in Annex C and rename all instances of dot11OCBEnabled to dot11OCBActivated. | REVISED (SB01: 2012-01-11 00:02:23Z) 1) Replace all instances of "dot11OCBEnabled" by "dot11OCBActivated" 2) Note that this variable is already defined in 802.11mb D12. | SB01 | Motion 67 |  |  |  |  | N | 2012-01-19 19:27 | SB01
6077 | Ashley, Alex | 1000 | 5 | 8.3.2.2.2 | 132 | 132 | T | Y | 132 | 132 | 8.3.2.2.2 |  | V |  |  |  | "NOTE 2" appears to be the only place where the maximum MPDU length is defined. As a NOTE cannot be normative, there needs to be a normative declaration somewhere. | Add normative text to a normative clause to specify the maximum MPDU size in the Dband. | REVISED (SB01: 2012-01-17 17:23:37Z) - In P115L13, insert at the end of the para "The maximum MPDU length in the DBand is 7995 octets." | SB01 | Motion 67 |  |  |  |  | N | 2012-01-19 19:27 | SB01
6271 | Perahia, Eldad | 1000 | 5 | 8.3.2.2.2 | 132 | 8 | T | N | 132 | 8 | 8.3.2.2.2 | 6077 | V |  |  |  | (CID 5005, Alex Ashley) "NOTE 2" appears to be the only place where the maximum MPDU length is defined. As a NOTE cannot be normative, there needs to be a normative declaration somewhere, such as in clause 21. | Add text to clause 21 to specify the maximum MPDU size in the Dband. | REVISED (SB01: 2012-01-17 17:29:34Z) - In P115L13, insert at the end of the para "The maximum MPDU length in the DBand is 7995 octets." | SB01 | Motion 67 |  |  |  |  | N | 2012-01-19 19:27 | SB01
6142 | Tong, Fei | 1000 | 5 | 8.3.2.2.2 | 132 | 7 | T | Y | 132 | 7 | 8.3.2.2.2 |  | J |  |  |  | It is defined that max A-MPDU length for OBand is 4095 and 7995 for DBand. The max PDU length seems too small compared to similar 5GHz standard 802.11ac. And there seems no justification for different limits depending on whether it is on OBand or DBand. | Re-use the max A-MPDU length defined in 802.11ac or give justification that the same value should be much lower than 802.11ac | REJECTED (SB01: 2012-01-11 00:17:56Z) 1) The value for 11ad was defined much earlier than the value for 11ac. 2) The reason why 11ad went for this length was since most common OSs today support 8K page sizes. Hence, the frame length was derived in order to fit into a single OS page (i.e., not run the risk of paging). | SB01 | MAC - Frame formats | [5 empty] | 2012-01-11 00:20 | SB01
6156 | Tingleff, Jens | 1000 | 5 | 8.3.2.2.2 | 132 | 7 | E | Y | 132 | 7 | 8.3.2.2.2 |  |  | Carlos |  |  | The max length of an MPDU in the OBand is in conflict with the 802.11AC D1.4 | Either be inspired by 802.11AC D1.4 page 24 lines 12-18 and rewrite with multiple limits or use 11 454 octets for OBand upper limit |  | SB01 | [6 empty] | 2012-01-12 00:34 | SB01
6513 | Hamilton, Mark | 1000 | 5 |  |  |  | T | N | 132 | 13 | 8.3.2.2.3 |  | J |  |  |  | How can MSDUs possibly be delivered without any DA or SA? I don't understand the Short A-MSDU concept at all. | Delete Short A-MSDU concept from the Amendment | REJECTED (SB01: 2012-01-11 00:04:31Z) 1) There is a slightly confusion here. The MAC header already has TA, RA, and so there is no problem in delivering the frame to the receiver. 2) The main reason for having SA, DA in the existing 802.11 A-MSDU is to be able to forward frames through an AP, as can be seen from Table 8-19 in 11mb D12. 3) For the DBand, the use of A-MSDU is single-hop, hence there is no need for SA, DA in the structure. 4) The application of A-MSDU is bus interfaces such as PCIe. PCIe packets are very short (~28 bytes) and any overhead is significant when implementing wireless PCIe over 60GHz. The short A-MSDU structure is key to enable a more efficient channel access for these types of applications. | SB01 | MAC - Frame formats | [5 empty] | 2012-01-11 00:17 | SB01
6385 | Hunter, David | 1000 | 5 | 8.3.2.2.2 | 132 | 7 | T | Y | 132 | 7 | 8.3.2.2.2 | 6077 | V |  |  |  | This informative note contains the only definition of maximum DBand MPDU length. So 11ad contains no normative definition of maximum DBand MPDU length. | Create a normative definition of maximum DBand MDPU length. | REVISED (SB01: 2012-01-17 17:23:37Z) - In P115L13, insert at the end of the para "The maximum MPDU length in the DBand is 7995 octets." | SB01 | Motion 67 |  | SB01: 2012-01-17 22:58:58Z - Copied from CID 6077 |  |  | N | 2012-01-19 19:27 | SB01
6212 | Stephens, Adrian | 1000 | 5 | 8.3.3.5 | 133 | 8 | G | N | 133 | 8 | 8.3.3.5 |  |  | Carlos |  |  | "This field is ignored upon reception if" Clause 8 is to describe the format of frames, not receiver behaviour. It makes no sense transmitting a field that is ignored on reception by all possible receivers (i.e., in the DBand). Same comment at 133.14, 134.06, 134,11, 135,05, 135.10 | Either change to "The Supported Rates field is present if dot11DBand... is false", or move this statement to clause 9 somewhere. (e.g. a new subclause of 9.24) |  | SB01 | MAC - Frame formats | [5 empty] | 2012-01-16 04:05 | SB01
6025 | Ashley, Alex | 1000 | 5 | 8.3.3.2 | 133 | 2 | T | Y | 133 | 2 | 8.3.3.2 |  | V |  |  |  | There is no such MIB attribute as "dot11MultibandActivated" | Change to "dot11MultibandSupportActivated" | REVISED (SB01: 2012-01-17 17:24:13Z) 1) Throughout the draft, change "dot11Multiband<*>Activated" to "dot11MultibandImplemented" | SB01 | Motion 67 |  |  |  |  | N | 2012-01-19 19:27 | SB01
6118 | Mccann, Stephen | 1000 | 5 | 8.3.3.2 | 133 | 2 | T | Y | 133 | 2 | 8.3.3.2 |  | A |  |  |  | In Table 8-20, order 42 is already taken with "FMS Descriptor" as shown in 802.11REVmb-D12.0 P466. | Change the order value from "42" to "56" for Multi-band | ACCEPTED (SB01: 2012-01-11 00:20:49Z) | SB01 | Motion 67 |  |  |  |  | N | 2012-01-19 19:27 | SB01
6026 | Ashley, Alex | 1000 | 5 | 8.3.3.5 | 133 | 8 | T | Y | 133 | 8 | 8.3.3.5 |  | V |  |  |  | There is no such MIB attribute as "dot11MultibandActivated" | Change to "dot11MultibandSupportActivated" | REVISED (SB01: 2012-01-17 17:24:43Z) 1) Throughout the draft, change "dot11Multiband<*>Activated" to "dot11MultibandImplemented" | SB01 | Motion 67 |  |  |  |  | N | 2012-01-19 19:27 | SB01
6027 | Ashley, Alex | 1000 | 5 | 8.3.3.6 | 133 | 14 | T | Y | 133 | 14 | 8.3.3.6 |  | V |  |  |  | There is no such MIB attribute as "dot11MultibandActivated" | Change to "dot11MultibandSupportActivated" | REVISED (SB01: 2012-01-17 17:24:34Z) 1) Throughout the draft, change "dot11Multiband<*>Activated" to "dot11MultibandImplemented" | SB01 | Motion 67 |  |  |  |  | N | 2012-01-19 19:27 | SB01
6119 | Mccann, Stephen | 1000 | 5 | 8.3.3.5 | 133 | 8 | T | Y | 133 | 8 | 8.3.3.5 |  | A |  |  |  | In Table 8-22, orders 16-18 are already taken, as shown in 802.11REVmb-D12.0 P468. | Change the orders value from "16-18" for Multi-band etc, to "19-21" | ACCEPTED (SB01: 2012-01-11 00:30:00Z) | SB01 | Motion 67 |  |  |  |  | N | 2012-01-19 19:27 | SB01
6120 | Mccann, Stephen | 1000 | 5 | 8.3.3.6 | 133 | 14 | T | Y | 133 | 14 | 8.3.3.6 |  | A |  |  |  | In Table 8-23, orders 19-21 are already taken as shown in 802.11REVmb-D12.0 P469 | Change the orders value from "19-22" to "22-25" | ACCEPTED (SB01: 2012-01-11 00:29:44Z) | SB01 | Motion 67 |  |  |  |  | N | 2012-01-19 19:27 | SB01
6121 | Mccann, Stephen | 1000 | 5 | 8.3.3.7 | 134 | 6 | T | Y | 134 | 6 | 8.3.3.7 |  | A |  |  |  | In Table 8-24, orders 19-21 are already taken as shown in 802.11REVmb-D12.0 P471 | Change the orders value from "19-21" to "24-27" | ACCEPTED (SB01: 2012-01-11 00:30:27Z) | SB01 | Motion 67 |  |  |  |  | N | 2012-01-19 19:27 | SB01
6122 | Mccann, Stephen | 1000 | 5 | 8.3.3.8 | 134 | 11 | T | Y | 134 | 11 | 8.3.3.8 |  | A |  |  |  | In Table 8-25, orders 21-24 are already taken as shown in 802.11REVmb-D12.0 P473 | Change the orders value from "21-24" to "26-29" | ACCEPTED (SB01: 2012-01-11 00:30:15Z) | SB01 | Motion 67 |  |  |  |  | N | 2012-01-19 19:27 | SB01
6028 | Ashley, Alex | 1000 | 5 | 8.3.3.9 | 135 | 5 | T | Y | 135 | 5 | 8.3.3.9 |  | V |  |  |  | There is no such MIB attribute as "dot11MultibandActivated" | Change to "dot11MultibandSupportActivated" | REVISED (SB01: 2012-01-17 17:24:53Z) 1) Throughout the draft, change "dot11Multiband<*>Activated" to "dot11MultibandImplemented" | SB01 | Motion 67 |  |  |  |  | N | 2012-01-19 19:27 | SB01
6123 | Mccann, Stephen | 1000 | 5 | 8.3.3.9 | 135 | 5 | T | Y | 135 | 5 | 8.3.3.9 |  | A |  |  |  | In Table 8-26, orders 10-12 are already taken as shown in 802.11REVmb-D12.0 P474 | Change the orders value from "10-12" to "15-17" | ACCEPTED (SB01: 2012-01-11 00:30:34Z) | SB01 | Motion 67 |  |  |  |  | N | 2012-01-19 19:27 | SB01
6117 | Mccann, Stephen | 1000 | 5 | 8.3.3.11 | 136 | 5 | T | Y | 136 | 5 | 8.3.3.11 |  | A |  |  |  | In Table 8-28, order 10 is already taken with "Finite Cyclic Group" as shown in 802.11REVmb-D12.0 P478. | Change the order value from "10" to "16" for Multi-band | ACCEPTED (SB01: 2012-01-11 00:31:13Z) | SB01 | Motion 67 |  |  |  |  | N | 2012-01-19 19:27 | SB01
6124 | Mccann, Stephen | 1000 | 5 | 8.3.3.10 | 136 | 1 | T | Y | 136 | 1 | 8.3.3.10 |  | A |  |  |  | In Table 8-27, orders 40-44 are already taken as shown in 802.11REVmb-D12.0 P477 | Change the orders value from "40-44" to "55-59" | ACCEPTED (SB01: 2012-01-11 00:30:59Z) | SB01 | Motion 67 |  |  |  |  | N | 2012-01-19 19:27 | SB01
6029 | Ashley, Alex | 1000 | 5 | 8.3.3.10 | 136 | 1 | T | Y | 136 | 1 | 8.3.3.10 |  | V |  |  |  | There is no such MIB attribute as "dot11MultibandActivated" | Change to "dot11MultibandSupportActivated" | REVISED (SB01: 2012-01-17 17:25:03Z) 1) Throughout the draft, change "dot11Multiband<*>Activated" to "dot11MultibandImplemented" | SB01 | Motion 67 |  |  |  |  | N | 2012-01-19 19:27 | SB01
6030 | Ashley, Alex | 1000 | 5 | 8.3.3.11 | 136 | 5 | T | Y | 136 | 5 | 8.3.3.11 |  | V |  |  |  | There is no such MIB attribute as "dot11MultibandActivated" | Change to "dot11MultibandSupportActivated" | REVISED (SB01: 2012-01-17 17:25:15Z) 1) Throughout the draft, change "dot11Multiband<*>Activated" to "dot11MultibandImplemented" | SB01 | Motion 67 |  |  |  |  | N | 2012-01-19 19:27 | SB01
6031 | Ashley, Alex | 1000 | 5 | 8.3.4.1 | 137 | 14 | T | Y | 137 | 14 | 8.3.4.1 |  | V |  |  |  | There is no such MIB attribute as "dot11MultibandActivated" | Change to "dot11MultibandSupportActivated" | REVISED (SB01: 2012-01-17 17:25:25Z) 1) Throughout the draft, change "dot11Multiband<*>Activated" to "dot11MultibandImplemented" | SB01 | Motion 67 |  |  |  |  | N | 2012-01-19 19:27 | SB01
6214 | Stephens, Adrian | 1000 | 5 | 8.3.4.1 | 137 |  | T | N | 137 |  | 8.3.4.1 |  | V |  |  |  | The "One or more elements can appear in this frame." is too open ended. Which elements? Can other elements be repeated (e.g. the DBand Operation element), if so, it creates a conflict if the elements indicate different values. If not, the quoted statement is incomplete. | Replace statement with a list of which elements may appear in this position. | REVISED (SB01: 2012-01-15 22:41:08Z) - 1) This was discussed in the TG as part of CID2014. Part of that discussion is reproduced below. 2) Different implementations will list different elements. The idea here is to give enough flexibility to suit different implementations. Also, from an implementation point of view, one can build (in fact, it is desirable to) one parser that can decode any IE that is present in a frame. Therefore, a statement like this should not pose a problem for implementation. 3) That said, the commenter is correct that if the same element repeats, this may cause a problem. Therefore, add the following text at the end of the statement "Except for the Multi-band element, an element can be included only once in the frame." Do the same for other frames, in case the same sentence shows up. | SB01 | MAC - Frame formats | [5 empty] | 2012-01-15 22:46 | SB01
6287 | Perahia, Eldad | 1000 | 5 | 8.3.4.1 | 140 | 12 | E | N | 140 | 12 | 8.3.4.1 |  |  | Carlos |  |  | (CID 5029, David Hunter) First use of "S-PCP" in the draft needs a definition. | Replace "S-PCP" with "synchronization PCP (S-PCP)". |  | SB01 | [6 empty] | 2012-01-12 00:34 | SB01
6215 | Stephens, Adrian | 1000 | 5 | 8.4.1.9 | 142 |  | G | N | 142 |  | 8.4.1.9 |  |  | Carlos |  |  | "Success, the destination DBand STA is in power save mode" While this status may be used only in the DBand procedures, there is no need that the status encoding be explicitly called out as OBand, in the same way that TGad has (thankfully) not felt it necessary to insert "OBand" before all the mesh statuses. | Remove DBand specificity from this definition, and also at 141.19. |  | SB01 | MAC - Frame formats | [5 empty] | 2012-01-16 04:05 | SB01
6216 | Stephens, Adrian | 1000 | 5 | 8.4.2.23.16 | 145 | 24 | G | N | 145 | 24 | 8.4.2.23.16 |  |  | Carlos |  |  | "then the measurement is carried out employing the same receive antenna" This is not a description of frame format, but of behaviour. Ditto at 146.02. | Move statement to a relevant subclause of Clause 9 or 10. |  | SB01 | MAC - Frame formats | [5 empty] | 2012-01-16 04:05 | SB01
6269 | Perahia, Eldad | 1000 | 5 | 8.4.2.23.16 | 145 | 16 | T | N | 145 | 16 | 8.4.2.23.16 |  | A |  |  |  | (CID 5002, Alex Ashley) The 11ad draft says "Country, Operating Class, and Channel Number together specify the channel frequency and spacing for which the measurement request applies" but Figure 8-139a does not have a "Country" field. This is a re-iteration of CID13. In the rejection of CID13, it was stated that a Country element could be included in the request. I'm ok with that approach, but the text still talks about a non-existent field. | Change "Country, Operating Class, and Channel Number together specify" to " Operating Class, and Channel Number together specify" | ACCEPTED (SB01: 2012-01-11 00:32:07Z) | SB01 | Motion 67 |  |  |  |  | N | 2012-01-19 19:27 | SB01
6386 | Hunter, David | 1000 | 5 | 8.4.2.23.1 | 145 | 5 | E | Y | 145 | 5 | 8.4.2.23.1 |  |  | Carlos |  |  | The measurement types are not formally defined objects and so do not take initial caps (see the names of all of the other types listed in Table 8-59 of 11mb). | Remove the initial caps on "Directional Channel Quality", "Directional Measurement", "Directional Statistics" throughout the draft (except of course for "Directional" in these names when they are in titles, headings (such as 8.4.2.23.16) or table entries. |  | SB01 | [6 empty] | 2012-01-12 00:34 | SB01
6074 | Ashley, Alex | 1000 | 5 | 8.4.2.23.16 | 145 | 16 | T | Y | 145 | 16 | 8.4.2.23.16 |  | A |  |  |  | The 11ad draft says "Country, Operating Class, and Channel Number together specify the channel frequency and spacing for which the measurement request applies" but Figure 8-139a does not have a "Country" field. | Change "Country, Operating Class, and Channel Number together specify" to " Operating Class, and Channel Number together specify" | ACCEPTED (SB01: 2012-01-11 00:31:47Z) | SB01 | Motion 67 |  |  |  |  | N | 2012-01-19 19:27 | SB01
6387 | Hunter, David | 1000 | 5 | 8.4.2.23.18 | 147 | 19 | E | Y | 147 | 19 | 8.4.2.23.18 |  |  | Carlos |  |  | "Channel number" is the name of a field, and so needs initial caps. | Replace "Channel number" with "Channel Number" in figure 8-139d. |  | SB01 | [6 empty] | 2012-01-12 00:34 | SB01
6092 | Ashley, Alex | 1000 | 5 | 8.4.2.24.16 | 151 | 16 | T | Y | 151 | 16 | 8.4.2.24.16 |  | A |  |  |  | The 11ad draft states "Country, Operating Class, and Channel Number together specify the channel frequency and spacing for which the measurement report applies." however there is no such field as "Country" in the measturement report. | Change "Country, Operating Class, and Channel Number" to "Operating Class and Channel Number" | ACCEPTED (SB01: 2012-01-11 00:32:22Z) | SB01 | Motion 67 |  |  |  |  | N | 2012-01-19 19:27 | SB01
6217 | Stephens, Adrian | 1000 | 5 | 8.4.2.24 | 151 | 5 | G | N | 151 | 5 | 8.4.2.24 |  |  | Carlos |  |  | The optional subelements Extensible column is not set to any values in 8.4.2.24. This doesn't help those maintaining / extending the standard - which is the purpose of this column. | For subelements of fixed length throughout 8.4.2.24 please indicate whether they are exensible or not by adding "Yes" or "No" in this column. |  | SB01 | MAC - Frame formats | [5 empty] | 2012-01-16 04:05 | SB01
6093 | Ashley, Alex | 1000 | 5 | 8.4.2.24.17 | 153 | 1 | T | Y | 153 | 1 | 8.4.2.24.17 |  | A |  |  |  | The 11ad draft states "Country, Operating Class, and Channel Number together specify the channel frequency and spacing for which the measurement report applies." however there is no such field as "Country" in the statistics report. | Change "Country, Operating Class, and Channel Number" to "Operating Class and Channel Number" | ACCEPTED (SB01: 2012-01-11 00:33:13Z) | SB01 | Motion 67 |  |  |  |  | N | 2012-01-19 19:27 | SB01
6094 | Ashley, Alex | 1000 | 5 | 8.4.2.24.17 | 153 | 44 | E | Y | 153 | 44 | 8.4.2.24.17 |  |  | Carlos |  |  | The style guide requires that when a table spans across multiple pages, the heading must be included on each page. | Modify the table to put the heading on each page, when the table spans a page. |  | SB01 | [6 empty] | 2012-01-12 00:34 | SB01
6133 | RISON, Mark | 1000 | 5 | 8.4.2.32 | 155 | 8 | T | Y | 155 | 8 | 8.4.2.32 |  | V |  |  |  | The Minimum Data, Mean Data, Peak Data and Minimum PHY Rate fields of a TSPEC are 32 bits long and their unit is bps. Therefore they only support rates of up to about 4 Gbps, which is insufficient for the maximum rates supported by 11ad. There are also some inconsistencies in the text. | Change these fields to be a piecewise linear function, with a gradient change at 2**31 bps (about 2 Gbps; this is above the maximum HT rates, and also above the "current" 11ac rates). Above this rate, each unit should correspond to 1024 bps. Make sure it is clear that: - The Peak Data Rate does not include the MAC and PHY overheads incurred in transporting the MSDUs or A-MSDUs (as is already stated for the Minimum and Mean Data Rates) - The Peak Data Rate is specified at the MAC SAP (as is already stated for the Minimum and Mean Data Rates) - Values are rounded up where necessary Also fix the inconsistencies in the text. A proposal is attached. | REVISED (SB01: 2012-01-08 19:44:38Z) See CID6275 | SB01 | Motion 65 |  |  | I | SB01: 2012-01-21 21:50:34Z | N | 2012-01-21 21:51 | SB01
6306 | Myles, Andrew | 1000 | 5 | 8.4.2.32 | 155 | 8 | T | Y | 155 | 8 | 8.4.2.32 |  | V |  |  |  | Raw data rate of 11ad exceeds 2^32-1 bps with margin, so extend TSPEC min/mean/max data rates (from baseline | Convert 32-bit field to piecewise linear, with steeper slope above 2 Gbps. Commenter will bring presentation | REVISED (SB01: 2012-01-08 19:44:03Z) See CID6275 | SB01 | Motion 65 |  |  | I | SB01: 2012-01-21 21:50:32Z | N | 2012-01-21 21:51 | SB01
6510 | Hamilton, Mark | 1000 | 5 |  |  |  | E | N | 155 |  | 8.4.2.32 |  |  | Carlos |  |  | Extra ")" | Delete the ")" on the first line of the "0,0" row's Usage text. |  | SB01 | [6 empty] | 2012-01-12 00:34 | SB01
6218 | Stephens, Adrian | 1000 | 5 | 8.4.2.32 | 155 | 25 | E | N | 155 | 25 | 8.4.2.32 |  |  | Carlos |  |  | A change instruction is generally followed by strikeouts and underlines to show the changes. Figure 8-197 doesn't have any markup. | Either add markup to Figure 8-197, or change to a replace instruction. In the latter case, add a description of the changes in a Editor's Note to help the voters understand the impact of the change. |  | SB01 | [6 empty] | 2012-01-12 00:34 | SB01
6125 | RISON, Mark | 1000 | 5 | 8.4.2.32 | 155 | 8 | T | N | 155 | 8 | 8.4.2.32 |  | V |  |  |  | The Minimum Data, Mean Data, Peak Data and Minimum PHY Rate fields of a TSPEC are 32 bits long and their unit is bps. Therefore they only support rates of up to about 4 Gbps, which is insufficient for the maximum rates supported by 11ad. | Change these fields to be a piecewise linear function, with a gradient change at 2**31 bps (this is above the maximum HT rates, and also above the "current" 11ac rates). Above this rate, each unit should correspond to 1024 bps. Make sure it is clear that: - The Peak Data Rate does not include the MAC and PHY overheads incurred in transporting the MSDUs or A-MSDUs (as is already stated for the Minimum and Mean Data Rates) - The Peak Data Rate is specified at the MAC SAP (as is already stated for the Minimum and Mean Data Rates) - Values are rounded up where necessary A proposal for a set of specific changes is available on request. | REVISED (SB01: 2012-01-08 19:43:25Z) See CID6275 | SB01 | Motion 65 |  |  | I | SB01: 2012-01-21 21:50:37Z | N | 2012-01-21 21:51 | SB01
6511 | Hamilton, Mark | 1000 | 5 |  |  |  | E | N | 157 | 37 | 8.4.2.48 |  |  | Carlos |  |  | "may" is permissive. "can" indicates an imaginable possibility. In this case, permission is intended. | Leave the original "may" in this location. |  | SB01 | [6 empty] | 2012-01-12 00:34 | SB01
6091 | Ashley, Alex | 1000 | 5 | 8.4.2.33 | 157 | 28 | T | Y | 157 | 28 | 8.4.2.33 |  | A |  |  |  | What is "except that the TCLAS element is provided in the case the PTP TSPEC is transmitted to the peer STA (destination or source) via a PCP/AP" trying to say? My guess is that it is trying to say that the TCLAS element is not optional in the PTP case. | If my guess it correct, change "except that the TCLAS element is provided in the case the PTP TSPEC is transmitted to the peer STA (destination or source) via a PCP/AP" to "unless the PTP TSPEC is transmitted to a peer STA via a PCP/AP. The TCLAS element is always included when a PTP TSPEC is transmitted to a peer STA via a PCP/AP." | ACCEPTED (SB01: 2012-01-15 22:54:37Z) | SB01 | Motion 67 |  |  |  |  | N | 2012-01-19 19:27 | SB01
6095 | Ashley, Alex | 1000 | 5 | 8.4.2.74 | 159 | 1 | T | Y | 159 | 1 | 8.4.2.74 | 6512 | A |  |  |  | The text says the length is 16 in the Dband, but Figure 8-321 shows the length as 2+1+19, which is 22. | Change "is 16" to "is 22" | ACCEPTED (SB01: 2012-01-11 00:35:14Z) | SB01 | Motion 67 |  |  |  |  | N | 2012-01-19 19:27 | SB01
6512 | Hamilton, Mark | 1000 | 5 |  |  |  | T | N | 159 | 1 | 8.4.2.74 |  | A |  |  |  | The length is 22 octets for Dband | Change "16" to "22" | ACCEPTED (SB01: 2012-01-11 00:35:00Z) | SB01 | Motion 67 |  |  |  |  | N | 2012-01-19 19:27 | SB01
6337 | Grandhi, Sudheer | 1000 | 5 | 8.4.2.130 | 160 | 14 | T | Y | 160 | 14 | 8.4.2.130 |  | J |  |  |  | There is no indication of support for DFS procedures "10.9 DFS procedures" in the DBand Capabilities element. | Include a signaling bit to indicate whether or not there is support for DFS procedures"10.9 DFS procedures" in the DBand Capabilities element. | REJECTED (SB01: 2012-01-11 00:37:02Z) 1) There seems to be no need to define such a bit, since the procedures in 10.9 that apply to the DBand are straightforward. 2) The reason there was a need to do that for the OBand was because of the requirement for radar detection in 5GHz in different regulatory domains, and the various onerous techniques on 10.9 that are there to address them. However, such techniques do not apply to 60GHz. | SB01 | MAC - Frame formats | [5 empty] | 2012-01-11 00:40 | SB01
6303 | Lansford, James | 1000 | 5 | 8.4.2.130.3 | 163 | 5 | T | Y | 163 | 5 | 8.4.2.130.3 |  | J |  |  |  | The TDDTT field appears to have zero entropy. As far as I can tell, this will always be the opposite of the CBAP Only field. | Remove TDDTT field and use "CBAP Only field is 0" or similar wherever TDDTT is used as a condition. | REJECTED (SB01: 2012-01-11 00:41:25Z) The noted fields indicate different things. The TDDTT field is a capability, which may or may not be activated by the PCP/AP. This just indicates the ability of the PCP/AP to perform scheduling. On the other hand, the CBAP Only field is not a capability since every DBand STA is required to support CBAPs. Rather, the CBAP Only field indicates that the entire BI is allocated for EDCA access. In summary, it is completely possible to have any combination of values for CBAP Only and TDDTT fields. | SB01 | MAC - Frame formats | [5 empty] | 2012-01-11 00:44 | SB01
6139 | Tong, Fei | 1000 | 5 | 8.4.2.130.3 | 164 | 5 | G | Y | 164 | 5 | 8.4.2.130.3 |  |  | Carlos |  |  | There is a reference to "time division channel access" said to be defined in 9.33.6. However, there is scarce description about this channel access method in the referred section. | Add general description about time division channel access in section 9.33.6 |  | SB01 | MAC - Frame formats | [5 empty] | 2012-01-16 04:05 | SB01
6140 | Tong, Fei | 1000 | 5 | 8.4.2.30.3 | 164 | 5 | T | Y | 164 | 5 | 8.4.2.30.3 |  | J |  |  |  | There defines a TDDTT field describing the STA's channel access capability. However, it appears that this bit is redundant as this information can be derived from the AllocationType field. | Removing this bit field if it is a redundant information of AllocationType field. | REJECTED (SB01: 2012-01-11 00:44:53Z) 1) As described in CID6303, the TDDTT field is indeed a capability. More specifically, it is a capability that a STA has to perform scheduling of CBAPs and SPs. 2) The AllocationType field (8.4.2.134), however, is not a capability. It indicates the specific type of a given allocation. So, even if the TDDTT field is equal to 1, it is possible to have any setting for the AllocationType field. 3) Finally, the TDDTT field is a key piece in the PCP selection process (see 10.1.4.3.4 PCP selection in a PBSS). Hence, it does need to be defined as a capability. | SB01 | MAC - Frame formats | [5 empty] | 2012-01-11 00:50 | SB01
6096 | Ashley, Alex | 1000 | 5 | 8.4.2.131 | 165 | 165 | E | Y | 165 | 165 | 8.4.2.131 |  |  | Carlos |  |  | "only if the TDDTT field in the DBand Operation Information field is set to 1.". The 802.11 style guide prohibits the use of "is set to" when describing reading the value of a field, rather than setting the field. | Change "only if the TDDTT field in the DBand Operation Information field is set to 1." to "only if the value of TDDTT field in the DBand Operation Information field is 1." |  | SB01 | [6 empty] | 2012-01-12 00:34 | SB01
6219 | Stephens, Adrian | 1000 | 5 | 8.4.2.133 | 169 | 20 | E | N | 169 | 20 | 8.4.2.133 |  |  | Carlos |  |  | Don't use courier font to distinguish this term. If any highlighting is needed, keep in body text font and indent. Ditto line 24 | As in comment |  | SB01 | [6 empty] | 2012-01-12 00:34 | SB01
6132 | Smith, Graham | 1000 | 5 |  | 170 | 21 | T | Y | 170 | 21 |  |  | J |  |  |  | Can CBAP allocation be for specific AIDs or is it intended to be always for everyone to contend? Are you introducing a new scheme where only certain STAs can contend and others are prevented? This would mean that multiple Allocation field need to be included listing all those lucky STAs who may contend, a very new concept. If, however, the idea is that we have simply scheduled SPs and contention periods, then I do not see the need to include CBAPs in the Extended Schedule element at all. Just specifying the scheduled SPs is sufficient. | If CBAPs are simply not scheduled SPs, then remove them from the extended schedule. In 9.33 the concept of an allocated CBAP should be removed, it is simply the periods that are not scheduled SPs. | REJECTED (SB01: 2012-01-15 22:56:39Z) 1) Yes, CBAPs can be for specific AIDs. They are not all free-for-all access. 2) Another reason to schedule CBAPs is to allow better power saving for the central controller (PCP or AP). In the base 802.11, it is always assumed that the AP is available, and hence having contention periods outside scheduled periods is fine - in other words, there is no power consumption issue at the AP. In 60GHz, however, where P2P communication is dominant and PCPs are battery powered, energy consumption is key. Thus, scheduling of CBAPs allows the PCP/AP to control how often and for how long it needs to be awake. | SB01 | Motion 67 |  |  |  |  | N | 2012-01-19 19:27 | SB01
6220 | Stephens, Adrian | 1000 | 5 | 8.4.2.134 | 171 | 14 | E | N | 171 | 14 | 8.4.2.134 |  |  | Carlos |  |  | "is always set to 1" - there is no need for "always" because the statement without "always" is equivalent. Always smacks as though the authors are re-assuring themselves, and such language doesn't belong in a standard. | remove "always" |  | SB01 | [6 empty] | 2012-01-12 00:34 | SB01
6388 | Hunter, David | 1000 | 5 | 8.4.2.136 | 172 | 29 | T | Y | 172 | 29 | 8.4.2.136 |  | A |  |  |  | What DBand TSPEC element does this element extend? | If this element does not extend any other DBand TSPEC element, then replace "Extended DBand" with "DBand" throughout the draft text. | ACCEPTED (SB01: 2012-01-11 00:58:44Z) | SB01 | Motion 67 |  |  |  |  | N | 2012-01-19 19:27 | SB01
6302 | Lansford, James | 1000 | 5 | 8.4.2.136 | 173 | 27 | T | Y | 173 | 27 | 8.4.2.136 |  | A |  |  |  | [The following was CID 3211 in LB177. The comment database says this was corrected, but in D5.0 there seems to be regression (modulo substantial field renaming which doesn't seem to address the problem).] The definition of the values for the Allocation Format field of the DBand Allocation Info field as defined in Table 8-183j are reversed from that of the standard TS Info field (which has value 1 for "periodic" traffic and value 0 for "aperiodic" traffic; the equivalent here has 0 for "isochronous" traffic, and 1 for "asynchronous" traffic). | Swap the values in P802.11ad to reduce likelihood of confusion. Consider sharing terminology - "periodic" ~ "isochronous", and "aperiodic" ~ "asynchronous". | ACCEPTED (SB01: 2012-01-11 01:07:31Z) Invert values. | SB01 | Motion 69 |  |  |  |  | N | 2012-01-19 19:50 | SB01
6097 | Ashley, Alex | 1000 | 5 | 8.4.2.140 | 180 | 18 | T | Y | 180 | 18 | 8.4.2.140 | 6074 | A |  |  |  | Draft states "Country, Operating Class, and Channel Number together specify the channel frequency and spacing for which the measurement report applies." however there is no such field as "Country" in the multi-band element. | Change "Country, Operating Class, and Channel Number" to "Operating Class and Channel Number" | ACCEPTED (SB01: 2012-01-11 01:08:15Z) | SB01 | Motion 67 |  |  |  |  | N | 2012-01-19 19:27 | SB01
6098 | Ashley, Alex | 1000 | 5 | 8.4.2.142 | 182 | 32 | T | N | 182 | 32 | 8.4.2.142 |  | V |  |  |  | What does "The AID values are listed in the order corresponding to the ordered list of STA(s) on the NextPCP List." mean? Does it mean that they are listed in ascending numerical ordering, or whatever ordering happens to be in the PCP? | Change to "The AID values are listed in ascending numerical order." | REVISED (SB01: 2012-01-11 01:16:11Z) 1) Change to "The AID values are listed in order described in 10.28.2 PCP Handover" 2) In P417L30, insert "is specified in decreasing priority order" after "The ordering of STAs in the NextPCP List" | SB01 | Motion 67 |  |  |  |  | N | 2012-01-19 19:27 | SB01
6099 | Ashley, Alex | 1000 | 5 | 8.4.2.145 | 184 | 22 | T | N | 184 | 22 | 8.4.2.145 | [5 empty] | If the DBand Link Adaptation Acknowledgement element is only ever included as a subelement of a Link Measurement Report frame why burn a value IE value? | Move the Dband Link Adaptation Acknowledgment element to be defined as a subelement of the Link Measurement Report frame. |  | SB01 | MAC - Frame formats | [5 empty] | 2012-01-16 04:05 | SB01
6338 | Grandhi, Sudheer | 1000 | 5 | 8.4.2.144.2 | 184 | 14 | E | Y | 184 | 14 | 8.4.2.144.2 |  |  | Carlos |  |  | "Activity field" is used by other IEs such as "8.4.2.145 DBand Link Adaptation Acknowledgement element" and therefore the description section "8.4.2.144.2 Activity field" should be moved to a common area. | Move "8.4.2.144.2 Activity field" to Section "8.4.1 Fields that are not information elements" which is a more appropriate location for it as it is used by other IEs such as "8.4.2.145 DBand Link Adaptation Acknowledgement element" . |  | SB01 | [6 empty] | 2012-01-12 00:34 | SB01
6478 | Ecclesine, Peter | 1000 | 5 | 8.4.2.150 | 191 | 21 | E | N | 191 | 21 | 8.4.2.150 |  |  | Graham |  |  | full-duplex/amplify-and-forward (FD/AF) and half-duplex/decode-and-forward (HD/DF) are defined here and used in clause 10 in many places. These two acronyms should appear in clause 3. | Add FD/AF and HD/DF acronyms to clause 3. |  | SB01 | [6 empty] | 2012-01-19 20:02 | SB01
6100 | Ashley, Alex | 1000 | 5 | 8.4.2.151 | 192 | 34 | E | Y | 192 | 34 | 8.4.2.151 |  |  | Carlos |  |  | "in link switching with Tx-Mode that is set to 0.". The 802.11 style guide prohibits the use of "is set to" when describing reading the value of a field, rather than setting the field. | Change "that is set to 0" to "that is 0" |  | SB01 | [6 empty] | 2012-01-12 00:34 | SB01
6390 | Hunter, David | 1000 | 5 | 8.4.2.153 | 193 | 31 | T | Y | 193 | 31 | 8.4.2.153 | 6389 |  | Zhou Lan |  |  | Since the use of the Quiet element is optional, even STAs that support the Quiet element don't have to use it all the time. Also, there is no synchronization between APs (any synchronization will be proprietary) so there is no guarantee that quiet periods will be accurately coordinated between APs. Proprietary extensions for synchronization can include their own proprietary quiet elements. | Remove the QAB functionality.. |  | SB01 | MAC - QAB | [5 empty] | 2012-01-11 01:42 | SB01
6389 | Hunter, David | 1000 | 5 | 8.4.2.152 | 193 | 6 | T | Y | 193 | 6 | 8.4.2.152 |  |  | Zhou Lan |  |  | Since the use of the Quiet element is optional, even STAs that support the Quiet element don't have to use it all the time. Also, there is no synchronization between APs (any synchronization will be proprietary) so there is no guarantee that quiet periods will be accurately coordinated between APs. Proprietary extensions for synchronization can include their own proprietary quiet elements. | Remove the QAB functionality. |  | SB01 | MAC - QAB | [5 empty] | 2012-01-11 01:42 | SB01
6103 | Ashley, Alex | 1000 | 5 | 8.4.2.153 | 193 | 31 | T | Y | 193 | 31 | 8.4.2.153 |  |  | Zhou Lan |  |  | Back in 2008 TGv tried to create a very similar feature of quieting a BSS using the quiet element and passing requests for quiet time between Aps. If the 11ad CRC looks in the 11v document archive they will find numerous documents explaining why this proposal does not work. As I am probably about to run ouf of characters in the comment field, I will limit myself to highlight two issues that make the QAB feature useless. (1) The use of the quiet element by client STAs is optional and will be ignored by STAs that do not support the quiet element. (2) There is no synchronization between APs so clock drift between APs make these quiet periods shift in time, relative to the AP making the quiet request. | Remove the QAB feature. |  | SB01 | MAC - QAB | [5 empty] | 2012-01-11 01:40 | SB01
6101 | Ashley, Alex | 1000 | 5 | 8.4.2.152 | 193 | 6 | T | Y | 193 | 6 | 8.4.2.152 | 6103 |  | Zhou Lan |  |  | Back in 2008 TGv tried to create a very similar feature of quieting a BSS using the quiet element and passing requests for quiet time between Aps. If the 11ad CRC looks in the 11v document archive they will find numerous documents explaining why this proposal does not work. As I am probably about to run ouf of characters in the comment field, I will limit myself to highlight two issues that make the QAB feature useless. (1) The use of the quiet element by client STAs is optional and will be ignored by STAs that do not support the quiet element. (2) There is no synchronization between APs so clock drift between APs make these quiet periods shift in time, relative to the AP making the quiet request. | Remove the QAB feature. |  | SB01 | MAC - QAB | [5 empty] | 2012-01-11 01:41 | SB01
6506 | Hamilton, Mark | 1000 | 5 |  |  |  | T | N | 196 | 21 | 8.4.2.156 |  | J |  |  |  | What does the U-PID element do? The text says it indicates the upper layer protocol associated with the TS. What does "associated" mean? The text to be inserted into 10.4.4 might be saying that this U-PID can specify the upper layer protocol to be used to process MSDUs that flow over the TS. Does this mean the normal function of the LLC layer to dispatch MSDUs to the appropriate upper layer can be overriden? How can the MAC possibly do this, let alone why it would/should? | Clarify the intent of the U-PID element. If the intent is to control or override the function of the LLC sublayer, this needs significant rationale, or the U-PID should just be deleted. | REJECTED (SB01: 2012-01-15 23:05:03Z) 1) All that the U-PID does is to carry the contents of the LLC header. It does not impact, change or override the function of the LLC. 2) See 802.11-10/1295r1 for further info. The upper layer protocol identification contains the LLC header, so that every single Data packet does not have to carry the LLC header. This is very important for overhead sensitive applications, such as bus extensions (PCIe), whose MSDUs are in the order of 28 bytes. 3) This was also discussed as part of CID19 | SB01 | MAC - Frame formats | [5 empty] | 2012-01-15 23:08 | SB01
6104 | Ashley, Alex | 1000 | 5 | 8.4.2.156 | 197 | 1 | E | Y | 197 | 1 | 8.4.2.156 |  |  | Carlos |  |  | "The LLC Header Copy field is not present if the No-LLC field is set to 0". The 802.11 style guide prohibits the use of "is set to" when describing reading the value of a field, rather than setting the field. | Change "the No-LLC field is set to 0," to "the value of the No-LLC field is 0," |  | SB01 | [6 empty] | 2012-01-12 00:34 | SB01
6146 | Lindskog, Erik | 1000 | 5 | 8.4a.4 | 203 | 18 | T | Y | 203 | 18 | 8.4a.4 |  |  | Assaf |  |  | Why do we need to indicate what sector the BRP request field was transmitted from? Is it even defined? Seems not perfectly clear that a sector ID has any meaning beyond the sector sweep. | Remove or reserve the TX Sector ID indication in the BRP request field. |  | SB01 | BF | [5 empty] | 2012-01-11 01:43 | SB01
6085 | Ashley, Alex | 1000 | 5 | 8.5.3.2.2 | 207 | 33 | T | N | 207 | 33 | 8.5.3.2.2 | [5 empty] | The only difference between the "basic" and "extended" ADDTS Request is the inclusion of an Extended Dband TSPEC element. There seems no reason to require a whole new frame, when the Extended Dband TSPEC element could be included in the "basic" Request. The normative text relating to this feature could then mandate that the Extended Dband TSPEC element be included in ADDTS Requests in the DBand. | Remove clause 8.5.3.2.2. Add "Extended Dband TSPEC" to the allowed element in Table 8-193 and add a paragraph to 8.5.3.2 "The Extended DBand TSPEC element contains the parameters that define an allocation. The allocation uniquely identified by the source DBand STA MAC Address, Allocation ID and destination AID within the Extended DBand TSPEC element. The Extended DBand TSPEC element is present when the ADDTS Request is used in a PBSS and in an infrastructure BSS operating in the DBand." |  | SB01 | MAC - Frame formats | [5 empty] | 2012-01-16 04:05 | SB01
6222 | Stephens, Adrian | 1000 | 5 | 8.5.3.2 | 207 | 7 | E | N | 207 | 7 | 8.5.3.2 |  |  | Carlos |  |  | "Extended DBand ADDTS" is unnecessarily explicit. DBand devices are the only to use this form, so the DBand is unnecessary in the name of the form". "Extended" contrasts with "Basic", so it should be the preferred term. Same comment at p 231 for the FST Action frames. | Change all "Extended DBand ADDTS" to "Extended ADDTS". |  | SB01 | [6 empty] | 2012-01-12 00:34 | SB01
6084 | Ashley, Alex | 1000 | 5 | 8.5.3.2.2 | 208 | 5 | T | Y | 208 | 5 | 8.5.3.2.2 | [5 empty] | The Higher layer stream ID element is not included in the Extended Bdand ADDTS request. This means that end-to-end reservations using 802.1Q SRP are prohibited from the Dband. | Add the "Higher Layer Stream ID" element as an optional element in the Dband ADDTS Request |  | SB01 | MAC - Frame formats | [5 empty] | 2012-01-16 04:05 | SB01
6116 | Mccann, Stephen | 1000 | 5 | 8.5.3.3.1 | 209 | 9 | T | Y | 209 | 9 | 8.5.3.3.1 |  | V |  |  |  | In Table 8-194, 11u added a value for n+3 "Expediated Bandwidth Request" as shown in 802.11REVmb_D12.0 P785. | Change the initial order value from "n+3" (for Multi-band) to "n+4" and modify the other entries. | REVISED (SB01: 2012-01-19 14:06:40Z) Change to "n+5" | SB01 | Motion 67 |  | CID6090 |  |  | N | 2012-01-19 19:27 | SB01
6090 | Ashley, Alex | 1000 | 5 | 8.5.3.3.1 | 209 | 9 | T | Y | 209 | 9 | 8.5.3.3.1 |  | A |  |  |  | The order assigned to the Multi-band element conflicts with multiple IEs that has already been allocated to a prior ammendments. Order "n+3" is the Expedited Bandwidth Request" element from 11u and order "n+4" is the Higher Layer Stream ID element from 11aa. | Change Table 8-194 so that rather than using order values n+3 to n+5 it uses order values n+5 to n+7. | ACCEPTED (SB01: 2012-01-11 01:43:36Z) | SB01 | Motion 67 |  |  |  |  | N | 2012-01-19 19:27 | SB01
6086 | Ashley, Alex | 1000 | 5 | 8.5.3.3.2 | 210 | 1 | T | Y | 210 | 1 | 8.5.3.3.2 | [5 empty] | The Higher layer stream ID element is not included in the Extended Bdand ADDTS response. This means that end-to-end reservations using 802.1Q SRP are prohibited from the Dband. | Add the "Higher Layer Stream ID" element as an optional element in the Extended Dband ADDTS Response. |  | SB01 | MAC - Frame formats | [5 empty] | 2012-01-16 04:05 | SB01
6087 | Ashley, Alex | 1000 | 5 | 8.5.5.2 | 211 | 24 | T | Y | 211 | 24 | 8.5.5.2 |  | A |  |  |  | The order assigned to the Multi-band element conflicts with an IE that has already been allocated to a prior ammendment. Order 7 is the GCR Group Address element. | Change Table 8-203 so that rather than using order values 7,8 and 9 it uses order values 8, 9 and 10. | ACCEPTED (SB01: 2012-01-11 01:44:41Z) | SB01 | Motion 67 |  |  |  |  | N | 2012-01-19 19:27 | SB01
6089 | Ashley, Alex | 1000 | 5 | 8.5.5.4 | 212 | 21 | T | Y | 212 | 21 | 8.5.5.4 |  | A |  |  |  | The order assigned to the Multi-band element conflicts with an IE that has already been allocated to a prior ammendment. Order 5 is the DELBA GCR Group Address. | Change Table 8-205 so that rather than using order values 5 and 6 it uses order values 6 and 7. | ACCEPTED (SB01: 2012-01-11 01:44:57Z) | SB01 | Motion 67 |  |  |  |  | N | 2012-01-19 19:27 | SB01
6088 | Ashley, Alex | 1000 | 5 | 8.5.5.3 | 212 | 7 | T | Y | 212 | 7 | 8.5.5.3 |  | A |  |  |  | The order assigned to the Multi-band element conflicts with an IE that has already been allocated to a prior ammendment. Order 7 is the GCR Group Address element. | Change Table 8-204 so that rather than using order values 7,8 and 9 it uses order values 8, 9 and 10. | ACCEPTED (SB01: 2012-01-11 01:45:06Z) | SB01 | Motion 67 |  |  |  |  | N | 2012-01-19 19:27 | SB01
6032 | Ashley, Alex | 1000 | 5 | 8.5.8.16 | 213 | 20 | T | Y | 213 | 20 | 8.5.8.16 | 6264 | V |  |  |  | There is no such MIB attribute as "dot11MultibandActivated" | Change to "dot11MultibandSupportActivated" | REVISED (SB01: 2012-01-16 02:16:31Z) Throughout the draft, change "dot11Multiband<*>Activated" to "dot11MultibandImplemented" | SB01 | Motion 67 |  | SB01: 2012-01-17 21:26:27Z - Copied from CID 6264 |  |  | N | 2012-01-19 19:27 | SB01
6034 | Ashley, Alex | 1000 | 5 | 8.5.13.3 | 215 | 25 | T | Y | 215 | 25 | 8.5.13.3 | 6264 | V |  |  |  | There is no such MIB attribute as "dot11MultibandActivated" | Change to "dot11MultibandSupportActivated" | REVISED (SB01: 2012-01-16 02:16:31Z) 1) Throughout the draft, change "dot11Multiband<*>Activated" to "dot11MultibandImplemented" | SB01 | Motion 67 |  | SB01: 2012-01-17 21:27:31Z - Copied from CID 6264 |  |  | N | 2012-01-19 19:27 | SB01
6033 | Ashley, Alex | 1000 | 5 | 8.5.13.2 | 215 | 20 | T | Y | 215 | 20 | 8.5.13.2 | 6264 | V |  |  |  | There is no such MIB attribute as "dot11MultibandActivated" | Change to "dot11MultibandSupportActivated" | REVISED (SB01: 2012-01-16 02:16:31Z) 1) Throughout the draft, change "dot11Multiband<*>Activated" to "dot11MultibandImplemented" | SB01 | Motion 67 |  | SB01: 2012-01-17 21:27:46Z - Copied from CID 6264 |  |  | N | 2012-01-19 19:27 | SB01
6035 | Ashley, Alex | 1000 | 5 | 8.5.13.12 | 216 | 4 | T | Y | 216 | 4 | 8.5.13.12 | 6264 | V |  |  |  | There is no such MIB attribute as "dot11MultibandActivated" | Change to "dot11MultibandSupportActivated" | REVISED (SB01: 2012-01-16 02:16:31Z) 1) Throughout the draft, change "dot11Multiband<*>Activated" to "dot11MultibandImplemented" | SB01 | Motion 67 |  | SB01: 2012-01-17 21:28:05Z - Copied from CID 6264 |  |  | N | 2012-01-19 19:27 | SB01
6223 | Stephens, Adrian | 1000 | 5 | 8.5.20.1 | 216 | 10 | E | N | 216 | 10 | 8.5.20.1 |  |  | Carlos |  |  | "An action field" and all occurances of "Action field" that do not relate to the Action field structure defined in 8.4.1.11 are in conflict. | Rename the "Action field" used to distinguish different types of DBand Action frame as the "DBand Action field". Change is required at 216.10, 216.14 (header row), 217.09 etc. |  | SB01 | [6 empty] | 2012-01-12 00:34 | SB01
6224 | Stephens, Adrian | 1000 | 5 | 8.5.20.13 | 224 | 26 | E | N | 224 | 26 | 8.5.20.13 |  |  | Carlos |  |  | "sector that was feedbacked with best quality" - it ain't English | "sector that the feedbacks indicates has highest quality" |  | SB01 | [6 empty] | 2012-01-12 00:34 | SB01
6157 | Tingleff, Jens | 1000 | 5 | 8.6.1a | 238 | 28 | E | Y | 238 | 28 | 8.6.1a |  |  | Carlos |  |  | "DBand A-MPDU subframe format" does not follow format of other qualified captions which have the band qualifier at the end (like the editing instruction previously, for instance) | Change "DBand A-MPDU subframe format" to "A-MPDU subframe format (in the DBand)" |  | SB01 | [6 empty] | 2012-01-12 00:34 | SB01
6225 | Stephens, Adrian | 1000 | 5 | 8.6.3 | 239 | 6 | G | N | 239 | 6 | 8.6.3 |  | A | Carlos |  |  | "and multiple BlockAck MPDUs can be present." "can" is the wrong verb. "may" is what was intended. But we don't allow normative verbs in Clause 8. | Change to "and zero or more BlockAck MPDUs are present". | ACCEPTED (SB01: 2012-01-12 01:18:19Z) | SB01 | MAC - Frame formats | [5 empty] | 2012-01-12 01:18 | SB01
6158 | Tingleff, Jens | 1000 | 5 | 8.6.3 | 239 | 5 | T | Y | 239 | 5 | 8.6.3 |  | A |  |  |  | (line 5-6): Right-most column: What kind of BlockAck? (Given that we're explicit about "HT-immediate Block Ack" in the column before, why not here?) | Replace "multiple BlockAck MPDUs" with "multiple HT-immediate BlockAck MPDUs" | ACCEPTED (SB01: 2012-01-19 13:21:33Z) | SB01 | Motion 67 |  | See also CID6159 |  |  | N | 2012-01-20 23:50 | SB01
6159 | Tingleff, Jens | 1000 | 5 | 8.6.3 | 239 | 5 | T | Y | 239 | 5 | 8.6.3 |  | V | Payam |  |  | (line 5-6): Right-most column. "multiple BlockAck MPDUs" or "one or more BlockAck MPDUs" ? The column in the middle has "one or more" which is not the same as "multiple." | Please clarify | REVISED (SB01: 2012-01-20 22:56:04Z) 1) Replace the text in the rightmost column as follows: "At most one of these MPDU subtypes is present " 2) Note that an ACK MPDU cannot be repeated and that is already mentioned in the middle column. BlockAck MPDU can be repeated and that is also mentioned in the middle column. 3) Also note that BA MPDUs are repeated to allow implementations to compensate for the increased chance of losing BlockAck MPDUs as a result of transmission at the high MCS indices in the DMG PHY. | SB01 | MAC - Frame formats | [5 empty] | 2012-01-20 23:50 | SB01
6391 | Hunter, David | 1000 | 5 | 9.3.1 | 242 | 39 | T | Y | 242 | 39 | 9.3.1 |  | V |  |  |  | This statement is a formal requirement that *ALL* 802.11 STAs shall be able to read DBand control frames -- and also all STAs shall be able to read OBand control frames (even Dband STAs). The "OBand" terminology is confusing statements of the requirements. | Replace "all STAs shall" with "all STAs operating in a band other than DBand shall", replace "in the OBand and shall" with "and all STAs operating in the Dband shall", and delete "in the DBand" at the end of the sentnce. | REVISED (SB01: 2012-01-12 18:50:53Z) At L38, replace the sentence starting with " all STAs shall" with "all non-DBand STAs shall be able to interpret control frames with the Subtype field set to RTS or CTS and all DBand STAs shall be able to interpret control frames with the Subtype field set to RTS or DBandCTS" | SB01 | Motion 67 |  |  |  |  | N | 2012-01-19 19:27 | SB01
6079 | Ashley, Alex | 1000 | 5 | 9.3.2.10 | 247 | 17 | E | Y | 247 | 17 | 9.3.2.10 |  |  | Carlos |  |  | The Duplicate detection and recovery subclause does not reflect the changes added by 11ae nor 11aa, which are in the 11ad baseline. Also double check clause number, as this clause is 9.3.2.11 in REVmb. | Incorporate the baseline changes and then apply the 11ad modifications. |  | SB01 | [6 empty] | 2012-01-12 00:34 | SB01
6272 | Perahia, Eldad | 1000 | 5 | 9.3.2.10 | 247 | 17 | E | N | 247 | 17 | 9.3.2.10 |  |  | Carlos |  |  | (CID 5007, Alex Ashley) The Duplicate detection and recovery subclause does not reflect the changes added by 11ae nor 11aa, which are in the 11ad baseline. Also double check clause number, as this clause is 9.3.2.11 in REVmb. | Incorporate the baseline changes and then apply the 11ad modifications. |  | SB01 | [6 empty] | 2012-01-12 00:34 | SB01
6226 | Stephens, Adrian | 1000 | 5 | 9.3.2.10 | 247 | 21 | T | N | 247 | 21 | 9.3.2.10 |  | A |  |  |  | "Sequence numbers for management frames, extension frames, QoS data frames" But the only extension frame format defined doesn't show a sequence number. This is inconsistent. | Change "extension frames" to "extension frames (when this field is present)" | ACCEPTED (SB01: 2012-01-11 01:46:08Z) | SB01 | MAC - Channel access | [5 empty] | 2012-01-11 01:46 | SB01
6392 | Hunter, David | 1000 | 5 | 9.3.2.10 | 247 | 17 | E | Y | 247 | 17 | 9.3.2.10 |  |  | Carlos |  |  | Incorrect subclause number. Need to specify all 11ad proposed changes to the 11ad baseline, which is 11mb+11aa+11ae. | Apply 11ad changes to the 11ad baseline. |  | SB01 | [6 empty] | 2012-01-12 00:34 | SB01
6227 | Stephens, Adrian | 1000 | 5 | 9.5 | 252 | 32 | T | N | 252 | 32 | 9.5 | [5 empty] | "A STA that supports the DBand PHY shall complete the transmission of a fragmented MSDU before starting transmission of another MSDU with the same TID of the fragmented MSDU." Is this true? What about the case of Block Ack? In this case two MSDUs might be fragmented and within the Block Ack window, but the rule would prevent them being transmitted without an intervening Block Ack. | Clarify the relation of this statement to Block Ack. Perhaps "when sent using the Normal Ack ack policy ...". |  | SB01 | MAC - Aggregation | [5 empty] | 2012-01-16 04:05 | SB01
6228 | Stephens, Adrian | 1000 | 5 | 9.7.5a.3 | 254 | 30 | E | N | 254 | 30 | 9.7.5a.3 |  |  | Carlos |  |  | "The rate selection rules shall apply only for" Normative language is reserved for descriptions of compliant device behaviour. This is more a description of the scope of the current subclause -- i.e., how do we write a unit test for "shall only apply"? | Change to declarative language: "rules apply only for" |  | SB01 | [6 empty] | 2012-01-12 00:34 | SB01
6229 | Stephens, Adrian | 1000 | 5 | 9.7.5a.3 | 254 | 38 | T | N | 254 | 38 | 9.7.5a.3 | [5 empty] | "If a single transmission of the group-addressed frame is intended to reach only one receiver, the frame shall be transmitted" Passive voice considered dangerous. "is intended" - by whom? How is this intention indicated? Can the LLC have these intentions, or do they arise within the MAC? Normative "shall" statements need to be testable. But how do I write a test for a MAC's "intentions"? A similar problem exists at 254.32. Here "is destined" is use in the sense of "whose intended receiver" carrying the same problem. Elsewhere in the spec "destined" is equivalent to "with a destination address equal to", which would make this condition always true. | Replace "is intended" with a description of those conditions under which this shall statement applies. |  | SB01 | MAC - General | [5 empty] | 2012-01-16 04:06 | SB01
6230 | Stephens, Adrian | 1000 | 5 | 9.11 | 256 | 26 | T | N | 256 | 26 | 9.11 |  | A |  |  |  | "A STA shall not transmit an A-MSDU to a STA from which it has not received a frame containing an HT Capabilities element." This sentence also needs modifying. | Change "A STA shall not" to "An HT STA shall not" | ACCEPTED (SB01: 2012-01-12 18:53:49Z) | SB01 | MAC - Aggregation | [5 empty] | 2012-01-12 18:54 | SB01
6231 | Stephens, Adrian | 1000 | 5 | 9.12.1 | 257 | 1 | E | N | 257 | 1 | 9.12.1 |  |  | Carlos |  |  | "A DBand STA shall transmit an A-MPDU in either" This is a poor statement because it makes any DBand STA that never transmits an A-MPDU non-compliant. | Change to "A DBand that transmits an A-MPDU shall do so only in the Data Enabled..." (awkward, but clear) Or "A DBand STA shall not transmit an A-MPDU except in the Data Enabled ..." (precise, but tortuous) |  | SB01 | [6 empty] | 2012-01-12 00:34 | SB01
6160 | Tingleff, Jens | 1000 | 5 | 9.18.2 | 259 | 26 | T | Y | 259 | 26 | 9.18.2 |  | A |  |  |  | Above (line 21) we have "The Beacon frame in the OBand and DBand Beacon/Announce frame in the DBand " which makes sense. In line 26 we have "a Beacon, DBand Beacon or Announce frame " which is more ambiguous | replace "a Beacon, DBand Beacon or Announce frame " by "a Beacon frame or a DBand Beacon/Announce frame " | ACCEPTED (SB01: 2012-01-15 23:13:40Z) | SB01 | Motion 67 |  |  |  |  | N | 2012-01-19 19:27 | SB01
6233 | Stephens, Adrian | 1000 | 5 | 9.13a | 259 | 2 | T | N | 259 | 2 | 9.13a |  | A |  |  |  | "All A-MPDUs within an A-PPDU shall have the same value for the Ack Policy subfield within the QoS Control field of QoS Data MPDUs" A-MPDUs do not have a QoS control field. Also, syntax: it should be "value of" not "value for". | "All QoS Data MPDUs within A-MPDUs within an A-PPDU shall have the same value of the Ack Policy subfield of the QoS Control field." | ACCEPTED (SB01: 2012-01-15 23:10:49Z) | SB01 | MAC - Aggregation | [5 empty] | 2012-01-15 23:11 | SB01
6232 | Stephens, Adrian | 1000 | 5 | 9.13a | 259 | 2 | T | N | 259 | 2 | 9.13a |  | A |  |  |  | "All A-MPDUs within an A-PPDU shall have the same values for the TA and RA fields." An A-MPDU does not contain a TA or an RA. | "All MPDUs within A-MPDUs within an A-PPDU shall have..." | ACCEPTED (SB01: 2012-01-11 04:21:37Z) | SB01 | MAC - Aggregation | [5 empty] | 2012-01-11 04:22 | SB01
6235 | Stephens, Adrian | 1000 | 5 | 9.19.1 | 260 | 39 | E | N | 260 | 39 | 9.19.1 |  |  | Carlos |  |  | "A TXOP may only be obtained within a CBAP." Only should qualify the condition, not the verb unless the intended meaning is that within the CBAP the only action the STA can take is to obtain a TXOP and that other actions such as receiving and transmitting data are not allowed. | change to "be obtained only within" Make similar changes at: 41.27, 331.14 |  | SB01 | [6 empty] | 2012-01-12 00:34 | SB01
6014 | Trainin, Solomon | 1000 | 5 | 9.21.7.5 | 264 | 22 | T | N | 264 | 22 | 9.21.7.5 |  | V | Solomon |  |  | Existent HT-Immediate BA mechanism that allows out of order MPDU delivery may introduce substantial delay on the Rx side when the retransmission is not completed in one SP and postponed for next SP. | proposed change will be submitted separately | REVISED (SB01: 2012-01-26 15:13:58Z) Implement https://mentor.ieee.org/802.11/dcn/12/11-12-0057-01-00ad-sponsor-ballot-text-changes-part-2.docx | SB01 | Motion 70 | [5 empty] | 2012-01-26 15:30 | SB01
6310 | Edgar, Richard | 1000 | 5 | 9.25 | 265 |  | G | N | 265 |  | 9.25 |  | V | Carlos |  |  | The RD protocol certainly seems important for key DBand usage models. It may be possible to make it even more useful in practice by adding some means for the RD initiator to know whether a peer was in a position to supply frames on the reverse direction. | Consider whether an extension is within scope and useful - perhaps incorporation of a "reverse link data available" bit or some such in Block Ack/Ack? | REVISED (SB01: 2012-01-18 16:33:41Z) Implement changes specified in https://mentor.ieee.org/802.11/dcn/12/11-12-0047-01-00ad-fixes-and-clarifications.docx (part of CID6001 and that already passed motion) QoS Null frames are allowed to be aggregated with BAs. This was precisely done to address the issue that the commenter is raising. With that, a STA can use the QoS Control field within the QoS Null frame to request RD. | SB01 | Motion 69 |  |  |  |  | N | 2012-01-19 19:50 | SB01
6477 | Ecclesine, Peter | 1000 | 5 | 9.25 | 265 | 36 | E | N | 265 | 36 | 9.25 |  |  | Carlos |  |  | The Reverse Direction (RD) protocol in this clause should have a three letter acronmy so to avoid confusion with relay DBand STA (RDS) in 10.35 and beyond. | Change Reverse Direction references in 9.25 to a three letter acronym or change references outside 9.25 to not use RD[x] acronyms. |  | SB01 | [6 empty] | 2012-01-12 00:34 | SB01
6339 | Grandhi, Sudheer | 1000 | 5 | 9.33 | 269 | 23 | E | Y | 269 | 23 | 9.33 |  |  | Carlos |  |  | Section 9.33 on DBand Channel Access should be reorganized. "Transmission rules" and "Allocation" need to be separated out for CPAB and SP clearly and in a logical manner. Also as written currently it is not explicitly clear that CBAP is part of DTT. | It is suggested that Section 9.33 DBAND CHANNEL ACCESS be reorganized as follows: 9.33 DBAND CHANNEL ACCESS 9.33.1 General 9.33.2 Beacon interval (BI) structure 9.33.3 AT transmission rules ---Remove---9.33.4 DTT transmission rules [Insert this section under Section 9.33.6 as indicated below] ---Remove---9.33.5 Contention-based access period (CBAP) transmission rules [Insert this section under Section 9.33.6 as indicated below] 9.33.6 Channel access in scheduled DTT 9.33.6.1 General ---Insert---9.33.4 DTT transmission rules [Renumber Section to 9.33.6.x] 9.33.6.2 Service period (SP) allocation --NewSection-9.33.6.2.x Service period (SP) transmission rules [NEW SECTION formed from material related to transmission rules in current 9.33.6.2] 9.33.6.3 Contention-based access period (CBAP) allocation ---Insert---9.33.5 Contention-based access period (CBAP) transmission rules [Renumber Section to 9.33.6.x] 9.33.6.4 Pseudo-static allocations The transmission rules in an SP allocation that is pseudo-static are the same as in 9.33.6.2.x Service period (SP) transmission rules. The transmission rules in a CBAP allocation that is pseudo-static are the same as in 9.33.6.x Contention-based access period (CBAP) transmission rules. |  | SB01 | [6 empty] | 2012-01-12 00:34 | SB01
6130 | Smith, Graham | 1000 | 5 |  | 269 | 24 | T | Y | 269 | 24 |  |  | J |  |  |  | I do not see any reference to how the scheduling times are derived. I assume that they come from TSPECs and that the PCP calculates the required TXOP time (SP). However, I see no description of how the PCP does this or what values are to be used in the TSPEC to enable the PCP to calculate it. The use of A-MSDUs and A-MPDUs will drastically change the time required. I know that 11n did not address it, but in 11ad A-MPDUs and A-MSDUs are endemic. Sections need to be added on recommendations on how the scheduled TXOP time is derived. | As per comment. | REJECTED (SB01: 2012-01-11 04:25:40Z) The Extended DBand TSPEC has all the traffic specification requirements for the DBand (see 10.4.13). Implementors will differentiate their products on how well/bad they build their scheduling algorithms. | SB01 | Motion 67 |  |  |  |  | N | 2012-01-19 19:27 | SB01
6129 | Smith, Graham | 1000 | 5 |  | 270 | 25 | T | Y | 270 | 25 |  |  | V |  |  |  | Do not see the need to invent the term CBAP, in addition it should be 'schgeduled service periods (SPs). | Replace "...is comprised of contention-based access periods (CBAPs) and service periods (SPs)." with "...is comprised of contention periods and scheduled service periods (SPs) | REVISED (SB01: 2012-01-11 04:27:23Z) 1) CBAP is required, since this is the time period over which EDCA is used. Without this term, there is no way to specify when EDCA is used in the beacon interval. 2) As noted, insert "scheduled" before "service period" | SB01 | Motion 67 |  |  |  |  | N | 2012-01-19 19:27 | SB01
6128 | Smith, Graham | 1000 | 5 |  | 270 | 28 | T | Y | 270 | 28 |  |  | J |  |  |  | Why schedule CBAPs? As these periods are contention periods they are by definition the time outside of the scheduled SPs. The only need is to specify the scheduled SPs, that is enough information and is closer to the existing medium access. | Remove the references to CBAPs. Use the exisiting term of contention period. Edit the definition of contention poeriod in 3.1 to apply to 11ad. Also could edit CFP while at it. | REJECTED (SB01: 2012-01-11 04:28:58Z) 1) One of the reasons to schedule CBAPs is to allow better power saving for the central controller (PCP or AP). In the base 802.11, it is always assumed that the AP is available, and hence having contention periods outside scheduled periods is fine - in other words, there is no power consumption issue at the AP. In 60GHz, however, where P2P communication is dominant and PCPs are battery powered, energy consumption is key. Thus, scheduling of CBAPs allows the PCP/AP to control how often and for how long it needs to be awake. 2) An additional reason for having scheduled CBAPs is that those can be allocated between specific STAs (say, unicast source and destination AID). Therefore, it cannot simply be free-for-all, but needs to be scheduled so that specific STAs can be specified. | SB01 | Motion 67 |  |  |  |  | N | 2012-01-19 19:27 | SB01
6131 | Smith, Graham | 1000 | 5 |  | 271 | 1 | T | Y | 271 | 1 |  |  | J |  |  |  | Is the intention that ADDTS request/responses are rtransmittd during the AT?.. If so I would think this is an impoortant point that should be including. Assuming that the derivation of all the scheduled SPs comes form this, then it should be described as a mapor item for the AT. | If ADDTS is intended to be transmitted during the AT, then add text to this effect. | REJECTED (SB01: 2012-01-15 22:58:55Z) 1) ADDTS Req/Rsp is just one instance of a frame that can be transmitted in the AT. 2) P272L5-12 explicitly states as the first option that Management frames, which include ADDTS, can be transmitted in the AT. 3) The subclause is general enough and specifies all frames that can be transmitted. There is no need to single out a single frame. | SB01 | Motion 67 |  |  |  |  | N | 2012-01-19 19:27 | SB01
6479 | Ecclesine, Peter | 1000 | 5 | 9.33.3 | 271 | 3 | G | N | 271 | 3 | 9.33.3 |  |  | Carlos |  |  | There are missing indexicals in the use of announcement time in this clause, e.g., the first paragraph "The Next DBand AT element (8.4.2.137) transmitted in the Announce frame or in the DBand Beacon frame indicates the earliest start time for the next AT in a subsequent BI and AT duration. During an AT, request and response frames are exchanged between the PCP/AP and any subset of STAs. The PCP/AP initiates all frame exchanges that occur during the AT." | Rewrite 9.33.3 clearly identifying whether the AT reference is to an information element or some time in the future. |  | SB01 | MAC - Channel access | [5 empty] | 2012-01-16 04:06 | SB01
6015 | Trainin, Solomon | 1000 | 5 | 9.33.5 | 273 | 39 | T | N | 273 | 39 | 9.33.5 |  | V | Solomon |  |  | There are several types of CBAP allocations depending on destination and source AID and assertion of the CBAP only field. The subclause does not address differences in the access rules depending of the allocation types. | Propose to add text that clarifies the rules. The relevant changes will be submitted separately. | REVISED (SB01: 2012-01-26 15:16:00Z) Implement https://mentor.ieee.org/802.11/dcn/12/11-12-0058-00-00ad-sponsor-ballot-text-changes-part-3.docx | SB01 | Motion 71 | [5 empty] | 2012-01-26 15:48 | SB01
6440 | Rosdahl, Jon | 1000 | 5 | 9.33.4 | 273 | 40 | E | Y | 273 | 40 | 9.33.4 |  |  | Carlos |  |  | Lines 40-10: References to "section 9.3" and "section 9.19" are text, rather than hyperlinked. This should be corrected to nominal hyperlinks | Correct the hyperlinked text fields |  | SB01 | [6 empty] | 2012-01-12 00:34 | SB01
6311 | Edgar, Richard | 1000 | 5 | 9.33.4 | 273 | 40 | E | Y | 273 | 40 | 9.33.4 |  |  | Carlos |  |  | The references to "section 9.3" and "section 9.19" appear to be typed, rather than properly hyperlinked. | Correct the cross-references. |  | SB01 | [6 empty] | 2012-01-12 00:34 | SB01
6480 | Ecclesine, Peter | 1000 | 5 | 9.33.6.2 | 275 | 35 | E | N | 275 | 35 | 9.33.6.2 |  |  | Carlos |  |  | Service Period. "An SP" is improper as "S" is not a vowel or soundling like "a" as in "neighbor" or "weigh". | Change "an SP" to "a SP" and "An SPR" to "A SPR" the many places they occur. |  | SB01 | [6 empty] | 2012-01-12 00:34 | SB01
6036 | Ashley, Alex | 1000 | 5 | 9.33.7.2 | 287 | 10 | T | Y | 287 | 10 | 9.33.7.2 |  | V |  |  |  | There is no definition in Annex C of the MIB attribute "dot11AntennaSwitchingTime" | Create an attribute "dot11AntennaSwitchingTime" in Annex C | REVISED (SB01: 2012-01-17 21:30:27Z) Insert the following in Dot11DBandBeamformingConfigEntry (P572L41): "dot11AntennaSwitchingTime OBJECT-TYPE SYNTAX Unsigned32 (0..64000000) UNITS "microseconds" MAX-ACCESS read-write STATUS current DESCRIPTION "This is a control variable. It is written by the MAC or SME. Changes take effect as soon as practical in the implementation." DEFVAL { 0 } ::= { dot11DBandBeamformingConfigEntry 10 }" | SB01 | Motion 67 |  |  |  |  | N | 2012-01-19 19:27 | SB01
6037 | Ashley, Alex | 1000 | 5 | 9.33.7.2 | 287 | 16 | T | Y | 287 | 16 | 9.33.7.2 | 6036 | V |  |  |  | There is no definition in Annex C of the MIB attribute "dot11AntennaSwitchingTime" | Create an attribute "dot11AntennaSwitchingTime" in Annex C | REVISED (SB01: 2012-01-17 21:30:27Z) Insert the following in Dot11DBandBeamformingConfigEntry (P572L41): "dot11AntennaSwitchingTime OBJECT-TYPE SYNTAX Unsigned32 (0..64000000) UNITS "microseconds" MAX-ACCESS read-write STATUS current DESCRIPTION "This is a control variable. It is written by the MAC or SME. Changes take effect as soon as practical in the implementation." DEFVAL { 0 } ::= { dot11DBandBeamformingConfigEntry 10 }" | SB01 | Motion 67 |  | SB01: 2012-01-17 21:34:16Z - Copied from CID 6036 |  |  | N | 2012-01-19 19:27 | SB01
6441 | Rosdahl, Jon | 1000 | 5 | 9.33.10 | 291 | 35 | T | Y | 291 | 35 | 9.33.10 | 6312 | J |  |  |  | The UPDATE_OPTIONAL variable is not needed in the description. The pseudo-code shows that UPDATE_OPTIONAL is equivalent to the boolean expression "received_frame = DBandDTS" (which is already used in the body of the pseudo-code). The only other time it is needed is when NAV timer update is being considered. | Replace the UPDATE_OPTIONAL variable and its occurrences with "received_frame = DBandDTS"? | REJECTED (SB01: 2012-01-15 23:14:42Z) 1) The intent of having an explicit UPDATE_OPTIONAL variable is to make it immediately clear to the reader that updating the NAV for DBandDTS frames is optional. If that is not done, it requires someone to read and fully interpret the pseudo-code. Therefore, having this variable makes the pseudo-code easier to understand. 2) The pseudo-code clearly does not reflect an actual implementation, which can obviously get away without such variable. | SB01 | Motion 67 |  | SB01: 2012-01-18 22:49:24Z - Copied from CID 6312 |  |  | N | 2012-01-19 19:27 | SB01
6312 | Edgar, Richard | 1000 | 5 | 9.33.10 | 291 | 35 | T | Y | 291 | 35 | 9.33.10 |  | J |  |  |  | In my opinion the UPDATE_OPTIONAL variable merely convolutes the description herein. According to the pseudo-code it is exactly equivalent to the boolean expression received_frame = DBandDTS (which is already used at least once in the body of the pseudo-code), and need not exist other than when NAV timer update is being considered. When not ditch the UPDATE_OPTIONAL variable and simply replace its occurrence with "received_frame = DBandDTS"? | Replace ocurrences of "UPDATE_OPTIONAL" with "received_frame = DBandDTS". | REJECTED (SB01: 2012-01-15 23:14:42Z) 1) The intent of having an explicit UPDATE_OPTIONAL variable is to make it immediately clear to the reader that updating the NAV for DBandDTS frames is optional. If that is not done, it requires someone to read and fully interpret the pseudo-code. Therefore, having this variable makes the pseudo-code easier to understand. 2) The pseudo-code clearly does not reflect an actual implementation, which can obviously get away without such variable. | SB01 | Motion 67 |  |  |  |  | N | 2012-01-19 19:27 | SB01
6288 | Perahia, Eldad | 1000 | 5 | 9.33.10 | 291 | 31 | E | N | 291 | 31 | 9.33.10 |  |  | Carlos |  |  | (CID 5032, David Hunter) In American English nouns used as adjectives almost always are singular. | Replace "timers" with "timer". IF that bothers someone, replace this title with "Updating multiple NAV timers". Also add a comma after "NAVDST" in line 34. |  | SB01 | [6 empty] | 2012-01-12 00:34 | SB01
6313 | Edgar, Richard | 1000 | 5 | 9.33.10 | 293 | 26 | T | Y | 293 | 26 | 9.33.10 | [5 empty] | This pseudo-code for NAV timer update appears extensively broken. In particular... 1) The code indicates that NAV_DTSCANCELABLE for a timer should be set true when that timer is update on receipt of a DBandDTS frame. When, other than "when a STA is enabled for operation" (quoting text earlier in this clause) is NAV_DTSCANCELABLE set false? 2) The two "for" loops iterate over aMinNAVTimersNumber - shouldn't they actually iterate over the number of timers actually supported (which may be greater than aMinNAVTimersNumber)? 3) In the search for a matching NAV timer to update, a couple of conditions in the "else if" branch seem redundant: - Firstly, any conditions where NAVSRC(x) = R_DST are previously caught by the "if" part (which has condition (received_frame = ACK ¦¦ NAVSRC(x) = R_DST). This eliminates the last additive item in the "else if" condition (NAVDST(x) = R_SRC && NAVSRC(x) = R_DST). - I then contend that the "else if" condition can be simplified further given that NAVDST(x) can never be set to 0 - NAVDST() values are initialised to "NULL" (which seems to be treated as different to 0 here), and only assigned the value of R_DST thereafter. The latter is always non-zero, taking values from RA or NAV-DA fields of received frames. - Hence, I think we are left with the following as the condition for the "else if" part: ((NAVSRC(x) = R_SRC && NAVDST(x) = R_DST) ¦¦ (NAVSRC(x) = 0 && NAVDST(x) = R_DST)) I'm not certain that this is what was intended - it seems like a much too dramatic difference in appearance to be benign. | If what is written is what was intended then simplify the pseudo code as I have suggested. Else rewrite the lot so that it is correct. |  | SB01 | MAC - Channel access | [5 empty] | 2012-01-15 23:18 | SB01
6314 | Edgar, Richard | 1000 | 5 | 9.33.10 | 293 | 39 | T | N | 293 | 39 | 9.33.10 |  | A |  |  |  | Should read "...lasting for TXTIME(DBandCTS) + 2 x SIFS..." - the TXTIME bit is missing. | Add TXTIME() around DBandCTS | ACCEPTED (SB01: 2012-01-11 04:36:43Z) | SB01 | Motion 69 |  |  |  |  | N | 2012-01-19 19:50 | SB01
6315 | Edgar, Richard | 1000 | 5 | 9.34.1 | 294 | 19 | T | Y | 294 | 19 | 9.34.1 |  |  | Brian |  |  | Text later in this clause suggests that a Centralized PCP/AP cluster can be created with an S-AP and multiple S-PCP/S-APs. If so, then some occurrences of "S-AP" in this sentence should change to "S-PCP/S-AP". | First and third occurrences of "S-AP" should be replaced with "S-PCP/S-AP". |  | SB01 | MAC - Clustering | [5 empty] | 2012-01-11 04:38 | SB01
6317 | Edgar, Richard | 1000 | 5 | 9.34.1 | 295 | 9 | T | Y | 295 | 9 | 9.34.1 |  |  | Brian |  |  | The "n-1" subscript to the quantity ClusterTimeOffset should really only be "n". The factor of n-1 in the actual equation is fine, but you're defining the offset of Beacon SPn, so the subscript to ClusterTimeOffset should correspond. As written, Beacon SP4 (to choose a particular value of n) begins ClusterTimeOffset3 from TBTT of S-PCP/S-AP. This is downright confusing, and unnecessarily so. | Change the subscript from "n-1" to "n". |  | SB01 | MAC - Clustering | [5 empty] | 2012-01-11 04:38 | SB01
6316 | Edgar, Richard | 1000 | 5 | 9.34.1 | 295 | 9 | T | Y | 295 | 9 | 9.34.1 |  |  | Brian |  |  | This line suggests that ClusterTimeOffset is a quantity of microseconds, but this is not reflected in the equation on line 11. In that equation I would expect to see a factor of 1024 to convert from TUs to microseconds. | Either correct for this quantity in TUs, or add the factor of 1024 to convert to microseconds in the equation. |  | SB01 | MAC - Clustering | [5 empty] | 2012-01-11 04:38 | SB01
6318 | Edgar, Richard | 1000 | 5 | 9.34.2.1 | 295 | 35 | T | Y | 295 | 35 | 9.34.2.1 |  |  | Brian |  |  | This text requires that BI/ClusterMaxMem be integer; in what units? Microseconds, milliseconds, TUs? This also applies to lines 16-18 on Page 297. | Specify the units that BI/ClusterMaxMem should be integer multiple of. |  | SB01 | MAC - Clustering | [5 empty] | 2012-01-11 04:39 | SB01
6442 | Rosdahl, Jon | 1000 | 5 | 9.34.2.1 | 295 | 35 | T | Y | 295 | 35 | 9.34.2.1 |  |  | Brian |  |  | BI/ClusterMaxMem is defined as integer, but in what units? Microseconds, milliseconds, TUs? This also applies to lines 16-18 on page 297. | Add the units for the cited variables. |  | SB01 | MAC - Clustering | [5 empty] | 2012-01-11 04:39 | SB01
6319 | Edgar, Richard | 1000 | 5 | 9.34.2.2 | 298 | 27 | E | Y | 298 | 27 | 9.34.2.2 |  |  | Carlos |  |  | "The means by how a..." is not great English. Perhaps change to "The means by which a ..."? | Change "The means by how a..." to "The means by which a ..."? |  | SB01 | [6 empty] | 2012-01-12 00:34 | SB01
6443 | Rosdahl, Jon | 1000 | 5 | 9.34.2.2 | 298 | 27 | E | Y | 298 | 27 | 9.34.2.2 |  |  | Carlos |  |  | "The means by how a..." Grammar error | Change "The means by how a..." to "The means by which a ..."? |  | SB01 | [6 empty] | 2012-01-12 00:34 | SB01
6289 | Perahia, Eldad | 1000 | 5 | 9.34.4 | 305 | 31 | T | N | 305 | 31 | 9.34.4 |  |  | Brian |  |  | (CID 5033, David Hunter) Since the CCSR might not contain either an 802.11 MAC or an 802.11 PHY, 802.11 requirements on it are out of scope. | Replace "may" with "might". |  | SB01 | MAC - Clustering | [5 empty] | 2012-01-11 04:39 | SB01
6147 | Lindskog, Erik | 1000 | 5 | 9.35.2.2.3 | 313 | 14 | T | Y | 313 | 14 | 9.35.2.2.3 |  |  | Assaf |  |  | On lines 14-15: There is no need to specify the Sector ID when transmitting the I-RXSS as the same 'sector' is used for each transmission from the same DBand antenna. Thus specifying the DBand antenna is good enough. | State that the initiator here does not have to specify the Sector ID from which the 'BF' frame is transmitted. |  | SB01 | BF | [5 empty] | 2012-01-19 13:36 | SB01
6148 | Lindskog, Erik | 1000 | 5 | 9.35.2.3.3 | 316 | 2 | T | Y | 316 | 2 | 9.35.2.3.3 |  |  | Assaf |  |  | On lines 2-3: There is no need to specify the Sector ID when transmitting the R-RXSS as the same 'sector' is used for each transmission from the same DBand antenna. Thus specifying the DBand antenna is good enough. | State that the responder here does not have to specify the Sector ID from which the 'BF' frame is transmitted. |  | SB01 | BF | [5 empty] | 2012-01-19 13:36 | SB01
6320 | Edgar, Richard | 1000 | 5 | 9.35.2.5 | 317 | 29 | T | Y | 317 | 29 | 9.35.2.5 |  |  | Assaf |  |  | It says "When an RXSS was performed during an RSS, an ScS-ACK frame shall be sent by the responder to the initiator. The ScS-ACK should be sent by the same DBand antenna used in the last RSS. When the responder has used more than one DBand antenna in the RSS, it should use the DBand antenna indicated in the DBand antenna select field in the last ScS-Feedback frame." However, since in the general case, more than one DBand antennas would have been used in the RSS, the statement that the ScS-ACK should be sent using the DBand antenna used in the last RSS is confusing. Further, this appears only to apply to the case when the responder only has a single DBand antenna, in which case it is superfluous information. Finally, there seems not to be much point in ever transmitting with a DBand antenna othe | Remove the text "the same DBand antenna used in the last RSS. When the 30 responder has used more than one DBand antenna in the RSS, it should use" This will allow the ScS-ACK to be sent on the correct Dband antenna whether this is one or more. |  | SB01 | BF | [5 empty] | 2012-01-19 16:07 | SB01
6437 | Rosdahl, Jon | 1000 | 5 | 9.35.3.1 | 320 |  | T | Y | 320 |  | 9.35.3.1 |  |  | Assaf |  |  | Figure 9-53: TX-TRN-OK should be set in the BRP frame from the responder, not from the first packet from the initiator. | Correct the figure as per comment |  | SB01 | BF | [5 empty] | 2012-01-11 04:40 | SB01
6296 | Siep, Thomas | 1000 | 5 | 9.35.3.1 | 320 | 1 | T | Y | 320 | 1 | 9.35.3.1 |  |  | Assaf |  |  | Figure 9-53 shows TX-TRN-OK set in the BRP frame set in the first packet from the initiator - I believe it should instead be set in the BRP frame from the responder, based on the description of the BRP phase in Clause 9.35.6.4.1 on Page 340. | Correct the figure, since the text is normative. |  | SB01 | BF | [5 empty] | 2012-01-11 04:40 | SB01
6300 | Siep, Thomas | 1000 | 5 | 9.35.3.2 | 322 | 1 | T | Y | 322 | 1 | 9.35.3.2 |  |  | Assaf |  |  | Figure 9-54 shows the responder returning a BRP frame with Capability Request set to 0 in response to a BRP frame from the initiator with Capability Request set to 1. On the face of it this seems reasonable, however Lines 26-28 on Page 320 suggest that the initiator should be the first to transmit a "BRP packet with the Capability Request subfield set to 0". | I suspect the diagram is correct and that the text around Lines 26-28 of Page 320 should explicitly allow the responder to return a BRP frame with Capability Request set to 0 when it wants nothing further from the transaction. This doesn't change the fact that the transaction is terminated by the initiator. |  | SB01 | BF | [5 empty] | 2012-01-11 04:44 | SB01
6439 | Rosdahl, Jon | 1000 | 5 | 9.35.3.2 | 322 |  | T | Y | 322 |  | 9.35.3.2 |  |  | Assaf |  |  | Lines 26-28 on Page 320 indicates that the initiator is the first to transmit a "BRP packet with the Capability Request subfield set to 0". Figure 9-54 shows the responder returning a BRP frame with Capability Request set to 0 in response to a BRP frame from the initiator with Capability Request set to 1. | Correct the figure to indicate as stated Lines 26-28 on Page 320 that the initiator should be the first to transmit a "BRP packet with the Capability Request subfield set to 0". |  | SB01 | BF | [5 empty] | 2012-01-11 04:44 | SB01
6149 | Lindskog, Erik | 1000 | 5 | 9.35.4 | 322 | 8 | T | Y | 322 | 8 | 9.35.4 |  | V |  |  |  | On lines 8-9: Clarify that ScS frames cannot be used as part of the I-TXSS during the BTI. (I.e., only Dband Beacon frames can be used.) | Add a statement that ScS frames cannot be used as part of the I-TXSS during the BTI. | REVISED (SB01: 2012-01-19 13:35:30Z) - 1) P311L15-19 specify that once a STA start a sweep with a DBand Beacon or ScS, it shall continue using that same frame. Hence, there can be no mix and match. 2) Further to (1), the first paragraph of 9.35.4 states that at least one DBand Beacon is transmitted in a BTI. With the 2 rules above, there is no possibility for a STA to transmit ScS frames in a BTI. 3) Insert at the end of the noted para: "The PCP/AP does not transmit ScS frames in the BTI (9.35.2.2.1)." | SB01 | Motion 67 |  |  |  |  | N | 2012-01-19 19:27 | SB01
6301 | Lansford, James | 1000 | 5 | 9.35.5.2 | 327 | 2 | T | Y | 327 | 2 | 9.35.5.2 | [5 empty] | It is not clear from this text whether the allocation can be in the AT or DTT of the same BI in which the RSS was completed in the A-BFT. The use of the phrase "following aMinBTIPeriod BIs" suggests not, but then this is confusingly inconsistent with the rules for the BRP frame set out in the following paragraph. There it is made explicit that the BRP frame "shall be sent in one of the following aMinBTIPeriod BIs *beginning with the BI in which the RSS phase with the responder was last completed*" (my emphasis). | Add "beginning with the BI in which the RSS phase with the responder was last completed" after "following aMinBTIPeriodBIs" on line 2. |  | SB01 | BF | [5 empty] | 2012-01-15 23:19 | SB01
6299 | Siep, Thomas | 1000 | 5 | 9.35.6.1 | 329 | 6 | T | Y | 329 | 6 | 9.35.6.1 |  | J |  |  |  | This paragraph doesn't seem to address use of the Grant frame to schedule BF training. Is this supported? | Add text to make it explicit whether this is supported or not. | REJECTED (SB01: 2012-01-11 04:45:01Z) Use of Grant frame is supported. See first para of 9.35.2.2.2, second para of 9.35.2.2.3, second para of 9.35.2.3.2, and second para of 9.35.2.3.3. Furthermore, please note that next subclause (9.35.6.2 SLS phase execution) has references to the subclauses aforementioned where the use of the Grant frame is described. | SB01 | Motion 67 |  |  |  |  | N | 2012-01-19 19:27 | SB01
6297 | Siep, Thomas | 1000 | 5 | 9.35.7 | 345 | 5 | T | Y | 345 | 5 | 9.35.7 |  |  | Assaf |  |  | This line gives provision for return of beam tracking feedback in a packet later than the one immediately following the feedback request. There does not seem to be a similar provision for the earlier phases involving exchange of BRP frames. An analogous mechanism is desirable for this case. The draft amendment allows the information comprising feedback to be rather substantial, and also requires this to be returned no later than a BRPIFS (44 us) after the request frame. While it is obviously desirable to get the feedback back rapidly, the lack of means to delay the feedback reduces the scope for a performance v. cost tradeoff in implementation of DBand STAs. | Add text in relation to earlier beamforming phases to allow detailed feedback to be delayed in a similar manner. |  | SB01 | BF | [5 empty] | 2012-01-11 04:47 | SB01
6321 | Edgar, Richard | 1000 | 5 | 9.36.4.3 | 349 | 43 | T | Y | 349 | 43 | 9.36.4.3 |  |  | Sai |  |  | I think there is an out-by-one problem with the WinCapacityB equation on this line and elsewhere in this clause. In particular, consider the case where the receive reordering buffer holds BufSizeB frames with consecutive SNs. Then, WinTailB ("the value of the Sequence Number field (SN) of the first (in order of ascending sequence number) MSDU or A-MSDU that has not yet been delivered to the next MAC process") should be the lowest SN of all these frames, and WinHeadB ("the highest SN received in the current reception range") should be the highest SN of all these frames. In this case where the receive reordering buffer holds BufSizeB frames one would logicall expect the buffer to be considered full - i.e., have zero remaining capacity, however the specified equation (WinCapacityB = WinTailB + BufSizeB - WinHeadB) sees WinCapacityB set to 1 in this situation. | Change the equation to WinCapacityB = WinTailB + BufSizeB - (WinHeadB + 1) or somesuch. |  | SB01 | MAC - Aggregation | [5 empty] | 2012-01-11 04:48 | SB01
6322 | Edgar, Richard | 1000 | 5 | 9.36.6 | 351 | 11 | T | Y | 351 | 11 | 9.36.6 |  |  | Sai |  |  | No mention is made of the procedure for restarting flow after the flow control has stopped it. To restate, what happens to update WinLimitO after the recipient has transmitted a Block Ack with RBUFCAP = 0? Is the recipient (in the context of the Block Ack agreement) allowed, expected, or required to transmit a gratuitous Block Ack frame to update RBUFCAP? Conversely (or at the same time) is the originator allowed, expected, or required to periodically poll the recipient for an update by transmitting a Block Ack Req frame? | Add text to detail what is supposed to happen. |  | SB01 | MAC - Aggregation | [5 empty] | 2012-01-11 04:48 | SB01
6141 | Tong, Fei | 1000 | 5 | 10.1.3.2 | 356 | 30 | G | N | 356 | 30 | 10.1.3.2 |  | J | Carlos |  |  | This section seems to be dedicated to beacon generation in OBand. However it is empty. There is also missing general description about the operation in OBand, which gives the reader background information about the OBand operation | Add content in 10.1.3.2 and general description about OBand and DBand operation. | REJECTED (SB01: 2012-01-19 23:08:10Z) - There is a misunderstanding. As specified by the editor instruction in P356L29, the only change is to modify the title of the section. The actual normative behavior text is specified in the based 802.11 spec (11mb D12) - no additional description is needed in the 11ad draft. | SB01 | MAC - Sync | [5 empty] | 2012-01-19 23:08 | SB01
6304 | Lansford, James | 1000 | 5 | 10.1.3.2a.1 | 357 | 27 | T | Y | 357 | 27 | 10.1.3.2a.1 | [5 empty] | This text says that "For any BI that does not include a DBand Beacon transmission in the BTI, the AP shall begin the BI with an AT sequence...", but Clause 10.1.2.1, Page 255, Line 31-32 indicates that BTI is mandatory for the infrastructure BSS. | Remove the incorrect assertion. |  | SB01 | MAC - Sync | [5 empty] | 2012-01-15 23:19 | SB01
6305 | Lansford, James | 1000 | 5 | 10.1.3.2a.1 | 357 | 42 | T | Y | 357 | 42 | 10.1.3.2a.1 | [5 empty] | The factor of 1024 that is applied in this equation to dot11MinBIHeaderDuration seems wrong. Surely the only sensible values of dot11MinBIHeaderDuration (which already has units of microseconds) are always going to be larger than a 256th of the DBand Beacon transmit duration? It looks a little like this equation is assuming dot11MinBIHeaderDuration to have units of TUs, but this is not the case. | Remove the factor of 1024, or change the definition of dot11MinBIHeaderDuration so that it has units of TU. |  | SB01 | MAC - Sync | [5 empty] | 2012-01-15 23:19 | SB01
6236 | Stephens, Adrian | 1000 | 5 | 10.1.4.4.1 | 367 | 23 | G | N | 367 | 23 | 10.1.4.4.1 |  | A | Carlos |  |  | Please note that REVmb D12 modified this section to remove the "can be constructed" language. | Track these changes when you update baseline to D12. | ACCEPTED (SB01: 2012-01-12 01:19:09Z) | SB01 | MAC - Sync | [5 empty] | 2012-01-12 01:19 | SB01
6467 | Fischer, Michael | 1000 | 5 | 10.1.4.3.4 | 367 | 1 | T | Y | 367 | 1 | 10.1.4.3.4 | [5 empty] | The method given for resolving a case where the PCP Factors of the two stations are equal is not guaranteed to work. The NIC-specific parts of the two MAC address could be equal if the OUIs are different (or if locally-administered MAC addresses are in use at one or both STAs). Also, the manner in which the "NIC-specific portion" of the MAC is to be used as a 24-bit integer needs to be specified to guarantee consistent outcomes of the comparison at independently-implemented stations. Finally, the acronym "NIC" is not defined in clause 3 (and is not particularly appropriate for a new standard, as most modern implementations are not in the form of network interface cards). | Modify the tie-breaking portion of the PCP selection procedure in a manner that will always produce a deterministic result. If comparison of MAC addresses is to be retained, define that they must be gloabally-administered MAC addresses and compare all 6 octets (using a specified comparison technique to ensure uniform results of this magnitude comparison). If the acronym "NIC" remains in the text, please add a definition in clause 3. |  | SB01 | MAC - Sync | [5 empty] | 2012-01-15 23:20 | SB01
6237 | Stephens, Adrian | 1000 | 5 | 10.1.4.4.2 | 368 | 18 | G | N | 368 | 18 | 10.1.4.4.2 |  |  | Carlos |  |  | "If the DBand STA determines that no channels are suitable or available, it shall" It is awkward to have a non-specific condition "channels are suitable" with a specific normative requirement, because the compliance to this requirement is hard to test. | Either define "availability" and "suitability" or remove the normative requirement. Note the assumption in REVmb that the SME doesn't ask the MLME to do something that it knows to be invalid based on purely local state. So many INVALID_PARAMETERS cases were removed from REVmb primitives. It may be that a better response to this issue is to remove this status and the normative text related to it. |  | SB01 | MAC - Sync | [5 empty] | 2012-01-16 04:06 | SB01
6393 | Hunter, David | 1000 | 5 | 10.2.5.1 | 371 | 20 | T | Y | 371 | 20 | 10.2.5.1 | 6080 | V |  |  |  | "the STA may stay awake only to receive DBand Beacon frames" is a requirement that the STA not be allowed to stay awake for any other reason than to receive DBand Beacons. | Replace "may" with "might". | REVISED (SB01: 2012-01-18 19:00:19Z) In L19, replace "..during the BTI of an Awake BI the STA may stay awake only to receive DBand Beacon frames transmitted through specific DBand antenna and sector, and may switch to Doze state during other periods in the BTI." by "during the BTI of an Awake BI the STA might stay awake just to receive DBand Beacon frames transmitted through specific DBand antenna and sector, and switch to Doze state during other periods in the BTI." | SB01 | Motion 67 |  | SB01: 2012-01-18 19:05:39Z - Copied from CID 6080 |  |  | N | 2012-01-19 19:27 | SB01
6080 | Ashley, Alex | 1000 | 5 | 10.2.5.1 | 371 | 20 | T | Y | 371 | 20 | 10.2.5.1 |  | V |  |  |  | The phrase "the STA may stay awake only to receive DBand Beacon frames" seems to be ambiguous. Does this mean that the STA shall only listen to Beacon frames (and discard all other frames) or that the STA might only stay awake long enough to receive the Beacon and sleep the rest of the time. Given the context of the rest of the paragraph, I suspect it is the latter. | Change "the STA may stay awake only to receive DBand Beacon frames" to "the STA shall stay in the Awake to receive DBand Beacon frames" | REVISED (SB01: 2012-01-18 19:00:19Z) In L19, replace "..during the BTI of an Awake BI the STA may stay awake only to receive DBand Beacon frames transmitted through specific DBand antenna and sector, and may switch to Doze state during other periods in the BTI." by "during the BTI of an Awake BI the STA might stay awake just to receive DBand Beacon frames transmitted through specific DBand antenna and sector, and switch to Doze state during other periods in the BTI." | SB01 | Motion 67 |  |  |  |  | N | 2012-01-19 19:27 | SB01
6273 | Perahia, Eldad | 1000 | 5 | 10.2.5.1 | 371 | 20 | T | N | 371 | 20 | 10.2.5.1 | 6080 | V |  |  |  | (CID 5008, Alex Ashley) The phrase "the STA may stay awake only to receive DBand Beacon frames" seems to be ambiguous. Does this mean that the STA shall only listen to Beacon frames (and discard all other frames) or that the STA might only stay awake long enough to receive the Beacon and sleep the rest of the time. Given the context of the rest of the paragraph, I suspect it is the latter. | Change "the STA may stay awake only to receive DBand Beacon frames" to "the STA shall stay in the Awake to receive DBand Beacon frames" | REVISED (SB01: 2012-01-18 19:00:19Z) In L19, replace "..during the BTI of an Awake BI the STA may stay awake only to receive DBand Beacon frames transmitted through specific DBand antenna and sector, and may switch to Doze state during other periods in the BTI." by "during the BTI of an Awake BI the STA might stay awake just to receive DBand Beacon frames transmitted through specific DBand antenna and sector, and switch to Doze state during other periods in the BTI." | SB01 | Motion 67 |  | SB01: 2012-01-18 19:06:06Z - Copied from CID 6080 |  |  | N | 2012-01-19 19:27 | SB01
6238 | Stephens, Adrian | 1000 | 5 | 10.2.5.1 | 371 | 11 | T | N | 371 | 11 | 10.2.5.1 | [5 empty] | "The PCP/AP shall buffer MPDUs" Note that in OBand, buffering is in terms of A-MSDUs, MSDUs and bufferable MMPDUs. A term is defined to support this (BUs). So the question is whether DBand behaviour is deliberately different (i.e. exchange one fragment per TIM bit setting), and not buffer certain MMPDUs; or is different because these questions do not arise in DBand (e.g. there is no fragmentation and none of the bufferable MMPDUs nor A-MSDUs are ever sent to power-savers), or should be made consistent. I assume the latter. | Change references to MPDUs/MSDUs in DBand power-saving mechanisms to relate to BUs. Update the definition of BUs to allow A-MSDU for VHT STAs. |  | SB01 | MAC - Power saving | [5 empty] | 2012-01-15 23:21 | SB01
6239 | Stephens, Adrian | 1000 | 5 | 10.2.5.2.4 | 376 | 19 | T | N | 376 | 19 | 10.2.5.2.4 | [5 empty] | "a frame with the EOSP subfield set to 1" - not all frames have this subfield, so the cited phrase is misleading. | frame -> QoS data frame. |  | SB01 | MAC - Power saving | [5 empty] | 2012-01-15 23:20 | SB01
6038 | Ashley, Alex | 1000 | 5 | 10.3.1 | 378 | 31 | T | Y | 378 | 31 | 10.3.1 |  | J |  |  |  | There is no such MIB attribute as "dot11OCBActivated" | Create a Boolean MIB attribute called "dot11OCBActivated" in Annex C | REJECTED (SB01: 2012-01-11 01:47:32Z) This is defined in the base 802.11mb D12. | SB01 | Motion 67 |  |  |  |  | N | 2012-01-19 19:27 | SB01
6334 | Montemurro, Michael | 1000 | 5 | 10.3.1 | 378 | 29 | T | Y | 378 | 29 | 10.3.1 |  | A |  |  |  | The changes from 11s are missing from this clause but are included in Revmb D10.0. | Rebase this draft on the appropriate base and amendments preceeding this draft. | ACCEPTED (SB01: 2012-01-15 23:20:06Z) | SB01 | Motion 67 |  |  |  |  | N | 2012-01-19 19:27 | SB01
6039 | Ashley, Alex | 1000 | 5 | 10.3.1 | 379 | 1 | T | Y | 379 | 1 | 10.3.1 |  | J |  |  |  | There is no such MIB attribute as "dot11OCBActivated" | Create a Boolean MIB attribute called "dot11OCBActivated" in Annex C | REJECTED (SB01: 2012-01-11 01:48:32Z) This is defined in the base 802.11mb D12. | SB01 | Motion 67 |  |  |  |  | N | 2012-01-19 19:27 | SB01
6165 | Stephens, Adrian | 1000 | 5 | 10.3 | 380 | 1 | T | N | 380 | 1 | 10.3 | [5 empty] | A general comment on the architecture of FST. The ability to tunnel management frames creates a new kind of state in an MLME, one in which a device has an established link (i.e. associated, authenticated), but in which that link is not available for use because the radios have not been enabled, or they are not yet in range. This new state needs to be reflected in the state transition diagram, and transitions in and out of the new state identified - i.e. what MLME primitives cause the transitions into and out of a radio-enabled state? | Modify the clause 10.3 state transition diagram to include the state that an MLME enters after tunneled management frame setup of an association. Describe the transitions into and out of this state and how they relate to MLME primitives. |  | SB01 | MAC - Assoc | [5 empty] | 2012-01-15 23:21 | SB01
6240 | Stephens, Adrian | 1000 | 5 | 10.3.1 | 381 | 8 | G | N | 381 | 8 | 10.3.1 |  | A | Carlos |  |  | The note excludes an MBSS from being "within a BSS", this is wrong, becauase an MBSS is clearly a kind of BSS. | Add MBSS to the list on line 8. | ACCEPTED (SB01: 2012-01-12 01:19:57Z) | SB01 | MAC - Assoc | [5 empty] | 2012-01-12 01:20 | SB01
6242 | Stephens, Adrian | 1000 | 5 | 10.3.3.5 | 391 | 25 | T | N | 391 | 25 | 10.3.3.5 |  |  | Solomon |  |  | "...the PCP/AP may allocate a single AID for all the STAs included in the 24 MMAE. If the PCP/AP allocates the same AID to all STAs, ..." The "all STAs" language doesn't align well to the description of the MMAE structure, which identifies only one STA address. Same comment throughout 10.3 where the MMAE is mentioned. | Revise language to relate to the fields in the MMAE structure directly. |  | SB01 | MAC - MMAC | [5 empty] | 2012-01-11 01:49 | SB01
6241 | Stephens, Adrian | 1000 | 5 | 10.3.3.5 | 391 | 28 | T | N | 391 | 28 | 10.3.3.5 |  |  | Solomon |  |  | "The PCP/AP shall not allocate a single AID for all STAs if the Single AID field is 0" - I think the statement needs to be stronger than this. | "If the Single AID field is 0, the AP shall allocate a distinct AID for each STA specified in the MMAE." - see also my comment on use of "each STA" terminology at line 25 |  | SB01 | MAC - MMAC | [5 empty] | 2012-01-11 01:49 | SB01
6244 | Stephens, Adrian | 1000 | 5 | 10.4.4.4 | 398 | 23 | T | N | 398 | 23 | 10.4.4.4 | [5 empty] | "If the non-AP STA expects to enter power save mode, it shall" You mean "if the MLME using an unidentified interface with the SME determines that the SME will later enable power saving, it shall...." | Replace the "expects" with a reference to things known by the MLME at the time it executes this procedure. Also replace "STA" with the entity responsible for performing this action. (i.e STA's MLME). |  | SB01 | MAC - TS | [5 empty] | 2012-01-16 03:58 | SB01
6245 | Stephens, Adrian | 1000 | 5 |  | 400 | 31 | E | N | 400 | 31 |  |  |  | Carlos |  |  | "an U-PID" - grammar | "a U-PID" (make change globally - 6 instances) |  | SB01 | [6 empty] | 2012-01-12 00:34 | SB01
6248 | Stephens, Adrian | 1000 | 5 | 10.4.10 | 403 | 25 | G | N | 403 | 25 | 10.4.10 |  |  | Carlos |  |  | "after any decryption and reassembly." - does this deliberately exclude A-MSDU unpacking? | If A-MSDU is allowed, add A-MSDU unpacking to the list. |  | SB01 | MAC - TS | [5 empty] | 2012-01-16 04:06 | SB01
6247 | Stephens, Adrian | 1000 | 5 | 10.4.10 | 403 | 16 | E | N | 403 | 16 | 10.4.10 |  |  | Carlos |  |  | "source DBand STA in the DBand," - I'm not exactly sure whether this is true for the DBand. More reassurance is necessary. | "In the DBand the source DBand DBand STA in the DBand Dband". |  | SB01 | [6 empty] | 2012-01-12 00:34 | SB01
6340 | Grandhi, Sudheer | 1000 | 5 | 10.8.1 | 407 | 17 | E | Y | 407 | 17 | 10.8.1 |  |  | Carlos |  |  | Need to explicitly indicate here that the TPC procedures are applicable and useful in the Dband. | Insert after second paragraph in Section 10.8.1 "For example, the procedures described in this section may be used for TPC in the DBand." |  | SB01 | [6 empty] | 2012-01-12 00:34 | SB01
6342 | Grandhi, Sudheer | 1000 | 5 | 10.9 | 409 | 25 | T | Y | 409 | 25 | 10.9 | [5 empty] | There is no normative text specifying when the DFS procedures apply to a DBand device. | Include normative text specifying when the DFS procedures apply to a DBand device. |  | SB01 | MAC - DFS | [5 empty] | 2012-01-11 01:51 | SB01
6341 | Grandhi, Sudheer | 1000 | 5 | 10.8.5 | 409 | 17 | E | Y | 409 | 17 | 10.8.5 |  |  | Carlos |  |  | The sentence "A DBand STA may use the Link Measurement procedure and the DBand Link Margin element to perform TPC." is ambiguous and may lead to the interpretation that a DBand STA cannot use TPC Request and Report procedure but may use the Link Measurement procedure instead to perform TPC. | Modify the sentence to "A DBand STA may also use the Link Measurement procedure and the DBand Link Margin element to perform TPC." |  | SB01 | [6 empty] | 2012-01-12 00:34 | SB01
6249 | Stephens, Adrian | 1000 | 5 | 10.9.3 | 410 | 35 | T | N | 410 | 35 | 10.9.3 |  | A |  |  |  | "A PCP/AP may schedule a service period allocated to itself to quiet the associated STAs and use the self-allocated SP for measurement." This makes no sense for an OBand AP | Replace "PCP/AP" with "PCP or DBand AP". | ACCEPTED (SB01: 2012-01-11 01:51:07Z) | SB01 | MAC - DFS | [5 empty] | 2012-01-11 01:51 | SB01
6343 | Grandhi, Sudheer | 1000 | 5 | 10.9.3 | 410 | 32 | E | Y | 410 | 32 | 10.9.3 |  |  | Carlos |  |  | The paragraph inserted here applies only to the DBand. So this needs to be made explicitly clear. | Modify the paragraph to "In the DBand, a PCP/AP may measure one or more channels itself or a PCP/AP may request associated non-PCP/non-AP STAs in the same BSS to measure one or more channels, either in a dedicated measurement interval or during normal operation. A PCP/AP may schedule a service period allocated to itself to quiet the associated STAs in the DBand and use the self-allocated SP for measurement." |  | SB01 | [6 empty] | 2012-01-12 00:34 | SB01
6251 | Stephens, Adrian | 1000 | 5 | 10.9.8.6 | 411 | 37 | T | N | 411 | 37 | 10.9.8.6 |  | A |  |  |  | "A STA may ignore the Channel Switch Mode field." - just what effect does this have? | Reword in terms of observable external behaviour. | ACCEPTED (SB01: 2012-01-15 23:22:53Z) Insert at the end of the sentence "and either stop or attempt new transmissions in the operating channel until the channel change takes effect" | SB01 | MAC - DFS | [5 empty] | 2012-01-15 23:28 | SB01
6250 | Stephens, Adrian | 1000 | 5 | 10.9.7 | 411 | 1 | T | N | 411 | 1 | 10.9.7 |  | A |  |  |  | "in a PBSS and in an infrastructure BSS" Wrong conjunction. As phrased the condition requires it to be both a member of a PBSS and an infrastructure BSS. | and -> or. | ACCEPTED (SB01: 2012-01-12 18:54:25Z) | SB01 | MAC - DFS | [5 empty] | 2012-01-12 18:55 | SB01
6252 | Stephens, Adrian | 1000 | 5 | 10.11.6 | 412 | 11 | T | N | 412 | 11 | 10.11.6 |  | A |  |  |  | Because a PCP is also a STA, the rows for STA create conflicts with the other rows. | Replace STA with non-PCP STA in the PBSS rows. | ACCEPTED (SB01: 2012-01-12 18:55:13Z) | SB01 | MAC - SFS | [5 empty] | 2012-01-12 18:55 | SB01
6083 | Ashley, Alex | 1000 | 5 | 10.23.15.2 | 414 | 39 | T | Y | 414 | 39 | 10.23.15.2 |  |  | Alex |  |  | It is great that 11ad has chosen to allow DMS and GCR to be used in the Dband, however as it is currently defined it cannot work. DMS and GCR are specified in REVmb and 11aa to be provided by either an AP to its associated STAs or between peer mesh STAs. Most of the normative requirements are the same for both modes, but there are places where there has to be differences. For example the use of the GCR concealment address is different between AP and mesh usage. GCR-SP requires a centralised entity (the AP) to schedule the transmission times of group addressed frames. For this reason GCR-SP does not support mesh STAs. The PBSS has some similarities to an infrastructure BSS but also some aspects that are similar to the peer-to-peer nature of mesh. At a bare minimum the use of concealment in the PBSS needs to be figured out. | This topic is too complex to deal with in a simple comment resolution and is going to need a detailed submission. As a simple first fix, suggest prohibiting the use of GCR-SP in the Dband and make the text change "AP or PCP" rather than "AP or Dband STA". Add the following to 10.23.15.2, as a new paragraph after para 14 of the 11ad baseline "In a PBSS if a STA requesting GCR service accepts the GCR Response, it shall add to dot11GroupAddressesTable the value contained in the GCR Concealment Address field of the GCR Response subelement. In a PBSS a GCR agreement instance is identified by a GCR agreement instance identifier. The PBSS GCR agreement instance consists of the DMSID, localMAC, peerMAC, and concealment address." |  | SB01 | MAC - General | [5 empty] | 2012-01-17 16:52 | SB01
6394 | Hunter, David | 1000 | 5 | 10.28.1 | 415 | 16 | E | Y | 415 | 16 | 10.28.1 |  |  | Carlos |  |  | "Beam Link Maintenance Timer" is not a formal name, so does not take initial caps. | Replace "Beam Link Maintenance Timer" with "beam link maintenance timer" throughout the draft. |  | SB01 | [6 empty] | 2012-01-12 00:34 | SB01
6395 | Hunter, David | 1000 | 5 | 10.28 | 416 | 12 | T | Y | 416 | 12 | 10.28 |  | A |  |  |  | Confused specification: just what is supposed to be happening and when? | Delete "following the expiration of the dot11BeamLinkMaintenanceTime" and insert at the beginning of the sentence, "Following the expiration of the beamlink maintenance time (specified by the current value of the dot11BeamLinkMaintenanceTime variable)," and replace "its expiration" with "the expiration of the maintenance time". | ACCEPTED (SB01: 2012-01-15 23:30:22Z) | SB01 | Motion 67 |  |  |  |  | N | 2012-01-19 19:27 | SB01
6105 | Ashley, Alex | 1000 | 5 | 10.29.1 | 419 | 36 | T | Y | 419 | 36 | 10.29.1 |  | V |  |  |  | If an information request is sent as a broadcast to all associated STAs, there will be a "storm" of responses as all the associated STAs try to respond to the request at the same time. The randomised back-off of EDCA will help a bit but there will still be significant collisions requiring retransmissions and wastage of medium time. 11k ran in to this problem and solved it with a randomization intertval: "The Radio Measurement category permits a Randomization Interval to be specified for measurement start times. The intent of this is to avoid traffic storms that could arise with synchronized group addressed measurements" | Add a randomization to either the measurement start or the time before transmitting the report. The RMM features have such a feature and are a good place to look for suitable field definitions and normative text for its use. | REVISED (SB01: 2012-01-17 21:44:41Z) - 1) The commenter is probably misinterpreting the text. The text reads "If the STA is requesting information about all of the STAs in the PBSS, it shall set the Target Address in the frame to the broadcast address and shall transmit the Information Request frame to the PCP." As can be seen, the text is not stating the the frame is transmitted as a broadcast. Instead, it is stating that the Target Address field of the frame (which is not the RA) is set to the broadcast address. Furthermore, note that the rule explicitly states "frame to the PCP", which makes it clear it is an individually addressed frame. 2) Change the name of the Target Address field in the Inf Req/Rsp frame to "Subject Address" 3) In the first para of (10.29.1 Information Request and Response), insert "Information Request" after "Target Address in the" | SB01 | Motion 67 |  |  |  |  | N | 2012-01-19 19:27 | SB01
6253 | Stephens, Adrian | 1000 | 5 | 10.28 | 419 | 4 | G | N | 419 | 4 | 10.28 | [5 empty] | Using an ordinal term such as i<supscript>th results in awkward and ugly expressions. Also see 177: "Nmeas'th sector". There are 20 such uses, all of which can be discovered by doing a "whole word" search in acrobat on "th". | Replace all such uses with non ordinal expressions. For example, "The implicit handover process is triggered at Implicit candidate PCP i when ..", "at sector Nmeas from which the ScS..." |  | SB01 | MAC - Handover | [5 empty] | 2012-01-12 01:22 | SB01
6396 | Hunter, David | 1000 | 5 | 10.29.1 | 419 | 36 | T | Y | 419 | 36 | 10.29.1 | 6105 | V |  |  |  | If an information request is sent as a broadcast to all associated STAs, there will be a "storm" of responses when all the associated STAs try to respond to the request at the same time. See the radio measurement report randomization feature. | Add randomization to either the measurement start or the time before transmitting the report. | REVISED (SB01: 2012-01-17 21:44:41Z) - 1) The commenter is probably misinterpreting the text. The text reads "If the STA is requesting information about all of the STAs in the PBSS, it shall set the Target Address in the frame to the broadcast address and shall transmit the Information Request frame to the PCP." As can be seen, the text is not stating the the frame is transmitted as a broadcast. Instead, it is stating that the Target Address field of the frame (which is not the RA) is set to the broadcast address. Furthermore, note that the rule explicitly states "frame to the PCP", which makes it clear it is an individually addressed frame. 2) Change the name of the Target Address field in the Inf Req/Rsp frame to "Subject Address" 3) In the first para of (10.29.1 Information Request and Response), insert "Information Request" after "Target Address in the" | SB01 | Motion 67 |  | SB01: 2012-01-17 21:50:07Z - Copied from CID 6105 |  |  | N | 2012-01-19 19:27 | SB01
6398 | Hunter, David | 1000 | 5 | 10.30.2 | 421 | 40 | T | Y | 421 | 40 | 10.30.2 |  | A |  |  |  | Broken English. "Subtraction of X and Y" doesn't indicate what is subtracted from what. Does this mean the difference between the two times? | If that is what is intended, replace "result of the subtraction" with "difference". | ACCEPTED (SB01: 2012-01-11 23:29:58Z) | SB01 | Motion 67 |  |  |  |  | N | 2012-01-19 19:27 | SB01
6106 | Ashley, Alex | 1000 | 5 | 10.30.2 | 421 | 30 | E | N | 421 | 30 | 10.30.2 |  |  | Carlos |  |  | Missing "a" | Change "the TBTT Offset field shall be set to value equal to" to "the TBTT Offset field shall be set to a value equal to" |  | SB01 | [6 empty] | 2012-01-12 00:34 | SB01
6107 | Ashley, Alex | 1000 | 5 | 10.30.2 | 421 | 40 | T | Y | 421 | 40 | 10.30.2 | [5 empty] | The use of "and/or" is ambiguous. It could mean that an implementation could choose to set the value of the BI in either the Dband beacon or the Annouce frames at it's own whim. I suspect the intent here is to say that the value is set when either of these frame types are transmitted. Plus this paragraph is very hard to parse to understand the intent of the text. My proposed resolution might well be wrong as it is based upon my guess of the intent of the text. | Change para to "The value of the BI field in DBand Beacon frames and Announce frames sent at the dot11NbrOfChangeBeacons+1 TBTT shall be set to the result of the subtraction of the intended new TBTT and the previous TBTT that was announced in the previous DBand Beacon or Announce frame." |  | SB01 | MAC - General | [5 empty] | 2012-01-16 03:53 | SB01
6397 | Hunter, David | 1000 | 5 | 10.30.2 | 421 | 30 | E | Y | 421 | 30 | 10.30.2 |  |  | Carlos |  |  | Broken English. | Replace "set to value" with "set to a value." |  | SB01 | [6 empty] | 2012-01-12 00:34 | SB01
6108 | Ashley, Alex | 1000 | 5 | 10.30.2 | 422 | 7 | E | N | 422 | 7 | 10.30.2 |  |  | Carlos |  |  | Missing brackets around cross reference to 10.1.3.2a | Change "as defined in 10.1.3.2a Beacon generation in an infrastructure BSS and in a PBSS in the DBand." to "as defined in 10.1.3.2a (Beacon generation in an infrastructure BSS and in a PBSS in the Dband)." |  | SB01 | [6 empty] | 2012-01-12 00:34 | SB01
6494 | Stanley, Dorothy | 1000 | 5 | 10.30.3 | 422 | 21 | E | Y | 422 | 21 | 10.30.3 |  |  | Carlos |  |  | STAs do not "wish". Here, and throughout the document re-word to eliminate "wish" | Change from "If the PCP/AP wishes to change its beacon interval, it shall insert" to "To change its beacon interval, the PCP/AP shall insert" with similar changes throughout. |  | SB01 | [6 empty] | 2012-01-12 00:34 | SB01
6399 | Hunter, David | 1000 | 5 | 10.31 | 424 | 4 | T | Y | 424 | 4 | 10.31 |  | A |  |  |  | "Interference" is not a formal name, so should not be capitalized. | Replace "Interference" with "interference" in the titles of 10.31, 10.31.2 and 10.31.3. | ACCEPTED (SB01: 2012-01-11 23:04:50Z) | SB01 | Motion 67 |  |  |  |  | N | 2012-01-19 19:27 | SB01
6110 | Ashley, Alex | 1000 | 5 | 10.31.2 | 424 | 34 | T | N | 424 | 34 | 10.31.2 |  | V |  |  |  | It states that no measurements should be performed prior to beamform training, yet the rest of this sub-clause is about measurements for beamform training. | Delete "or performing any measurements" | REVISED (SB01: 2012-01-15 23:33:12Z) 1) There is a misunderstanding. The idea here is that any spatial sharing measurements described in this subclause have to be done after beamformed is already done, not before. 2) To clarify, insert "described in this subclause" at the end of this para. This will clarify that this does not impact any other measurements. | SB01 | Motion 67 |  |  |  |  | N | 2012-01-19 19:27 | SB01
6109 | Ashley, Alex | 1000 | 5 | 10.31 | 424 | 4 | E | N | 424 | 4 | 10.31 |  |  | Carlos |  |  | Wrong font for title. | Re-apply IEEE style to heading |  | SB01 | [6 empty] | 2012-01-12 00:34 | SB01
6400 | Hunter, David | 1000 | 5 | 10.31 | 424 | 4 | T | Y | 424 | 4 | 10.31 |  | V |  |  |  | Since spatial sharing is only indicated in a DBand Capabilities element, which will not exist in non-DBand stations, this facility will only occur when at least one of the channels/bands is DBand. | At the end of the title of 10.31 add "when one or more supported bands are DBand". | REVISED (SB01: 2012-01-15 23:36:10Z) Insert "for DBand STAs" instead. | SB01 | Motion 67 |  |  |  |  | N | 2012-01-19 19:27 | SB01
6323 | Edgar, Richard | 1000 | 5 | 10.32 | 428 | 34 | T | Y | 428 | 34 | 10.32 | [5 empty] | Reading the draft amendment I get the feeling that Fast Session Transfer will be a critical contribution, yet the description of this concept and its mechanisms is not particularly complete. In particular, there is no coherent description of what an "FST session" is, and thus what changes need to occur on a given link when FST occurs to or from it. | Add description (informative would go a long way) of the "FST session", explaining in detail what needs to be transferred between links when FST occurs. |  | SB01 | MAC - FST |  | To be resolved with Mark H. architecture discussion. |  |  |  | 2012-01-19 16:09 | SB01
6401 | Hunter, David | 1000 | 5 | 10.32 | 428 | 1 | T | Y | 428 | 1 | 10.32 |  | J |  |  |  | In changing the fundamental architecture of all of 802.11 this clause goes far beyond the 11ad scope -- which only incorporated fast transition between bands when DBand is one or more of the involved bands. | At the end of the heading "Multi-band operation" (note the correction to lower case), insert "with DBand". | REJECTED (SB01: 2012-01-16 03:51:04Z) Other TGs, such as 11af, have expressed interest in using this feature. In fact, FST has been modified to allow FST to be used by 11af devices. | SB01 | Motion 67 |  |  |  |  | N | 2012-01-19 19:27 | SB01
6151 | Shi, Wei | 1000 | 5 | 10.32 | 428 | 34 | G | Y | 428 | 34 | 10.32 | 6323 |  | Carlos |  |  | The description of Fast Session Transfer and its mechanisms is not particularly complete. There is no coherent description of what an "FST session" is, and thus what changes need to occur on a given link when FST occurs to or from it. I believe that FST will be a critical contribution. | Please provide informative description of the "FST session". Please give in detail what needs to be transferred between links when FST occurs. |  | SB01 | MAC - FST | [5 empty] | 2012-01-19 16:12 | SB01
6402 | Hunter, David | 1000 | 5 | 10.32.1 | 428 | 42 | T | Y | 428 | 42 | 10.32.1 |  | V |  |  |  | "both": no restriction has been made to limit the number of bands to two. | Replace "both" with "all". | REVISED (SB01: 2012-01-18 19:34:51Z) Replace the sentence with "In each band/channel, a multi-band capable device may use the same or different MAC addresses" | SB01 | Motion 67 |  |  |  |  | N | 2012-01-19 19:27 | SB01
6403 | Hunter, David | 1000 | 5 | 10.32.1 | 428 | 15 | T | Y | 428 | 15 | 10.32.1 | [5 empty] | All of these requirements on "multi-band capable devices" include bridges, switches, routers and all other devices that include two STAs that support different bands -- TVs, radios, printers, etc. Including consumer boxes in 802..11 seems like an expansion of scope that the 802EC is unlikely to support. | Since the desire is not to define multi-band STAs (per the discussion in the 11ad 120105 teleconference), replace each requirement placed on a multi-band capable device with a requirement on each STA that shares state information with another STA. (Perhaps call this a "state sharing STA" or an "MM-SME coordinated STA"?) |  | SB01 | MAC - FST | [5 empty] | 2012-01-16 03:50 | SB01
6040 | Ashley, Alex | 1000 | 5 | 10.32.1 | 428 | 4 | T | Y | 428 | 4 | 10.32.1 | 6264 | V |  |  |  | There is no such MIB attribute as "dot11MultibandActivated" | Change to "dot11MultibandSupportActivated" | REVISED (SB01: 2012-01-16 02:16:31Z) 1) Throughout the draft, change "dot11Multiband<*>Activated" to "dot11MultibandImplemented" | SB01 | Motion 67 |  | SB01: 2012-01-17 21:59:02Z - Copied from CID 6264 |  |  | N | 2012-01-19 19:27 | SB01
6407 | Hunter, David | 1000 | 5 | 10.32.1 | 429 | 28 | E | Y | 429 | 28 | 10.32.1 |  |  | Carlos |  |  | Presumably there are two values in the two fields. | Repalce "value" with "values". |  | SB01 | [6 empty] | 2012-01-12 00:34 | SB01
6404 | Hunter, David | 1000 | 5 | 10.32.1 | 429 | 9 | T | Y | 429 | 9 | 10.32.1 |  | A |  |  |  | "more efficient" is not guaranteed by the use of a single number -- it could well cause much more code to be required. In addition, implemenation marketing claims are not useful in IEEE standards. | Delete the whole sentence "Since an FST session in ... than the Non-Transparent mode." | ACCEPTED (SB01: 2012-01-18 14:22:09Z) | SB01 | Motion 67 |  |  |  |  | N | 2012-01-19 19:27 | SB01
6406 | Hunter, David | 1000 | 5 | 10.32.1 | 429 | 10 | T | Y | 429 | 10 | 10.32.1 |  | A |  |  |  | This matter-of-fact statement about a single MAC-SAP being used for transparent FST does not help interoperatbility. Further, a MAC address does not identify a band or a channel. | Replace "In addition, when transparent FST is used a single MAC SAP is presented to higher layers for all the frequency bands/channels that are identified by the same MAC address." with "When transparent FST is used, the STA shall present a single MAC-SAP to higher layers for all frequency bands/channels in which it uses that MAC address." | ACCEPTED (SB01: 2012-01-18 14:21:52Z) | SB01 | Motion 67 |  |  |  |  | N | 2012-01-19 19:27 | SB01
6408 | Hunter, David | 1000 | 5 | 10.32.2.1 | 429 | 38 | T | Y | 429 | 38 | 10.32.2.1 |  | J |  |  |  | Are only two bands ever allowed? | Repalce "both" with "more". | REJECTED (SB01: 2012-01-11 23:08:45Z) While FST can be between any bands, a given FST is always between a pair of bands. This is how the protocol is defined. | SB01 | Motion 67 |  |  |  |  | N | 2012-01-19 19:27 | SB01
6504 | Hamilton, Mark | 1000 | 5 |  |  |  | T | N | 429 | 9 | 10.32.1 | [5 empty] | Non-transparent FST is considerably more than just less efficient. The next sentence goes on to clarify that transparent FST means a single MAC_SAP is presented to the higher layers. This text needs discussion of what non-transparent FST really means. Because non-transparent FST does not use a single MAC_SAP or single MAC address, upper layers must deal with the change in layer 2 routing of packets for the "session." While there are various methods already developed to handle this type of situation, to leave it completely unstated that some solution is needed for this, is ignoring a signifcant aspect of this Amendment. Once the concept of a "endpoint entity" is created for transparent FST, the non-transparent FST case can be modeled using the same structure, but without the endpoint entity. Thus, the MM-SME does very similar work to the transparent FST case, but there is no "abstraction" that hides the multiple MAC entities from the upper layers, and thus each MAC entity must have a unique MAC Address. But, architecturally, the two models look very similar, and the direct comparison will help clarify the concepts. | In conjuction with the added architectural discussion for transparent FST (adding an "endpoint entity"), add discussion non-transparent FST as a similar architectural model, but without the "endpoint entity", and explicitly discuss the similarities and differences of transparent and non-transparent FST structures. Also, add a paragraph (at least) discussing that due to the different MAC_SAPs and MAC addresses, upper layers need to be aware of, and manage, the session transition in the non-transparent case. Some references to known methods for dealing with this situation would be good, too. |  | SB01 | MAC - FST | [5 empty] | 2012-01-16 03:49 | SB01
6405 | Hunter, David | 1000 | 5 | 10.32.1 | 429 | 10 | E | Y | 429 | 10 | 10.32.1 |  |  | Carlos |  |  | A subordinate clause needs to be separated from the main clause by a comma. | Insert a comma after "used". |  | SB01 | [6 empty] | 2012-01-12 00:34 | SB01
6409 | Hunter, David | 1000 | 5 | 10.32.2.1 | 430 | 15 | E | Y | 430 | 15 | 10.32.2.1 |  |  | Carlos |  |  | Unless "FST" is prononunced "fssst", in needs an "an" rather than an "a" before it. | Replace "A" with "An". |  | SB01 | [6 empty] | 2012-01-12 00:34 | SB01
6410 | Hunter, David | 1000 | 5 | 10.32.2.1 | 430 | 17 | T | Y | 430 | 17 | 10.32.2.1 |  | V |  |  |  | What is the process of a session "intending to be transferred" to/from something? 802.11 already has too much anthropomorphism in STAs intending to do things, but at least STAs have logic in them. What does a session have inside it that can have intentions? | At the very least, replace "is intending to be transferred from" with "is to be transferred" (note the deletion of the redundant 'from') and replace "is intending to be transferred to" with "is to be transferred" (note the deletion of the redundant 'to'). | REVISED (SB01: 2012-01-18 20:00:21Z) 1) Do as noted in the proposed change 2) Change capitalization of "old band" and "new band" to lower case throughout the draft, except when referring to the name of field | SB01 | Motion 67 |  |  |  |  | N | 2012-01-19 19:27 | SB01
6411 | Hunter, David | 1000 | 5 | 10.32.2.1 | 431 | 2 | E | Y | 431 | 2 | 10.32.2.1 |  |  | Carlos |  |  | Ends with a preposition. | Replace "the FST session is transferring from." with "from which the FST session is being transferred." |  | SB01 | [6 empty] | 2012-01-12 00:34 | SB01
6412 | Hunter, David | 1000 | 5 | 10.32.2.1 | 431 | 15 | E | Y | 431 | 15 | 10.32.2.1 |  |  | Carlos |  |  | It is not clear what frame. | Insert after "Response frame": "that it transmits". |  | SB01 | [6 empty] | 2012-01-12 00:34 | SB01
6329 | Hart, Brian | 1000 | 5 | 10.32.2.1 | 432 | 1 | G | N | 432 | 1 | 10.32.2.1 |  | J | Carlos |  |  | Diagram does not cover the case of the switching a subset of the steams | Extend this diagram / add diagram for the case of switching a subset of the streams | REJECTED (SB01: 2012-01-12 01:23:17Z) The state machine is not tied to any specifc type FST (STA-based or stream-based). The notion of old band/new band applies to whatever is being switched. | SB01 | MAC - FST | [5 empty] | 2012-01-12 01:24 | SB01
6413 | Hunter, David | 1000 | 5 | 10.32.2.3 | 438 | 29 | E | Y | 438 | 29 | 10.32.2.3 |  |  | Carlos |  |  | A number of clarifications are needed. | Move "established" from line 30 to line 29 between "has" and "an". On line 31 delete "to" in "apply to", on line 33 delete "to" in "applies to" and add a comma after "addition", on line 39 replace "than" with "from" and on line 40 delete "to". |  | SB01 | [6 empty] | 2012-01-12 00:34 | SB01
6414 | Hunter, David | 1000 | 5 | 10.32.2.3 | 438 | 43 | E | Y | 438 | 43 | 10.32.2.3 |  |  | Carlos |  |  | The verb is "set up" -- "setup" is only used as a noun or adjective. | Throughout the draft text replace "setup" with "set up" whenever it is used as a verb. |  | SB01 | [6 empty] | 2012-01-12 00:34 | SB01
6415 | Hunter, David | 1000 | 5 | 10.32.2.3 | 439 | 45 | T | Y | 439 | 45 | 10.32.2.3 |  | A |  |  |  | The BA does not operate bands and channels. | Replace "the established BA operates." with "over which the established BA is operating." | ACCEPTED (SB01: 2012-01-11 23:10:17Z) | SB01 | Motion 67 |  |  |  |  | N | 2012-01-19 19:27 | SB01
6419 | Hunter, David | 1000 | 5 | 10.32.4 | 440 | 34 | E | Y | 440 | 34 | 10.32.4 |  |  | Carlos |  |  | An MLME may be the reciever of a frame, but it is not the desination of that frame -- the destination is the MAC, the owner of the destination MAC address. | Replace "destination" with "reciever" (which also coordinates better with the following sentence). |  | SB01 | [6 empty] | 2012-01-12 00:34 | SB01
6417 | Hunter, David | 1000 | 5 | 10.32.4 | 440 | 31 | T | Y | 440 | 31 | 10.32.4 |  | V |  |  |  | This first sentence is really confused. In additon, it does not specify that a coordinated STA can receive a fraame through OCT. | Replace the first sentence with: "A STA that is coordinated with other STAs via an MM-SME may use another STA with which it is coordinated to transmit an MMPDU. Likewise, a STA coordinated with other STAs via an MM-SME may receive an MMPDU via one of the other STAs with which it is coordinated." | REVISED (SB01: 2012-01-18 20:15:34Z) - 1) The commenter may be misunderstanding. FST does not require MM-SME. MM-SME is for when a device has one MAC and multiple PHYs (see 4.9.3). FST, on the other hand, can be between different PHYs (see 4.9.4). 2) Replace the first sentence in the para with "OCT allows an on-the-air enabled MLME of a multi-band capable device to transmit an MMPDU that was constructed by a different MLME (i.e., one that might be on-the-air disabled) of the same device" | SB01 | Motion 67 |  |  |  |  | N | 2012-01-19 19:27 | SB01
6418 | Hunter, David | 1000 | 5 | 10.32.4 | 440 | 33 | E | Y | 440 | 33 | 10.32.4 |  |  | Carlos |  |  | OCT is defined as "on-channel tunneling", not "tunnelled". | Delete "(OCT)" on line 33 and replace "OCT MMPDU" with "tunneled MMPDU" throughout the draft. (This is a clearer description, anyway.) |  | SB01 | [6 empty] | 2012-01-12 00:34 | SB01
6416 | Hunter, David | 1000 | 5 | 10.32.3 | 440 | 23 | E | Y | 440 | 23 | 10.32.3 |  |  | Carlos |  |  | "setup" is either a noun or an adjective, not a verb. | Replace "setup" with "set up" throughout the draft whenever the term is used as a verb. |  | SB01 | [6 empty] | 2012-01-12 00:34 | SB01
6420 | Hunter, David | 1000 | 5 | 10.32.4 | 441 | 2 | E | Y | 441 | 2 | 10.32.4 |  |  | Carlos |  |  | Similarly to the first item in this list, bothe ot these items are complete sentences, so each need to end with a period. | Add a period at the ends of lines 2 and 4. |  | SB01 | [6 empty] | 2012-01-12 00:34 | SB01
6422 | Hunter, David | 1000 | 5 | 10.33.1 | 443 | 21 | T | Y | 443 | 21 | 10.33.1 |  |  | Solomon |  |  | It is much too strong to claim that all STAs coordinated by an MM-SME are equivalent. They might have very different capabilities, including security differences. In addtion, there is no reason to claim them to be equivalent. They just have this one property in common. | Replace "All STAs coordinated by an MM-SME are equivalent: each one can be used" with "Each STA coordinated by the same MM-SME may be used". |  | SB01 | MAC - MMAC | [5 empty] | 2012-01-11 23:11 | SB01
6509 | Hamilton, Mark | 1000 | 5 |  |  |  | T | N | 443 | 18 | 10.33.1 |  | V |  |  |  | "Any STA may support multiple MAC addresses". Well, no. There is no architectural model for this. 4.9.3 shows multiple STAs, coordinated by an MM-SME. | Delete this sentence, or fix it to say whatever was intended. | REVISED (SB01: 2012-01-11 23:32:29Z) Replace "Any STA may support multiple MAC addresses following" by "STAs coordinated by an MM-SME follow" | SB01 | MAC - MMAC | [5 empty] | 2012-01-11 23:33 | SB01
6502 | Hamilton, Mark | 1000 | 5 |  |  |  | E | N | 443 | 12 | 10.33.1 |  |  | Carlos |  |  | The "where one STA …" prepositional phrase is unclear. Does this futher specify the exception, or does it predicate the end of the sentence? | Add "and" before "where". Consider deleting the comma before the "where" also. |  | SB01 | [6 empty] | 2012-01-12 00:34 | SB01
6421 | Hunter, David | 1000 | 5 | 10.33.1 | 443 | 18 | T | Y | 443 | 18 | 10.33.1 |  | A |  |  |  | As discussed in the 11ad 120105 teleconference, the design in the 4.9.3 reference model is uses an MM-SME to coordinate multiple MACs, and therefore multiple STAs. This is indicated in the following (accurate) statement about "All STAs coordinated by an MM-SME...". | Replace lines 18 and 19 with: "As described in 4.9.3 (Reference model for supporting multiple MACs), an MM-SME may coordinate multiple MACs (and their respective STAs). | ACCEPTED (SB01: 2012-01-18 14:31:12Z) | SB01 | Motion 67 |  |  |  |  | N | 2012-01-19 19:27 | SB01
6423 | Hunter, David | 1000 | 5 | 10.33.1 | 443 | 36 | E | Y | 443 | 36 | 10.33.1 |  |  | Carlos |  |  | Typo. | Replace "referred" with "referenced". |  | SB01 | [6 empty] | 2012-01-12 00:34 | SB01
6425 | Hunter, David | 1000 | 5 | 10.33.2.1 | 444 | 13 | E | Y | 444 | 13 | 10.33.2.1 |  |  | Carlos |  |  | Typo. | Replace "a MMAL" with "an MMAL". |  | SB01 | [6 empty] | 2012-01-12 00:34 | SB01
6424 | Hunter, David | 1000 | 5 | 10.33.2.1 | 444 | 5 | E | Y | 444 | 5 | 10.33.2.1 |  |  | Carlos |  |  | Typo: an MMAE does not contain any STAs. | Replace "contains" with "lists". |  | SB01 | [6 empty] | 2012-01-12 00:34 | SB01
6111 | Ashley, Alex | 1000 | 5 | 10.35 | 446 | 39 | T | Y | 446 | 39 | 10.35 |  |  | Yongsun |  |  | "Relaying allows a source relay endpoint DBand STA (REDS) to transmit frames to a destination REDS with the assistance of another DBand STA called the relay DBand STA (RDS). Relaying can improve the reliability of communication in the DBand, in case the direct link between the source REDS and the destination REDS is disrupted." So REDS is a re-invention of mesh? 802.11 has only just finished 11s, why do we need to invent yet another hop-to-hop-to-hop protocol in 802.11? | Remove REDS feature and use the existing mesh frame format to perform the same function of frame relays between Dband STAs |  | SB01 | MAC - Relay | [5 empty] | 2012-01-11 23:13 | SB01
6427 | Hunter, David | 1000 | 5 | 10.34 | 446 | 26 | T | Y | 446 | 26 | 10.34 | 6426 | V |  |  |  | What does it mean to mitigate interference with a device? | Replace "with" with "from" and "device" with "STA". | REVISED (SB01: 2012-01-18 21:02:33Z) - At L24, replace "the transmission from a device of a, they might use mechanisms such as the following to mitigate interference with that device" by "a non-IEEE-802.11 transmission, the following mechanisms might be used to mitigate interference" | SB01 | Motion 67 |  | SB01: 2012-01-18 22:30:43Z - Copied from CID 6426 |  |  | N | 2012-01-19 19:27 | SB01
6426 | Hunter, David | 1000 | 5 | 10.34 | 446 | 23 | T | Y | 446 | 23 | 10.34 |  | V |  |  |  | "a DBand STA ...to detect the transmission from a device of a DBand technology": what transmissions does a DBand STA detect other than transmissions of another DBand STA? If the goal is to detect transmissions from every possible device using 60GHz, as opposed to noise on 60GHz, then that design needs to be specified explicitly for 802.11 interoperability. | Replace "device of a Dband technology" with "DBand STA" here, on lines 23 and 25, and throughout the draft. | REVISED (SB01: 2012-01-18 21:02:33Z) - 1) This subclause is about coexitence with other technologies (e.g., 802.15.3c, wirelessHD). Therefore, using "DBand STA" is not appropriate, since it means that this is coexistence with another 802.11ad STA, which is not the case. 1) Change the title of 10.34 to "DBand coexistence with non-IEEE-802.11 systems" 2) At L19, replace "the transmission from a device of a DBand technology" by "non-IEEE-802.11 transmissions" 3) Replace L23 with "If a DBand STA detects a non-IEEE-802.11 transmssion on its channel or if the PCP/AP" 4) At L24, replace "the transmission from a device of a, they might use mechanisms such as the following to mitigate interference with that device" by "a non-IEEE-802.11 transmission, the following mechanisms might be used to mitigate interference" | SB01 | Motion 67 |  |  |  |  | N | 2012-01-19 19:27 | SB01
6516 | Hamilton, Mark | 1000 | 5 |  |  |  | T | N | 446 | 39 | 10.35 |  |  | Yongsun |  |  | The DBand Relay facility is an architectural addition to 802.11. This really needs discussion in Clause 4, and architectural pictures/concepts of REDS and RDS. In particular, this facility seems to be a similar, but alternative mechanism to Mesh, so the similarities and differences should be shown in Clause 4, and the appropriate application of each should be discussed there. | Add subclause(s) to Clause 4 describing the DBand Relay architecture. |  | SB01 | MAC - Relay | [5 empty] | 2012-01-11 23:11 | SB01
6324 | Edgar, Richard | 1000 | 5 | 10.35 | 446 | 39 | T | Y | 446 | 39 | 10.35 |  |  | Yongsun |  |  | The DBand Relay functionality touches things that are sufficiently low layer that entirely describing it in Clause 10 ("MLME") is not appropriate. Channel access aspects of DBand Relay should be addressed somewhere in Clause 9 in order that the interrelationship with other such rules may be more visible. | Move descriptions of channel access during DBand Relay operation to Clause 9 (probably somewhere in 9.33). Review in this new context to ensure consistency of proposed approach with existing and other proposed text. |  | SB01 | MAC - Relay | [5 empty] | 2012-01-11 23:11 | SB01
6428 | Hunter, David | 1000 | 5 | 10.35 | 446 | 39 | T | Y | 446 | 39 | 10.35 |  |  | Yongsun |  |  | REDS provides no advantages over 11s mesh, but will be a burden to designs that need to implement both. | Delete 10.35 and all references to REDS. |  | SB01 | MAC - Relay | [5 empty] | 2012-01-11 23:13 | SB01
6485 | Stanley, Dorothy | 1000 | 5 | 10.35.1 | 447 | 19 | T | Y | 447 | 19 | 10.35.1 |  | A |  |  |  | The text states: "The STA is associated with the BSS." A STA is a member of the BSS, and associated with the AP that instantiated the BSS. | Change to " The STA is a member of the Infrastructure BSS or PBSS, | ACCEPTED (SB01: 2012-01-11 22:59:59Z) | SB01 | Motion 67 |  |  |  |  | N | 2012-01-19 19:27 | SB01
6102 | Ashley, Alex | 1000 | 5 | 10.36 | 459 | 26 | T | Y | 459 | 26 | 10.36 |  |  | Zhou Lan |  |  | Back in 2008 TGv tried to create a very similar feature of quieting a BSS using the quiet element and passing requests for quiet time between Aps. If the 11ad CRC looks in the 11v document archive they will find numerous documents explaining why this proposal does not work. As I am probably about to run ouf of characters in the comment field, I will limit myself to highlight two issues that make the QAB feature useless. (1) The use of the quiet element by client STAs is optional and will be ignored by STAs that do not support the quiet element. (2) There is no synchronization between APs so clock drift between APs make these quiet periods shift in time, relative to the AP making the quiet request. | Remove the QAB feature. |  | SB01 | MAC - QAB | [5 empty] | 2012-01-11 23:13 | SB01
6292 | Perahia, Eldad | 1000 | 5 | 11.4.1 | 459 | 32 | E | N | 459 | 32 | 11.4.1 |  |  | Carlos |  |  | (CID 4151, Jon Rosdahl) Some would argue CCMP is suitable for the multi-Gbps rates available in the DBand. | Delete the sentence starting "GCMP is suitable". |  | SB01 | [6 empty] | 2012-01-12 00:34 | SB01
6446 | Rosdahl, Jon | 1000 | 5 | 11.4.1 | 459 | 32 | T | Y | 459 | 32 | 11.4.1 |  | A |  |  |  | It can be argued CCMP is suitable for the multi-Gbps rates available in the DBand. (repeated from WG letter ballot.) and should be precluded. | Delete the sentence starting "GCMP is suitable". | ACCEPTED (SB01: 2012-01-18 22:59:34Z) | SB01 | Motion 67 |  |  |  |  | N | 2012-01-19 19:27 | SB01
6429 | Hunter, David | 1000 | 5 | 10.36 | 459 | 26 | T | Y | 459 | 26 | 10.36 |  |  | Zhou Lan |  |  | Quiet intervals are ignored by BSSs that do not support QAB; there is no time sync between APs, so the BSS quiet intervals cannot be coordinated accurately; no interoperable means of negotiating needs and priorities are provided (e.g., a BSS with a security camera in it must never be quieted, but how can an AP know that?), and there is no specification that the APs must negotiate authentication and encryption requirements. | Delete 10.36 and all references to quiet intervals and QAB. |  | SB01 | MAC - QAB | [5 empty] | 2012-01-11 22:59 | SB01
6430 | Hunter, David | 1000 | 5 | 10.36 | 459 | 34 | T | Y | 459 | 34 | 10.36 |  |  | Zhou Lan |  |  | Upon receiving the request primitive from the SME, the MLME *may* (?) transmit a request frame? | Replace "may" with "shall". If there a worry about correct formatting, then specify "correctly formatted primitive". |  | SB01 | MAC - QAB | [5 empty] | 2012-01-11 23:13 | SB01
6431 | Hunter, David | 1000 | 5 | 10.36 | 459 | 36 | E | Y | 459 | 36 | 10.36 |  |  | Carlos |  |  | If 10.36 is retained, a number of instances of incorrect English need to be fixed. | Replace "targeting to" with "targeting", "AP schedules" with "AP has scheduled", "as failed" with "to have failed", on page 460 delete the whole "the AP is failed {incorrect English} in requesting the responder AP to schedule the corresponding quiet period and" (the AP doesn't know that the request failed, only that it did not receive confirmation), and replace "capability" with "capabilites", since presumably the AP has more than one capability, and replace "the procedure is failed" with "the request has not been fulfilled". |  | SB01 | [6 empty] | 2012-01-12 00:34 | SB01
6432 | Hunter, David | 1000 | 5 | 10.37 | 461 | 3 | T | Y | 461 | 3 | 10.37 |  | V |  |  |  | This table only lists values for 60GHz, so its title needs to be accurate. | Replace "MAC sublayer parameters" with "DBand MAC sublayer parameter values" | REVISED (SB01: 2012-01-18 22:31:54Z) Replace it with "DMG MAC sublayer parameter values" | SB01 | Motion 67 |  |  |  |  | N | 2012-01-19 19:27 | SB01
6255 | Stephens, Adrian | 1000 | 5 | 11.4.1 | 463 | 31 | G | N | 463 | 31 | 11.4.1 |  | V | Carlos |  |  | "Implementation of GCMP shall be mandatory" Shall is reserved for describing normative behaviour. Implementation of GCMP is not a behaviour of a STA, but a behaviour of the implementors of the STA. There are no compliant implementors because there are no compliance tests for them. | Either "shall support GCMP" or "implementation of GCMP is mandatory". | REVISED (SB01: 2012-01-19 23:02:44Z) Replace the sentence by "DMG STAs claiming RSNA compliance shall support GCMP" | SB01 | MAC - Security | [5 empty] | 2012-01-19 23:04 | SB01
6433 | Hunter, David | 1000 | 5 | 11.4.1 | 463 | 31 | T | Y | 463 | 31 | 11.4.1 |  | V |  |  |  | It needs to be clear that these requirements apply to 802.11 stations, not boxes. In addition, "devices operaing in the Dband" includes bridges, switches and routers, all out of scope for 802.11. | Replace "devices operating in the DBand" with "DBand STAs" throughout the draft. | REVISED (SB01: 2012-01-18 22:34:57Z) Replace it with "DMG STAs" | SB01 | Motion 67 |  | CID6376 |  |  | N | 2012-01-19 19:27 | SB01
6254 | Stephens, Adrian | 1000 | 5 |  | 463 | 16 | E | N | 463 | 16 |  |  |  | Carlos |  |  | "as appropritate" - speeling. | Run the speeling cheka. |  | SB01 | [6 empty] | 2012-01-12 00:34 | SB01
6325 | Edgar, Richard | 1000 | 5 | 11.4.5.3.2 | 466 | 21 | T | Y | 466 | 21 | 11.4.5.3.2 |  |  | Yong |  |  | A new primitive - MLME-PN-Exhaustion.indication - is referenced here. This (and other related primitives) needs to be defined in Clause 6.3. | Define the missing primitives. |  | SB01 | MAC - Security | [5 empty] | 2012-01-11 22:57 | SB01
6444 | Rosdahl, Jon | 1000 | 5 | 11.4.5.3.2 | 466 | 21 | T | Y | 466 | 21 | 11.4.5.3.2 |  |  | Yong |  |  | A new primitive - MLME-PN-Exhaustion.indication - is referenced, but is not defined | Add definition for MLME-PN-Exhaustion.indication (and other introduced related primitives) in Clause 6.3 |  | SB01 | MAC - Security | [5 empty] | 2012-01-11 22:57 | SB01
6041 | Ashley, Alex | 1000 | 5 | 11.4.5.4.4 | 469 | 21 | T | Y | 469 | 21 | 11.4.5.4.4 |  | A |  |  |  | There is no such MIB attribute as "dot11RSNAProtectedManagementFramesEnabled", it got renamed to "Activated" in REVmb | Change to "dot11RSNAProtectedManagementFramesActivated" | ACCEPTED (SB01: 2012-01-11 22:55:53Z) | SB01 | Motion 67 |  |  |  |  | N | 2012-01-19 19:27 | SB01
6294 | Perahia, Eldad | 1000 | 5 |  | 470 |  | T | N | 470 |  |  |  |  | Yong |  |  | (CID 5517, Jouni Malinen) The base standard defines limitations on how many PTKSAs can exist for the same Supplicant/Authenticator MAC addresses (just one) in 11.5.1.1.6. P802.11ad seems to be changing the PTKSA derivation behavior for non-transparent multi-band RSNA (11.5.16.2) in a way that could allow two different PTKSAs for different bands to be derived even if the STAs use the same addresses (e.g., when different pairwise cipher is used). It looks like the restriction in 11.5.1.1.6 would need to be modified to allow this. | Replace "For the PTKSA derived as a result of the 4-Way Handshake, there shall be only one PTKSA with the same Supplicant and Authenticator addresses." with "For the PTKSA derived as a result of the 4-Way Handshake, there shall be only one PTKSA per band with the same Supplicant and Authenticator addresses." (page 1280 line 24 of P802.11-REVmb/D12) |  | SB01 | MAC - Security | [5 empty] | 2012-01-11 22:55 | SB01
6335 | Montemurro, Michael | 1000 | 5 | 11.5.1.1.2 | 470 | 8 | T | Y | 470 | 8 | 11.5.1.1.2 |  |  | Yong |  |  | The PMKSA does include the Authenticator MAC address. Otherwise RSNA security assumptions are broken. This would make legacy STA implementations non-compliant. | Either restore this bullet or add a qualifier for 11ad. |  | SB01 | MAC - Security | [5 empty] | 2012-01-11 22:54 | SB01
6256 | Stephens, Adrian | 1000 | 5 | 11.5.1.1.2 | 470 | 8 | T | N | 470 | 8 | 11.5.1.1.2 | [5 empty] | Please check the security association lists against REVmb D12. The following errors exist (and there may be others): 1. The struckout text at 470.08 doesn't match REVmb D12 1278.65, 2. The Key ID inserted in 11.5.1.1.6 already exists at 1280.45 3. Likewise for 11.5.1.1.8 and 11.5.1.1.12. |  |  | SB01 | MAC - Security | [5 empty] | 2012-01-16 03:48 | SB01
6336 | Montemurro, Michael | 1000 | 5 | 11.5.1.1.6 | 470 | 25 | T | Y | 470 | 25 | 11.5.1.1.6 |  |  | Yong |  |  | The PTKSA does not included the key ID . Including the keyID would make legacy STA implementations non-compliant. | Either remove this bullet or add a qualifier for 11ad. |  | SB01 | MAC - Security | [5 empty] | 2012-01-11 22:55 | SB01
6143 | Malinen, Jouni | 1000 | 5 | 11.5.1.1.6 | 470 |  | T | Y | 470 |  | 11.5.1.1.6 |  |  | Yong |  |  | The base standard defines limitations on how many PTKSAs can exist for the same Supplicant/Authenticator MAC addresses (just one) in 11.5.1.1.6. P802.11ad seems to be changing the PTKSA derivation behavior for non-transparent multi-band RSNA (11.5.16.2) in a way that could allow two different PTKSAs for different bands to be derived even if the STAs use the same addresses (e.g., when different pairwise cipher is used). It looks like the restriction in 11.5.1.1.6 would need to be modified to allow this. | Replace "For the PTKSA derived as a result of the 4-Way Handshake, there shall be only one PTKSA with the same Supplicant and Authenticator addresses." with "For the PTKSA derived as a result of the 4-Way Handshake, there shall be only one PTKSA per band with the same Supplicant and Authenticator addresses." (page 1280 line 24 of P802.11-REVmb/D12) |  | SB01 | MAC - Security | [5 empty] | 2012-01-11 22:55 | SB01
6042 | Ashley, Alex | 1000 | 5 | 11.5.16.1 | 475 | 18 | T | Y | 475 | 18 | 11.5.16.1 | 6264 | V |  |  |  | There is no such MIB attribute as "dot11MultibandActivated" | Change to "dot11MultibandSupportActivated" | REVISED (SB01: 2012-01-16 02:16:31Z) 1) Throughout the draft, change "dot11Multiband<*>Activated" to "dot11MultibandImplemented" | SB01 | Motion 67 |  | SB01: 2012-01-17 22:00:17Z - Copied from CID 6264 |  |  | N | 2012-01-19 19:27 | SB01
6434 | Hunter, David | 1000 | 5 | 11.5.16.1 | 475 | 39 | T | Y | 475 | 39 | 11.5.16.1 |  | A |  |  |  | It needs to be clear that these requirements apply to 802.11 stations, not boxes. | Replace "may" with "might" or "can". | ACCEPTED (SB01: 2012-01-11 22:52:47Z) Use "can" | SB01 | Motion 67 |  |  |  |  | N | 2012-01-19 19:27 | SB01
6435 | Hunter, David | 1000 | 5 | 11.5.16.4 | 477 | 34 | T | Y | 477 | 34 | 11.5.16.4 |  | V |  |  |  | Here devices are being equated with STAs. Since the requirement applies to STAs, then just say "STAs" so it is clear that the requirement doesn't apply to boxes. | Replace "devices" with "STAs". | REVISED (SB01: 2012-01-12 19:06:51Z) - 1) A multi-band capable device includes more than one STA (see 4.9.4). Therefore, it would be inconsistent with the architecture to replace "device" with "STA" 2) At the same time the current sentence is not consistent since, as noted by the commenter, the text is equating devices with STAs. Therefore, delete "that are also TDLS STAs". 3) Note that the deletion of the text does not cause a problem, since only STAs that support TDLS would be capable to "set up a TDLS direct link in the OBand" as specified next in the text. | SB01 | Motion 67 |  |  |  |  | N | 2012-01-19 19:27 | SB01
6257 | Stephens, Adrian | 1000 | 5 | 11.5.16.3 | 477 | 13 | T | N | 477 | 13 | 11.5.16.3 | [5 empty] | "A STA shall use a single PN counter (11.4.3.3 and 11.4.5.3) for transmission in both the current operating band and the other supported band(s) when transparent multi-band RSNA is used." This describes a degree of coupling that is not reflected in the architecture. | Describe how this statement should be interpreted in the light of Figure 4-16b, or add interfaces at at least the MLME-SAP to support this. |  | SB01 | MAC - Security | [5 empty] | 2012-01-16 03:48 | SB01
6259 | Stephens, Adrian | 1000 | 5 | 11.6.2 | 478 | 18 | T | N | 478 | 18 | 11.6.2 | [5 empty] | Inserting an additional octet field into the middle of an existing structure will have an interesting effect on interoperability. | Find an alternative that will not break interoperability and make existing devices non-compliant. Consider adding a new Band ID KDE instead. Or signal the presence of the additional field with one of the reserved bits and state that it shall only be transmitted by a multi-band capable STA to another such STA. |  | SB01 | MAC - Security | [5 empty] | 2012-01-16 03:48 | SB01
6258 | Stephens, Adrian | 1000 | 5 | 11.6.2 | 478 | 22 | T | N | 478 | 22 | 11.6.2 | [5 empty] | The extension of the Key ID KDE makes existing devices non-compliant and probably creates an interoperability problem in the OBand. | Describe the Band ID field as present only in Key ID KDEs transmitted by Multi-band capable STAs. |  | SB01 | MAC - Security | [5 empty] | 2012-01-16 03:48 | SB01
6043 | Ashley, Alex | 1000 | 5 | 11.6.6.3.4 | 479 | 2 | T | Y | 479 | 2 | 11.6.6.3.4 | 6264 | V |  |  |  | There is no such MIB attribute as "dot11MultibandActivated" | Change to "dot11MultibandSupportActivated" | REVISED (SB01: 2012-01-16 02:16:31Z) 1) Throughout the draft, change "dot11Multiband<*>Activated" to "dot11MultibandImplemented" 2) Change "This is a status variable" to "This is a capability" in P569L20 3) In P569L17, replace "read-write" to "read-only" | SB01 | Motion 67 |  | SB01: 2012-01-17 22:00:53Z - Copied from CID 6264 |  |  | N | 2012-01-19 19:27 | SB01
6044 | Ashley, Alex | 1000 | 5 | 11.6.6.3.4 | 479 | 4 | T | Y | 479 | 4 | 11.6.6.3.4 | 6264 | V |  |  |  | There is no such MIB attribute as "dot11MultibandActivated" | Change to "dot11MultibandSupportActivated" | REVISED (SB01: 2012-01-16 02:16:31Z) 1) Throughout the draft, change "dot11Multiband<*>Activated" to "dot11MultibandImplemented" | SB01 | Motion 67 |  | SB01: 2012-01-17 22:01:05Z - Copied from CID 6264 |  |  | N | 2012-01-19 19:27 | SB01
6045 | Ashley, Alex | 1000 | 5 | 11.6.6.3.4 | 479 | 8 | T | Y | 479 | 8 | 11.6.6.3.4 | 6264 | V |  |  |  | There is no such MIB attribute as "dot11MultibandActivated" | Change to "dot11MultibandSupportActivated" | REVISED (SB01: 2012-01-16 02:16:31Z) 1) Throughout the draft, change "dot11Multiband<*>Activated" to "dot11MultibandImplemented" | SB01 | Motion 67 |  | SB01: 2012-01-17 22:01:59Z - Copied from CID 6264 |  |  | N | 2012-01-19 19:27 | SB01
6046 | Ashley, Alex | 1000 | 5 | 11.6.6.3.4 | 479 | 27 | T | Y | 479 | 27 | 11.6.6.3.4 | 6264 | V |  |  |  | There is no such MIB attribute as "dot11MultibandActivated" | Change to "dot11MultibandSupportActivated" | REVISED (SB01: 2012-01-16 02:16:31Z) 1) Throughout the draft, change "dot11Multiband<*>Activated" to "dot11MultibandImplemented" | SB01 | Motion 67 |  | SB01: 2012-01-17 22:01:26Z - Copied from CID 6264 |  |  | N | 2012-01-19 19:27 | SB01
6047 | Ashley, Alex | 1000 | 5 | 11.6.6.3.4 | 479 | 34 | T | Y | 479 | 34 | 11.6.6.3.4 | 6264 | V |  |  |  | There is no such MIB attribute as "dot11MultibandActivated" | Change to "dot11MultibandSupportActivated" | REVISED (SB01: 2012-01-16 02:16:31Z) 1) Throughout the draft, change "dot11Multiband<*>Activated" to "dot11MultibandImplemented" | SB01 | Motion 67 |  | SB01: 2012-01-17 22:00:32Z - Copied from CID 6264 |  |  | N | 2012-01-19 19:27 | SB01
6048 | Ashley, Alex | 1000 | 5 | 11.6.6.3.4 | 479 | 42 | T | Y | 479 | 42 | 11.6.6.3.4 | 6264 | V |  |  |  | There is no such MIB attribute as "dot11MultibandActivated" | Change to "dot11MultibandSupportActivated" | REVISED (SB01: 2012-01-16 02:16:31Z) 1) Throughout the draft, change "dot11Multiband<*>Activated" to "dot11MultibandImplemented" | SB01 | Motion 67 |  | SB01: 2012-01-17 22:01:43Z - Copied from CID 6264 |  |  | N | 2012-01-19 19:27 | SB01
6049 | Ashley, Alex | 1000 | 5 | 11.6.6.3.4 | 480 | 6 | T | Y | 480 | 6 | 11.6.6.3.4 | 6264 | V |  |  |  | There is no such MIB attribute as "dot11MultibandActivated" | Change to "dot11MultibandSupportActivated" | REVISED (SB01: 2012-01-16 02:16:31Z) 1) Throughout the draft, change "dot11Multiband<*>Activated" to "dot11MultibandImplemented" | SB01 | Motion 67 |  | SB01: 2012-01-17 22:02:13Z - Copied from CID 6264 |  |  | N | 2012-01-19 19:27 | SB01
6112 | Ashley, Alex | 1000 | 5 | 13.1 | 481 | 9 | G | Y | 481 | 9 | 13.1 |  | V | Carlos |  |  | Why is it prohibited to even implement 11ad in a device that supports mesh? It might be desirable to prohibit using certain 11s features at the same time as 11ad features, but not even allowed to implement 11ad? | Change "dot11DBandOptionImplemented" to "dot11DBandOptionActivated" | REVISED (SB01: 2012-01-17 22:08:34Z) 1) Remove P481L6-9 2) Insert at the end of 13.1 "When dot11DBandOptionImplemented is true, dot11MeshActivated shall be set to false." | SB01 | Motion 67 |  |  |  |  | N | 2012-01-19 19:27 | SB01
6270 | Perahia, Eldad | 1000 | 5 | 21.2.1 | 483 | 29 | E | N | 483 | 29 | 21.2.1 |  |  | Carlos |  |  | (CID 5004, Alex Ashley) The reference to the generic PHY service is wrong. | Change reference to "12.3.4" to "7.3.4" |  | SB01 | [6 empty] | 2012-01-12 00:34 | SB01
6076 | Ashley, Alex | 1000 | 5 | 21.2.1 | 483 | 29 | E | Y | 483 | 29 | 21.2.1 |  |  | Carlos |  |  | The reference to the generic PHY service is wrong. | Change reference to "12.3.4" to "7.3.4" |  | SB01 | [6 empty] | 2012-01-12 00:34 | SB01
6013 | Santhoff, John | 1000 | 5 | 21.3.2 | 486 |  | G | Y | 486 |  | 21.3.2 |  |  | Carlos |  |  | It is understood that the Transmit power can change from one regulatory environment to another. The specification should specify what the TX power is for individual regulatory areas. In the USA that limit is 10 Watts. Is that a safe limit to expose users too? 10 Watts at 60 GHz exposure for hours at a time? |  |  | SB01 | PHY | [5 empty] | 2012-01-16 03:59 | SB01
6145 | Wang, James June | 1000 | 5 | 21.3.3.8 | 488 | 20 | G | N | 488 | 20 | 21.3.3.8 |  |  | Assaf |  |  | It is not clear about the definition of the receiver maximum input level "the maximum power level at the receive antenna(s) of the incoming signal, in dBm, present at the input of the receiver for which the error rate criterion (defined at the RX Sensitivity subclause) is met." It is not clear whether it is defined at antenna port (same as receiver sensitivity) or at the air to antenna interface. It makes more sense to be at air to antenna plane. For some docking applications in close proximity, the defined level seems too low. | Please clarify it and revises the value if necessary. |  | SB01 | PHY | [5 empty] | 2012-01-19 23:09 | SB01
6144 | Wang, James June | 1000 | 5 | 21.3.3.9 | 488 | 39 | G | N | 488 | 39 | 21.3.3.9 |  |  | Assaf |  |  | Receiver sensitivity of MCS 1 at -68 dBm is only 1 dB lower than MCS2. This does not make sense for repetition coding. Based on simulation results in P42 of IEEE 802.11-10/0432r0, the MCS1 should be 2 dB lower tha MCS2. | Change MCS1 sensitivity to -69 dBm |  | SB01 | PHY | [5 empty] | 2012-01-12 01:25 | SB01
6344 | Grandhi, Sudheer | 1000 | 5 | 21.3.6.4 | 495 | 1 | E | Y | 495 | 1 | 21.3.6.4 |  |  | Carlos |  |  | This Section 21.3.6.4 is specific to OFDM packet and does not belong in the Common Preamble Section 21.3.6. It should be moved to Section Section 21.5 Dband OFDM PHY. | Move Section "21.3.6.4 Transmission of the Preamble and BRP fields in an OFDM packet " under Section "21.5.3 Transmission" and renumber it appropriately. |  | SB01 | [6 empty] | 2012-01-12 00:34 | SB01
6330 | Kasher, Assaf | 1000 | 5 | 21.5.4.2.2 | 516 | 18 | T | N | 516 | 18 | 21.5.4.2.2 |  |  | Assaf |  |  | There is a different sensitivity for OFDM and SC but the change in CCA status has to happen in 1usec. In the first 1usec of the packet there is no difference between OFDM and SC preamble | Keep the same CCA sensitivity for OFDM packets as for SC |  | SB01 | PHY | [5 empty] | 2012-01-11 01:54 | SB01
6345 | Grandhi, Sudheer | 1000 | 5 | 21.6.2 | 516 | 29 | E | Y | 516 | 29 | 21.6.2 |  |  | Carlos |  |  | There are no descriptive references for the Short Training Field and the channel estimation field. | Include references and change as follows: A SC frame is composed of the Short Training Field (STF) as described in 21.3.6.2, the channel estimation field (CE) as described in 21.3.6.3. |  | SB01 | [6 empty] | 2012-01-12 00:34 | SB01
6295 | Perahia, Eldad | 1000 | 5 |  | 525 | 0 | T | N | 525 | 0 |  |  | A |  |  |  | (CID 5505, Andre Bourdox) Page 525, Table 21-21 The EVM value for MCS 10, &#960;/2-16QAM, rate 1/2 should be -19 dB instead of -10 dB | Change -10 to -19 | ACCEPTED (SB01: 2012-01-11 01:53:52Z) | SB01 | PHY | [5 empty] | 2012-01-11 01:54 | SB01
6152 | Shi, Wei | 1000 | 5 | 7.2.2.1 | 526 | 8 | T | Y | 526 | 8 | 7.2.2.1 | 6326 |  | Sai |  |  | There doesn't appear to be any text to say which optional low power single-class rates are mandatory for transmit rate selection purposes. Please see 9.7.5a2, pg 253, lines 40-43 for an example of a transmit rate selection rule that depends on this being specified. | Please clarify along the same lines as the example given. |  | SB01 | PHY | [5 empty] | 2012-01-19 16:12 | SB01
6326 | Edgar, Richard | 1000 | 5 | 21.7.2.2.1 | 526 | 8 | T | Y | 526 | 8 | 21.7.2.2.1 |  |  | Sai |  |  | I can see no text here or elsewhere that tells us which rates of the optional low power SC modulation class are "mandatory" for transmit rate selection purposes. See Clause 9.7.5a.2, Page 253, lines 40-43 for an example of a transmit rate selection rule that depends on this being specified. | Detail which LPSC rates are mandatory. Add a transmit rate selection rule similar to the example shown in Clause 9.7.5a.2, Page 253, Lines 40-43 |  | SB01 | PHY | [5 empty] | 2012-01-19 16:10 | SB01
6438 | Rosdahl, Jon | 1000 | 5 | 10.2.2.8 | 539 | 15 | T | Y | 539 | 15 | 10.2.2.8 |  | V |  |  |  | dot11ChanMeasFBCKNtaps is used here, but is not defined or mentioned anywhere else in the document. | Add definition for dot11ChanMeasFBCKNtaps | REVISED (SB01: 2012-01-18 23:01:04Z) - 1) Insert the following in Dot11DBandBeamformingConfigEntry (P572L41): "dot11ChanMeasFBCKNtaps OBJECT-TYPE SYNTAX Unsigned32 (0..64000000) MAX-ACCESS read-write STATUS current DESCRIPTION "This is a control variable. It is written by the MAC or SME. Changes take effect as soon as practical in the implementation. Number of channel measurement taps. " DEFVAL { 0 } ::= { dot11DBandBeamformingConfigEntry 11 }" 2) Replace "dot11DBandBeamformingConfigEntry" by "dot11DMGBeamformingConfigEntry" in the draft | SB01 | Motion 67 |  |  |  |  | N | 2012-01-19 19:27 | SB01
6050 | Ashley, Alex | 1000 | 5 | 21.10.2.2.8 | 539 | 15 | T | Y | 539 | 15 | 21.10.2.2.8 | 6298 | V | Carlos |  |  | There is no definition in Annex C of the MIB attribute "dot11ChanMeasFBCKNtaps" | Create an attribute "dot11ChanMeasFBCKNtaps" in Annex C | REVISED (SB01: 2012-01-18 23:01:04Z) - 1) Insert the following in Dot11DBandBeamformingConfigEntry (P572L41): "dot11ChanMeasFBCKNtaps OBJECT-TYPE SYNTAX Unsigned32 (0..64000000) MAX-ACCESS read-write STATUS current DESCRIPTION "This is a control variable. It is written by the MAC or SME. Changes take effect as soon as practical in the implementation. Number of channel measurement taps. " DEFVAL { 0 } ::= { dot11DBandBeamformingConfigEntry 11 }" 2) Replace "dot11DBandBeamformingConfigEntry" by "dot11DMGBeamformingConfigEntry" in the draft | SB01 | PHY |  | SB01: 2012-01-19 23:08:40Z - Copied from CID 6298 |  |  |  | 2012-01-19 23:09 | SB01
6298 | Siep, Thomas | 1000 | 5 | 21.10.2.2.8 | 539 | 15 | T | Y | 539 | 15 | 21.10.2.2.8 | 6438 | V |  |  |  | dot11ChanMeasFBCKNtaps is mentioned here, but is not defined or mentioned anywhere else in the document. | Define this MIB attribute in the appropriate annex. | REVISED (SB01: 2012-01-18 23:01:04Z) - 1) Insert the following in Dot11DBandBeamformingConfigEntry (P572L41): "dot11ChanMeasFBCKNtaps OBJECT-TYPE SYNTAX Unsigned32 (0..64000000) MAX-ACCESS read-write STATUS current DESCRIPTION "This is a control variable. It is written by the MAC or SME. Changes take effect as soon as practical in the implementation. Number of channel measurement taps. " DEFVAL { 0 } ::= { dot11DBandBeamformingConfigEntry 11 }" 2) Replace "dot11DBandBeamformingConfigEntry" by "dot11DMGBeamformingConfigEntry" in the draft | SB01 | Motion 67 |  | SB01: 2012-01-19 14:31:51Z - Copied from CID 6438 |  |  | N | 2012-01-19 19:27 | SB01
6260 | Stephens, Adrian | 1000 | 5 | B.4.3 | 551 | 13 | T | N | 551 | 13 | B.4.3 |  | A |  |  |  | "CF16&CF27" Seeing as CF16 is always false when CF27 is false, the insert has no effect. | Remove insertion. | ACCEPTED (SB01: 2012-01-16 03:42:27Z) In CF12, remove "&CF27" at the second line | SB01 | Ready for Motion CC012612 | [5 empty] | 2012-01-26 16:50 | SB01
6261 | Stephens, Adrian | 1000 | 5 | B.4.3 | 551 |  | T | N | 551 |  | B.4.3 |  | J |  |  |  | How is CF25 different from CF28? And how come its unconditionally optional? | Remove CF25 and change any references to CF25 to CF28. | REJECTED (SB01: 2012-01-16 03:44:39Z) If the change as proposed is done, it will complicate future extensions to the DBand protocol. In other words, other protocols developed for other bands within the DBand could be defined in the future (e.g., CWPAN). Hence, separating DBand Operation (CF28) from the existent DBand features (CF25) is more appropriate. | SB01 | Ready for Motion CC012612 | [5 empty] | 2012-01-26 16:49 | SB01
6482 | Ecclesine, Peter | 1000 | 5 | B.4.4.1 | 552 |  | T | N | 552 |  | B.4.4.1 |  | J |  |  |  | CF27 and CF28 Status is O.5, which I think is incorrect. | Correct Status for CF27 and CF28 | REJECTED (SB01: 2012-01-16 03:37:38Z) This is correct. As defined in 802.11mb D12, "O.<n>: optional, but support of at least one of the group of options labeled by the same numeral <n> is required" When applied to CF27 and CF28, it basically indicates that a STA can be OBand, DBand or both. | SB01 | Ready for Motion CC012612 | [5 empty] | 2012-01-26 16:54 | SB01
6481 | Ecclesine, Peter | 1000 | 5 | B.4.4.1 | 552 | 6 | T | N | 552 | 6 | B.4.4.1 |  | A |  |  |  | PC1 in REVmb D12 is M except (not CF2.3): | Add (not CF2.3): | ACCEPTED (SB01: 2012-01-11 01:56:37Z) | SB01 | Ready for Motion CC012612 | [5 empty] | 2012-01-26 16:55 | SB01
6262 | Stephens, Adrian | 1000 | 5 | C.3 | 566 | 13 | E | N | 566 | 13 | C.3 |  |  | Carlos |  |  | The (11ad) flags should not exist. OK, I know where they came from, and I'm the culprit :0). | Globally remove all (11ad) flags in the MIB. |  | SB01 | [6 empty] | 2012-01-12 00:34 | SB01
6263 | Stephens, Adrian | 1000 | 5 | C.3 | 569 | 6 | T | N | 569 | 6 | C.3 |  | V |  |  |  | Multiband support is not specific to DBand, and therefore the variable indicating its support should not be in the DBandSTAConfigEntry. | Move dot11Multiband... to a non-DBand-specific structure. | REVISED (SB01: 2012-01-26 16:58:10Z) - Move it to Dot11StationConfigEntry | SB01 | Ready for Motion CC012612 | [5 empty] | 2012-01-26 16:59 | SB01
6264 | Stephens, Adrian | 1000 | 5 | C.3 | 569 |  | T | N | 569 |  | C.3 |  | V |  |  |  | There's inconsistency in the naming of dot11Multiband... At 480.06 it is "dot11MultibandActivated". In the MIB it is "dot11MultibandSupportActivated", which muddies the waters between wether this is a capability or a control. Then we have the description "This attribute, when true, indicates that the capability of the station to operate in multiple bands is enabled." which muddies the water still further, and the description: "This is a status variable" which makes the waters totally opaque. | Change name to "dot11MultibandActivated". Change description to "This is a capability", make it read-only. | REVISED (SB01: 2012-01-16 02:16:31Z) 1) Throughout the draft, change "dot11Multiband<*>Activated" to "dot11MultibandImplemented" 2) Change "This is a status variable" to "This is a capability" in P569L20 3) In P569L17, replace "read-write" to "read-only" | SB01 | Motion 67 |  |  |  |  | N | 2012-01-19 19:27 | SB01
6265 | Stephens, Adrian | 1000 | 5 | C.3 | 569 |  | T | N | 569 |  | C.3 |  | A |  |  |  | A number of the so-called status variable are described thus: "This is a status variable. When true indicates that the STA is capable of ...". Muddied waters. | Either they are capabilities, or they are control variables (to allow managed control of a feature). Recommend the simplest which is to describe them as capabilities, and change access to read-only. | ACCEPTED (SB01: 2012-01-16 02:28:16Z) | SB01 | Ready for Motion CC012612 | [5 empty] | 2012-01-26 16:58 | SB01
6266 | Stephens, Adrian | 1000 | 5 | C.3 | 569 | 34 | T | N | 569 | 34 | C.3 |  | A |  |  |  | A capability variable cannot be read-write. | Change to read-only. | ACCEPTED (SB01: 2012-01-11 01:57:26Z) | SB01 | Ready for Motion CC012612 | [5 empty] | 2012-01-26 16:55 | SB01
6012 | AMACHI, Nobumitsu | 1000 | 5 | Annex E | 584 | 20 | G | N | 584 | 20 | Annex E |  | A | Carlos |  |  | Channel set 1 (one) is available in Japan from September 27th, 2011. Unfortunately I couldn't find a document on this subject written in English. | Channel set : 1, 2, 3, 4 | ACCEPTED (SB01: 2012-01-12 01:25:33Z) | SB01 | PHY | [5 empty] | 2012-01-12 01:26 | SB01
6293 | Perahia, Eldad | 1000 | 5 | L | 587 | 10 | T | N | 587 | 10 | L |  | V | David |  |  | (CID 5040, George Vlantis) Please provide 3 time-domain examples, similar to the current annex L in 802.11 Revmb: One of the control MCS 0/single-carrier PHY MCS (1-12); one of the OFDM PHY (MCS 13-24) and one of the low-power PHY (MCS 25-31). A given pseudo-random function that generates the data would suffice for the data portion of the frame. | Add to Annex L the 60GHz test vectors. | REVISED (SB01: 2012-01-26 15:19:53Z) Implement https://mentor.ieee.org/802.11/dcn/12/11-12-0077-00-00ad-annex-l-update-for-the-dband.docx https://mentor.ieee.org/802.11/dcn/12/11-12-0078-00-00ad-dband-encoding-examples.docx | SB01 | Motion 72 | [5 empty] | 2012-01-26 16:02 | SB01
6002 | Vlantis, George | 1000 | 5 | L | 587 | 10 | G | Y | 587 | 10 | L |  | V | David |  |  | Please provide 3 time-domain examples, similar to the current annex L in 802.11 Revmb: One of the control MCS 0/single-carrier PHY MCS (1-12); one of the OFDM PHY (MCS 13-24) and one of the low-power PHY (MCS 25-31). A given pseudo-random function that generates the data would suffice for the data portion of the frame. | Please add to Annex L the 60GHz transmission test vectors. | REVISED (SB01: 2012-01-26 15:17:54Z) Implement https://mentor.ieee.org/802.11/dcn/12/11-12-0077-00-00ad-annex-l-update-for-the-dband.docx https://mentor.ieee.org/802.11/dcn/12/11-12-0078-00-00ad-dband-encoding-examples.docx | SB01 | Motion 72 | [5 empty] | 2012-01-26 16:02 | SB01
6150 | Ruck, Herbert | 1000 | 5 | M.11.2 | 589 | 26 | E | N | 589 | 26 | M.11.2 |  |  | Carlos |  |  | // Gnenerate Round Key | // Generate Round Key |  | SB01 | [6 empty] | 2012-01-12 00:34 | SB01
6113 | Ashley, Alex | 1000 | 5 | Annex Y | 601 | 8 | T | Y | 601 | 8 | Annex Y |  |  | Brian |  |  | "Via unspecified means over the DS, a centralized coordination service root (CCSR):..." So why is CCSR in the draft at all, if there is no interoperable way to use it. As it stands I cannot buy a device from vendor A, put in to a wired DS and have it work with a device from vendor B. | Remove the CCSR feature, or provide interoperable means for devices to participate in the CCSR. |  | SB01 | MAC - Clustering | [5 empty] | 2012-01-11 01:58 | SB01
6436 | Hunter, David | 1000 | 5 | Annex Y | 601 | 8 | T | Y | 601 | 8 | Annex Y |  |  | Brian |  |  | "Via unspecified means over the DS, a centralized coordination service root (CCSR).": There is no specified CCSR interoperability (just loose descriptions), so CCSR and CCSS do not belong in an IEEE standard. | Delete all references to CCSR and CCSS. |  | SB01 | MAC - Clustering | [5 empty] | 2012-01-11 01:58 | SB01