## PHY_20120315_AM2_SP_passed
CID | Commenter | LB | Draft | Clause Number(C) | Page(C) | Line(C) | Type of Comment | Part of No Vote | Page | Line | Clause | Duplicate of CID | Resn Status | Assignee | Submission | Motion Number | Comment | Proposed Change | Resolution | Owning Ad-hoc | Comment Group | Ad-hoc Status | Ad-hoc Notes | Edit Status | Edit Notes | Edited in Draft | Last Updated | Last Updated By
5110 | Sigurd Schelstraete | 187 | 2 | 22.2.2 | 165 | 10 | T | N | 165.1 | 10 | 22.2.2 |  | V | Sigurd | 12/0446r1 |  | Improve definition of EXPANSION_MAT | The third column states that this parameter contains "compressed beamforming feedback matrices". This looks like a copy-paste error from "CHAN_MAT". In fact, it should contain either a spatial mapping matrix, a BF steering matrix or a MU steering matrix. These matrices are all implementation specific. Change defintion accordingly. | REVISED (PHY: 2012-03-15 22:28:32Z) - See 12/0446r1. | PHY | PHY_20120315_AM2_SP_passed | SP passed | No objection |  |  |  | 2012-03-15 22:29 | PHY
5138 | Sigurd Schelstraete | 187 | 2 | 22.3.4.2 | 183 | 27 | T | N | 183.27 | 27 | 22.3.4.2 |  | V | Minho | 12/0332r2 |  | L-STF does no have GI inserted | There is no GI insertion for L-STF. See for instance page 198, line 35 ("For L-STF and VHT-STF, T_GI,field is 0 usec") | REVISED (PHY: 2012-03-15 22:17:02Z) - See 12/0333r2. | PHY | PHY_20120315_AM2_SP_passed | SP passed | No objection |  |  |  | 2012-03-15 22:17 | PHY
5141 | Sigurd Schelstraete | 187 | 2 | 22.3.4.2 | 185 | 18 | T | N | 185.18 | 18 | 22.3.4.2 |  | V | Minho | 12/0332r2 |  | VHT-STF does no have GI inserted | There is no GI insertion for VHT-STF. See for instance page 198, line 35 ("For L-STF and VHT-STF, T_GI,field is 0 usec") | REVISED (PHY: 2012-03-15 22:15:56Z) - See 12/0333r2. | PHY | PHY_20120315_AM2_SP_passed | SP passed | No objection |  |  |  | 2012-03-15 22:16 | PHY
4574 | Hongyuan Zhang | 187 | 2 | 22.3.7 | 197 | 1 | T | N | 197.01 | 1 | 22.3.7 |  | V | Youhan | 12/0311r0 |  | The power constraint "The normalization factor of sqrt(..) ensures that the total power of the time domain signal of a frequency segment summed over all transmit chains is normalized to 1" was removed in D1.0 comment resolutions, the same constraint was present in 11n mixed mode format, i.e. 11n mixed mode format requires that the transmit power is constant throughout the packet, while 11ac does not have such a constraint. Removing the power constraint may cause interop issues. For example, the equations of L-STF through VHTSIGA in the subsequent subclauses guarantee the time domain transmit power being normalized to 1, but the equations in VHTSTF through VHT-Data do not have any power constraint--mainly because the norms of the Q matrices in VHT portion is unconstrained. Without this power constraint, transmitter may bump up the transmit power in the VHT portion to be much higher than the pre-VHT portion and still conform to the spec, however typical receiver may have difficulty receiving such a packet due to AGC limitations. | Add a general sentence saying that the transmit power of VHT portion is equal to or less than the transmit power of the pre-VHT portion, or saying that the power in any portion of the PPDU is normalized to 1 or less than 1 by the factor 1/sqrt(Nnorm*Nfiled^tone). | REVISED (PHY: 2012-03-15 22:12:49Z) - See 12/0311r0. | PHY | PHY_20120315_AM2_SP_passed | SP passed | No objection. |  |  |  | 2012-03-15 22:14 | PHY

## PHY_20120314_PM1_SP_passed
CID | Commenter | LB | Draft | Clause Number(C) | Page(C) | Line(C) | Type of Comment | Part of No Vote | Page | Line | Clause | Duplicate of CID | Resn Status | Assignee | Submission | Motion Number | Comment | Proposed Change | Resolution | Owning Ad-hoc | Comment Group | Ad-hoc Status | Ad-hoc Notes | Edit Status | Edit Notes | Edited in Draft | Last Updated | Last Updated By
4148 | Ahmadreza Hedayat | 187 | 2 | 3.2 | 2 | 54 | T | N | 2.54 | 54 | 3.2 |  | V | Yusuke | 12/0386r2 |  | The defenition of 20 MHz mask PPDU is less readbale compared to 40 and 80 mask MHz PPDU defenitions. | Rearrange the defenition of 20 MHz mask PPDU as the numbered cases in 40 and 80 MHz PPDU. | REVISED (PHY: 2012-03-15 15:32:56Z) - See 12/0386r2. | PHY | PHY_20120314_PM1_SP_passed | SP passed | No objection |  |  |  | 2012-03-15 15:33 | PHY
5324 | Wei Shi | 187 | 2 | 3.2 | 3 | 5 | T | Y | 3.05 | 5 | 3.2 |  | A | Yusuke | 12/0386r2 |  | Definition of 40MHz mask PLCP PPDU is defined here. It includes 40MHz VHT. Line 24-25 states that this is transmitted using a 40MHz transmit spectral mask defined in Clause 20. However, Figure 22-21 in Clause 22 is used for 40MHz "channel" non-HT duplicate or VHT. This is slightly confusing. | Specify Lines24+25 in page 3 are for 1) to 3). Specify in 4) and 5) that this is using the spectral mask defined in Figure 22-21. | ACCEPTED (PHY: 2012-03-15 15:33:34Z) - See 12/0386r2. | PHY | PHY_20120314_PM1_SP_passed | SP passed | No objection |  |  |  | 2012-03-15 15:34 | PHY
5045 | Sigurd Schelstraete | 187 | 2 | 3.2 | 3 | 9 | T | N | 3.09 | 9 | 3.2 |  | A | Yusuke | 12/0386r2 |  | CH_BANDWIDTH value "CBW40" is not defined for HT | Table 20-1 does not list "CBW40" as a valid parameter value for CH_BANDWIDTH in the HT TXVECTOR. Change either here or in Table 20-1. | ACCEPTED (PHY: 2012-03-15 15:34:04Z) - See 12/0386r2. | PHY | PHY_20120314_PM1_SP_passed | SP passed | No objection |  |  |  | 2012-03-15 15:34 | PHY
5046 | Sigurd Schelstraete | 187 | 2 | 3.2 | 3 | 14 | T | N | 3.14 | 14 | 3.2 |  | A | Yusuke | 12/0386r2 |  | CH_BANDWIDTH value "CBW20" is not defined for HT | Table 20-1 does not list "CBW20" as a valid parameter value for CH_BANDWIDTH in the HT TXVECTOR. Change either here or in Table 20-1. | ACCEPTED (PHY: 2012-03-15 15:34:30Z) - See 12/0386r2. | PHY | PHY_20120314_PM1_SP_passed | SP passed | No objection |  |  |  | 2012-03-15 15:35 | PHY
4290 | Brian Hart | 187 | 2 | 8.3.3.2 | 38 | 20 | T | N | 38.2 | 20 | 8.3.3.2 |  | A | Vinko | 12/0411r2 |  | "Specifies ... entity" is spurious | Delete. Ditto P40L37 | ACCEPTED (PHY: 2012-03-15 15:18:26Z) - See 12/0411r2. | PHY | PHY_20120314_PM1_SP_passed | SP passed | No objection |  |  |  | 2012-03-15 15:19 | PHY
5257 | Simone Merlin | 187 | 2 | 8.4.1.32 | 42 | 28 | T | Y | 42.28 | 28 | 8.4.1.32 |  | J | Vinko | 12/0411r2 |  | The Rate field cannot indicate a rate up to the maximum VHT rate | Add. "If MCS selector is set to 3,4,5 or 6, the Rate field contains a 2-octet unsigned integer that specifies the PHY rate in X Mb/s units;" with some X > 0.5 | REJECTED (PHY: 2012-03-15 15:19:14Z) - See 12/0411r2. | PHY | PHY_20120314_PM1_SP_passed | SP passed | No objection |  |  |  | 2012-03-15 15:19 | PHY
4302 | Brian Hart | 187 | 2 | 8.4.1.32 | 42 | 28 | T | N | 42.28 | 28 | 8.4.1.32 |  |  | Vinko | 12/0411r2 |  | "PHY rate in 0.5 Mbps units" - description of rounding behavior is missing from section 8 where it most naturally belongs | As in comment |  | PHY | PHY_20120314_PM1_SP_passed |  | Withdrawn by commenter - See the following e-mail : From: "Brian Hart (brianh)" <brianh@cisco.com> From Date: 2012-03-15 AM 4:02:49 To: "Minho Cheong" <minho@etri.re.kr> Subject: 4302 - reject, withdrawn by commenter As in subject |  |  |  | 2012-03-15 15:18 | PHY
4783 | Mark RISON | 187 | 2 | 8.5.23.2 | 82 |  | T | Y | 82 |  | 8.5.23.2 |  | J | Vinko | 12/0411r2 |  | The VHT Compressed Beamforming frame must not contain any vendor-specific elements as this could otherwise make the rule on whether it needs to be segmented ambiguous | Add a paragraph "No vendor-specific elements shall be present in a VHT Compressed Beamforming frame". Also need to specify no use of +HTC? | REJECTED (PHY: 2012-03-15 15:20:21Z) - See 12/0411r2. | PHY | PHY_20120314_PM1_SP_passed | SP passed | No objection |  |  |  | 2012-03-15 15:21 | PHY
4458 | Brian Hart | 187 | 2 | 10.22.6.4.2 | 139 | 27 | T | N | 139.27 | 27 | 10.22.6.4.2 |  | A | Vinko | 12/0411r2 |  | "may TX" | "may TX up to" or better "PPDUs of bandwidth up to 40 ... 80+80 MHz on a 40 ... 80+80 Mhz direct link respectively | ACCEPTED (PHY: 2012-03-15 15:21:00Z) - See 12/0411r2. | PHY | PHY_20120314_PM1_SP_passed | SP passed | No objection |  |  |  | 2012-03-15 15:21 | PHY
5102 | Sigurd Schelstraete | 187 | 2 | 20.3.11.3 | 158 | 16 | T | N | 158.16 | 16 | 20.3.11.3 |  | V | Vinko | 12/0411r2 |  | Clarify requirement | Replace "are defined not to be present" with "shall not be present" | REVISED (PHY: 2012-03-15 15:21:26Z) - See 12/0411r2. | PHY | PHY_20120314_PM1_SP_passed | SP passed | No objection |  |  |  | 2012-03-15 15:22 | PHY
4762 | Mark RISON | 187 | 2 | 22 |  |  | T | Y | 160.5 |  | 22 |  | V | Vinko | 12/0411r2 |  | Is N_SD per segment or for all segments? In Table 22-5 it's per-segment (80 and 80+80 are the same), but in clause 22.5 it's total (160 and 80+80 are the same) | Fix either Table 22-5 or Tables 22-53 to 22-60, and make sure whatever is chosen aligns with the uses of N_SD elsewhere in clause 22 | REVISED (PHY: 2012-03-15 15:21:57Z) - See 12/0411r2. | PHY | PHY_20120314_PM1_SP_passed | SP passed | No objection |  |  |  | 2012-03-15 15:22 | PHY
4079 | Adrian Stephens | 187 | 2 | 22.3.1 | 175 | 15 | G | N | 175.15 | 15 | 22.3.1 |  | A | Vinko | 12/0411r2 |  | "the PSDU is processed" Doesn't allow for the MU case | "a PSDU (in the SU case) or multiple PSDUs (in the MU case) are processed" | ACCEPTED (PHY: 2012-03-15 15:22:25Z) - See 12/0411r2. | PHY | PHY_20120314_PM1_SP_passed | SP passed | No objection |  |  |  | 2012-03-15 15:23 | PHY
4768 | Mark RISON | 187 | 2 | 22.3 |  |  | T | Y | 175.5 |  | 22.3 |  | V | Vinko | 12/0411r2 |  | 22.3.19.6 says that the PMD_RSSI.ind is returned during reception of VHT-LTF but Figure 22-27 shows it as being returned just after reception of L-STF. Which is it? | Fix the text, or the figure, or both | REVISED (PHY: 2012-03-15 15:22:50Z) - See 12/0411r2. | PHY | PHY_20120314_PM1_SP_passed | SP passed | No objection |  |  |  | 2012-03-15 15:23 | PHY
5185 | Sigurd Schelstraete | 187 | 2 | 22.3.10.6 | 226 | 33 | T | N | 226.33 | 33 | 22.3.10.6 |  | V | Eldad | 12/0250r3 |  | Stream parser operation is described per symbol | N_SS blocks of N_CBPSS correspond to one symbol. This is not clear from the text. Add "per symbol" after "N_CBPSS bits" | REVISED (PHY: 2012-03-15 15:37:09Z) - Revised. Make changes under heading CID 5185 in 12/0251r3. | PHY | PHY_20120314_PM1_SP_passed | SP passed | No objection |  |  |  | 2012-03-15 15:38 | PHY
5187 | Sigurd Schelstraete | 187 | 2 | 22.3.10.8 | 229 | 43 | T | N | 229.43 | 43 | 22.3.10.8 |  | V | Eldad | 12/0250r3 |  | Interleaver is per symbol | Replace "the bits at the output of the stream parser" with "the bits for one symbol at the output of the stream parser" | REVISED (PHY: 2012-03-15 15:37:47Z) - Revised. Make changes under heading CID 5187 in 12/0251r3. | PHY | PHY_20120314_PM1_SP_passed | SP passed | No objection |  |  |  | 2012-03-15 15:38 | PHY
4108 | Adrian Stephens | 187 | 2 | 22.3.20 | 262 | 3 | G | N | 262.03 | 3 | 22.3.20 |  | V | Adrian Stephens | 12/0372r1 |  | The transmit flow in Figure 2-26 doesn't really work. We have a Tx PSDU Octet and and Tx Symbol box that, as shown, must be executed the same number of times. Unless we have one octet per symbol this is not so. If we have an integer number of octets per symbol, we can repeat the Tx PSDU Octet. But we don't. Instead, there must be some notion of buffering with two processes, one that fills the buffer, and one that empties it. | Rework diagram. Add notion of a buffer that holds at least a symbols worth of data. Firstly fill the buffer in one loop of Tx PSDU Octets. Then empty it in Tx Symbol. The fill buffer process can also handle the PHY padding, which is needed to provide exactly a symbol's worth of data. | REVISED (PHY: 2012-03-15 15:39:41Z) - See 12/0372r1. | PHY | PHY_20120314_PM1_SP_passed | SP passed | Eldad had a go in 12/0251r0. Reassigned to Adrian to add a loop around TX PSDU OCTET. Pre-motions passes with no objection by 12/0372r1. |  |  |  | 2012-03-15 15:41 | PHY
4120 | Adrian Stephens | 187 | 2 | 22.6.4.4 | 292 | 8 | T | N | 292.08 | 8 | 22.6.4.4 |  | J | Vinko | 12/0411r2 |  | The PMD interface carries a number of useless parameters, i.e. those that are handled solely in the PLCP sublayer. Such PLCP processes include: 1. Coding 2. SIG field formatting, decoding 3. TXOP power save 4. Dynamic bandwidth signalling in the service field / TA field | Remove the following parameters from Table 22-63 and at 297.04: STBC, FEC_CODING, GROUP_ID, PARTIAL_AID, CH_BANDWIDTH_IN_NON_HT, DYN_BANDWIDTH _IN_NON_HT | REJECTED (PHY: 2012-03-15 15:23:38Z) - See 12/0411r2. | PHY | PHY_20120314_PM1_SP_passed | SP passed | No objection |  |  |  | 2012-03-15 15:24 | PHY
5232 | Sigurd Schelstraete | 187 | 2 | 22.6.44 | 292 | 62 | T | N | 292.62 | 62 | 22.6.4.4 |  | A | Vinko | 12/0411r2 |  | CHAN_MAT includes pilot tones | The parameter CHAN_MAT is defined as a (N_SD + N_SP) complex matrices of size (N_RX x N_STS). Note that with the modified modulation of the pilot tones in VHT-LTF, the channel on the pilot tones can not be estimated as a (N_RX x N_STS) matrix. We propose to only exchange the matrices on the data tones. | ACCEPTED (PHY: 2012-03-15 15:24:03Z) - See 12/0411r2. | PHY | PHY_20120314_PM1_SP_passed | SP passed | No objection |  |  |  | 2012-03-15 15:24 | PHY
5233 | Sigurd Schelstraete | 187 | 2 | 22.6.44 | 292 | 62 | T | N | 292.62 | 62 | 22.6.4.4 |  | J | Vinko | 12/0411r2 |  | Should CHAN_MAT in Table 22-63 have the same format as CHAN_MAT in Table 22-1? | I assume there is a close connection between CHAN_MAT in Table 22-63 and CHAN_MAT in Table 22-1. Instead of saying "complex matrices", should we desribed CHAN_MAT in Table 22-63 as "compressed beamforming feedback matrices"? | REJECTED (PHY: 2012-03-15 15:24:35Z) - See 12/0411r2. | PHY | PHY_20120314_PM1_SP_passed | SP passed | No objection |  |  |  | 2012-03-15 15:25 | PHY
5234 | Sigurd Schelstraete | 187 | 2 | 22.6.44 | 292 | 62 | T | N | 292.62 | 62 | 22.6.4.4 |  | V | Vinko | 12/0411r2 |  | EXPANSION_MAT is missing from Table 22-63 | The corresponding table for HT (Table 20-28 in 11mb) contains the parameter "EXPANSION_MAT". Propose to include the same row. Note that PMD_EXPANSION_MAT.request is used in Figure 22-26. | REVISED (PHY: 2012-03-15 15:25:07Z) - See 12/0411r2. | PHY | PHY_20120314_PM1_SP_passed | SP passed | No objection |  |  |  | 2012-03-15 15:25 | PHY
5456 | Yusuke Asai | 187 | 2 | 22.6.4.4 | 293 | 15 | T | N | 293.15 | 15 | 22.6.4.4 |  | A | Vinko | 12/0411r2 |  | CBW80+80 should be one of the enumerated types for CH_BANDWIDTH_IN_NON_HT. | Add CBW80+80. | ACCEPTED (PHY: 2012-03-15 15:25:38Z) - See 12/0411r2. | PHY | PHY_20120314_PM1_SP_passed | SP passed | No objection |  |  |  | 2012-03-15 15:26 | PHY
5394 | Youhan Kim | 187 | 2 | 22.6.4.4 | 293 | 15 | T | Y | 293.15 | 15 | 22.6.4.4 |  | A | Vinko | 12/0411r2 |  | CBW80+80 is missing | Add "CBW80+80" to the list of enumerated type for CH_BANDWIDTH_IN_NON_HT in Table 22-63. | ACCEPTED (PHY: 2012-03-15 15:26:12Z) - See 12/0411r2. | PHY | PHY_20120314_PM1_SP_passed | SP passed | No objection |  |  |  | 2012-03-15 15:29 | PHY
5235 | Sigurd Schelstraete | 187 | 2 | 22.6.5.2.2 | 293 | 45 | T | N | 293.45 | 45 | 22.6.5.2.2 |  | V | Vinko | 12/0411r2 |  | Clarification | Replace "0 bits" with "bits with value 0" | REVISED (PHY: 2012-03-15 15:26:34Z) - See 12/0411r2. | PHY | PHY_20120314_PM1_SP_passed | SP passed | No objection |  |  |  | 2012-03-15 15:27 | PHY
4123 | Adrian Stephens | 187 | 2 | 22.6.5.7.2 | 295 | 46 | T | N | 295.46 | 46 | 22.6.5.7.2 |  | J | Vinko | 12/0411r2 |  | "This primitive shall provide the following parameter: PMD_TXPWRLVL.request (TXPWR_LEVEL)" When we have two segments with different power limits, this interface is inadquate. | Add an optional TXPWR_LEVEL_2 parater, present when operating in a 80+80MHz BSS, plus description at 294.54. | REJECTED (PHY: 2012-03-15 15:27:02Z) - See 12/0411r2. | PHY | PHY_20120314_PM1_SP_passed | SP passed | No objection |  |  |  | 2012-03-15 15:27 | PHY
4145 | Adrian Stephens | 187 | 2 | D.2.5 | 332 | 25 | G | N | 332.25 | 25 | D.2.5 |  | J | Vinko | 12/0411r2 |  | "CCA-ED thresholds are never different from the values in PHY clauses for operation in license-exempt bands." What is the purpose of this statement? Is it attempting to constrain future standardization? If so, it can have no effect, and is not relevant to the standard itself. | Remove cited sentence. | REJECTED (PHY: 2012-03-15 15:27:26Z) - See 12/0411r2. | PHY | PHY_20120314_PM1_SP_passed | SP passed | No objection |  |  |  | 2012-03-15 15:28 | PHY
4993 | Peter Ecclesine | 187 | 2 | D.2 | 332 | 26 | T | N | 332.26 | 26 | D.2 |  | V | Vinko | 12/0411r2 |  | Annex D.2 proposes to change the requirements for CCA-ED, stating the CCA-ED thresholds are "never different" from the values in the PHY clauses, until some amendment makes them different by explicit references in Annex E. | Delete the second sentence, and change the ending of the first sentence to "where they differ from the values in PHY clauses, otherwise they are as stated in PHY clauses." | REVISED (PHY: 2012-03-15 15:27:55Z) - See 12/0411r2. | PHY | PHY_20120314_PM1_SP_passed | SP passed | No objection |  |  |  | 2012-03-15 15:28 | PHY

## PHY_20120313_EVE_SP_passed
CID | Commenter | LB | Draft | Clause Number(C) | Page(C) | Line(C) | Type of Comment | Part of No Vote | Page | Line | Clause | Duplicate of CID | Resn Status | Assignee | Submission | Motion Number | Comment | Proposed Change | Resolution | Owning Ad-hoc | Comment Group | Ad-hoc Status | Ad-hoc Notes | Edit Status | Edit Notes | Edited in Draft | Last Updated | Last Updated By
4587 | Jens Tingleff | 187 | 2 | 3.2 | 2 | 52 | T | Y | 2.52 | 52 | 3.2 |  | V | Yusuke | 12/0386r2 |  | (also 40 MHz PLDC PPDUs where we only update the "40 MHz mask PLCP PPDU" definition.) We have only re-written the section 3.2 definitions of "20 MHz mask physical layer convergence procedure (PLCP) protocol data unit (PPDU):" , not the definition of "20 MHz physical layer convergence procedure (PLCP) protocol data unit (PPDU):" (the difference is the "mask") | Add an update to the section 3.2 from 802.11MB/D12 to include VHT PPDUs in the definition of a "20 MHz physical layer convergence procedure (PLCP) protocol data unit (PPDU)" . For the 40 MHz PLCP PPDU, add sub-definitions 4) and 5) to the 40 MHz PLCP PPDU definition from the baseline. | REVISED (PHY: 2012-03-14 20:28:08Z) - See 12/0386r2 | PHY | PHY_20120313_EVE_SP_passed | SP passed | No objection |  |  |  | 2012-03-14 20:28 | PHY
4266 | Brian Hart | 187 | 2 | 3.2 | 2 | 60 | T | N | 2.6 | 60 | 3.2 |  | V | Yusuke | 12/0386r2 |  | 20 MHz and CBW20 are duplicative statements - remove one | Remove one | REVISED (PHY: 2012-03-14 20:28:38Z) - See 12/0386r2 | PHY | PHY_20120313_EVE_SP_passed | SP passed | No objection |  |  |  | 2012-03-14 20:29 | PHY
4004 | Adrian Stephens | 187 | 2 | 3.2 | 3 | 17 | T | N | 3.17 | 17 | 3.2 |  | J | Yusuke | 12/0386r2 |  | "Clause 22 (Very High Throughput (VHT) PHY specification) 20MHz VHT PPDU with the TXVECTOR parameter CH_BANDWIDTH equal to CBW20; or" Why is this in the list of 40 MHz Mask PPDUs - it's a 20 MHz mask PPDU? | Remove item 4) from this list | REJECTED (PHY: 2012-03-14 20:29:18Z) - See 12/0386r2. | PHY | PHY_20120313_EVE_SP_passed | SP passed | No objection |  |  |  | 2012-03-14 20:30 | PHY
4588 | Jens Tingleff | 187 | 2 | 3.2 | 4 | 7 | T | Y | 4.07 | 7 | 3.2 |  | A | Yusuke | 12/0386r2 |  | (also the 160 MHz and 80+80 MHz PLCP PPDUs). In the baseline we have definitions for "NN MHz mask PLCP PPDU" and we have definition of "NN MHz PLCP PPDU" in AC we only have definitions of "NN MHz mask PLCP PPDU." | Add a definition of "80 MHz physical layer convergence procedure (PLCP) protocol data unit (PPDU):" a definition of "160 MHz physical layer convergence procedure (PLCP) protocol data unit (PPDU):" and a definition of "80+80 MHz physical layer convergence procedure (PLCP) protocol data unit (PPDU):" | ACCEPTED (PHY: 2012-03-14 20:29:53Z) - See 12/0386r2. | PHY | PHY_20120313_EVE_SP_passed | SP passed | No objection |  |  |  | 2012-03-14 20:30 | PHY
4007 | Adrian Stephens | 187 | 2 | 3.2 | 4 | 17 | T | N | 4.17 | 17 | 3.2 |  | J | Yusuke | 12/0386r2 |  | I don't understand the inclusion of 20MHz waveforms in the definition of an 80MHz mask PDU. The case for VHT is different to the case for HT. In the HT case we had an explicit way of representing this. We don't have that ability in VHT. | Remove items 3 & 4 at 4.17. Remove items 3,4 &5 at 4. 32. | REJECTED (PHY: 2012-03-14 20:30:24Z) - See 12/0386r2. | PHY | PHY_20120313_EVE_SP_passed | SP passed | No objection |  |  |  | 2012-03-14 20:31 | PHY
4581 | Jens Tingleff | 187 | 2 | 3.2 | 4 | 45 | T | Y | 4.45 | 45 | 3.2 |  | J | Yusuke | 12/0386r2 |  | In section 3.2 "160 MHz mask .. PPDU" and "80+80 MHz mask .. PPDU" are different but the only other places where this is used (except for Tx mask definition) are subclauses 9.3.2.3.4 and 9.19.2.8 where the two are interchangable. Are "80+80 MHz mask .. PPDU"s really intended to not possibly have a 20 MHz or 40 MHz burst (choices 3 and 4 in page 4 lines 32 to 37) that "160 MHz mask ... PPDU"s have? | Add choices 3) and 4) from the definition of 160 MHz Mask ... PPDU above | REJECTED (PHY: 2012-03-14 20:31:01Z) - See 12/0386r2. | PHY | PHY_20120313_EVE_SP_passed | SP passed | No objection |  |  |  | 2012-03-14 20:32 | PHY
5056 | Sigurd Schelstraete | 187 | 2 | 7.3.4.5 | 22 | 15 | T | N | 22.15 | 15 | 7.3.4.5 |  | V | James Wang | 12/0351r2 |  | The same parameter names are used in PHYCONFIG_VECTOR as in TXVECTOR/RXVECTOR | Table 7-4 defines parameters GROUP_ID and PARTIAL_AID as part of PHYCONFIG_VECTOR. Those are the same names as fields of TXVECTOR, but with a different meaning. Change the naming of the fields when used as part of PHYCONFIG_VECTOR. | REVISED (PHY: 2012-03-14 18:56:04Z) - See 12/0351r2. | PHY | PHY_20120313_EVE_SP_passed | SP passed | No objection |  |  |  | 2012-03-14 18:57 | PHY
4278 | Brian Hart | 187 | 2 | 7.3.4.5 | 22 | 23 | T | N | 22.23 | 23 | 7.3.4.5 |  | V | James Wang | 12/0351r2 |  | Operations should not be specified in clause 8 | Find a better reference, or change operations language to format language | REVISED (PHY: 2012-03-14 18:57:46Z) - See 12/0351r2. | PHY | PHY_20120313_EVE_SP_passed | SP passed | No objection |  |  |  | 2012-03-14 19:04 | PHY
4279 | Brian Hart | 187 | 2 | 7.3.5.2.2 | 22 | 50 | T | N | 22.5 | 50 | 7.3.5.2.2 |  | A | James Wang | 12/0351r2 |  | USER_POSITION is position within PLCP header but the txvector interface really works in terms of user index u, 0<=u<NUM_USERS | Replace USER_POSITION by "user index u", and in explanatory para below | ACCEPTED (PHY: 2012-03-14 18:58:26Z) - See 12/0351r2. | PHY | PHY_20120313_EVE_SP_passed | SP passed | No objection |  |  |  | 2012-03-14 18:59 | PHY
5028 | Sandhya Patil | 187 | 2 | 7.3.5.2 | 22 | 54 | T | N | 22.54 | 54 | 7.3.5.2 |  | J | James Wang | 12/0351r2 |  | "The USER_POSITION parameter is optionally present and indicates the index of the user in an MU PPDU to which the accompanying DATA octet applies". | It should be clarified that USER position is mandatory for the MU transmissions | REJECTED (PHY: 2012-03-14 18:59:00Z) - See 12/0351r2. | PHY | PHY_20120313_EVE_SP_passed | SP passed | No objection |  |  |  | 2012-03-14 18:59 | PHY
4151 | Ahmadreza Hedayat | 187 | 2 | 7.3.5.11.2 | 23 | 24 | T | N | 23.24 | 24 | 7.3.5.11.2 |  | V | James Wang | 12/0351r2 |  | The defenition of secondary channel reappears here, while it's already defined in 3.2. It's repetitive. Ditto defenition of secondary40 and secondary80 in lines 30 and 36. | Remove the repetitive defenitions. | REVISED (PHY: 2012-03-14 18:59:36Z) - See 12/0351r2. | PHY | PHY_20120313_EVE_SP_passed | SP passed | No objection |  |  |  | 2012-03-14 19:00 | PHY
5057 | Sigurd Schelstraete | 187 | 2 | 7.3.5.11.2 | 23 | 29 | T | N | 23.29 | 29 | 7.3.5.11.2 |  | V | James Wang | 12/0351r2 |  | Wrong reference | Replace 22.3.19.5.2 with 22.3.19.5.3 | REVISED (PHY: 2012-03-14 19:00:05Z) - See 12/0351r2. | PHY | PHY_20120313_EVE_SP_passed | SP passed | No objection |  |  |  | 2012-03-14 19:00 | PHY
4152 | Ahmadreza Hedayat | 187 | 2 | 7.3.5.11.2 | 23 | 29 | T | N | 23.29 | 29 | 7.3.5.11.2 |  | V | James Wang | 12/0351r2 |  | 22.3.19.5.2. is a wrong reference. Ditto in line 35. | It should be 22.3.19.5.3 "CCA sensetivity for the signals not occupying the primary 20 MHz channel. | REVISED (PHY: 2012-03-14 19:00:34Z) - See 12/0351r2. | PHY | PHY_20120313_EVE_SP_passed | SP passed | No objection |  |  |  | 2012-03-14 19:01 | PHY
5058 | Sigurd Schelstraete | 187 | 2 | 7.3.5.11.2 | 23 | 35 | T | N | 23.35 | 35 | 7.3.5.11.2 |  | V | James Wang | 12/0351r2 |  | Wrong reference | Replace 22.3.19.5.2 with 22.3.19.5.3 | REVISED (PHY: 2012-03-14 19:01:14Z) - See 12/0351r2. | PHY | PHY_20120313_EVE_SP_passed | SP passed | No objection |  |  |  | 2012-03-14 19:01 | PHY
4153 | Ahmadreza Hedayat | 187 | 2 | 7.3.5.11.2 | 24 | 20 | T | N | 24.2 | 20 | 7.3.5.11.2 |  | J | James Wang | 12/0351r2 |  | It'd be better to also clarify in the figure that "160 MHz or 80+80 MHz (if secondary80 is non-adjacent to primary 80 MHz channel" | As in comment. | REJECTED (PHY: 2012-03-14 19:01:45Z) - See 12/0351r2. | PHY | PHY_20120313_EVE_SP_passed | SP passed | No objection |  |  |  | 2012-03-14 19:02 | PHY
5059 | Sigurd Schelstraete | 187 | 2 | 7.3.5.11.3 | 24 | 34 | T | N | 24.34 | 34 | 7.3.5.11.3 |  | V | James Wang | 12/0351r3 |  | Unclear requirement | The difference in requirements between Clause 14-21 and Clause 22 is not clear. They look exactly the same other than the timing requirement ("within aCCATime"). In section 22.3.19.5 there are timing requirements. Please clarify. | REVISED (PHY: 2012-03-14 20:24:48Z) - See 12/0351r3. | PHY | PHY_20120313_EVE_SP_passed | SP passed | No objection |  |  |  | 2012-03-14 20:25 | PHY
5060 | Sigurd Schelstraete | 187 | 2 | 7.3.5.11.3 | 24 | 49 | T | N | 24.49 | 49 | 7.3.5.11.3 |  | V | James Wang | 12/0351r2 |  | "SIG field" is not clear | Replace "SIG field" with "L-SIG field" | REVISED (PHY: 2012-03-14 19:02:25Z) - See 12/0351r2. | PHY | PHY_20120313_EVE_SP_passed | SP passed | No objection |  |  |  | 2012-03-14 19:03 | PHY
5318 | Wei Shi | 187 | 2 | 7.3.5.11.3 | 24 | 65 | T | Y | 24.65 | 65 | 7.3.5.11.3 |  | J | James Wang | 12/0351r2 |  | Terms like 20/40/80/160MHz PPDU are not really defined. For example is non-HT duplicate using 40MHz a 40MHz PPDU? | Please define these before their use. This applies to all sections of the document. | REJECTED (PHY: 2012-03-14 19:02:48Z) - See 12/0351r2. | PHY | PHY_20120313_EVE_SP_passed | SP passed | No objection |  |  |  | 2012-03-14 19:03 | PHY

## PHY_20120313_AM2_SP_passed
CID | Commenter | LB | Draft | Clause Number(C) | Page(C) | Line(C) | Type of Comment | Part of No Vote | Page | Line | Clause | Duplicate of CID | Resn Status | Assignee | Submission | Motion Number | Comment | Proposed Change | Resolution | Owning Ad-hoc | Comment Group | Ad-hoc Status | Ad-hoc Notes | Edit Status | Edit Notes | Edited in Draft | Last Updated | Last Updated By
5287 | Vinko Erceg | 187 | 2 | 22.2.2 | 163 | 9 | T | N | 163.09 | 9 | 22.2.2 |  | J | Bo Sun | 12/0340r2 |  | Condition missing | As in comment | REJECTED (PHY: 2012-03-13 23:47:26Z) | PHY | PHY_20120313_AM2_SP_passed | SP passed | No objection |  |  |  | 2012-03-14 00:06 | PHY
5108 | Sigurd Schelstraete | 187 | 2 | 22.2.2 | 164 | 50 | T | N | 164.5 | 50 | 22.2.2 |  | A | Bo Sun | 12/0340r2 |  | Wrong parameter label | The parameter name in the first column should be "EXPANSION_MAT_TYPE" instead of "EXPANSION_MAT" | ACCEPTED (PHY: 2012-03-13 23:48:07Z) | PHY | PHY_20120313_AM2_SP_passed | SP passed | No objection |  |  |  | 2012-03-14 00:06 | PHY
5109 | Sigurd Schelstraete | 187 | 2 | 22.2.2 | 165 | 10 | T | N | 165.1 | 10 | 22.2.2 |  | A | Bo Sun | 12/0340r2 |  | Wrong parameter label | The parameter name in the first column should be "EXPANSION_MAT" instead of "EXPANSION_MAT_TYPE" | ACCEPTED (PHY: 2012-03-13 23:49:34Z) | PHY | PHY_20120313_AM2_SP_passed | SP passed | No objection |  |  |  | 2012-03-14 00:06 | PHY
5288 | Vinko Erceg | 187 | 2 | 22.2.2 | 165 | 12 | T | N | 165.12 | 12 | 22.2.2 |  | V | Bo Sun | 12/0340r2 |  | define "number of elements" | As in comment | REVISED (PHY: 2012-03-13 23:50:04Z) - To follow the same logic as defined in 11n, the “number of elements” here refers to the number of basic matrix element defined in 20.3.11.2, i.e. measurement on one transmit chain at one space-time stream . While in current description the element refers to a vector describing one user’s measurement on one space-time stream Thus it’s worthy to add one note to explain that one element is a vector that refers to the feedback of one user at one space-time stream and at all transmit chain. | PHY | PHY_20120313_AM2_SP_passed | SP passed | No objection |  |  |  | 2012-03-14 00:06 | PHY
5111 | Sigurd Schelstraete | 187 | 2 | 22.2.2 | 165 | 49 | T | N | 165.49 | 49 | 22.2.2 |  | A | Bo Sun | 12/0340r2 |  | Redundant condition | The second column lists the condition "FORMAT is VHT and CHAN_MAT_TYPE is COMPRESSED_SV". This is redundant since CHAN_MAT_TYPE only takes the value COMPRESSED_SV when FORMAT is VHT. Replace condition with "FORMAT is VHT" | ACCEPTED (PHY: 2012-03-13 23:50:34Z) | PHY | PHY_20120313_AM2_SP_passed | SP passed | No objection |  |  |  | 2012-03-14 00:06 | PHY
4074 | Adrian Stephens | 187 | 2 | 22.2.2 | 167 | 31 | T | N | 167.31 | 31 | 22.2.2 |  | A | Bo Sun | 12/0340r2 |  | "Y / N / O" If traffic lights obeyed these semantics, we'd have lots of crashes. These are mutually exclusive, from the PHY's point of view, and the correct value is "O", meaning that the PHY permits, but does not require this parameter to be present. Also the NOTE "This is mandatory ..." is expressing behaviour that lies wholly in the MAC layer, and is adquately described there." | Change to "O". Ditto at line 48. Consider removing note at line 41. Ditto at line 58. | ACCEPTED (PHY: 2012-03-13 23:51:27Z) | PHY | PHY_20120313_AM2_SP_passed | SP passed | No objection |  |  |  | 2012-03-14 00:06 | PHY
5112 | Sigurd Schelstraete | 187 | 2 | 22.2.2 | 167 | 52 | T | N | 167.52 | 52 | 22.2.2 |  | A | Bo Sun | 12/0340r2 |  | RXVECTOR indicates received PPDU | Replace "channel width of the transmitted PPDU" with "channel width of the received PPDU" | ACCEPTED (PHY: 2012-03-13 23:52:36Z) | PHY | PHY_20120313_AM2_SP_passed | SP passed | No objection |  |  |  | 2012-03-14 00:06 | PHY
5113 | Sigurd Schelstraete | 187 | 2 | 22.2.2 | 168 | 30 | T | N | 168.3 | 30 | 22.2.2 |  | V | Bo Sun | 12/0340r2 |  | Specify value of APEP_LENGTH for NDP in RXVECTOR | Add sentence "For an NDP, this value is set to zero in RXVECTOR" | REVISED (PHY: 2012-03-13 23:53:41Z) - In the first paragraph of the Value column, it’s stated “If equal to zero, indicates a VHT NDP PPDU”. And this intends to describe a general request for both TXVECTOR and RXVECTOR cases. Besides, the receiver can identify an NDP by SIG-A length field. Therefore it can set APEP_LENGTH to zero in RXVECTOR. | PHY | PHY_20120313_AM2_SP_passed | SP passed | No objection |  |  |  | 2012-03-14 00:06 | PHY
4075 | Adrian Stephens | 187 | 2 | 22.2.2 | 168 | 44 | T | N | 168.44 | 44 | 22.2.2 |  | V | Bo Sun | 12/0340r2 |  | USER_POSITION This parameter is not needed on transmission, because those parameters that are "MU" in the TXVECTOR already are implicitly indexed by user position. What the existence of this parameter does is to allow the interface to support "user=1 goes in user position 3", i.e. to reorder the TXVECTOR's understanding of indexing by MU and the transmission order. However, this achieves no purpose, as it doesn't affect the OTA signalling. | Change "MU" to "N" for TXVECTOR | REVISED (PHY: 2012-03-14 02:28:55Z) - Contrary to the comment, the MU parameters are compressed in positions 0 to NUM_USERS-1 (see NOTE 1 at the end of the TX/RXVECTOR). The USER_POSITION then “unpacks” these parameters into 0 through 3 which then affects VHT-SIG-A. However, in private discussions the commenter points out that the equations presume/require that USER_POSITION is ascending. Then we have 2 alternatives: a) rewrite many PHY equations to allow for sparse u or b) leave the equations unchanged and add an extra requirement that USER_POSITION be sent in ascending order. The former one introduces high risk of error to the spec; the latter one can be addressed via one new sentence. So, it requires to add following sentence as second paragraph in Value column after pg168/ln44, that is, " NOTE – When a STA transmits a VHT MU PPDU, the entries in the USER_POSITION array is set in ascending order." See 12/0340r2. | PHY | PHY_20120313_AM2_SP_passed | SP passed | No objection |  |  |  | 2012-03-14 02:31 | PHY
5114 | Sigurd Schelstraete | 187 | 2 | 22.2.2 | 168 | 52 | T | N | 168.52 | 52 | 22.2.2 |  | V | Bo Sun | 12/0340r2 |  | Valid range of NUM_STS for MU | Add conditions to valid range of NUM_STS for MU: - total should be <=8 - total should be > 0 | REVISED (PHY: 2012-03-13 23:54:40Z) - Basically the current definition is described per user. But to make the condition of valid range complete, we could add a note to describe the limitation to totally value in MU case. | PHY | PHY_20120313_AM2_SP_passed | SP passed | No objection |  |  |  | 2012-03-14 00:06 | PHY
4237 | Bo Sun | 187 | 2 | 22.2.2 | 168 | 52 | T | Y | 168.52 | 52 | 22.2.2 |  | A | Bo Sun | 12/0340r2 |  | The value of NUM_STS for MU is ranged from 0-4 and it's an array of length NUM_USER. While it's not clear why NUM_STS is set to 0 for a MU transmission. | Change the value of NUM_STS for MU to "1-4". | ACCEPTED (PHY: 2012-03-13 23:55:04Z) | PHY | PHY_20120313_AM2_SP_passed | SP passed | No objection |  |  |  | 2012-03-14 00:06 | PHY
4076 | Adrian Stephens | 187 | 2 | 22.2.2 | 168 | 60 | T | N | 168.6 | 60 | 22.2.2 |  | J | Bo Sun | 12/0340r2 |  | "A value of 0 or 63 indicates an SU PPDU. Otherwise, indicates an MU PPDU." This is possibly true on receive, (what else can indicate MU), but the primary indication of MU/SU on transmit is surely NUM_USERS > 1. | Insert: "On receive ... " | REJECTED (PHY: 2012-03-13 23:55:26Z) - Rejected. MU PPDU can have NUM_USERS=1 | PHY | PHY_20120313_AM2_SP_passed | SP passed | No objection |  |  |  | 2012-03-14 00:06 | PHY
5290 | Vinko Erceg | 187 | 2 | 22.2.2 | 168 | 61 | T | N | 168.61 | 61 | 22.2.2 |  | V | Bo Sun | 12/0340r2 |  | Please define "Otherwise" | As in comment | REVISED (PHY: 2012-03-13 23:55:52Z) - We could modify the text to “A value among 1~62 indicates a MU PPDU”. | PHY | PHY_20120313_AM2_SP_passed | SP passed | No objection |  |  |  | 2012-03-14 00:06 | PHY
5291 | Vinko Erceg | 187 | 2 | 22.2.2 | 170 | 29 | T | N | 170.29 | 29 | 22.2.2 |  | V | Bo Sun | 12/0340r2 |  | Please modify, not clear sentence: "MU indicates that the parameter is present for one user if an SU PPDU and present per user for an MU PPDU. | As in comment | REVISED (PHY: 2012-03-14 00:00:23Z) - “MU” actually means nothing in SU PPDU case. We could modify the text to “’MU’ indicates that the parameter is present per user in MU PPDU case”. | PHY | PHY_20120313_AM2_SP_passed | SP passed | No objection |  |  |  | 2012-03-14 00:06 | PHY

## PHY_20120312_EVE_SP_passed
CID | Commenter | LB | Draft | Clause Number(C) | Page(C) | Line(C) | Type of Comment | Part of No Vote | Page | Line | Clause | Duplicate of CID | Resn Status | Assignee | Submission | Motion Number | Comment | Proposed Change | Resolution | Owning Ad-hoc | Comment Group | Ad-hoc Status | Ad-hoc Notes | Edit Status | Edit Notes | Edited in Draft | Last Updated | Last Updated By
4519 | David Hunter | 187 | 2 | 7.3.5.11.2 | 23 | 18 | T | N | 23.18 | 18 | 7.3.5.11.2 |  | A | Vish | 12/0393r1 |  | Are these values really elements? If so, where are these information elements defined, and why are their names not in initial caps? | If the channel-list "elements" really are information elements, define them. Otherwise replace "element" with "value" whenever these values of the channel-list are described. | ACCEPTED (PHY: 2012-03-13 08:27:29Z) - It is confusing and inappropriate to use the term “channel-list element”, as it is in fact not an information element. This entity is referred to as “channel-list parameter”and simply “channel-list” in 801.11REVmb D10.2. For consistency, the same terminology should also be used in the 11ac amendment | PHY | PHY_20120312_EVE_SP_passed | SP passed | No objection |  |  |  | 2012-03-13 19:13 | EDITOR
4589 | Jens Tingleff | 187 | 2 | 7.3.5.11.2 | 23 | 34 | T | Y | 23.34 | 34 | 7.3.5.11.2 |  | A | Vish | 12/0393r1 |  | (also line 34 on page 23.) Since we have a nice subclause about CCA in secondary channels in section 22 it seems strange to point to the preceeding subclause (which speaks of primary channels) | Change the reference in table 7.5 rows "secondary40" and "secondary80" from "22.3.19.5.2 (CCA sensitivity for signals occupying the primary 20 MHz channel)" to "22.3.19.5.3 (CCA sensitivity for signals not occupying the primary 20 MHz channel)" | ACCEPTED (PHY: 2012-03-13 08:28:44Z) - This seems to be a typo. Section 22.3.19.5.3 (CCA sensitivity for signals occupying the secondary 20 MHz channel) should be referenced. | PHY | PHY_20120312_EVE_SP_passed | SP passed | No objection |  |  |  | 2012-03-13 19:13 | EDITOR
4826 | Mark RISON | 187 | 2 | 9.16 | 108 |  | T | Y | 108 |  | 9.16 |  | V | Allert | 12/0300r0 |  | If CH_BANDWIDTH is set to CBW80, it cannot be set to CBW20 or CBW40 or CBW160 or CBW80+80 | Change the last two main bullets to "- The RA of the frame corresponds to a STA for which the Short GI for 80 MHz subfield of the most recently received VHT Capabilities element contained a value of 1. - dot11ShortGIOptionIn80Activated is present and is true." | REVISED (PHY: 2012-03-13 08:16:14Z) - REVISED, The suggested changes for MU PPDUs in 11/0596r7 were accidentally added to the SU CBW80 case. This is corrected. – see 12/0300r0 | PHY | PHY_20120312_EVE_SP_passed | SP passed | No objection |  |  |  | 2012-03-13 19:13 | EDITOR
4394 | Brian Hart | 187 | 2 | 9.15 | 108 | 10 | T | N | 108.1 | 10 | 9.15 |  | V | Allert | 12/0300r0 |  | Seem to need extra language to prevent sending 4x2 STBC to a receiver that only declared support for 2x1 STBC | Add | REVISED (PHY: 2012-03-13 08:17:00Z) - REVISED, added extra text in line with the comment – see 12/0300r0. | PHY | PHY_20120312_EVE_SP_passed | SP passed | No objection |  |  |  | 2012-03-13 19:13 | EDITOR
5264 | Simone Merlin | 187 | 2 | 9.16 | 108 | 46 | T | Y | 108.46 | 46 | 9.16 |  | V | Allert | 12/0300r0 |  | The sentence initially refers to 80MHz but then includes conditions for all BWs; In the same section there are additional paragraphs that address other BWs; the paragraph starting at P109L21 is obsolete and should be replaced by the previou ones. | this section need cleanup | REVISED (PHY: 2012-03-13 08:17:33Z) - REVISED, The suggested changes for MU PPDUs in 11/0596r7 were accidentally added to the SU CBW80 case. This is corrected. – see 12/0300r0 | PHY | PHY_20120312_EVE_SP_passed | SP passed | No objection |  |  |  | 2012-03-13 19:13 | EDITOR
5085 | Sigurd Schelstraete | 187 | 2 | 9.16 | 108 | 46 | T | N | 108.46 | 46 | 9.16 |  | V | Allert | 12/0300r0 |  | Conditions for use of shortGI with CH_BANDWIDTH set to CBW80 are inconsistent | This paragraph talks about sending a frame with TXVECTOR parameter CH_BANDWIDTH set to CBW80. In the last bullet, it then lists the conditions: - if CH_BANDWIDTH is set to CBW20 ... - if CH_BANDWIDTH is set to CBW40 ... It would seem this contradicts the assumption that the frame is sent with CH_BANDWIDTH set to CBW80. | REVISED (PHY: 2012-03-13 08:17:59Z) - REVISED, The suggested changes for MU PPDUs in 11/0596r7 were accidentally added to the SU CBW80 case. This is corrected. – see 12/0300r0 | PHY | PHY_20120312_EVE_SP_passed | SP passed | No objection |  |  |  | 2012-03-13 19:13 | EDITOR
4395 | Brian Hart | 187 | 2 | 9.16 | 108 | 53 | T | N | 108.53 | 53 | 9.16 |  | V | Allert | 12/0300r0 |  | These bullets seem screwed up. The preamble starts with CH_BW=80, so the 3 subbullets at P108L55/P108L59/P109L1 cannot be triggered - delete | As in comment | REVISED (PHY: 2012-03-13 08:18:33Z) - REVISED, The suggested changes for MU PPDUs in 11/0596r7 were accidentally added to the SU CBW80 case. This is corrected. – see 12/0300r0. | PHY | PHY_20120312_EVE_SP_passed | SP passed | No objection |  |  |  | 2012-03-13 19:13 | EDITOR
4497 | Clint Chaplin | 187 | 2 | 9.16 | 109 | 4 | T | Y | 109.04 | 4 | 9.16 |  | V | Allert | 12/0300r0 |  | "1 dot11ShortGIOptionIn160and80p80Activated is present" | "1 and dot11ShortGIOptionIn160and80p80Activated is present" | REVISED (PHY: 2012-03-13 08:18:59Z) - REVISED, The suggested changes for MU PPDUs in 11/0596r7 were accidentally added to the SU CBW80 case. This is corrected. – see 12/0300r0 | PHY | PHY_20120312_EVE_SP_passed | SP passed | No objection |  |  |  | 2012-03-13 19:13 | EDITOR
4998 | Peter Loc | 187 | 2 | 9.16 | 109 | 28 | T | N | 109.28 | 28 | 9.16 |  | V | Allert | 12/0300r0 |  | Missing plurial in the following paragraph: "The RAs of the MPDUs in the MU PPDU corresponds to STAs for which the Short GI subfield of the most recently received VHT Capabilities element contained a value of 1." | Change to: "The RAs of the MPDUs in the MU PPDU corresponds to STAs for which the Short GI subfields of the most recently received VHT Capabilities elements all contained a value of 1." | REVISED (PHY: 2012-03-13 08:19:42Z) - REVISED, The suggested changes for MU PPDUs in 11/0596r7 were accidentally added to the SU CBW80 case. This is corrected. – see 12/0300r0 | PHY | PHY_20120312_EVE_SP_passed | SP passed | No objection |  |  |  | 2012-03-13 19:13 | EDITOR
4827 | Mark RISON | 187 | 2 | 9.16 | 109 | 28 | T | Y | 109.28 | 28 | 9.16 |  | V | Allert | 12/0300r0 |  | What Short GI subfield? | Change "The RAs of all the MPDUs in the MU PPDU all correspond to STAs for which the Short GI for 80 MHz or Short GI for 160 and 80+80 MHz subfield, as appropriate, of the most recently received VHT Capabilities element contained a value of 1." | REVISED (PHY: 2012-03-13 08:20:06Z) - REVISED, The suggested changes for MU PPDUs in 11/0596r7 were accidentally added to the SU CBW80 case. This is corrected. – see 12/0300r0 | PHY | PHY_20120312_EVE_SP_passed | SP passed | No objection |  |  |  | 2012-03-13 19:13 | EDITOR
4396 | Brian Hart | 187 | 2 | 9.16 | 109 | 30 | T | N | 109.3 | 30 | 9.16 |  | V | Allert | 12/0300r0 |  | Missing dot11ShortGIOptionIn160And80p80Activated as per previous bullet | Add | REVISED (PHY: 2012-03-13 08:20:42Z) - REVISED, The suggested changes for MU PPDUs in 11/0596r7 were accidentally added to the SU CBW80 case. This is corrected. – see 12/0300r0 | PHY | PHY_20120312_EVE_SP_passed | SP passed | No objection |  |  |  | 2012-03-13 19:13 | EDITOR
5155 | Sigurd Schelstraete | 187 | 2 | 22.3.8.2.1 | 204 | 18 | T | N | 204.18 | 18 | 22.3.8.2.1 |  | A | Minho | 12/0335r1 |  | Redundant definition [Q]_N | Since [Q]_M:N already indicates a matrix consisting of columns M to N, there is no need for a separate notation to indicate the first N columns of Q. Just use notation [Q]_1:N. Remove definition of [Q]_N | ACCEPTED (PHY: 2012-03-13 08:34:28Z) - ACCEPT. See 12/0335. | PHY | PHY_20120312_EVE_SP_passed | SP passed | No objection |  |  |  | 2012-03-13 19:13 | EDITOR
5156 | Sigurd Schelstraete | 187 | 2 | 22.3.8.2.2 | 204 | 37 | T | N | 204.37 | 37 | 22.3.8.2.2 |  | A | Minho | 12/0335r1 |  | Correct terminology | Replace "Throughout the VHT portion of the VHT format preamble" with "Throughout the VHT modulated fields of the preamble" | ACCEPTED (PHY: 2012-03-13 08:35:44Z) - ACCEPT. See 12/0335. What the commenter pointed out by CID 5003 is right. But, it seems better to re-write as “prevent unintentional beamforming” (CID 5299 suggests as a resolution) and “correlated signals” (CID 5475 suggests as a resolution). As for CID 5156, what the commener pointed out is correct. CSD value for VHT modulated fields starting with VHT-STF defined in clause 22.3.8.2.2 is not applied to VHT-SIG-A, because VHT-SIG-A belongs to VHT portion of the VHT format preamble, but doesn’t belong to VHT modulated fields of the preamble as shown in Figure 22-10. For your more understanding, “VHT portion of the VHT format preamble” means newly introduced fields for VHT preamble and “VHT modulated fields of the preamble” means fields to which the same CSD value is applied. | PHY | PHY_20120312_EVE_SP_passed | SP passed | No objection |  |  |  | 2012-03-13 19:13 | EDITOR
5299 | Vinko Erceg | 187 | 2 | 22.3.8.2.2 | 204 | 37 | T | N | 204.37 | 37 | 22.3.8.2.2 |  | V | Minho | 12/0335r1 |  | "prevent beamforming when similar signals are transmitted in different space-time streams. The same cyclic shift is applied to these streams during the transmission of the Data field of the VHT PPDU. The cyclic shift value .." | Maybe say: "prevent unintentional beamforming when same signals are transmitted in multiple space-time streams. The cyclic shift values are applied to these streams also during the transmission of the Data field of the VHT PPDU. The cyclic shift values .." | REVISED (PHY: 2012-03-13 08:34:58Z) - REVISE. See 12/0335. What the commenter pointed out by CID 5003 is right. But, it seems better to re-write as “prevent unintentional beamforming” (CID 5299 suggests as a resolution) and “correlated signals” (CID 5475 suggests as a resolution). As for CID 5156, what the commener pointed out is correct. CSD value for VHT modulated fields starting with VHT-STF defined in clause 22.3.8.2.2 is not applied to VHT-SIG-A, because VHT-SIG-A belongs to VHT portion of the VHT format preamble, but doesn’t belong to VHT modulated fields of the preamble as shown in Figure 22-10. For your more understanding, “VHT portion of the VHT format preamble” means newly introduced fields for VHT preamble and “VHT modulated fields of the preamble” means fields to which the same CSD value is applied. | PHY | PHY_20120312_EVE_SP_passed | SP passed | No objection |  |  |  | 2012-03-13 19:13 | EDITOR
5003 | Qiang Zhao | 187 | 2 | 22.3.8.2.2 | 204 | 37 | T | Y | 204.37 | 37 | 22.3.8.2.2 |  | V | Minho | 12/0335r1 |  | "prevent beamforming" should be changed to "prevent unnecessary beamforming". | As in comment | REVISED (PHY: 2012-03-13 08:36:14Z) - REVISE. See 12/0335. What the commenter pointed out by CID 5003 is right. But, it seems better to re-write as “prevent unintentional beamforming” (CID 5299 suggests as a resolution) and “correlated signals” (CID 5475 suggests as a resolution). As for CID 5156, what the commener pointed out is correct. CSD value for VHT modulated fields starting with VHT-STF defined in clause 22.3.8.2.2 is not applied to VHT-SIG-A, because VHT-SIG-A belongs to VHT portion of the VHT format preamble, but doesn’t belong to VHT modulated fields of the preamble as shown in Figure 22-10. For your more understanding, “VHT portion of the VHT format preamble” means newly introduced fields for VHT preamble and “VHT modulated fields of the preamble” means fields to which the same CSD value is applied. | PHY | PHY_20120312_EVE_SP_passed | SP passed | No objection. |  |  |  | 2012-03-13 19:13 | EDITOR
5475 | Zhendong Luo | 187 | 2 | 22.3.8.2.2 | 204 | 38 | T | Y | 204.38 | 38 | 22.3.8.2.2 |  | A | Minho | 12/0335r1 |  | "similar signals" is not accurate in technology | Change "similar" to "correlated" | ACCEPTED (PHY: 2012-03-13 08:37:14Z) - ACCEPT. See 12/0335. What the commenter pointed out by CID 5003 is right. But, it seems better to re-write as “prevent unintentional beamforming” (CID 5299 suggests as a resolution) and “correlated signals” (CID 5475 suggests as a resolution). As for CID 5156, what the commener pointed out is correct. CSD value for VHT modulated fields starting with VHT-STF defined in clause 22.3.8.2.2 is not applied to VHT-SIG-A, because VHT-SIG-A belongs to VHT portion of the VHT format preamble, but doesn’t belong to VHT modulated fields of the preamble as shown in Figure 22-10. For your more understanding, “VHT portion of the VHT format preamble” means newly introduced fields for VHT preamble and “VHT modulated fields of the preamble” means fields to which the same CSD value is applied. | PHY | PHY_20120312_EVE_SP_passed | SP passed | No objection. |  |  |  | 2012-03-13 19:13 | EDITOR
5157 | Sigurd Schelstraete | 187 | 2 | 22.3.8.2.2 | 204 | 42 | T | N | 204.42 | 42 | 22.3.8.2.2 |  | V | Minho | 12/0335r1 |  | Correct terminology | Replace "the portion of the PPDU following the VHT-SIG-A field" with "VHT modulated fields of the preamble" | REVISED (PHY: 2012-03-13 08:37:53Z) - REVISE. See 12/0335. I think the commenter’s intention is right. But, a little revision needed in order to include the VHT modulated fields of the preamble (what the commenter suggested) and the subsequent data field of the VHT PPDU as well. We also need to change the title of Figure 22-10 and other related texts as pointed by CID5300. | PHY | PHY_20120312_EVE_SP_passed | SP passed | No objection |  |  |  | 2012-03-13 19:13 | EDITOR
5300 | Vinko Erceg | 187 | 2 | 22.3.8.2.2 | 204 | 50 | T | N | 204.5 | 50 | 22.3.8.2.2 |  | A | Minho | 12/0335r1 |  | (Cyclic shift values of VHT portion of PPDU) should be (Cyclic shift values of the VHT modulated fields). | As in comment, also fix title of Table 22-10. Maybe there are also problems elsewhere. | ACCEPTED (PHY: 2012-03-13 08:38:23Z) - ACCEPT. See 12/0335. I think the commenter’s intention is right. But, a little revision needed in order to include the VHT modulated fields of the preamble (what the commenter suggested) and the subsequent data field of the VHT PPDU as well. We also need to change the title of Figure 22-10 and other related texts as pointed by CID5300. | PHY | PHY_20120312_EVE_SP_passed | SP passed | No objection |  |  |  | 2012-03-13 19:13 | EDITOR
5310 | Vishakan Ponnampalam | 187 | 2 | 22.3.21 | 265 | 5 | T | N | 265.05 | 5 | 22.3.21 |  | A | Vish | 12/0393r1 |  | Equation 117, denoting N_Sym_init is incorrect when both LDPC and STBC are enabled | Simple fix. Will provide submission. | ACCEPTED (PHY: 2012-03-13 08:29:28Z) - CIDs 4221 and 5310 relate to Equation 117, describing initial symbol length calculation when coding type LDPC is used. The equation is incorrect when the STBC is enabled. | PHY | PHY_20120312_EVE_SP_passed | SP passed | No objection |  |  |  | 2012-03-13 19:13 | EDITOR
4221 | Avi Masour | 187 | 2 | 22.3.21 | 265 | 6 | T | Y | 265.06 | 6 | 22.3.21 |  | A | Vish | 12/0393r1 |  | Error with the Nsym_init equation in the case of STBC | "Replace ""Nsym_init = Nsym - 1"" with ""Nsym_init = Nsym - m_stbc"" in the case of Extra OFDM symbol = 1 in VHT-SIG-A2. We must have even number of symbols in the case of STBC." | ACCEPTED (PHY: 2012-03-13 08:30:11Z) - CIDs 4221 and 5310 relate to Equation 117, describing initial symbol length calculation when coding type LDPC is used. The equation is incorrect when the STBC is enabled. | PHY | PHY_20120312_EVE_SP_passed | SP passed | No objection |  |  |  | 2012-03-13 19:13 | EDITOR
4214 | Allert Van Zelst | 187 | 2 | 22.5 | 274 | 22 | T | N | 274.22 | 22 | 22.5 |  | V | Allert | 12/0301r0 |  | The selection of N_ES in the tables of Section 22.5 is not always intuitive and deserves some explanation (see, e.g., the confusion of Mark Rison in his email to the 11ac reflector on Dec. 1, 2012) | Please clarify. If I'm not mistaken the rule is something like add an extra BCC encoder every 600 Mbps, but if this results in a non-integer number of punctured blocks per encoder per OFDM symbol, pick the next best option provided the complexity increase is limited (cf. 11/0577r1). | REVISED (PHY: 2012-03-13 08:42:54Z) - REVISED, a clarification on how the N_ES values were selected is included – see 12/0301r0 | PHY | PHY_20120312_EVE_SP_passed | SP passed | No objection |  |  |  | 2012-03-13 19:13 | EDITOR
5393 | Youhan Kim | 187 | 2 | 22.5 | 274 | 22 | T | Y | 274.22 | 22 | 22.5 |  | V | Allert | 12/0301r0 |  | Lack of explanation on how N_ES values were selected in 22.5 is soliciting comments for clarification. | Provide a brief explanation on how N_ES values were chosen. | REVISED (PHY: 2012-03-13 08:43:17Z) - REVISED a clarification on how the N_ES values were selected is included – see 12/0301r0 | PHY | PHY_20120312_EVE_SP_passed | SP passed | No objection. |  |  |  | 2012-03-13 19:13 | EDITOR

## Comments
CID | Commenter | LB | Draft | Clause Number(C) | Page(C) | Line(C) | Type of Comment | Part of No Vote | Page | Line | Clause | Duplicate of CID | Resn Status | Assignee | Submission | Motion Number | Comment | Proposed Change | Resolution | Owning Ad-hoc | Comment Group | Ad-hoc Status | Ad-hoc Notes | Edit Status | Edit Notes | Edited in Draft | Last Updated | Last Updated By
5471 | Zhanji Wu | 187 | 2 |  |  |  | T | Y | [5 empty] | Zhanji Wu |  |  | Some other enhanced coded modulation scheme should be considered for an optional scheme,such as rotated coding modulaiton. | Rotated coding modulation is also considered for an optional scheme. |  | PHY | [6 empty] | 2012-02-29 18:38 | EDITOR
4094 | Adrian Stephens | 187 | 2 | 7.3.4.5 | 22 | 20 | T | N | 22.2 | 20 | 7.3.4.5 |  |  | Vish | 12/0393r1 |  | How does the PHY determine whether to listen to Group ID 0 or 63? This is dependent on its identity as an AP or not, and a knowledge that these values are reserved for the downline or uplink. Such knowledge does not appear in 22.3.11.4. A STA should not listed for both of these group IDs if it wants to maximise power saving. | Add to GROUP_ID or add a new parameter to cover the SU receive case. |  | PHY |  | Defer | Deferred for off-line discussion by Brian |  |  |  | 2012-03-13 08:24 | PHY
4020 | Adrian Stephens | 187 | 2 | 7.3.5.11.3 | 24 | 65 | G | N | 24.65 | 65 | 7.3.5.11.3 |  |  | James Wang |  |  | LInes 44-65 clarify support in the HT PHY for maintaining channel busy based on the validity of the different SIG fields. Similar considerations apply to the VHT case. | Add a description at 25.01 of when a VHT STA maintains the channel busy indication based on the received SIG field formats. |  | PHY | [6 empty] | 2012-02-29 18:34 | EDITOR
4770 | Mark RISON | 187 | 2 | 22 |  |  | T | Y | 160.05 |  | 22 | [5 empty] | PMD_RCPI.ind is defined in 22.6.5.9 but not used in 22.3.20 | Either show PMD_RCPI.ind in 22.3.20 (rx text, rx procedure, rx flowchart) or delete it |  | PHY | [6 empty] | 2012-02-29 18:42 | EDITOR
4072 | Adrian Stephens | 187 | 2 | 22.2.2 | 165 | 57 | T | N | 165.57 | 57 | 22.2.2 |  |  | Bo Sun | 12/0340r2 |  | NO_SIG_EXTN There is no signal extension in 5GHz, and therefore no need to control it. | Remove this row. |  | PHY |  | Defer | Deferred by Brian |  |  |  | 2012-03-13 23:51 | PHY
4236 | Bo Sun | 187 | 2 | 22.2.2 | 167 | 48 | T | Y | 167.48 | 48 | 22.2.2 |  |  | Bo Sun | 12/0340r2 |  | The parameters in Table 22-1 are defined as part of the TXVECTOR parameter list in the PHY-TXSTART.request primitive and/or as part of the RXVECTOR parameter list in the PHY-RXSTART.indication primitive. And the PHY-RXSTART.indication primitive is sent immediately afer SIG-A is decoded while the service field is not decoded yet, so the CH_BANDWIDTH_IN_NON_HT parameter can not be get when the primitive is being sent. | clarify how CH_BANDWIDTH_IN_NON_HT is achieved and used in PHY-RXSTART.indication primitive. |  | PHY |  | Defer | Deferred by Eldad and Brian |  |  |  | 2012-03-13 23:52 | PHY
5115 | Sigurd Schelstraete | 187 | 2 | 22.2.2 | 168 | 24 | T | N | 168.24 | 24 | 22.2.2 |  | V | Bo Sun | 12/0340r2 |  | Ambiguity in use of field "BEAMFORMED" | It is not clear what qualifies as a "beamforming steering matrix". Where is the boundary between a spatial mapping matrix and a beamforming steering matrix? Is there an underlying requirement here that can be captured better? What was the initial intent of this BEAMFORMED field? |  | PHY |  | Defer | Deferred to the next meeting by Bo and Nihar. |  |  |  | 2012-03-15 03:28 | PHY
5116 | Sigurd Schelstraete | 187 | 2 | 22.2.2 | 171 | 9 | T | N | 171.09 | 9 | 22.2.2 |  |  | Bo Sun | 12/0340r2 |  | CBW20, CBW40, ... are not defined for HT_MF, HT_GF | Clause 20 uses HT_CBW20, HT_CBW40, ... to label the various bandwidth values. Use of terminology should be harmonized between clause 20 and clause 22. This applies to the first two rows of Table 22-2. |  | PHY |  |  | Withdrawn by the commenter |  |  |  | 2012-03-14 | PHY
5119 | Sigurd Schelstraete | 187 | 2 | 22.2.4.2 | 173 | 58 | T | N | 173.58 | 58 | 22.2.4.2 |  | V | Sigurd |  |  | Split Figure 22-1 | Figure 22-1 Captures three different interactions. It will be clearer to split this figure in three parts, each with their own caption. Especially since description of the figure is already somewhat limited in the text. |  | PHY | [6 empty] | 2012-03-15 22:28 | PHY
4754 | Mark RISON | 187 | 2 | 22.3 |  |  | T | Y | 175.5 |  | 22.3 | [5 empty] | There are several inconsistencies between Figure 22-25 (PLCP tx) and Figure 22-27 (PLCP rx): - In tx, the PSDU gets "Bit Padding if needed" and "Tail Bits (if BCC)" before it is scrambled and encoded to a C-PSDU. In rx, they're apparently always present - In tx, the MAC passes an A-MPDU while in rx the MAC is passed an MPDU - There is no PMD data indication or data end indication - This is covered by the NOTE, but in rx the VHT-SIG-B does not make it to the PLCP - In rx it's just VHT-Training but in tx it's VHT Training Symbols, and neither says what these are - In rx it's L-STF and L-LTF but in tx it's just Non-VHT Training Symbols - There are some dots between start and end in tx, but not rx | Align and complete the two figures: - Say "Bit padding (if needed)" and "Tail bits (if BCC)" in rx - Pass an A-MPDU up to the MAC in rx - Put in the appropriate PMD data signals in rx - Include VHT-SIG-B handling in the PLCP in rx and remove the second sentence of the NOTE - Show how the PARTIAL_AID/GROUP_ID are passed down for tx - Rename "VHT-Training" in rx and "VHT Training Symbols" in tx to "VHT-STF/LTF" or "VHT-STF" and "VHT-LTF" - Rename Non-VHT Training Symbols from the PLCP and rename it to "L-STF/L-LTF" or "L-STF" and "L-LTF" in tx - Remove the line of dots at the top of tx |  | PHY | [6 empty] | 2012-02-29 18:41 | EDITOR
5122 | Sigurd Schelstraete | 187 | 2 | 22.3.3 | 176 | 27 | T | N | 176.27 | 27 | 22.3.3 |  |  | Yusuke Asai |  |  | Notation is not defined | The notation [P]_u is not defined anywhere. Either define or reword bullet item k). |  | PHY | [6 empty] | 2012-02-29 17:57 | EDITOR
4499 | DANING GONG | 187 | 2 | 22.3.3 | 176 | 27 | T | Y | 176.27 | 27 | 22.3.3 |  |  | Yusuke Asai |  |  | There is a conflict in the use of symbol P, which is also reused in 22.3.18.5.2 to denote the total transmit power. Furthermore, there is no explicit definition of matrix P. | Please change matrix P to matrix P_VHTLTF, where _VHTLTF means that VHTLTF is the subscript of P. |  | PHY | [6 empty] | 2012-02-29 17:57 | EDITOR
4643 | Juho Pirskanen | 187 | 2 | 22.3.3. | 177 | 27 | T | N | 177.27 | 27 | 22.3.3. |  |  | Yusuke Asai |  |  | None of the block figures are explaining how the VHT-STF and VHT -LTF are transmitted | Insert new figures or indicate in existing figures which of existing figures are applicable. |  | PHY | [6 empty] | 2012-02-29 17:57 | EDITOR
5123 | Sigurd Schelstraete | 187 | 2 | 22.3.3 | 177 | 35 | T | N | 177.35 | 35 | 22.3.3 |  |  | Yusuke Asai |  |  | Improve Figure 22-4 | Put curly bracket underneath blocks shown in Figure 22-4 to show N_STS spatial streams and N_TX transmit chains (similar to what is done in Figure 22-3) |  | PHY | [6 empty] | 2012-02-29 17:57 | EDITOR
5124 | Sigurd Schelstraete | 187 | 2 | 22.3.3 | 177 | 35 | T | N | 177.35 | 35 | 22.3.3 |  |  | Yusuke Asai |  |  | Use of [P]_u not needed for SU packet | Use of [P]_u implies MU behavior. This contradicts the caption which explicitly mentions SU. |  | PHY | [6 empty] | 2012-02-29 17:57 | EDITOR
5125 | Sigurd Schelstraete | 187 | 2 | 22.3.3 | 177 | 35 | T | N | 177.35 | 35 | 22.3.3 |  |  | Yusuke Asai |  |  | Find better label for block that is currently labeled as "multiply by 1st column of [P]_u" | Instead of labeling the block "multiply by 1st column of [P]_u", a more appropiate name should be found for this operation. This also applies to all subsequent figures in 22.3.3. |  | PHY | [6 empty] | 2012-02-29 17:57 | EDITOR
4585 | Jens Tingleff | 187 | 2 | 22.3.3 | 177 | 38 | T | Y | 177.38 | 38 | 22.3.3 |  |  | Yusuke Asai |  |  | (also page 178 figure 22-5) The drawings use [P]u where the equations appear to have P subscript VHTLTF. | Change [P]u to PVHTLTF (in line with words in subclause 22.3.4.8 "h)" on page 186 line 12) or define [P]u |  | PHY | [6 empty] | 2012-02-29 17:57 | EDITOR
5127 | Sigurd Schelstraete | 187 | 2 | 22.3.3 | 178 | 4 | T | N | 178.04 | 4 | 22.3.3 |  |  | Yusuke Asai |  |  | Improve Figure 22-5 | Put curly bracket underneath blocks shown in Figure 22-5 to show N_STS,u, N_STS,total and N_TX (similar to what is done in Figure 22-3) |  | PHY | [6 empty] | 2012-02-29 17:57 | EDITOR
5126 | Sigurd Schelstraete | 187 | 2 | 22.3.3 | 178 | 6 | T | N | 178.06 | 6 | 22.3.3 |  |  | Yusuke Asai |  |  | For MU operation, us of [P]_u should show actual user indices | For all users, [P]_u is used. This should be replace with [P]_0, ..., [P]_(Nu-1) - but don't forget to define [P]_u first ... |  | PHY | [6 empty] | 2012-02-29 17:57 | EDITOR
5128 | Sigurd Schelstraete | 187 | 2 | 22.3.3 | 179 | 4 | T | N | 179.04 | 4 | 22.3.3 |  |  | Yusuke Asai |  |  | Improve Figure 22-6 | Put bracket underneath blocks shown in Figure 22-6 to show N_ES, N_SS, N_STS,total and N_TX (similar to what is done in Figure 22-3) |  | PHY | [6 empty] | 2012-02-29 17:57 | EDITOR
5129 | Sigurd Schelstraete | 187 | 2 | 22.3.3 | 179 | 4 | T | N | 179.04 | 4 | 22.3.3 |  |  | Yusuke Asai |  |  | Figure 22-6 should also cover case with beamforming | Replace label "Spatial Mapping" with "Spatial Mapping/Steering Matrix" |  | PHY | [6 empty] | 2012-02-29 17:57 | EDITOR
4569 | Eldad Perahia | 187 | 2 | 22.3.3 | 179 | 43 | T | N | 179.43 | 43 | 22.3.3 |  |  | Yusuke Asai |  |  | The encoder parser is only used for BCC | Change "Encoder parser" to "BCC encoder parser" in Figure 22-6, 8, 9 |  | PHY | [6 empty] | 2012-02-29 17:57 | EDITOR
5131 | Sigurd Schelstraete | 187 | 2 | 22.3.3 | 180 | 4 | T | N | 180.04 | 4 | 22.3.3 |  |  | Yusuke Asai |  |  | Figure 22-7 should also cover case with beamforming | Replace label "Spatial Mapping" with "Spatial Mapping/Steering Matrix" |  | PHY | [6 empty] | 2012-02-29 17:57 | EDITOR
5432 | Yusuke Asai | 187 | 2 | 22.3.3 | 180 | 14 | T | N | 180.14 | 14 | 22.3.3 |  |  | Yusuke Asai |  |  | The smallest and largest numbers of user indices should be 0 and N_u - 1as well as Figure 22-5, respectively. | Change "User 1" to "User 0" and "User N_u" to "user N_u-1." |  | PHY | [6 empty] | 2012-02-29 17:57 | EDITOR
4077 | Adrian Stephens | 187 | 2 | 22.3.3 | 180 | 14 | T | N | 180.14 | 14 | 22.3.3 |  |  | Yusuke Asai |  |  | p170.30: "indexed by u, where u takes values 0 to NUM_USERS-1." Figure 22-7 shows 1-based indexing | Change figure 22-7 to show 0-based indexing. (lines 14 and 25) |  | PHY | [6 empty] | 2012-02-29 17:57 | EDITOR
5130 | Sigurd Schelstraete | 187 | 2 | 22.3.3 | 180 | 14 | T | N | 180.14 | 14 | 22.3.3 |  |  | Yusuke Asai |  |  | Users should be labelled 0 - Nu-1 | In Figure 22-7, users are label 1-Nu. In Figure 22-5, they are labeled 0 - Nu-1. The latter is more consistent with practice used in the text. Change labeling to 0 - Nu-1 in Figure 22-7. |  | PHY | [6 empty] | 2012-02-29 17:57 | EDITOR
5132 | Sigurd Schelstraete | 187 | 2 | 22.3.3 | 181 | 4 | T | N | 181.04 | 4 | 22.3.3 |  |  | Yusuke Asai |  |  | Figure 22-8 should also cover case with beamforming | Replace label "Spatial Mapping" with "Spatial Mapping/Steering Matrix" |  | PHY | [6 empty] | 2012-02-29 17:57 | EDITOR
5133 | Sigurd Schelstraete | 187 | 2 | 22.3.3 | 182 | 4 | T | N | 182.04 | 4 | 22.3.3 |  |  | Yusuke Asai |  |  | Figure 22-9 should also cover case with beamforming | Replace label "Spatial Mapping" with "Spatial Mapping/Steering Matrix" |  | PHY | [6 empty] | 2012-02-29 17:57 | EDITOR
5434 | Yusuke Asai | 187 | 2 | 22.3.3 | 182 | 51 | T | N | 182.51 | 51 | 22.3.3 |  |  | Yusuke Asai |  |  | In subsection 22.3.3, there is no specific explanation for Figure 22-5. | Change the sentence which starts on P182L51 as "Figure 22-4 shows..." to "Figures 22-4 and 22-5 show the transmit process for generating the VHT-SIG-B field of SU and MU VHT PPDUs, respectively." |  | PHY | [6 empty] | 2012-02-29 17:57 | EDITOR
5134 | Sigurd Schelstraete | 187 | 2 | 22.3.3 | 182 | 51 | T | N | 182.51 | 51 | 22.3.3 |  |  | Yusuke Asai |  |  | Explicitly add that Figure 22-4 shows SU PPDU | Replace "VHT-SIG-B field of the VHT PPDU" with "VHT-SIG-B field of a VHT SU PPDU" |  | PHY | [6 empty] | 2012-02-29 17:57 | EDITOR
5135 | Sigurd Schelstraete | 187 | 2 | 22.3.3 | 182 | 53 | T | N | 182.53 | 53 | 22.3.3 |  |  | Yusuke Asai |  |  | Description of Figure 22-5 is missing | Add description of Figure 22-5 before description of Figure 22-6 |  | PHY | [6 empty] | 2012-02-29 17:57 | EDITOR
5136 | Sigurd Schelstraete | 187 | 2 | 22.3.4 | 182 | 61 | T | N | 182.61 | 61 | 22.3.4 |  |  | Yusuke |  |  | Explicitly add that Figure 22-8 ans 22-9 show SU PPDU | Replace "80+80 MHz VHT PPDUs" with "80+80 MHz VHT SU PPDUs" |  | PHY | [6 empty] | 2012-03-09 16:13 | PHY
5143 | Sigurd Schelstraete | 187 | 2 | 22.3.6 | 189 | 30 | T | N | 189.3 | 30 | 22.3.6 |  |  | Yusuke Asai |  |  | Replace "complex data numbers" with "data subcarriers" | N_SD is described as "Number of complex data numbers per frequency segment". This is inconsistent with e.g. definition of N_ST. It is also clearer to define N_SD as "Number of data subcarriers per frequency segment" |  | PHY | [6 empty] | 2012-02-29 17:57 | EDITOR
5144 | Sigurd Schelstraete | 187 | 2 | 22.3.6 | 189 | 30 | T | N | 189.3 | 30 | 22.3.6 |  |  | Yusuke Asai |  |  | Replace "pilot values" with "pilot subcarriers" | N_SP is described as "Number of pilot values per frequency segment". This is inconsistent with e.g. definition of N_ST. It is also clearer to define N_SP as "Number of pilot subcarriers per frequency segment" |  | PHY | [6 empty] | 2012-02-29 17:57 | EDITOR
5145 | Sigurd Schelstraete | 187 | 2 | 22.3.6 | 190 | 43 | T | N | 190.43 | 43 | 22.3.6 |  |  | Yusuke Asai |  |  | N_CBPS is a per-user parameter | Note that N_CBPS is a per-user parameter. Even if the notation N_CBPS,u is not used in the document, it is implied in several places that this parameter applies per user (see e.g. 22.3.10.6, where MU operation is essentially described as SU operation carried out per user). Define N_CBPS,u similarly to other per-user parameters. |  | PHY | [6 empty] | 2012-02-29 17:57 | EDITOR
4080 | Adrian Stephens | 187 | 2 | 22.3.6 | 190 | 50 | G | N | 190.5 | 50 | 22.3.6 |  |  | Yusuke Asai |  |  | N_CBPSSI depends on N_CBPSS, which (according to the previous row) is undefined for MU PPDUs. | Add statement to Explanation column of N_CBPSSI that this value is defined only for SU PPDUs. |  | PHY | [6 empty] | 2012-02-29 17:57 | EDITOR
5146 | Sigurd Schelstraete | 187 | 2 | 22.3.6 | 190 | 62 | T | N | 190.62 | 62 | 22.3.6 |  |  | Yusuke Asai |  |  | N_BPSC is a per-user parameter | N_BPSC should be defined as per-user parameter |  | PHY | [6 empty] | 2012-02-29 17:57 | EDITOR
5147 | Sigurd Schelstraete | 187 | 2 | 22.3.6 | 190 | 64 | T | N | 190.64 | 64 | 22.3.6 |  |  | Yusuke Asai |  |  | N_BPSCS is a per-user parameter | N_BPSCS should be defined as per-user parameter |  | PHY | [6 empty] | 2012-02-29 17:57 | EDITOR
5148 | Sigurd Schelstraete | 187 | 2 | 22.3.6 | 191 | 44 | T | N | 191.44 | 44 | 22.3.6 |  |  | Yusuke Asai |  |  | R is a per-user parameter | R should be defined as per-user parameter |  | PHY | [6 empty] | 2012-02-29 17:57 | EDITOR
4084 | Adrian Stephens | 187 | 2 | 22.3.8.1.4 | 202 | 54 | G | N | 202.54 | 54 | 22.3.8.1.4 |  |  | Minho |  |  | "A STA shall not transmit a VHT PPDU if the Length value calculated using Equation (35) exceeds 4095 octets." Where is this rule executed? There is nothing in the PHY interface to say: "I didn't transmit this because it is too long". | If this statement is redundant, delete it. If not, move it into the MAC and express it as a constraint on the permitted TXVECTOR parameters. |  | PHY | [6 empty] | 2012-03-09 16:33 | PHY
4220 | Assaf Kasher | 187 | 2 | 22.3.8.2.3 | 206 | 1 | T | N | 206.01 | 1 | 22.3.8.2.3 |  |  | Minho |  |  | Relation between TXVECTOR fields and PLCP header fields should be made explicit in the PLCP header fields. E.G. relate the MCS in the PCLP header to the one specified in the TXVECTOR | Add a reference to the TXVECTOR fields, especially those who serve the MAC, such as Group ID |  | PHY | [6 empty] | 2012-02-29 17:57 | EDITOR
5161 | Sigurd Schelstraete | 187 | 2 | 22.3.8.2.3 | 206 | 7 | T | N | 206.07 | 7 | 22.3.8.2.3 |  |  | Minho |  |  | The fields in Table 22-11 are somewhat artificially defined to be able to keep both SU and MU information in single tabele | Several of the fields in Table 22-11 have a very artifical definition that is the result of trying to keep both SU and MU information in a single table. E.g: NSTS/Partial AID - there is no reason these should be in the same field. A better and more readable approach would be to have one table for VHT-SIG-A for the case of SU and one table for VHT-SIG-A for the case of MU. Split Table 22-1 accordingly. |  | PHY | [6 empty] | 2012-02-29 17:57 | EDITOR
4086 | Adrian Stephens | 187 | 2 | 22.3.8.2.3 | 206 | 18 | G | N | 206.18 | 18 | 22.3.8.2.3 |  |  | Minho |  |  | "NOTE--For some but not all users to have space time block coding is not allowed." It reads like this note is trying to be normative. | Add reference to subclause that defines this rule. |  | PHY | [6 empty] | 2012-02-29 17:57 | EDITOR
4087 | Adrian Stephens | 187 | 2 | 22.3.8.2.3 | 206 | 21 | G | N | 206.21 | 21 | 22.3.8.2.3 |  |  | Minho |  |  | There's a lot of "In an SU PPDU" and "In an MU PPDU" in table 22-11, without defining how this condition is determined. | Add a note to the table indicating how the differentiation between SU and MU ppdu is determined, based on the contents of the VHT SIG field. |  | PHY | [6 empty] | 2012-02-29 17:57 | EDITOR
4244 | Bo Sun | 187 | 2 | 22.3.8.2.3 | 206 | 28 | T | Y | 206.28 | 28 | 22.3.8.2.3 |  |  | Minho |  |  | The term MU[x] NSTS is used in Figure 22-12 VHT-SIG-A1 structure, while not explained in the Description part of NSTS in Table 22-11 | Explain MU[x] NSTS in the Description part of NSTS in Table 22-11. |  | PHY | [6 empty] | 2012-02-29 17:57 | EDITOR
4692 | Liwen Chu | 187 | 2 | 22.3.8.2.3 | 206 | 50 | T | N | 206.5 | 50 | 22.3.8.2.3 |  |  | Minho |  |  | It is not clear how to match Partial AID to B13 -- B21. Does B13 match BSSID39/RA39/PID0 or BSSID47/RA47/PID8? | Clarify it. |  | PHY | [6 empty] | 2012-02-29 17:57 | EDITOR
5163 | Sigurd Schelstraete | 187 | 2 | 22.3.8.2.3 | 207 | 40 | T | N | 207.4 | 40 | 22.3.8.2.3 |  |  | Joonsuk |  |  | Ambiguity in use of field "Beamformed" | It is not clear what qualifies as a "beamforming steering matrix". Where is the boundary between a spatial mapping matrix and a beamforming steering matrix? Is there an underlying requirement here that can be captured better? |  | PHY | [6 empty] | 2012-03-14 03:24 | PHY
5164 | Sigurd Schelstraete | 187 | 2 | 22.3.8.2.3 | 208 | 3 | T | N | 208.03 | 3 | 22.3.8.2.3 |  |  | Minho |  |  | Clarify the 96 complex numbers do not include pilots | This paragraph mentions "96 complex numbers generated by these steps", where the "steps" includes pilot insertion. With pilots, there would be more than 96 numbers. Add the words "(before pilot insertion)" after "these steps" |  | PHY | [6 empty] | 2012-02-29 17:57 | EDITOR
5165 | Sigurd Schelstraete | 187 | 2 | 22.3.8.2.3 | 208 | 14 | T | N | 208.14 | 14 | 22.3.8.2.3 |  |  | Minho |  |  | Mathematical description of VHT-SIG-A does not meet general format (24) | the general format does not include a summation over symbols. Specify first and second symbol instead (similar to VHT-LTF) |  | PHY | [6 empty] | 2012-02-29 17:57 | EDITOR
5476 | Zhendong Luo | 187 | 2 | 22.3.8.2.4 | 209 | 22 | T | Y | 209.22 | 22 | 22.3.8.2.4 |  |  | Minho |  |  | In addition to improving AGC, VHT-STF field can be used for another purposes. | Change "The purpose of the VHT-STF field" to "The main purpose of the VHT-STF field" |  | PHY | [6 empty] | 2012-02-29 17:57 | EDITOR
5273 | Stephen Mccann | 187 | 2 | 22.3.8.2.4 | 210 | 28 | T | N | 210.28 | 28 | 22.3.8.2.4 |  |  | Minho |  |  | The parameter N(sub-script)SR is not defined for equation (44) | Copy definition of N(sub-script)SR from P197L58. or state "N(sub-script)SR is defined in 22.3.7" |  | PHY | [6 empty] | 2012-02-29 17:57 | EDITOR
5166 | Sigurd Schelstraete | 187 | 2 | 22.3.8.2.5 | 211 | 8 | T | N | 211.08 | 8 | 22.3.8.2.5 |  |  | Minho |  |  | Unclear sentence | The meaning of the sentence "The transmitter provides training for the space time streams (spatial mapper inputs) used for the transmission of the PSDU" is not clear. Propose to delete the sentence and replace with "For each tone, the MIMO channel is an N_RX x N_STS matrix, with N_RX the number of receive antennas and N_STS the number of space-time streams used for transmission of the PSDU". |  | PHY | [6 empty] | 2012-02-29 17:57 | EDITOR
5477 | Zhendong Luo | 187 | 2 | 22.3.8.2.5 | 211 | 12 | T | Y | 211.12 | 12 | 22.3.8.2.5 |  |  | Minho |  |  | Matrix P is not defined. | Change "matrix P" to "matrix P_VHTLTF". The same problem is also in Line 14. |  | PHY | [6 empty] | 2012-02-29 17:57 | EDITOR
5478 | Zhendong Luo | 187 | 2 | 22.3.8.2.5 | 211 | 13 | T | Y | 211.13 | 13 | 22.3.8.2.5 |  |  | Minho |  |  | Matrix R is not defined. | Change "matrix R" to "matrix R_VHTLTF". The same problem is also in Line 14 |  | PHY | [6 empty] | 2012-02-29 17:57 | EDITOR
5167 | Sigurd Schelstraete | 187 | 2 | 22.3.8.2.5 | 213 | 22 | T | N | 213.22 | 22 | 22.3.8.2.5 |  |  | Minho |  |  | Improve Figure 22-15 | Make following change: - Add curly bracket under the IFFT blocks stating that these are N_TX transmit chains - Replace [Qk]_NSTS with [Qk]_(1:N_STS,total) |  | PHY | [6 empty] | 2012-02-29 17:57 | EDITOR
5169 | Sigurd Schelstraete | 187 | 2 | 22.3.8.2.5 | 215 | 5 | T | N | 215.05 | 5 | 22.3.8.2.5 |  |  | Minho |  |  | Number of bits in VHT-SIG-B is ambiguous for MU | The number of bits listed here are per user. Clarify the text accordingly. |  | PHY | [6 empty] | 2012-02-29 17:57 | EDITOR
5168 | Sigurd Schelstraete | 187 | 2 | 22.3.8.2.5 | 215 | 6 | T | N | 215.06 | 6 | 22.3.8.2.5 |  |  | Minho |  |  | Confusing terminology fields/subfields | This paragraph refers to both the "fields in the VHT-SIG-B field" and "subfields" as meaning the same thing. Harmonize terminology. |  | PHY | [6 empty] | 2012-02-29 17:57 | EDITOR
4570 | Erik Lindskog | 187 | 2 | 22.3.8.2.6 | 215 | 23 | T | Y | 215.23 | 23 | 22.3.8.2.6 |  |  | Minho |  |  | The maximum useful pre-EOF pad PSDU size is 1048575 octets, you can't need more than 19 bits to represent this | In the next to the last column of Table 22-13, change the Length field to read "B0-B18 (19)" and the Reserved field to read "B19-B22 (4)" |  | PHY | [6 empty] | 2012-02-29 17:57 | EDITOR
4703 | Mark RISON | 187 | 2 | 22.3.8.2.6 | 215 | 23 | T | Y | 215.23 | 23 | 22.3.8.2.6 |  |  | Minho |  |  | Since the maximum useful pre-EOF pad PSDU size is 2**20-1 octets, you can't need more than 19 bits to represent this | In the penultimate column of Table 22-13, change the Length field to read "B0-B18 (19)" and the Reserved field to read "B19-B22 (4)" |  | PHY | [6 empty] | 2012-02-29 17:57 | EDITOR
4701 | Mark RISON | 187 | 2 | 22.3.8.2.6 | 215 | 25 | T | Y | 215.25 | 25 | 22.3.8.2.6 |  |  | Minho |  |  | What is the purpose of the VHT-SIG-B Length? For SU PPDUs, the length can be derived from the L-SIG Length For MU PPDUs, the PPDU length can be derived from the L-SIG Length and the A-MPDU pre-EOF padding length can be derived, if it is wished to save power, by looking at the EOF bit in delimiters | Delete the VHT-SIG-B from SU PPDUs, and delete the Length from MU VHT-SIG-Bs |  | PHY | [6 empty] | 2012-02-29 17:57 | EDITOR
4702 | Mark RISON | 187 | 2 | 22.3.8.2.6 | 215 | 41 | T | Y | 215.41 | 41 | 22.3.8.2.6 |  |  | Minho |  |  | The 40 MHz MU VHT-SIG-B Length field size does not allow a PPDU duration of 5.46 ms | Add "except for 40 MHz MU format" before the full stop in "NOTE--Varying the VHT-SIG-B Length field size ensures that a consistent maximum PPDU duration of approximately 5.46 ms (the maximum PPDU duration from the L-SIG field) is maintained across all channel widths with both SU and MU formats." |  | PHY | [6 empty] | 2012-02-29 17:57 | EDITOR
5479 | Zhendong Luo | 187 | 2 | 22.3.8.2.6 | 216 | 1 | T | Y | 216.01 | 1 | 22.3.8.2.6 |  |  | Minho |  |  | According to the definition in Page 215, VHT-SIG-B bits include tail bits. However, Table 22-14 does not show that the VHT-SIG-B bits in NDP include the tail bits, and there is also no related text to mention it. | Please modify Table 22-14 or add some text to explain if the VHT-SIG-B bits in NDP include tail bits. |  | PHY | [6 empty] | 2012-02-29 17:57 | EDITOR
4264 | Brian Hart | 187 | 2 | 22.3.8.2.6 | 216 | 46 | T | N | 216.46 | 46 | 22.3.8.2.6 |  |  | Minho |  |  | "as described in 22.3.10.8" is misleading since that section assumes NSS is taken from TXVECTOR, not overridden by some other section. | Need complementary changes in 22.3.10.8 - "when used for Data field interleave it this way; when used for SIGB interleave it that way" |  | PHY | [6 empty] | 2012-02-29 17:57 | EDITOR
5174 | Sigurd Schelstraete | 187 | 2 | 22.3.9.2 | 219 | 54 | T | N | 219.54 | 54 | 22.3.9.2 | [5 empty] | Section 22.3.9.2 doesn't belong under 22.3.9 | Section 22.3.9 is "Tranmission (sic) of NON_HT PPDUs with multiple antennas". Section 22.3.9.2 is "Transmission of HT format PPDUs with more than four antennas". Transmission of HT format should not be a subsection of transmission in NON_HT format. |  | PHY | [6 empty] | 2012-02-29 18:41 | EDITOR
5384 | Youhan Kim | 187 | 2 | 22.3.11.1 | 242 | 23 | T | Y | 242.23 | 23 | 22.3.11.1 |  |  | Raja | 12/0345r1 |  | "u" is a better index to represent users. Also, the term "user" is used often to refer to MU beamformees. For example, see Table 22-11 (VHT-SIG-A). | Change "i" to "u" and "beamformee" to"user" or "MU user" in this section. | The definition of SU-MIMO and MU-MIMO beamforming from section 22.3.11.1 is “SU-MIMO and MU-MIMO beamforming are techniques used by a STA (the beamformer) to steer signals using knowledge of the channel to improve PP여 reception at another STA (the beamformee). With SUMIMO beamforming, all spatial streams in the transmitted signal are intended for reception at a single STA. With MU-MIMO beamforming, the space-time streams are divided between one or more STAs.” MU-MIMO beamforming is described as a form of beamforming technique where the beamforming is to multiple STAs while in case of SU-MIMO beamforming it is to a single STA. Therefore in both cases it is correct to call the transmitter as the beamformer and the receipient the beamformee. As the waveform equation 24 uses “u” to indicate the number of users accept change as suggested by commentor. | PHY |  | Defer | Youhan asked for a defer. |  |  |  | 2012-03-09 17:00 | PHY
4206 | Allert Van Zelst | 187 | 2 | 22.3.11.1 | 242 | 23 | T | N | 242.23 | 23 | 22.3.11.1 |  |  | Raja | 12/0345r1 |  | Consider using u instead of i, and using (MU) user instead of beamformee in this section to align it better with the rest of the clause. | Change i to u and beamformee to user or MU user in this section. | The definition of SU-MIMO and MU-MIMO beamforming from section 22.3.11.1 is “SU-MIMO and MU-MIMO beamforming are techniques used by a STA (the beamformer) to steer signals using knowledge of the channel to improve PP여 reception at another STA (the beamformee). With SUMIMO beamforming, all spatial streams in the transmitted signal are intended for reception at a single STA. With MU-MIMO beamforming, the space-time streams are divided between one or more STAs.” MU-MIMO beamforming is described as a form of beamforming technique where the beamforming is to multiple STAs while in case of SU-MIMO beamforming it is to a single STA. Therefore in both cases it is correct to call the transmitter as the beamformer and the receipient the beamformee. As the waveform equation 24 uses “u” to indicate the number of users accept change as suggested by commentor. | PHY |  | Defer | Youhan asked for a defer. |  |  |  | 2012-03-09 17:00 | PHY
4208 | Allert Van Zelst | 187 | 2 | 22.3.14 | 245 | 35 | T | N | 245.35 | 35 | 22.3.14 |  |  | Yusuke Asai |  |  | The entities of dot11CurrentChannelBandwidth are not consistent in the spec, cf. e.g. table 22-21, 22.2.4.3, 22.3.7 and 22.3.14 | Fix this |  | PHY | [6 empty] | 2012-02-29 17:57 | EDITOR
5386 | Youhan Kim | 187 | 2 | 22.3.14 | 245 | 35 | T | Y | 245.35 | 35 | 22.3.14 |  |  | Yusuke Asai |  |  | Possible values for dot11CurrentChannelBandwidth are not consistent throughout the spec. Some places use 20/40/80/160/80+80 MHz, while some other places use cbw20/40/80/160/80p80. | Unify the possible values. |  | PHY | [6 empty] | 2012-02-29 17:57 | EDITOR
4100 | Adrian Stephens | 187 | 2 | 22.3.14 | 246 | 18 | G | N | 246.18 | 18 | 22.3.14 |  |  | Yusuke Asai |  |  | "A channel center frequency of 5.000 GHz shall be indicated by dot11ChannelStartingFactor = 8000 and dot11CurrentPrimaryChannel = 200." Is is an example, or a special rule for 5 GHz? | "For example, a channel center frequency of 5.000 GHz can be indicated by dot11ChannelStartingFactor = 8000 and dot11CurrentPrimaryChannel = 200." |  | PHY | [6 empty] | 2012-02-29 17:57 | EDITOR
5200 | Sigurd Schelstraete | 187 | 2 | 22.3.14 | 246 | 30 | T | N | 246.3 | 30 | 22.3.14 |  |  | Yusuke Asai |  |  | Mention channel starting frequency for example | Add "channel starting frequency = 5000 kHz" |  | PHY | [6 empty] | 2012-02-29 17:57 | EDITOR
4263 | Brian Hart | 187 | 2 | 22.3.18.1 | 247 | 28 | T | N | 247.28 | 28 | 22.3.18.1 |  |  | Yusuke Asai |  |  | "For VHT transmission using a X MHz channel ..." yet my understanding at the MAC level is that what we actually need is to define the mask for a "X MHz *mask* PPDU" | Change from "transmissions" to "mask PPDUs" for 20/40/80/160/80+80 |  | PHY | [6 empty] | 2012-02-29 17:57 | EDITOR
5388 | Youhan Kim | 187 | 2 | 22.3.18.1 | 247 | 52 | T | Y | 247.52 | 52 | 22.3.18.1 |  |  | Yusuke Asai |  |  | Text for TX spectral mask says max(-40 dBr, -53 dBm/MHz), while the figure shows -40 dBr. | In Figure 22-20, change "-40 dBr" to "max(-40 dBr, -53 dBm/MHz)". Similar comments on Figure 22-21, 22-22, 22-23 and 22-24. |  | PHY | [6 empty] | 2012-02-29 17:57 | EDITOR
5325 | Wei Shi | 187 | 2 | 22.3.18.1 | 247 | 58 | T | Y | 247.58 | 58 | 22.3.18.1 |  |  | Yusuke Asai |  |  | Should it be "channel" in Figure 22-20? Surely the mask is related to the transmission and NOT the channel. | Replace "channel" with "masked PPDU" since this is defined. |  | PHY | [6 empty] | 2012-02-29 17:57 | EDITOR
5326 | Wei Shi | 187 | 2 | 22.3.18.1 | 248 | 26 | T | Y | 248.26 | 26 | 22.3.18.1 |  |  | Yusuke Asai |  |  | Should it be "channel" in Figure 22-21? Surely the mask is related to the transmission and NOT the channel. | Replace channel with "masked PPDU" since this is defined. |  | PHY | [6 empty] | 2012-02-29 17:57 | EDITOR
5327 | Wei Shi | 187 | 2 | 22.3.18.1 | 248 | 60 | T | Y | 248.6 | 60 | 22.3.18.1 |  |  | Yusuke Asai |  |  | Should it be "channel" in Figure 22-22? Surely the mask is related to the transmission and NOT the channel. | Replace channel with "masked PPDU" since this is defined. |  | PHY | [6 empty] | 2012-02-29 17:57 | EDITOR
5328 | Wei Shi | 187 | 2 | 22.3.18.1 | 249 | 29 | T | Y | 249.29 | 29 | 22.3.18.1 |  |  | Yusuke Asai |  |  | Should it be "channel" in Figure 22-23.? Surely the mask is related to the transmission and NOT the channel. | Replace channel with "masked PPDU" since this is defined. |  | PHY | [6 empty] | 2012-02-29 17:57 | EDITOR
5449 | Yusuke Asai | 187 | 2 | 22.3.18.1 | 249 | 35 | T | Y | 249.35 | 35 | 22.3.18.1 |  |  | Yusuke Asai |  |  | It is not clear whether the word "between" includes the boundary values or not. Ditto the phrase "between -20 dBr and 0 dBr" on P249/L38. | Change the phrase "in between -40 dBr and -20 dBr." to "in the region where PSD is more than -40 dBr and less than -20dBr." |  | PHY | [6 empty] | 2012-02-29 17:57 | EDITOR
4568 | Eldad Perahia | 187 | 2 | 22.3.18.2 | 250 | 54 | T | N | 250.54 | 54 | 22.3.18.2 |  |  | Yusuke Asai |  |  | There is no consistency in how measurements are made for spectral flatness spec between clause 18 (11a) clause 20 (11n) and clause 22 (11ac). From 18.3.9.7.3, "The data for this test shall be derived from the channel estimation step." Based on this statement my assumption is that the meaurement is based on the LTF in the transmit modulation accuracy test. Then in 20.3.20.2 there is no indication to how the measurement is made, as it is not part of the modulation accuracy subclause. Now in 22.3.18.2 at least we state "Spectral flatness measurements shall be conducted using BPSK modulated PPDUs." and "... in a VHT data symbol" so its clear we are measuring the Data field. However we do not specify how many packets or how long are the packets. This could be fixed easily by referencing 22.3.18.5.4 Transmitter modulation accuracy (EVM) test. We should probably fix 20.3.20.2, but perhaps leave that for 11mc. | Add statement on P250L54 "Follow test procedure in 22.3.18.5.4" |  | PHY | [6 empty] | 2012-02-29 17:57 | EDITOR
4102 | Adrian Stephens | 187 | 2 | 22.3.18.4 | 252 | 16 | G | N | 252.16 | 16 | 22.3.18.4 |  |  | Yusuke Asai |  |  | "The transmit center frequency and the symbol clock frequency for all transmit antennas and frequency segments shall be derived from the same reference oscillator." What does this add to: 252.05: "Carrier (LO) and symbol clock frequencies for the all transmit chains and frequency segments shall be derived from the same reference oscillator."? | Delete cited sentence and insert reference to 22.3.18.3. |  | PHY | [6 empty] | 2012-02-29 17:57 | EDITOR
5450 | Yusuke Asai | 187 | 2 | 22.3.18.5.2 | 252 | 35 | T | Y | 252.35 | 35 | 22.3.18.5.2 |  |  | Yusuke Asai |  |  | As well as 20.3.20.7.2, transmit center frequency leakage should be specified as "per antenna." | Add the rule, "The transmit center leakage is specified per antenna.", should be added after the last sentence of 22.3.18.5.2. |  | PHY | [6 empty] | 2012-02-29 17:57 | EDITOR
5389 | Youhan Kim | 187 | 2 | 22.3.18.5.2 | 252 | 41 | T | Y | 252.41 | 41 | 22.3.18.5.2 |  |  | Yusuke Asai |  |  | Add reference for N_ST | Change "where P is the total transmit power." to "where P is the total transmit power and N_ST is defined in Table 22-5 (Timing-related constants)." |  | PHY | [6 empty] | 2012-02-29 17:57 | EDITOR
4103 | Adrian Stephens | 187 | 2 | 22.3.18.5.2 | 252 | 45 | G | N | 252.45 | 45 | 22.3.18.5.2 |  |  | Yusuke Asai |  |  | "where P is the total transmit power." - missing units | "where P is the total transmit power, and power values are measured in dBm". |  | PHY | [6 empty] | 2012-02-29 17:57 | EDITOR
5201 | Sigurd Schelstraete | 187 | 2 | 22.3.19.1 | 254 | 31 | T | N | 254.31 | 31 | 22.3.19.1 |  |  | Raja |  |  | Is minimum sensitivity per antenna? | Section 22.3.19.1 specifies minimum input sensitivity, but does not contain enough detail for multiple antenna systems. Do these numbers apply per antenna? For comparison: HT explicitly states that the numbers in the table are the average over all antennas. Clarify the requirement. |  | PHY | [6 empty] | 2012-03-09 16:46 | PHY
4591 | Jens Tingleff | 187 | 2 | 22.3.19.2 | 256 | 41 | T | Y | 256.41 | 41 | 22.3.19.2 |  |  | Raja |  |  | If adjacent channel interference rejection at 160 MHz channel bandwidth is conditioned by regulatory feasibility, what about nonadjacent? | Change "Measurement of adjacent channel rejection for 160 MHz" to "Measurement of adjacent and nonadjacent channel rejection for 160 MHz" |  | PHY | [6 empty] | 2012-03-09 16:47 | PHY
4105 | Adrian Stephens | 187 | 2 | 22.3.19.5.1 | 257 | 45 | G | N | 257.45 | 45 | 22.3.19.5.1 |  |  | Reza Hedayat |  |  | "The CCA-ED shall not be required for license-exempt operation in any band." What the heck does this mean? 1. We hereby disallow regulators from writing regulations in unlicensed bands that require CCA-ED; 2. We hereby disallow future authors of this standard from requiring CCA-ED in unlicensed bands, or 3. Something even more obscure? | Turn this into a normative statement on an implementation based on the current standard, or turn it into a normative note, or delete it. |  | PHY | [6 empty] | 2012-02-29 17:57 | EDITOR
5202 | Sigurd Schelstraete | 187 | 2 | 22.3.19.5.2 | 258 | 9 | T | N | 258.09 | 9 | 22.3.19.5.2 |  |  | Reza Hedayat |  |  | Clarify how to interpret the minimum RX power requirements for multiple antenna systems | Table 22-26 contains a number of power thresholds. It should be clarified whether this is per antenna, average over antennas, ... |  | PHY | [6 empty] | 2012-02-29 17:57 | EDITOR
5452 | Yusuke Asai | 187 | 2 | 22.3.19.5.3 | 259 | 3 | T | N | 259.03 | 3 | 22.3.19.5.3 |  |  | Reza Hedayat |  |  | In addition to PHY-CCA.indication (IDLE), PHY-CCA.indication(secondary80) also shall not be issued when there is a signal at or above a threshold of -59 dBm within a period of aCCATime. | Insert "or PHY-CCA.indication(secondary80)" just before "PHY-CCA.indication(IDLE)." |  | PHY | [6 empty] | 2012-02-29 17:57 | EDITOR
5209 | Sigurd Schelstraete | 187 | 2 | 22.3.20 | 260 | 27 | T | N | 260.27 | 27 | 22.3.20 |  |  | Sigurd Schelstraete |  |  | Description of PLCP transmit procedure needs improvement | The description of the PLCP transmit procedure in lines 27-59 needs general improvement. MAC/PHY and PLCP/PMD interactions are not clearly separated. |  | PHY | [6 empty] | 2012-02-29 19:02 | EDITOR
5207 | Sigurd Schelstraete | 187 | 2 | 22.3.20 | 260 | 41 | T | N | 260.41 | 41 | 22.3.20 |  |  | Sigurd Schlestraete |  |  | Description of exchange with PMD needs corrections | The text states that "At the PMD layer, the data octets are sent in 0-7 order and presented to the PHY through PMD_DATA.request primitives." There seem to be a couple of things wrong with this sentence: - replace "presented to the PHY" with "presented to the PMD" - The sentence suggests byte-based exchange with the PMD layer. In fact PMD_DATA.request exchanges bits per OFDM symbol (see 22.6.5.2). After encoding and scrambling, there is no notion of bytes anymore. |  | PHY |  |  | Eldad attempted resolution. Sigurd will come up with alternate resolution. |  |  |  | 2012-03-08 23:23 | PHY
5218 | Sigurd Schelstraete | 187 | 2 | 22.3.20 | 262 | 46 | T | N | 262.46 | 46 | 22.3.20 |  |  | Eldad | 0251r1 |  | Inconsistency in PLCP state machine | The box labeled "TX PLCP Data" states: "16 bit service field prepended, padding and tail bits appended to PSDU". This implies that all data is available at this stage. Immediately following, the diagram describes a byte-by-byte exchange between MAC and PHY to get the PSDU octets. This is inconsistent. |  | PHY |  |  | Defer until Adrian has modified figure |  |  |  | 2012-03-09 15:26 | PHY
4772 | Mark RISON | 187 | 2 | 22.3.21 |  |  | T | Y | 263.1 |  | 22.3.21 |  |  | Eldad |  |  | PMD_CHAN_MAT.ind, PMD_NON_HT_CH_BANDWIDTH ind and PMD_CBW ind are missing | Add to text, procedure and flowchart |  | PHY | [6 empty] | 2012-02-29 17:57 | EDITOR
4109 | Adrian Stephens | 187 | 2 | 22.3.21 | 263 | 11 | G | N | 263.11 | 11 | 22.3.21 |  |  | Eldad |  |  | "Further, through station management (via the PLME) the PHY is set to the appropriate frequency, as specified in 22.4 (VHT PLME)." This is OK as far as it goes. Group membership plays a big part in the MAC-PHY interaction, so it might be good to mention here. | Add a sentence to follow cited one: "The PHY has also been configured with group information (i.e., group membership and position in group) so that it can receive data intended for the STA." |  | PHY | [6 empty] | 2012-02-29 17:57 | EDITOR
5301 | Vinko Erceg | 187 | 2 | 22.3.21 | 263 | 38 | T | N | 263.38 | 38 | 22.3.21 |  |  | Eldad |  |  | Equation number missing in "defined by RXTIME in Equation ().." | As in comment. |  | PHY | [6 empty] | 2012-02-29 17:57 | EDITOR
4111 | Adrian Stephens | 187 | 2 | 22.3.21 | 263 | 41 | G | N | 263.41 | 41 | 22.3.21 |  |  | Eldad |  |  | "An invalid L-SIG Length field value is defined as a value not following Equation (35)." This is utterly meaningless. Cited equation determines how to calculate the length given the TXTIME. The receiver is not party to the TXTIME value and cannot therefore validate the L-SIG Length against this value. Instead the receiver uses the L-SIG length to determin the RXTIME, from which the symbol count is determined. | Alternative suggestions: 1. Add an out-of-band communication of TXTIME so that the receiver can validate it. Possible out-of-band mechanisms include: a) Write it on the back of a post card; b) encode in smoke signals; c) telepathy. 2. Remove cited sentence. 3. Correct sentence to refer to something the receiver can validate. |  | PHY | [6 empty] | 2012-02-29 17:57 | EDITOR
4112 | Adrian Stephens | 187 | 2 | 22.3.21 | 263 | 56 | T | N | 263.56 | 56 | 22.3.21 |  |  | Eldad |  |  | "If the received Group ID in VHT-SIG-A has a value indicating an SU PPDU (see 9.17a (Group ID and Partial AID in VHT PPDUs)), the PHY entity may choose not to decode VHT-SIG-B." This breaks layering. The PHY should not need to understand any meaning defined in the MAC, unless the MAC tells it. If there was a single fixed "SU" value, then it should be defined in the PHY - but that is not the case. | Add to the PHYCONFIG_VECTOR (22.26) a parameter SU_GROUP_ID", with description: "The SU_GROUP_ID parameter specifies a value that is used by the receiver to determine that a VHT PPDU is an SU PPDU, and that the PPDU is to be received." and modify this description to refer to it: "If the received Group ID in VHT-SIG-A has a value indicating an SU PPDU (i.e., matching the SU_GROUP_ID of the PHYCONFIG_VECTOR), the PHY entity may choose not to decode VHT-SIG-B." |  | PHY | [6 empty] | 2012-02-29 17:57 | EDITOR
4113 | Adrian Stephens | 187 | 2 | 22.3.21 | 264 | 7 | T | N | 264.07 | 7 | 22.3.21 |  |  | Eldad |  |  | There's no notion in the 22.3.21 description of what to do when we don't care about the received PPDU. | Add a statement along these lines: (264.06 may be a suitable location) "The PLCP determines whether the PPDU shall be admitted, based on Group ID as follows: 1. If the Group ID does matches the SU_GROUP_ID, or 2. If the Group ID in the Membership Status Array and the appropriate NSTS field is non-zero. If the PPDU is not admitted, the PLCP shall issue a PHY-RXEND.indication(NotAdmitted) primitive. Modify Figure 22-28 to show this test, and a branch to the circle-A lable. Modify 7.3.5.13.2 to add "NotAdmitted" to the list of RXERRORS, with description: "This value is used to indicate that the PPDU was not received due to a condition (e.g., Group ID membership) set in the PHYCONFIG_VECTOR." |  | PHY | [6 empty] | 2012-02-29 17:57 | EDITOR
5223 | Sigurd Schelstraete | 187 | 2 | 22.3.21 | 264 | 63 | T | N | 264.63 | 63 | 22.3.21 |  |  | Eldad |  |  | There could be more than one BCC encoder | Replace "A BCC encoder" with "BCC encoding" |  | PHY | [6 empty] | 2012-02-29 17:57 | EDITOR
5491 | Ziv Avital | 187 | 2 | 22.3.21 | 265 | 6 | T | N | 265.06 | 6 | 22.3.21 |  |  | Eldad |  |  | Error with the Nsym_init equation at the receive procedure in the case of STBC | Replace "Nsym_init = Nsym - 1" with "Nsym_init = Nsym - m_stbc" in the case of Extra OFDM symbol = 1 in VHT-SIG-A2. We must have even number of symbols in the case of STBC. |  | PHY | [6 empty] | 2012-02-29 17:57 | EDITOR
5224 | Sigurd Schelstraete | 187 | 2 | 22.3.21 | 265 | 29 | T | N | 265.29 | 29 | 22.3.21 |  |  | Eldad |  |  | Move paragraph | Paragraph starting at line 29 seems out of place here. Move it to line 6 of page 264. |  | PHY | [6 empty] | 2012-02-29 17:57 | EDITOR
4778 | Mark RISON | 187 | 2 | 22.3.21 | 266 |  | T | Y | 266 |  | 22.3.21 |  |  | Eldad |  |  | What first? | If this is the first symbol, doesn't it arrive after the L-SIG? |  | PHY | [6 empty] | 2012-02-29 17:57 | EDITOR
4116 | Adrian Stephens | 187 | 2 | 22.3.21 | 266 | 10 | T | N | 266.1 | 10 | 22.3.21 |  |  | Eldad |  |  | Figure 22-27 Related to "PHY-CCA.ind(STATUS=busy)" 1. There is no such primitive as a ".ind" 2. The first parameter in the PHY-CCA.indication is STATE, not STATUS 3. The VHT format of the PHY-CCA.indication primitive includes a channel-list parameter. Apart from these, there's nothing much wrong with it. | Change to "PHY-CCA.indication (busy,primary)" Change any other ".ind" in Figures 22-27 and 22-28 to ".indication". |  | PHY | [6 empty] | 2012-02-29 17:57 | EDITOR
4119 | Adrian Stephens | 187 | 2 | 22.3.21 | 267 | 9 | T | N | 267.09 | 9 | 22.3.21 |  |  | Eldad |  |  | The PLCP receive state machine and the PMD interface are inconsistent. 1. In Figure 22-28, there is a box labelled "Determine type of SIG field", which has the ability to detect L-SIG vs HT-Greenfield. 2. In 22.6.5.12.2, the PMD_FORMAT.indication occurs "after the reception of the VHT training fields.", which is way too late. | Extend the PMD interface with appropriate indications so that the following conditions: 1. "Determine type of SIG field": L-SIG ¦ HT_GF 2. "Determine whether HT-SIG follows L-SIG" 3. "Determine whether VHT-SIG-a follows L-SIG" And reference from Figure 22-28. It |  | PHY | [6 empty] | 2012-02-29 17:57 | EDITOR
5226 | Sigurd Schelstraete | 187 | 2 | 22.3.21 | 267 | 37 | T | N | 267.37 | 37 | 22.3.21 |  |  | Eldad |  |  | Action on VHT-SIG-A unsupported mode not fully reflected in text | Figure 22-28 shows that for VHT-SIG-A unsupported mode, the PLCP issues a PHY_RXSTART.ind., followed by a PHY_RXEND.ind. This is not reflected in the text (see line 46 on page 263). Correct either text or figure. |  | PHY | [6 empty] | 2012-02-29 17:57 | EDITOR
4122 | Adrian Stephens | 187 | 2 | 22.3.21 | 267 | 57 | T | N | 267.57 | 57 | 22.3.21 |  |  | Eldad |  |  | The PMD interface is inadequate to receive an MU PPDU. For the PMD to demodulate a symbol and extract the appropriate user's data requires that it understand which of the STS to demodulate, and which user-specific MCS to expect. However, this information is held in the signal fields, which are comprehended only in the PLCP. | 1. Add a new PMD request: PMD_SET_RX_PARAMETERS with parameters MCS, START_STS, NUM_STS (Add to table 22-62 and new subclauses 22.6.5.x). 2. Update 22.3.21 and figure 22-28 showing generation of this primitive in "Setup PSDU RX". |  | PHY | [6 empty] | 2012-02-29 17:57 | EDITOR
5227 | Sigurd Schelstraete | 187 | 2 | 22.3.21 | 268 | 1 | T | N | 268.01 | 1 | 22.3.21 |  |  | Eldad |  |  | PHY-RXEND takes two parameters | PHY_RXEND has been redefined to take two parameters (see 7.3.5.13.2 in mb). This should be reflected here. |  | PHY | [6 empty] | 2012-02-29 17:57 | EDITOR
4118 | Adrian Stephens | 187 | 2 | 22.6.4.3 | 291 | 54 | T | N | 291.54 | 54 | 22.6.4.3 | [5 empty] | Table 22-62 shows only a PMD_TXEND primitive. Figure 22-25 shows more than this. (I have another comment to change Figure 22-24 PMD_TXEND.indication to PMD_TXEND.confirm). | Add a PMD_TXEND.confirm in table 22-62. |  | PHY | [6 empty] | 2012-02-29 18:41 | EDITOR
5231 | Sigurd Schelstraete | 187 | 2 | 22.6.4.4 | 292 | 13 | T | N | 292.13 | 13 | 22.6.4.4 | [5 empty] | Definition of TXD_UNIT | TXD_UNIT is supposed to be one OFDM symbol of bits. If coding happens in the PLCP and PMD_DATA.request is exchanged between PLCP and PMD (as shown in Figure 22-25), the number of bits should be N_CBPS, not N_DBPS. |  | PHY | [6 empty] | 2012-02-29 18:41 | EDITOR
4121 | Adrian Stephens | 187 | 2 | 22.6.4.4 | 292 | 18 | T | N | 292.18 | 18 | 22.6.4.4 | [5 empty] | The PMD parameters are inadequate to transmit multi-user PPDUs. | Add a "NUM_USERS" parameter for the PMD_TX_PARAMETERS.request. Modify description of MCS and NUM_STS parameters to refer to the following new table NOTE: "NOTE -- These parameters are present for one user if an SU PPDU and present per user for an MU PPDU. They are conceptually supplied as an array of values indexed by u, where u takes values 0 to NUM_USERS-1." |  | PHY | [6 empty] | 2012-02-29 18:41 | EDITOR
5457 | Yusuke Asai | 187 | 2 | 22.6.5.7.2 | 295 | 50 | T | N | 295.5 | 50 | 22.6.5.7.2 | [5 empty] | "aNumberSupportedPowerLevels" is defined in neither REVmb D12.0 nor TGac D2.0. The correct MIB attribute is "dot11NumberSupportedPowerLevels." | As in comment. |  | PHY | [6 empty] | 2012-02-29 18:41 | EDITOR
4124 | Adrian Stephens | 187 | 2 | 22.6.5.13 | 298 | 11 | T | N | 298.11 | 11 | 22.6.5.13 | [5 empty] | "PMD_NON_HT_CH_BANDWIDTH.indication" How does this work? Given that the information is in the service field, it is known to the PLCP, not the PMD. | Remove this subclause. Update 293.28. |  | PHY | [6 empty] | 2012-02-29 18:41 | EDITOR
5236 | Sigurd Schelstraete | 187 | 2 | 22.6.5.14.3 | 298 | 61 | T | N | 298.61 | 61 | 22.6.5.14.3 | [5 empty] | Clarify availability of PMD_CBW.indication | The text states that "This primitive shall be available continuously to the PLCP". It would appear this is not possible, since it relates directly to reception of a packet. What happens if PHY is in receive state and no packet is detected? |  | PHY | [6 empty] | 2012-02-29 18:41 | EDITOR
4991 | Peter Ecclesine | 187 | 2 | E.1 | 333 | 21 | T | N | 333.21 | 21 | E.1 |  |  | Yusuke Asai |  |  | Annex E Channel center frequency index is not defined. | Define it |  | PHY | [6 empty] | 2012-02-29 17:56 | EDITOR
4146 | Adrian Stephens | 187 | 2 | E | 333 | 42 | G | N | 333.42 | 42 | E |  |  | Yusuke Asai |  |  | The operating class mechanism is fundamentally flawed for the following reason: If we define a new operating class, it is (by definition) unknown to existing equipment. If we want to form a BSS from new and old devices, that new operating class cannot be used. But if the operating class is needed to permit operation of some new feature, like 80MHz bandwidth, then that new feature cannot be used. So operating classes force us to choose between backwards compatibility and use of new features - we can't have both. Because this is a choice we cannot afford to make, it ensures that operating classes are an essentially useless feature. | What we need is that a BSS operates according to a "set of operating classes". The AP advertises which operating classes are available. We may want to constrain it so that the classes all have the same starting frequency - which means that the mapping of channel number to frequency is the same. A STA joining a BSS selects one of the advertised operating classes, and it forms the basis of a request/response through an association exchange. This allows devices new and old to share in the same BSS, but using different operating classes. Alternatively, document somewhere the essential futility of operating classes. |  | PHY | [6 empty] | 2012-02-29 18:35 | EDITOR
4250 | Brian Hart | 187 | 2 | e.1 | 333 | 46 | T | N | 333.46 | 46 | e.1 |  |  | Yusuke Asai |  |  | No operating class expression for 80+80 | Fix. Commenter will bring presentation |  | PHY | [6 empty] | 2012-02-29 17:56 | EDITOR
4253 | Brian Hart | 187 | 2 | e.1 | 333 | 46 | T | N | 333.46 | 46 | e.1 |  |  | Yusuke Asai |  |  | 11k/11v/... use the (operating class,channel) tuple to identify a (sub)channel. How will this work with 80+80 MHz? Defining all combinations of 80+80 is inadequate since we need O(N^2) values. | Fix. Commenter will bring presentation |  | PHY | [6 empty] | 2012-02-29 17:56 | EDITOR
4256 | Brian Hart | 187 | 2 | e.1 | 333 | 46 | T | N | 333.46 | 46 | e.1 |  |  | Yusuke Asai |  |  | Operating class tables. Need to deal with the case of legacy STAs and newer STAs. A) Global Table used for everywhere but US/EU/JP? Add note; but still better to align operating classes where no country-specific time/location/AP-state-dependent regs are being expressed by op class (e.g. renumber new US operating classes 35,36 to 128,129 to align with global table); b) the alternative is problematic since have to deal with a channel switch also changing op class tables, clients expressing op class capability for a mixture of tables, legacy clients that understand a country-specific table only but not the global op classes, etc | Fix. Commenter will bring presentation |  | PHY | [6 empty] | 2012-02-29 17:56 | EDITOR
4992 | Peter Ecclesine | 187 | 2 | E.2 | 335 | 40 | T | N | 335.4 | 40 | E.2 |  |  | Yusuke Asai |  |  | Annex E.2 change text has wrong reference - the OFDM Receiver table is REVmb D12 Table 18-14 in clause 18. | Fix the reference. |  | PHY | [6 empty] | 2012-02-29 17:56 | EDITOR