## Comments
CID | Commenter | LB | Draft | Clause Number(C) | Page(C) | Line(C) | Type of Comment | Part of No Vote | Page | Line | Clause | Duplicate of CID | Resn Status | Assignee | Submission | Motion Number | Comment | Proposed Change | Resolution | Owning Ad-hoc | Comment Group | Ad-hoc Status | Ad-hoc Notes | Edit Status | Edit Notes | Edited in Draft | Last Updated | Last Updated By
7001 | Cordeiro, Carlos | 1001 | 6 |  |  |  | G | No |  |  |  |  | J | Carlos |  | 94 | The draft needs clarifications in different sections | Contributions will be made. | REJECTED (SB02: 2012-04-03 00:57:44Z) Comment withdrawn by commenter. | SB02 | Motion 93 |  |  |  |  | Y | 2012-04-26 14:23 | SB02
7010 | RISON, Mark | 1001 | 6 | 8.3.2.1 |  |  | T | Yes |  |  | 8.3.2.1 |  | V |  |  | 94 | The maxmimum data frame body size is now not 7951 (7935 for max A-MSDU+16 for CCMP) but 7959 (7935 for max A-MSDU+24 for GCMP) | Change the 7951 in Figures 8-1 and 8-30 of the baseline to 7959, and change the NOTE under the latter to say "NOTE---The maximum frame body size shown in Figure 8-30 is for GCMP encryption of a maximum-size A-MSDU (note that TKIP encryption is not allowed in this case and any Mesh Control fields are part of the A-MSDU subframes); the corresponding maximum for CCMP encryption is 7951 octets. The maximum frame body size if A-MSDUs are not used is 2346 octets for GCMP encryption of a maximum-size MSDU, 2338 octets for CCMP encryption of a maximum-size MSDU and 2342 octets for TKIP encryption of a maximum-size MSDU, including in all cases an 18-octet Mesh Control field. The frame body size might in all cases be greater if a vendor-specific cipher suite is used." | REVISED (SB02: 2012-04-02 19:24:56Z) 1) P130L20 already has the change to Figure 8-1. 2) As suggested, insert as the first para of 8.3.2.1 "In Figure 8-30 Data frame, replace the value 7951 by 7959" 3) As suggested, change the NOTE below Figure 8-30 as "NOTE--The maximum frame body size shown in Figure 8-30 is for GCMP encryption of a maximum-size A-MSDU (note that TKIP encryption is not allowed in this case and any Mesh Control fields are part of the A-MSDU subframes); the corresponding maximum for CCMP encryption is 7951 octets. The maximum frame body size if A-MSDUs are not used is 2346 octets for GCMP encryption of a maximum-size MSDU, 2338 octets for CCMP encryption of a maximum-size MSDU and 2342 octets for TKIP encryption of a maximum-size MSDU, including in all cases an 18-octet Mesh Control field. The frame body size might in all cases be greater if a vendor-specific cipher suite is used." | SB02 | Motion 91 |  |  |  |  | Y | 2012-04-26 14:23 | SB02
7011 | RISON, Mark | 1001 | 6 | 8.3.3.1 |  |  | T | Yes |  |  | 8.3.3.1 |  | V |  |  | 94 | The maxmimum management frame body size is now not 2320 (2304 for max MMPDU+16 for CCMP) but 2328 (2304 for max MMPDU+24 for GCMP) | Change the 2320 in Figures 8-34 of the baseline to 2328, and change the NOTE under the latter to say "NOTE 1---The maximum frame body size shown in Figure 8-34 is for GCMP encryption with a maximum-size MMPDU (note TKIP encryption is not allowed and any Mesh Control field is held within the MMPDU, not as a separate header). The frame body size might be greater if a vendor-specific cipher suite is used." | REVISED (SB02: 2012-04-03 16:53:29Z) Implement as suggested, except that "NOTE 1" should be "NOTE" | SB02 | Motion 91 |  |  |  |  | Y | 2012-04-26 14:23 | SB02
7013 | RISON, Mark | 1001 | 6 |  |  |  | T | Yes |  |  |  |  | V |  |  | 94 | Nothing in the MM-SME appears to prevent things like DLS between STAs managed by the same MM-SME | Add some words to forbid STAs managed by the same MM-SME from having a direct link to each other (e.g. DLS, TDLS, IBSS, STA-AP, etc.) | REVISED (SB02: 2012-04-02 19:35:29Z) 1) As a matter of clarification, this cannot really happen since an MM-SME shares the same PHY. So, it is not practically possible that a STA can receive what another STA in the same MM-SME transmits, since the PHY busy is signaled through 7.3.5.16 PHY-TxBusy.indication. That said, a statement can be included. 2) Insert the following at the end of P54L21 "Since multiple STAs coordinated by the same MM-SME share the PHY, the STAs do not directly exchange frames with each other." 3) To align with the normative text in 10.33, in P54L19 delete "can". | SB02 | Motion 91 |  |  |  |  | Y | 2012-04-26 14:23 | SB02
7014 | RISON, Mark | 1001 | 6 |  |  |  | E | Yes |  |  |  |  | V |  |  | 94 | The max time need not be qualified -- all PHYs use the same symbol. See the table in 6.5.4.2 of the baseline | Replace "aDMGPPDUMaxTime" with "aPPDUMaxTime" throughout | REVISED (SB02: 2012-04-02 22:16:39Z) Do as noted. In addition, delete aDMGPPDUMaxTime from Table 10-18 and move it to Table 21-31. | SB02 | [5 empty] | Y | 2012-04-26 14:23 | SB02
7019 | RISON, Mark | 1001 | 6 |  |  |  | E | Yes |  |  |  |  | V |  |  | 94 | "Unless otherwise noted, in this standard the use of the term ADDTS Request/Response frame without the modifier "Extended DMG" always refers to the Basic ADDTS Request/Response frame variant." is just a recipe for confusion | Rename "Basic ADDTS" back to plain "ADDTS" and "Extended DMG ADDTS" to "DMG ADDTS". When referring to the former and only when needing to distinguish it from the latter, say "non-DMG" or "basic" (all-lowercase) | REVISED (SB02: 2012-04-02 22:38:00Z) 1) For the sole purpose of frame format definition, it is very useful to distinguish them, because they are different variants (see P225L16). It is a similar case in 802.11-2012 when defining the BlockAck variants. Therefore, propose to keep the term "Basic" for the sole purpose of frame format definition. 2) Rename "Extended DMG ADDTS" to "DMG ADDTS" 3) Delete the noted paragraph 4) Check all instances of ADDTS. For the cases when it does not apply to DMG, state "non-DMG" | SB02 | [5 empty] | Y | 2012-04-26 14:23 | SB02
7023 | Hunter, David | 1001 | 6 | 3.2 | 41 | 24 | E | Yes | 41 | 24 | 3.2 |  | A |  |  | 94 | "amongst" is not modern American English. | Replace "amongst" with "among" throughout the draft. | ACCEPTED (SB02: 2012-04-02 21:42:56Z) | SB02 | [5 empty] | Y | 2012-04-26 14:23 | SB02
7022 | Hunter, David | 1001 | 6 | 3.2 | 41 | 17 | E | Yes | 41 | 17 | 3.2 |  | A |  |  | 94 | "Multiple MAC Addresses" is the name of an element, a defined object. | Replace "multiple MAC addresses element" with "Multiple MAC Addresses element". | ACCEPTED (SB02: 2012-04-02 22:17:31Z) | SB02 | [5 empty] | Y | 2012-04-26 14:23 | SB02
7024 | Hunter, David | 1001 | 6 | 3.3 | 43 | 1 | E | Yes | 43 | 1 | 3.3 |  | V |  |  | 94 | "TN-MLME" and "TP-MLME" are defined in the text, but are not in the acronyms list. | Add definitions and descriptions in 3.2 and 3.3 for "TN-MLME", "TP-MLME" and the terms they represent.. | REVISED (SB02: 2012-04-02 22:03:14Z) 1) The definitions are already in 10.32.4 and they are only used in that context. So, there is no need to add them to 3.2. 2) Agree to insert acronyms in 3.3. 3) In P95L23, replace "tunnel" with "tunneling" (and also subclause heading) | SB02 | [5 empty] | Y | 2012-04-26 14:23 | SB02
7025 | Hunter, David | 1001 | 6 | 4.3.1 | 44 | 10 | T | Yes | 44 | 10 | 4.3.1 |  | V | Carlos |  | 94 | "directional transmission" is used here with no definition. | Add definitions and descriptions in 3.2 and in clause 4 before this paragraph. Note that if something different is meant than "unidirectional" (as is used in the defintions of uplink and downlink), then directional transmission must be distinguished from undirectional transmission. | REVISED (SB02: 2012-04-02 21:14:00Z) 1) Insert the following definition in 3.2: "directional transmission: A transmission that does not use an omnidirectional antenna pattern or quasi-omni antenna pattern." 2) The term "omnidirectional pattern" is already used in 802.11-2012, and "quasi-omni" is defined in 11ad. 3) In P44L10, change "In the case of directional transmission such as in a directional multi-gigabit (DMG) BSS, the coverage area of a transmission from one member STA to another can be thought of as a cone." TO "In the case of transmissions such as in a directional multi-gigabit (DMG) BSS, the coverage area of a transmission from one member STA to another can be thought of as a cone, and hence are referred to as directional transmissions." | SB02 | Motion 93 |  |  |  |  | Y | 2012-04-26 14:23 | SB02
7029 | Hunter, David | 1001 | 6 | 4.3.4.4 | 45 | 18 | T | Yes | 45 | 18 | 4.3.4.4 |  | V | Brian |  | 94 | "synchronization AP" is not even mentioned before it is used in this sentence. | Explain what a "synchronization AP" is before using that term in the description of another term. | REVISED (SB02: 2012-04-20 00:13:41Z) Implement as in https://mentor.ieee.org/802.11/dcn/12/11-12-0500-00-00ad-clustering-cids-on-d6.doc | SB02 | Motion 93 |  |  |  |  | Y | 2012-04-26 14:23 | SB02
7030 | Hunter, David | 1001 | 6 | 4.3.4.4 | 45 | 20 | T | Yes | 45 | 20 | 4.3.4.4 |  | V | Brian |  | 94 | "may": normative requirements do not belong in clause 4. | Replace "may" with "might". | REVISED (SB02: 2012-04-20 00:11:42Z) Implement as in https://mentor.ieee.org/802.11/dcn/12/11-12-0500-00-00ad-clustering-cids-on-d6.doc | SB02 | Motion 93 |  |  |  |  | Y | 2012-04-26 14:23 | SB02
7028 | Hunter, David | 1001 | 6 | 4.3.4.4 | 45 | 17 | T | Yes | 45 | 17 | 4.3.4.4 |  | V | Brian |  | 94 | "coordination service root" is not even mentioned before it is used in the description of a CCSS. | Describe what a "coordination service root" is before using it in describing something else. Is it an Ethernet hub, a function in a PHY, a type of BSS, or what? | REVISED (SB02: 2012-04-20 00:13:24Z) Implement as in https://mentor.ieee.org/802.11/dcn/12/11-12-0500-00-00ad-clustering-cids-on-d6.doc | SB02 | Motion 93 |  |  |  |  | Y | 2012-04-26 14:23 | SB02
7027 | Hunter, David | 1001 | 6 | 4.3.4.4 | 45 | 17 | T | Yes | 45 | 17 | 4.3.4.4 |  | J | Brian |  | 94 | The 11ad text mentions establishing CCSRs and enrolling in CCSSs, but there are no requirements (shall, should or may) in this draft specifying these procedures and operations. How can CCSRs and CCSSs be interoperable if there are no interoperable means for starting and joining them? | Either specify interoperable normative procedures for CCSR and CCSS, or remove the privately controlled CCSR and CCSS designs from the draft. | REJECTED (SB02: 2012-04-20 00:11:22Z) See https://mentor.ieee.org/802.11/dcn/12/11-12-0500-00-00ad-clustering-cids-on-d6.doc | SB02 | Motion 93 |  |  |  |  | Y | 2012-04-26 14:23 | SB02
7026 | Hunter, David | 1001 | 6 | 4.3.4.4 | 45 | 14 | T | Yes | 45 | 14 | 4.3.4.4 |  | V | Brian |  | 94 | Clause 4 is supposed to be an *introduction* to the concepts used in the rest of the draft. | Add an introduction to each of the concepts listed in 4.3.4.4. What is "centralized coordination"? Central with respect to what? What is a "root"? What is a synchronization AP? What is a CCSS -- is it an alternative to all other BSSs? What is a "cluster" -- what is it a cluster of? What is an extended ECPAC with respect to a non-extended CPAC? All of the concepts used in 4.3.4.4 need to be introduced to the reader. | REVISED (SB02: 2012-04-20 00:12:55Z) Implement as in https://mentor.ieee.org/802.11/dcn/12/11-12-0500-00-00ad-clustering-cids-on-d6.doc | SB02 | Motion 93 |  |  |  |  | Y | 2012-04-26 14:23 | SB02
7031 | Hunter, David | 1001 | 6 | 4.3.4.4 | 45 | 27 | T | Yes | 45 | 27 | 4.3.4.4 |  | V | Brian |  | 94 | "PCP/AP cluster", much less "centralized PCP/AP cluster", is not even mentioned before it is used in this sentence. | Before introducing "extended centralized PCP/AP cluster" explain what a "PCP/AP cluster" is -- both centralized and non-centralized. | REVISED (SB02: 2012-04-20 00:13:55Z) - Implement as in https://mentor.ieee.org/802.11/dcn/12/11-12-0500-00-00ad-clustering-cids-on-d6.doc | SB02 | Motion 93 |  |  |  |  | Y | 2012-04-26 14:23 | SB02
7032 | Hunter, David | 1001 | 6 | 4.4.2a | 46 | 25 | E | Yes | 46 | 25 | 4.4.2a |  | V |  |  | 94 | Number mismatches: "the service ... is known as ... services", "all STAs ... can operate as a PCP" and "they become the PCP". | Replace "The service" with "The services", "is" with are", and "all STAs within the PBSS ae capable of providing PCPS should they become the PCP" with "every STA within the PBSS is capable of providing PCPSs should it become the PCP". | REVISED (SB02: 2012-04-02 22:06:35Z) Assume this refers to P50L9. 1) Most of these changes are already present in D6.0 2) In L11, replace "they" with "it" | SB02 | [5 empty] | Y | 2012-04-26 14:23 | SB02
7035 | Hunter, David | 1001 | 6 | 4.5.1 | 51 | 13 | T | Yes | 51 | 13 | 4.5.1 |  | V | Carlos |  | 94 | This new statement claims that the services that are the PCPS are described as part of the SS and DSS. Since this paragraph is talking about clause 4.5, where are those descriptions in 4.5? Also: are PCPS services part of every SS and DSS? Where are those relationships described. | At least move 4.4.2a into 4.5, extend that to describe the relationships of PCPSs with SSs and DSSs, and delet this sentence: "The services that .. as part of the SS and DSS." | REVISED (SB02: 2012-04-13 23:06:46Z) - 1) Please see the modified heading of 4.5.3 that includes "and the PCP service". Therefore, the PCPS is indeed described as part of the an existing service. 2) In P51L13, replace "described as part of the SS and DSS" by "subset of the services provided by the SS and DSS" | SB02 | Motion 93 |  |  |  |  | Y | 2012-04-26 14:23 | SB02
7034 | Hunter, David | 1001 | 6 | 4.4.3 | 51 | 1 | T | Yes | 51 | 1 | 4.4.3 |  | V | Carlos |  | 94 | The label "PCPS" is on an arrow pointing to the STA5 box. So the PCPS is a STA? But the services provided by other STAs and APs are not shown in the diagram. | Either delete "PCPS" and the accompanying arrow from this figure, or show labels for the other services (such as "AP services") in this diagram. | REVISED (SB02: 2012-04-19 18:38:25Z) - 1) Please refer to Figure 4-11 in 802.11-2012. There is no "AP services" in there. All this modified figure is doing is adding the "PCPS". 2) In Fig 4-11, add the arrow from "PCPS" pointing to every STA in the PBSS. | SB02 | Motion 93 |  |  |  |  | Y | 2012-04-26 14:23 | SB02
7033 | Hunter, David | 1001 | 6 | 4.4.3 | 51 | 1 | T | Yes | 51 | 1 | 4.4.3 |  | V |  |  | 94 | What is the second concentric oval around BSS3 mean? The second ovals around BSS1 and BSS2 are connected to the line that is labeled "ESS". But BSS3 apparently is not part of the ESS. | Remove the oval around BSS3 or draw a line between that oval an the "ESS" label. If BSS3 is never part of the ESS, then describe that relationship in the text. | REVISED (SB02: 2012-04-02 19:47:11Z) Remove one of the concentric ovals around BSS3, since a PBSS is not part of the ESS. The relationship is already described in 4.3.4.2, which defines the ESS. | SB02 | Motion 92 |  |  |  |  | Y | 2012-04-26 14:23 | SB02
7036 | Hunter, David | 1001 | 6 | 4.5.3 | 52 | 8 | T | Yes | 52 | 8 | 4.5.3 |  | V | Carlos |  | 94 | The new sentence on 51.13 described PCPCs as part of the DSS. But this section describes the PCP service (services?) as separate from the DSS. Which is it? | If the PCPS is separate from the DSS, describe that fact. If the PCPS service is part of the DSS, then remove the addition to the title of 4.5.3. | REVISED (SB02: 2012-04-13 22:46:44Z) - In P51L13, replace "described as part of the SS and DSS" by "subset of the services provided by the SS and DSS" | SB02 | Motion 93 |  |  |  |  | Y | 2012-04-26 14:23 | SB02
7037 | Hunter, David | 1001 | 6 | 4.9.3 | 54 | 25 | E | Yes | 54 | 25 | 4.9.3 |  | A |  |  | 94 | Typo: "to within" | Delete "within". | ACCEPTED (SB02: 2012-04-02 21:55:27Z) | SB02 | [5 empty] | Y | 2012-04-26 14:23 | SB02
7038 | Hunter, David | 1001 | 6 | 4.9.3 | 54 | 30 | E | Yes | 54 | 30 | 4.9.3 |  | A |  |  | 94 | This is the first use of "MMAL" in the text, so a definition is needed. | Replace "an MMAL" with "a multiple MAC address link (MMAL)". | ACCEPTED (SB02: 2012-04-02 21:55:39Z) | SB02 | [5 empty] | Y | 2012-04-26 14:23 | SB02
7042 | Hunter, David | 1001 | 6 | 4.9.4 | 55 | 18 | T | Yes | 55 | 18 | 4.9.4 |  | V | Carlos |  | 94 | How can multiple MACs possibly share a single RSNA key management entity when their BSSs use different RSNA technologies? Currently 60GHz is required to use GCMP, which is supported by no 2.4 or 5 GHz BSS. And the 2.4 and 5 GHz BSSs may use TKIP or CCMP. In that case each of three MACs would have completely different key management systems.. | Include a separate key management entity for each MAC. | REVISED (SB02: 2012-04-13 22:02:28Z) - 1) They are the same RSNA management entity indeed, since it is the same MAC address and same MAC-SAP. As stated in the last para of 4.9.4, "if transparent FST is used … a single RSNA key management entity and 802.1X Authenticator/Supplicant is shared among the MAC SAPs, and that a single 802.1X entity is controlled." 2) A minor fix to clarify the actual entity that is shared is appropriate. In P57L29, replace "MAC SAPs" with "MACs". | SB02 | Motion 93 |  |  |  |  | Y | 2012-04-26 14:23 | SB02
7039 | Hunter, David | 1001 | 6 | 4.9.4 | 56 | 10 | E | Yes | 56 | 10 | 4.9.4 |  | A |  |  | 94 | IEEE Style Manual: the format is "NOTE--For", without spaces. | Replace "NOTE -- " with "NOTE--" throughout the draft. | ACCEPTED (SB02: 2012-04-02 21:43:14Z) | SB02 | [5 empty] | Y | 2012-04-26 14:23 | SB02
7041 | Hunter, David | 1001 | 6 | 4.9.4 | 56 | 11 | E | Yes | 56 | 11 | 4.9.4 |  | A |  |  | 94 | The name of 4.9.3 is incorrect. | Replace with the actual name of 4.9.3 (this should have been a hot link that would have changed automatically). | ACCEPTED (SB02: 2012-04-02 21:43:41Z) | SB02 | [5 empty] | Y | 2012-04-26 14:23 | SB02
7040 | Hunter, David | 1001 | 6 | 4.9.4 | 56 | 11 | E | Yes | 56 | 11 | 4.9.4 |  | A |  |  | 94 | Grammar: "each PHY and MAC layers". | Replace with "PHYs and MACs". | ACCEPTED (SB02: 2012-04-02 21:43:29Z) | SB02 | [5 empty] | Y | 2012-04-26 14:23 | SB02
7043 | Hunter, David | 1001 | 6 | 6.3.89.3.4 | 97 | 24 | T | Yes | 97 | 24 | 6.3.89.3.4 |  | A |  |  | 94 | There is no multi-band STA defined in this draft. | Replace "STA" with "device". | ACCEPTED (SB02: 2012-04-02 19:52:35Z) | SB02 | Motion 92 |  |  |  |  | Y | 2012-04-26 14:23 | SB02
7044 | Hunter, David | 1001 | 6 | 8.2.3 | 130 | 13 | T | Yes | 130 | 13 | 8.2.3 |  | J | Carlos |  | 94 | This statement about max MPDU length is informative. Shouldn't it be normative? | Replace "is" with "shall be" on line 14. | REJECTED (SB02: 2012-04-02 19:52:44Z) Normative "shall" statements are not recommended in clause 8. Furthermore, this text is introduced at the same level as that in the baseline 802.11-2012 text, which is also added in clause 8. | SB02 | Motion 93 |  |  |  |  | Y | 2012-04-26 14:23 | SB02
7002 | Ashley, Alex | 1001 | 6 | 8.4.1.46 | 159 | 10 | T | Yes | 159 | 10 | 8.4.1.46 |  | V |  |  | 94 | Clause 8.2.2 of REVmb describes the conventions for bit fields "Bits within numeric fields that are longer than a single bit are depicted in increasing order of significance, i.e., with the lowest numbered bit having the least significance.". The text describing the values for the BSS Type field conflicts with the values in Table 8-53b. According to Table 8-53b, the value for a PCP should be 1 and the value for an IBSS should be 2 but the text states the exact opposite. | Decide if the text or Table 8-53b describes the correct values for the BSS Type field and update one of them accordingly. Also, suggest changing Table 8-53b to show the value of the BSS Type field, rather than the individual bits. | REVISED (SB02: 2012-04-03 00:00:27Z) Leave the paragraph as it is and instead change Table 8-53b to comply with the text. Show decimal values instead of individual bits (binary). | SB02 | Motion 91 |  |  |  |  | Y | 2012-05-15 21:40 | EDITOR
7017 | RISON, Mark | 1001 | 6 | 8.4.2.1 | 160 | 8 | E | Yes | 160 | 8 | 8.4.2.1 |  | A |  |  | 94 | An element can't have two lengths at the same time | Change "and" to "or" | ACCEPTED (SB02: 2012-04-02 21:44:24Z) | SB02 | [5 empty] | Y | 2012-04-26 14:23 | SB02
7046 | Hunter, David | 1001 | 6 | 8.4.2.33.16 | 161 | 16 | E | Yes | 161 | 16 | 8.4.2.33.16 |  | A |  |  | 94 | The measurement types are not formally defined objects and so do not take initial caps (see the names of all of the other types listed in Table 8-59 of 11mb). | Remove the initial caps on "Directional Channel Quality", "Directional Measurement", "Directional Statistics" throughout the draft (except of course for "Directional" in these names when they are in titles, headings (such as 8.4.2.23.16), table entries or names of defined objects (such as "Directional Channel Quality Reporting Information subelement". This action was agreed earlier by the CRC but not fully carried out. | ACCEPTED (SB02: 2012-04-02 21:45:37Z) | SB02 | [5 empty] | Y | 2012-04-26 14:23 | SB02
7045 | Hunter, David | 1001 | 6 | 8.4.2.33.16 | 161 | 12 | E | Yes | 161 | 12 | 8.4.2.33.16 |  | J |  |  | 94 | radio measurement', and 'spectrum measurement' are names of operations, not defined objects. | Replace the items in the three righthand cells with "Radio mesaurement, spectrum measurement and WNM". | REJECTED (SB02: 2012-04-16 23:04:23Z) Please see Table 8-59 of 802.11-2012. These are always capitalized. | SB02 | [5 empty] | Y | 2012-04-26 14:23 | SB02
7006 | RISON, Mark | 1001 | 6 | 8.4.2.32 | 172 | 11 | E | No | 172 | 11 | 8.4.2.32 |  | A |  |  | 94 | The definite article now seems inappropriate | Change to "A DMG STA [...] and an HC [...]" | ACCEPTED (SB02: 2012-04-02 21:48:17Z) | SB02 | [5 empty] | Y | 2012-04-26 14:23 | SB02
7007 | RISON, Mark | 1001 | 6 | 8.4.2.32 | 172 | 4 | E | No | 172 | 4 | 8.4.2.32 |  | V |  |  | 94 | Isn't the usual convention for optional fields to say "0 or x"? | Change the number of octets for DMG Attributes to "0 or 5" | REVISED (SB02: 2012-04-03 16:58:28Z) - 1) This field does not fall in the category of optional, as in you can use it or not in a given band. It it always used in DMG and never used in non-DMG. So, it is mandatory from that sense. 2) To eliminate confusion, duplicate the TSPEC figure and create one for "non-DMG" (unchanged) and one for "DMG" (including the DMG Attributes field). | SB02 | [5 empty] | Y | 2012-04-26 14:23 | SB02
7008 | RISON, Mark | 1001 | 6 | 8.4.2.32 | 173 | 17 | E | Yes | 173 | 17 | 8.4.2.32 |  | V |  |  | 94 | What is that superscript 24 in aid of? | Delete the superscript "24" | REVISED (SB02: 2012-04-02 21:49:39Z) Change it to "23". This is defined in the 802.11-2012 baseline. | SB02 | [5 empty] | Y | 2012-04-26 14:23 | SB02
7009 | RISON, Mark | 1001 | 6 | 8.4.2.32 | 174 | 4 | E | Yes | 174 | 4 | 8.4.2.32 |  | V |  |  | 94 | What is that superscript 25 in aid of? | Delete the superscript "25" | REVISED (SB02: 2012-04-02 21:50:09Z) Change it to "24". This is defined in the 802.11-2012 baseline. | SB02 | [5 empty] | Y | 2012-04-26 14:23 | SB02
7018 | RISON, Mark | 1001 | 6 | 8.4.2.32 | 174 | 13 | T | Yes | 174 | 13 | 8.4.2.32 |  | A |  |  | 94 | Why does DMG Attributes gobble up 5 octets then reserve the last 3? 5 is an odd number anyway (in both senses of the word)! | Change the size of the DMG Attributes subfield to 2 octets, with B10-B15 reserved, and make the other corresponding changes to e.g. IE sizes | ACCEPTED (SB02: 2012-04-04 15:54:20Z) | SB02 | Motion 91 |  |  |  |  | Y | 2012-04-26 14:23 | SB02
7047 | Hunter, David | 1001 | 6 | 8.4.2.140 | 198 | 8 | T | Yes | 198 | 8 | 8.4.2.140 |  | V | Carlos |  | 94 | There is no multi-band STA capability defined in this draft. | Delete "STA" from the name of the Multi-band STA Capability field, and replace all of the instances of the name of this field with the new name. | REVISED (SB02: 2012-04-02 20:00:38Z) To be more specific, replace "STA" with "Connection". And, make this change throughout the draft wherever this field is mentioned. | SB02 | Motion 93 |  |  |  |  | Y | 2012-04-26 14:23 | SB02
7048 | Hunter, David | 1001 | 6 | 8.4.2.140 | 199 | 43 | E | Yes | 199 | 43 | 8.4.2.140 |  | A |  |  | 94 | "Multi-band Capabilty" is the name of a defined object, so needs to be in initial caps. | Replace "capability" with "Capability" in the title of this figure. | ACCEPTED (SB02: 2012-04-02 21:50:39Z) | SB02 | [5 empty] | Y | 2012-04-26 14:23 | SB02
7049 | Hunter, David | 1001 | 6 | 8.4.2.147 | 205 | 26 | T | Yes | 205 | 26 | 8.4.2.147 |  | V | Carlos |  | 94 | There doesn't seem to be anything such as an FSTS. There is no FSTS acronym defined, no definition of a similar term, no requirements for an FSTS. | Either define FSTS (both here and in subclauses 3.2 and 3.3) or remove this field. | REVISED (SB02: 2012-04-13 21:24:30Z) - 1) The field is used and defined in 10.32 (P458L26). 2) Propose to insert the acronym "FSTS; FST session" in subclause 3.3 (note that FST is already there) | SB02 | Motion 93 |  |  |  |  | Y | 2012-04-26 14:23 | SB02
7050 | Hunter, David | 1001 | 6 | 8.5.21.7 | 254 | 28 | T | Yes | 254 | 28 | 8.5.21.7 |  | V |  |  | 94 | 10.32 does not define a multi-band STA, but a multi-band device. | Replace "multi-band STA" with "multi-band device" on both lines 28 and 29. | REVISED (SB02: 2012-04-17 00:29:00Z) Replace "multi-band STA" with "a STA within a multi-band device" | SB02 | Motion 92 |  |  |  |  | Y | 2012-04-26 14:23 | SB02
7104 | Hamilton, Mark | 1001 | 6 | 9.11 | 275 | 17 | T | Yes | 275 | 17 | 9.11 |  | V |  |  | 94 | While Table 8-19 does show that the DA and SA are carried in the Address fields of Short A-MSDUs, this isn't really clear from text, nor is the implication clear or stated that all MSDUs carried in a Short A-MSDU must have the same SA and DA (which are then carried in the MAC header) and must only be "single hop" frames. | Add a paragraph after the first paragraph being inserted in 9.11, to state these restrictions on the use of Short A-MSDU. | REVISED (SB02: 2012-04-03 00:05:22Z) 1) Insert at the end of the first para in 9.11: "For the Short A-MSDU case, an A-MSDU shall contain only MSDUs whose SA and DA parameter values are the same." 2) The commenter is correct that Short A-MSDU can only be used for "single hop" given the address configuration in Table 8-19. To clarify that, insert the following in P275L22: "The Short A-MSDU subframe structure is used only between a pair of STAs that communicate directly (see 8.3.2.1). The Short A-MSDU subframe structure cannot be used for frame forwarding." | SB02 | Motion 92 |  |  |  |  | Y | 2012-04-26 14:23 | SB02
7003 | Ashley, Alex | 1001 | 6 | 9.33.5 | 293 | 39 | E | No | 293 | 39 | 9.33.5 |  | A |  |  | 94 | "The STA performs in the role of PCP/AP" is a slightly odd way to phrase it. Typically we tend to use "STA is a ..." | Change "The STA performs in the role of PCP/AP" to "The STA is a PCP/AP" | ACCEPTED (SB02: 2012-04-02 21:51:06Z) | SB02 | [5 empty] | Y | 2012-05-15 21:40 | EDITOR
7051 | Hunter, David | 1001 | 6 | 9.33.6.4 | 298 | 18 | E | Yes | 298 | 18 | 9.33.6.4 |  | A |  |  | 94 | This appears to be an m-dash, while a minus apparently is intended. | Replace the m-dash with "minus". (The term "minus" is used also in 11mb text.) | ACCEPTED (SB02: 2012-04-02 21:51:31Z) | SB02 | [5 empty] | Y | 2012-04-26 14:23 | SB02
7052 | Hunter, David | 1001 | 6 | 9.33.6.6.2 | 302 | 33 | T | Yes | 302 | 33 | 9.33.6.6.2 |  | A |  |  | 94 | "Subtraction of X and Y" doesn't indicate what is subtracted from what. Does this mean the difference between the two times? | If that is what is intended, replace "subtraction" with "difference". | ACCEPTED (SB02: 2012-04-02 20:04:54Z) | SB02 | Motion 92 |  |  |  |  | Y | 2012-04-26 14:23 | SB02
7053 | Hunter, David | 1001 | 6 | 9.34 | 314 | 11 | T | Yes | 314 | 11 | 9.34 |  | A |  |  | 94 | Because it requres specific DMG-only technologies (including SPs), clustering is limited to DMG STAs. | Replace "PCP/AP" with "DMG PCP/AP" in the title of 9.34. | ACCEPTED (SB02: 2012-04-02 20:05:15Z) | SB02 | Motion 92 |  |  |  |  | Y | 2012-04-26 14:23 | SB02
7057 | Hunter, David | 1001 | 6 | 9.34.2.2 | 317 | 22 | T | Yes | 317 | 22 | 9.34.2.2 |  | V | Brian |  | 94 | Normative ambiguous specification.. | What is the normative process by which the STA *may* attempt to resolve the problem? Specify this procedure or remove this normative statement. | REVISED (SB02: 2012-04-20 00:12:26Z) Implement as in https://mentor.ieee.org/802.11/dcn/12/11-12-0500-00-00ad-clustering-cids-on-d6.doc | SB02 | Motion 93 |  |  |  |  | Y | 2012-04-26 14:23 | SB02
7056 | Hunter, David | 1001 | 6 | 9.34.2.2 | 317 | 6 | E | Yes | 317 | 6 | 9.34.2.2 |  | A |  |  | 94 | This item ends the sentence. | Place a period at the end of the sentence. | ACCEPTED (SB02: 2012-04-02 21:51:50Z) | SB02 | [5 empty] | Y | 2012-04-26 14:23 | SB02
7055 | Hunter, David | 1001 | 6 | 9.34.2.2 | 317 | 4 | E | Yes | 317 | 4 | 9.34.2.2 |  | V |  |  | 94 | This indented item does not appear to be part of any sentence. | Add in an opening sentence for these two items, or perhaps replace the period in line 3 with a colon. | REVISED (SB02: 2012-04-02 21:52:36Z) At L2, replace "Once these steps have been performed successfully, the STA has become an S-AP." with ":" Insert "Once these steps have been performed successfully, the STA has become an S-AP." at L7 | SB02 | [5 empty] | Y | 2012-04-26 14:23 | SB02
7054 | Hunter, David | 1001 | 6 | 9.34.2.2 | 317 | 2 | T | Yes | 317 | 2 | 9.34.2.2 |  | J | Brian |  | 94 | This normative "shall" statement includes the requirement of configuration by a CCSR -- which is not even an 802.11 device, and may not even be any kind of 802 device, except it has a MAC address. | Remove all requirements based on a CCSR or its operations. For instance, on this line replace "shall perform" with "performs" and on line 22 replace "may" with "might". | REJECTED (SB02: 2012-04-20 00:12:07Z) See https://mentor.ieee.org/802.11/dcn/12/11-12-0500-00-00ad-clustering-cids-on-d6.doc | SB02 | Motion 93 |  |  |  |  | Y | 2012-04-26 14:23 | SB02
7004 | Ashley, Alex | 1001 | 6 | 9.35.6.1 | 348 | 42 | E | Yes | 348 | 42 | 9.35.6.1 |  | A |  |  | 94 | The 802.11 style guide does not allow "set to .." when talking about reading the value of something. | Change "subfield was set to 1 when" to "subfield was equal to 1 when" | ACCEPTED (SB02: 2012-04-02 21:53:28Z) | SB02 | [5 empty] | Y | 2012-05-15 21:40 | EDITOR
7005 | Ashley, Alex | 1001 | 6 | 9.35.6.4.4 | 364 | 3 | E | No | 364 | 3 | 9.35.6.4.4 |  | A |  |  | 94 | It is generally a good idea to avoid "can" except when talking about permission. | Change "This can allow STAs that use reciprocity" to "This allows STAs that use reciprocity" | ACCEPTED (SB02: 2012-04-02 21:53:40Z) | SB02 | [5 empty] | Y | 2012-05-15 21:40 | EDITOR
7020 | Ashley, Alex | 1001 | 6 | 9.39.2.4.3 | 377 | 9 | T | Yes | 377 | 9 | 9.39.2.4.3 |  | A |  |  | 94 | The STA does not respond "within SIFS", it responds after a delay of exactly SIFS. | Change "within SIFS" with "after SIFS" twice in this paragraph. | ACCEPTED (SB02: 2012-04-02 20:06:45Z) | SB02 | Motion 91 |  |  |  |  | Y | 2012-05-15 21:40 | EDITOR
7021 | Ashley, Alex | 1001 | 6 | 9.39.2.5 | 379 | 13 | T | Yes | 379 | 13 | 9.39.2.5 |  | A |  |  | 94 | "the source REDS can periodically monitor" is this permission to perform something, or just a statement that this is something the STA might do? | Change "the source REDS can periodically monitor" to "the source REDS might periodically monitor" | ACCEPTED (SB02: 2012-04-02 20:06:59Z) | SB02 | Motion 91 |  |  |  |  | Y | 2012-05-15 21:40 | EDITOR
7062 | Hunter, David | 1001 | 6 | 10.1.2.1 | 383 | 35 | E | Yes | 383 | 35 | 10.1.2.1 |  | J |  |  | 94 | Replace the "x" with " times " in text lines (not mathematics symbol lines). | Replace the "x" with " times " throughout the 11ad draft text (except of course in separate mathematical equations lines). | REJECTED (SB02: 2012-04-17 00:51:53Z) The sign "x" is used in the baseline in text lines as well. Examples include item (b) in P975, second para in P1004, etc. | SB02 | [5 empty] | Y | 2012-04-26 14:23 | SB02
7059 | Hunter, David | 1001 | 6 | 10.1.3.2a.1 | 384 | 40 | E | Yes | 384 | 40 | 10.1.3.2a.1 |  | A |  |  | 94 | "discovery mode" is the name of a field. | Replace "discovery mode field" with "Discovery Mode field" throughout the 11ad draft text. | ACCEPTED (SB02: 2012-04-02 21:54:14Z) | SB02 | [5 empty] | Y | 2012-04-26 14:23 | SB02
7058 | Hunter, David | 1001 | 6 | 10.1.3.2a.1 | 384 | 40 | E | Yes | 384 | 40 | 10.1.3.2a.1 |  | V |  |  | 94 | Why not define "DMG AP" to be the AP of a DMG infrastructure BSS? (Note that "DMG AP" is used, without definition, in clause 4.) In that case "DMG STA that is a PCP or an AP" can be replaced by "PCP or DMG AP". | In 3.1 define "DMG AP" to be the AP of a DMG infrastructure BSS and then replace both "DMG STA that is a PCP or an AP" and "DMG STA that is an AP or a PCP" with "PCP or DMG AP" throughout the 11ad draft. Note: in some 'shall' statements, is is clearer to replace "A DMG STA that is an AP or a PCP" with "The PCP or DMG AP". | REVISED (SB02: 2012-04-17 18:46:22Z) 1) DMG AP is already defined in 3.2 2) Implement all suggestions, except for inserting the new DMG AP definition. | SB02 | [5 empty] | Y | 2012-04-26 14:23 | SB02
7060 | Hunter, David | 1001 | 6 | 10.1.3.2a.1 | 385 | 37 | T | Yes | 385 | 37 | 10.1.3.2a.1 |  | V | Carlos |  | 94 | This paragraph is both ponderous and confusing. | Replace this paragraph with "-- After the PCP/AP transmits a DMG Beacon frame as multiple transmissions, it shall change the transmission sequence for the next DMG Beacon frame." And in the next paragraph (starting on line 41), replace "-- When the DMG Beacon frame transmission is performed by the PCP/AP as" with "When the PCP/AP transmits a DMG Beacon frame as". | REVISED (SB02: 2012-04-02 21:33:37Z) 1) The proposed change eliminates text that is important and constrasts this bullet with the following bullet. Note that each bullet applies to different cases, namely, when the beacon is transmitted as multiple directions or a single direction. This needs to be captured so that each case is clearly identified. However, this is being deleted in the proposed resolution. Therefore, propose to simplify the change. 2) In L27, replace "When DMG Beacon frame transmission is performed by the PCP/AP as" with "When the PCP/AP transmits a DMG Beacon frame as" 3) Agree with the second set of changes on L41. | SB02 | Motion 93 |  |  |  |  | Y | 2012-04-26 14:23 | SB02
7061 | Hunter, David | 1001 | 6 | 10.1.2.2a.3 | 386 | 31 | T | Yes | 386 | 31 | 10.1.2.2a.3 |  | A |  |  | 94 | Is a DMG AP allowed to control a non-DMB infrastructure BSS? If not, then it would be much clearer to state "The DMG AP shall ...". | Replace "In a DMG infrastructure BSS, the AP" with "The DMG AP" throughout the 11ad draft. | ACCEPTED (SB02: 2012-04-02 20:45:03Z) This is the sole occurrence of "In a DMG infrastructure BSS, the AP" | SB02 | Motion 92 |  |  |  |  | Y | 2012-04-26 14:23 | SB02
7063 | Hunter, David | 1001 | 6 | 10.3.1 | 407 | 26 | T | Yes | 407 | 26 | 10.3.1 |  | J |  |  | 94 | State 2 is NOT defined as the initial start state for DMG STAs. | Delete "Initial start state for DMG STAs." and insert. "This is the initial start state for DMG STAs." at the end of the description of State 2. | REJECTED (SB02: 2012-04-02 20:42:17Z) State 2 is the initial start state for DMG STAs. The commented text is the same as can be found in 802.11-2012 for State 1 ("Initial start state"), but in relation to non-DMG STA. | SB02 | Motion 92 |  |  |  |  | Y | 2012-04-26 14:23 | SB02
7064 | Hunter, David | 1001 | 6 | 10.3.1 | 407 | 28 | T | Yes | 407 | 28 | 10.3.1 |  | V |  |  | 94 | The form is: "A or B (C only)". Does C apply to "(A or B)" or only to B? | Be specific whether "(Infrastructure and PBSS only)" applies to "RSNA Established". | REVISED (SB02: 2012-04-02 20:10:22Z) Reword the underlined text to: "for Infrastructure BSS and PBSS only, RSNA Established or Not Required" | SB02 | Motion 92 |  |  |  |  | Y | 2012-04-26 14:23 | SB02
7066 | Hunter, David | 1001 | 6 | 10.3.3 | 409 | 45 | E | Yes | 409 | 45 | 10.3.3 |  | A |  |  | 94 | Repeated "ii)" index in this item. Also note repetitions in following list items, and even various fonts for the various index indicators -- "iv)", etc. | Clean up the item indexes for the items in the lists on pages 409 - 411. | ACCEPTED (SB02: 2012-04-02 23:01:29Z) | SB02 | [5 empty] | Y | 2012-04-26 14:23 | SB02
7065 | Hunter, David | 1001 | 6 | 10.3.3 | 409 | 33 | T | Yes | 409 | 33 | 10.3.3 |  | V |  |  | 94 | If the only frame that contains such an explicit indication is the Information Response frame, then say that directly. | Either delete "a frame, i.e." and the comma after the second instance of "frame" on this line, or replace "i.e." with "e.g.". | REVISED (SB02: 2012-04-02 20:13:00Z) Take the first suggestion. | SB02 | Motion 92 |  |  |  |  | Y | 2012-04-26 14:23 | SB02
7067 | Hunter, David | 1001 | 6 | 10.3.3 | 410 | 28 | E | Yes | 410 | 28 | 10.3.3 |  | J |  |  | 94 | Allowing all data frames between totally unauthenticated pairs DMG STAs (these are not even in a PBSS) makes DMG worthless for any RSNA installation. However, 407.31 and the top of figure 10-6 state that DMG STAs do not employ State 1. This means that all DMG frames are actually Class 2 frames. Also, there is no reason given for allowing data frames in any unauthenticated relationship. With respect to the PBSS references for class 1: how can any frame be in a PBSS when DMG does not even use State 1 and, as lines 28-34 on page 409, two STAs cannot be in the same PBSS if neither has joined a PBSS? | Move the unauthenticated DMG frames to Class 2 or Class 3, and move PBSS data frames to Class 3. | REJECTED (SB02: 2012-04-02 22:09:30Z) Even in the baseline 802.11-2012, data frames can be exchange in State 1 (unauthenticated). In fact, it cannot be any other way. This is the only way RSNA can be established, since RSNA uses Data frames. | SB02 | [5 empty] | Y | 2012-04-26 14:23 | SB02
7068 | Hunter, David | 1001 | 6 | 10.3.3 | 411 | 13 | T | Yes | 411 | 13 | 10.3.3 |  | A |  |  | 94 | A mulit-band capable device has two or more MLMEs. Which one? | Replace "the MLME" with "the transmitting MLME". | ACCEPTED (SB02: 2012-04-02 20:15:36Z) | SB02 | Motion 92 |  |  |  |  | Y | 2012-04-26 14:23 | SB02
7069 | Hunter, David | 1001 | 6 | 10.3.4.1 | 411 | 39 | T | Yes | 411 | 39 | 10.3.4.1 |  | J |  |  | 94 | "In a non-DMG infrastructure BSS, authentication is required. Authentication and Deauthentication are not supported by DMG STAs." The how can DMG STAs support an RSNA infrastructure BSS? | Either delete these changes or eliminate all references to RSNA DMG infrastructure BSSs. | REJECTED (SB02: 2012-04-02 20:14:07Z) There is a confusion. This is about Authentication using Authentication frames (i.e., OSA). This is NOT about RSNA, which is done through Data frames. So, the text is correct. | SB02 | Motion 92 |  |  |  |  | Y | 2012-04-26 14:23 | SB02
7072 | Hunter, David | 1001 | 6 | 10.28.1 | 444 | 18 | T | Yes | 444 | 18 | 10.28.1 |  | A |  |  | 94 | The reference to 8.4a.6 has been made twice before -- do not repeat that reference again and again. | Delete the repeated references to the definition in 8.4a.6 on this line, and line 25 and line 31 and line 36 and .... | ACCEPTED (SB02: 2012-04-02 20:16:08Z) | SB02 | Motion 92 |  |  |  |  | Y | 2012-04-26 14:23 | SB02
7070 | Hunter, David | 1001 | 6 | 10.28.1 | 444 | 5 | T | Yes | 444 | 5 | 10.28.1 |  | V |  |  | 94 | If that is defined? Huh? The previous sentence just said it was defined. So why the "if"? | Replace the period at the end of line 3 with "and" and delete the clause "If the dot11BeamLinkMaintenanceTime ... the DMG STAs". | REVISED (SB02: 2012-04-02 20:17:56Z) 1) Subclause 8.4a.6 specifies what "defined" or "undefined" means. 2) To clarify, replace "as defined" in L2 by "or may leave it undefined as specified" | SB02 | Motion 92 |  |  |  |  | Y | 2012-04-26 14:23 | SB02
7071 | Hunter, David | 1001 | 6 | 10.28.1 | 444 | 6 | T | Yes | 444 | 6 | 10.28.1 |  | V |  |  | 94 | "the" beamformed link: which one? If a STA is only allowed to have one link at a time, then specify that. If two STAs are only allowed to have one link at a time between them, then specify that. | If what is meant is that this is for each beamformed link, then replace "the" with "each". | REVISED (SB02: 2012-04-02 20:21:25Z) Replace "the" by "each" | SB02 | Motion 92 |  |  |  |  | Y | 2012-04-26 14:23 | SB02
7074 | Hunter, David | 1001 | 6 | 10.29.1 | 449 | 38 | E | Yes | 449 | 38 | 10.29.1 |  | A |  |  | 94 | Confused specification: to what does "or that is not the receiving STA itself" pertain? | Replace "for which the requesting STA" with: "that". Replace "that is not a member" with: "that either: " -- is not a member" Replace ", or that is not the receiving" with: " -- is not the receiving". And replace "send" on line 39 with "transmit" (the request was transmitted, so the response should be also.). | ACCEPTED (SB02: 2012-04-02 22:14:31Z) Minor editorial changes done during implementation. | SB02 | [5 empty] | Y | 2012-04-26 14:23 | SB02
7073 | Hunter, David | 1001 | 6 | 10.29.1 | 449 | 28 | E | Yes | 449 | 28 | 10.29.1 |  | A |  |  | 94 | The writing would be clearer without the "it may send" after the "transmits" (sounds like distinct actions). | Replace "either" with "either unsolicited or" and delete "or it may be sent unsolicited" at the end of that sentence. | ACCEPTED (SB02: 2012-04-02 22:18:50Z) | SB02 | [5 empty] | Y | 2012-04-26 14:23 | SB02
7075 | Hunter, David | 1001 | 6 | 10.29.2 | 450 | 4 | E | Yes | 450 | 4 | 10.29.2 |  | A |  |  | 94 | "Robust Management" is not the name of a frame, field, primitive, etc., so should not be in initial caps. | Replace "Robust Management" with "robust management" throughout the draft. | ACCEPTED (SB02: 2012-04-02 21:56:34Z) | SB02 | [5 empty] | Y | 2012-04-26 14:23 | SB02
7076 | Hunter, David | 1001 | 6 | 10.29.2 | 450 | 8 | E | Yes | 450 | 8 | 10.29.2 |  | A |  |  | 94 | "if all the" is not correct grammar. | Replace "if all the" with "if all of the". | ACCEPTED (SB02: 2012-04-02 22:17:14Z) | SB02 | [5 empty] | Y | 2012-04-26 14:23 | SB02
7077 | Hunter, David | 1001 | 6 | 10.29.2 | 450 | 19 | T | Yes | 450 | 19 | 10.29.2 |  | A |  |  | 94 | Actually, the normative "may" is more accurate here. | Replace "can" with "may". | ACCEPTED (SB02: 2012-04-02 20:21:50Z) | SB02 | Motion 92 |  |  |  |  | Y | 2012-04-26 14:23 | SB02
7078 | Hunter, David | 1001 | 6 | 10.30.1 | 450 | 28 | T | Yes | 450 | 28 | 10.30.1 |  | A |  |  | 94 | The "DMG BSS Parameter Change" on line 27 is the name of an element, while that on line 28 refers to an operation. | Replace "Parameter Change" with "parameter change" on lines 28, 30, 34 and throughout the 11ad draft whenever this term does not refer to the element. (Test the meaning of each reference by adding "element" after "change" in each sentence.) | ACCEPTED (SB02: 2012-04-02 20:40:07Z) | SB02 | Motion 92 |  |  |  |  | Y | 2012-04-26 14:23 | SB02
7079 | Hunter, David | 1001 | 6 | 10.30.2 | 450 | 42 | T | Yes | 450 | 42 | 10.30.2 |  | V |  |  | 94 | An amount is larger or smaller, but not longer. | Replace "longer" with "larger" or replace "by an amount that is longer" with "more". | REVISED (SB02: 2012-04-02 20:39:02Z) Replace "longer" with "larger" | SB02 | Motion 92 |  |  |  |  | Y | 2012-04-26 14:23 | SB02
7080 | Hunter, David | 1001 | 6 | 10.30.2 | 450 | 43 | E | Yes | 450 | 43 | 10.30.2 |  | A |  |  | 94 | Grammar.problem. | Replace "that" with "in which". | ACCEPTED (SB02: 2012-04-02 21:55:51Z) | SB02 | [5 empty] | Y | 2012-04-26 14:23 | SB02
7082 | Hunter, David | 1001 | 6 | 10.30.2 | 451 | 13 | T | Yes | 451 | 13 | 10.30.2 |  | V | Carlos |  | 94 | Per the IEEE Style Manual "NOTE--" paragraphs must be informative. Please read the IEEE Style Manual; it's the manual for all IEEE standards. | Either replace "shall transmit" with "transmits" (and "NOTE -- " with "NOTE--") or replace "NOTE -- " with "Note that" (notice the change in capitalization). | REVISED (SB02: 2012-04-02 20:38:16Z) Replace "shall transmit" with "transmits" | SB02 | Motion 93 |  |  |  |  | Y | 2012-04-26 14:23 | SB02
7083 | Hunter, David | 1001 | 6 | 10.30.2 | 451 | 20 | E | Yes | 451 | 20 | 10.30.2 |  | J |  |  | 94 | Replace the "+" with " plus ", as is used in 11mb. | Replace "+" with " plus " throughout the 11ad in-line draft text, except when "+" is used to indicate a positive value. | REJECTED (SB02: 2012-04-17 23:24:12Z) The sign "+" is used in many places in 802.11-2012. Examples include second para of 8.2.2, last para of 8.3.1.9.2, first para of 9.3.2.3.7, last 2 paras of 9.3.2.4, etc. | SB02 | [5 empty] | Y | 2012-04-26 14:23 | SB02
7081 | Hunter, David | 1001 | 6 | 10.30.2 | 451 | 1 | E | Yes | 451 | 1 | 10.30.2 |  | A |  |  | 94 | Need to replace the untestable "PCP/AP wishes". | Replace "If the PCP/AP wishes to move its TBTT to an intended new TBTT, it shall" with "To move the TBTT to an intended new TBTT a PCP/AP shall". | ACCEPTED (SB02: 2012-04-02 21:57:30Z) | SB02 | [5 empty] | Y | 2012-04-26 14:23 | SB02
7085 | Hunter, David | 1001 | 6 | 10.30.3 | 452 | 31 | E | Yes | 452 | 31 | 10.30.3 |  | A |  |  | 94 | In 11mb values of fields are written as numerals. | Replace "one" with "1". | ACCEPTED (SB02: 2012-04-02 21:57:35Z) | SB02 | [5 empty] | Y | 2012-04-26 14:23 | SB02
7086 | Hunter, David | 1001 | 6 | 10.30.3 | 452 | 32 | E | Yes | 452 | 32 | 10.30.3 |  | A |  |  | 94 | A subordinate clause should be separated by a comma from the main clause. | Insert a comma after "element". | ACCEPTED (SB02: 2012-04-02 21:58:07Z) | SB02 | [5 empty] | Y | 2012-04-26 14:23 | SB02
7084 | Hunter, David | 1001 | 6 | 10.30.3 | 452 | 20 | T | Yes | 452 | 20 | 10.30.3 |  | V |  |  | 94 | "shall be used to deliver ... to any STA participating": does this mean to all STAs participating or to any one of the STAs? | Either replace "any" with "one or more", just to be clear, or replace "any STA" with "all STAs". | REVISED (SB02: 2012-04-02 20:37:04Z) Replace with "all STAs" | SB02 | Motion 92 |  |  |  |  | Y | 2012-04-26 14:23 | SB02
7087 | Hunter, David | 1001 | 6 | 10.31.4 | 457 | 7 | T | Yes | 457 | 7 | 10.31.4 |  | V |  |  | 94 | This first paragraph is about implementation practices, not interoperability, so does not belong in an IEEE standard. Delete this paragraph. | Delete the first paragraph of 10.31.4. | REVISED (SB02: 2012-04-12 15:56:50Z) 1) Make this paragraph as a note that reads: "NOTE - The PCP/AP can keep the SP schedule stable across beacon intervals and minimize schedule changes. This is to allow for STAs to associate with the PBSS/infrastructure BSS or add or modify their SP reservations. Stability in beacon interval schedule allows a PBSS/infrastructure BSS to assess the interference pattern produced by OBSSs and adapt to the environment by scheduling SPs over periods of time in the beacon interval when less interference is expected." 2) Move it to end of the subclause | SB02 | Motion 92 |  |  |  |  | Y | 2012-04-26 14:23 | SB02
7088 | Hunter, David | 1001 | 6 | 10.31.4 | 457 | 9 | E | Yes | 457 | 9 | 10.31.4 |  | A |  |  | 94 | Grammar problem: "Stability in beacon interval structure". | Replace "beacon interval structure" with "the allocation structure in a beacon interval". | ACCEPTED (SB02: 2012-04-17 23:33:04Z) | SB02 | [5 empty] | Y | 2012-04-26 14:23 | SB02
7089 | Hunter, David | 1001 | 6 | 10.32.1 | 457 | 26 | T | Yes | 457 | 26 | 10.32.1 |  | V | Carlos |  | 94 | As described in 4.9.4 (and shown in figures 4-16b and 4-16c), it is not a STA but a device that is multiband capable. | On line 26 replace "STA" with "device". On line 27 replace "that is multi-band capable" with "that is part of a multi-band capable device". On line 35 replace "if it supports" with "if it is part of a device that supports". On line 39 replace "the STA addressed by the frame" with "the device that includes the STA addressed by the frame". And on line 41 replace "the STA should" with "each STA in the device should". | REVISED (SB02: 2012-04-02 20:30:16Z) 1) Accept all changes except the one on L41. 2) On line 26 replace "STA" with "device". On line 27 replace "that is multi-band capable" with "that is part of a multi-band capable device". On line 35 replace "if it supports" with "if it is part of a device that supports". On line 39 replace "the STA addressed by the frame" with "the device that includes the STA addressed by the frame". 3) The last change is not correct, since not all STAs should attempt to "join the BSS". | SB02 | Motion 93 |  |  |  |  | Y | 2012-04-26 14:23 | SB02
7090 | Hunter, David | 1001 | 6 | 10.32.1 | 458 | 6 | T | Yes | 458 | 6 | 10.32.1 |  | V | Carlos |  | 94 | Technically it is not a device that transmits a frame but a STA in the device, it is not a device that participates in a BSS, but a STA in the device, etc.. This discussion of a device transmitting, acting in a BSS, etc. is OK if it is made clear that one of the STAs in the device is the actual participant. | Before the paragraph that starts on line 6 insert the paragraph: "A multi-band capable device is said to be a member of a BSS, to transmit in the BSS, etc. when one or more of the STAs in the device is a member of the BSS, transmits in the BSS, etc." | REVISED (SB02: 2012-04-02 20:27:18Z) Include the following para: "A multi-band capable device is said to be a member of a BSS when one or more of the STAs in the device is a member of the BSS." This is sufficient, as membership already implies that a STA can transmit/receive in the BSS. | SB02 | Motion 93 |  |  |  |  | Y | 2012-04-26 14:23 | SB02
7091 | Hunter, David | 1001 | 6 | 10.32.1 | 458 | 7 | T | Yes | 458 | 7 | 10.32.1 |  | A | Carlos |  | 94 | "the frequency band it supports": but a multi-band capable device by definition supports multiple frequencies. | Replace "the frequency band" with "a frequency band". | ACCEPTED (SB02: 2012-04-02 20:25:38Z) | SB02 | Motion 93 |  |  |  |  | Y | 2012-04-26 14:23 | SB02
7092 | Hunter, David | 1001 | 6 | 10.32.1 | 458 | 31 | E | Yes | 458 | 31 | 10.32.1 |  | A |  |  | 94 | "setup" is either a noun or an adjective, not a verb. | Replace "setup" with "set up" throughout the draft whenever the term is used as a verb. | ACCEPTED (SB02: 2012-04-02 21:59:01Z) | SB02 | [5 empty] | Y | 2012-04-26 14:23 | SB02
7094 | Hunter, David | 1001 | 6 | 10.32.2.1 | 459 | 26 | E | Yes | 459 | 26 | 10.32.2.1 |  | V |  |  | 94 | States are not defined objects (unlike frames, fields, primitives, etc.) and so their names do not need initial caps. | These state names need to be changed to "initial", "setup completion", "transition done" and "transition confirmed" throughout the 11ad draft text. | REVISED (SB02: 2012-04-12 14:33:26Z) 1) There are plenty of examples in the baseline where names of states are capitalized: Awake/Doze state in 10.2; "State 1", etc., in 10.3, clause 12. 2) Throughout the draft when referring to the FST state, replace "initial" by "Initial", "setup completion" by "Setup Completion", "transition done" by "Transition Done" and "transition confirmed" by "Transition Confirmed". 3) Also double-check that all the FST state names are followed by the word "state" | SB02 | Motion 92 |  |  |  |  | Y | 2012-04-26 14:23 | SB02
7093 | Hunter, David | 1001 | 6 | 10.32.2 | 459 | 22 | E | Yes | 459 | 22 | 10.32.2 |  | A |  |  | 94 | "FST setup protocol" is not a defined object, so does not need initial caps. | Replace "Setup" with "setup" in this title. | ACCEPTED (SB02: 2012-04-02 21:59:23Z) | SB02 | [5 empty] | Y | 2012-04-26 14:23 | SB02
7096 | Hunter, David | 1001 | 6 | 10.32.2.1 | 460 | 4 | E | Yes | 460 | 4 | 10.32.2.1 |  | A |  |  | 94 | Unless "FST" is prononunced "fssst", in needs an "an" rather than an "a" before it. | Replace "a FST" with "an FST" throughout the 11ad draft. (There are about 20 of these instances in the draft.) | ACCEPTED (SB02: 2012-04-02 22:00:59Z) | SB02 | [5 empty] | Y | 2012-04-26 14:23 | SB02
7095 | Hunter, David | 1001 | 6 | 10.32.2.1 | 460 | 1 | E | Yes | 460 | 1 | 10.32.2.1 |  | A |  |  | 94 | Figure 10-33: there are no .reg, .cfm, .ind primitive types in 802.11-2012. | Replace ".req", ".cfm", ".ind" with ".request", ".confirm" and ".indication", respectively whereever they occur in 11ad. | ACCEPTED (SB02: 2012-04-02 22:00:13Z) | SB02 | [5 empty] | Y | 2012-04-26 14:23 | SB02
7105 | Hamilton, Mark | 1001 | 6 | 10.32.2.2 | 462 | 1 | T | Yes | 462 | 1 | 10.32.2.2 |  | V |  |  | 94 | New text in subclause 4.9.4 says that multi-band operation allows two STAs to (de)authenticate and (re)associate with each other, and it goes on to include association state in the concept of a "session" which is transferred with transparent FST. However, 10.32.2 doesn't have any mention I can find about how the association state is synchronized or transferred from the old STA to the new STA. | Add text (probably in 10.32.2.2) to clarify that association state is transferred from old STA to new STA upon Transition Done. | REVISED (SB02: 2012-04-03 00:31:36Z) The case described by the commenter applies only when transparent FST is used. So, need to qualify that in the text as well. Insert a new para in P465L13: "Upon transition to the Transition Done state and if transparent FST is used, the association state (see 10.3.1) of the STA corresponding to the old band/channel is transferred to the STA corresponding to the new band/channel." | SB02 | Motion 92 |  |  |  |  | Y | 2012-04-26 14:23 | SB02
7097 | Hunter, David | 1001 | 6 | 10.32.2.3 | 469 | 29 | T | Yes | 469 | 29 | 10.32.2.3 |  | A | Carlos |  | 94 | The BA does not operate bands and channels. | Replace "the established BA operates." with "over which the established BA is operating." | ACCEPTED (SB02: 2012-04-02 20:25:00Z) | SB02 | Motion 93 |  |  |  |  | Y | 2012-04-26 14:23 | SB02
7098 | Hunter, David | 1001 | 6 | 10.32.4 | 470 | 4 | T | Yes | 470 | 4 | 10.32.4 |  | A | Carlos |  | 94 | Presumably the situations in which OCT might be employed are not limited to the case in which one STA is disabled. | Replace "i.e." with "e.g.". | ACCEPTED (SB02: 2012-04-02 20:24:07Z) | SB02 | Motion 93 |  |  |  |  | Y | 2012-04-26 14:23 | SB02
7099 | Hunter, David | 1001 | 6 | 10.33.1 | 472 | 31 | E | Yes | 472 | 31 | 10.33.1 |  | A |  |  | 94 | The title shown for 4.9.3 is incorrect. | Replace the title with a hotlink to the actual title. | ACCEPTED (SB02: 2012-04-02 22:01:05Z) | SB02 | [5 empty] | Y | 2012-04-26 14:23 | SB02
7100 | Hunter, David | 1001 | 6 | 10.33.2.1 | 474 | 6 | E | Yes | 474 | 6 | 10.33.2.1 |  | A |  |  | 94 | Typo. | Replace "a MMAL" with "an MMAL" throughout the 11ad draft. | ACCEPTED (SB02: 2012-04-02 22:01:10Z) | SB02 | [5 empty] | Y | 2012-04-26 14:23 | SB02
7101 | Hunter, David | 1001 | 6 | 10.35 | 476 | 11 | T | Yes | 476 | 11 | 10.35 |  | J | Yongsun |  | 94 | REDS provides no advantages over 11s mesh, but will be a burden to designs that need to implement both. The 0196-02 document simply states that 11s does not support some 11ad features, but gives no reason why 11s can't be modified to support, optionally, those 11ad features. And it does not answer the critical problem of some designs being required to support two heavily overlapping but different mesh technologies. There is no reason to insert a whole new mesh technology into 802.11 when the current one can be modified to support 60 GHz. | Delete 10.35 and all references to REDS. | REJECTED (SB02: 2012-04-20 00:29:28Z) See https://mentor.ieee.org/802.11/dcn/12/11-12-0501-01-00ad-dmg-relay-comment-resolution-cid7101.doc | SB02 | Motion 93 |  |  |  |  | Y | 2012-04-26 14:23 | SB02
7102 | Hunter, David | 1001 | 6 | 10.36 | 480 | 29 | T | Yes | 480 | 29 | 10.36 |  | V | Zhou |  | 94 | 0195-03 describes the relative time procedure (that is, delayed sync via timing off the transmitted and received preamble), but that discussion leaves the QAB functionality very incomplete. Where is the normative text requiring the preamble-related sync function to be implemented by QAB-supporting APs? In addition, that document does not answer the question about APs that do not support QAB allowing STAs to interfere with other BSS transmissions. Nor does the 10.36 text require all such AP-AP QAB semi-sync to be based on direct transmissions (not through REDS or 11s, for instance). No interoperable means of negotiating needs and priorities are provided (e.g., a BSS with a security camera in it must never be quieted, but how can an AP know that?), and there is no specification that the APs must negotiate authentication and encryption requirements in order to be able to communicate directly (otherwise, how does an AP know that it is not negotiating with a rogue AP?). | The QAB functionality is far too incomplete to ensure interoperability, much less reliability and usefulness. Delete 10.36 and all references to quiet intervals and QAB or insert the normative specifications needed to make it interoperable, reliable and worth implementing. | REVISED (SB02: 2012-05-16 00:50:34Z) Change "The AP shall use the Quiet element (8.4.2.25) to schedule quiet periods according to the request." on P480L38 to "The AP shall use SPs to schedule the quiet period(s) according to the accepted request. The SPs shall have the AP as both source and destination and the AP shall not transmit during the SP." Create new 10.36."0" General and add "If an AP supports QAB the AP shall set the QAB Capability field within the Extended Capabilities element to 1 and shall set the QAB Capability field to 0 otherwise. In addition, if an AP supports QAB, the AP shall also support scheduling SPs as defined in 9.33.6." | SB02 | Ready for Motion |  | Previous resolution: REJECT See https://mentor.ieee.org/802.11/dcn/12/11-12-0502-00-00ad-qab-comment-cid-7102.doc |  |  | Y | 2012-05-16 00:52 | SB02
7012 | RISON, Mark | 1001 | 6 | 11.4.5.1 | 488 | 24 | E | No | 488 | 24 | 11.4.5.1 |  | A |  |  | 94 | The wording is not aligned with that of the corresponding baseline | Change "When GCMP is selected as the RSN pairwise cipher and Management Frame Protection is negotiated, unicast Robust Management frames shall be protected with GCMP." to "When GCMP is selected as the RSN pairwise cipher and management frame protection is negotiated, individually addressed robust Management frames shall be protected with GCMP." | ACCEPTED (SB02: 2012-04-02 23:00:54Z) | SB02 | [5 empty] | Y | 2012-04-26 14:23 | SB02
7103 | Hunter, David | 1001 | 6 | 21.5.3.2.4.6.1 | 536 | 4 | T | Yes | 536 | 4 | 21.5.3.2.4.6.1 |  | A | Carlos |  | 94 | We understand that this statement is buried deep inside a PHY clause, but still it says "All STAs shall". | Replace "All STAs shall" with "All DMG PHYs shall". | ACCEPTED (SB02: 2012-04-02 20:22:39Z) | SB02 | Motion 93 |  |  |  |  | Y | 2012-04-26 14:23 | SB02
7015 | RISON, Mark | 1001 | 6 | 21.12.4 | 567 |  | E | Yes | 567 |  | 21.12.4 |  | A |  |  | 94 | aPSDUMaxLength is missing | Add a row for aPSDUMaxLength with a value of 262143 octets to Table 21-31 | ACCEPTED (SB02: 2012-04-02 22:16:26Z) | SB02 | [5 empty] | Y | 2012-04-26 14:23 | SB02
7016 | RISON, Mark | 1001 | 6 | 21.12.4 | 567 |  | E | Yes | 567 |  | 21.12.4 |  | A |  |  | 94 | aPPDUMaxTime is missing | Add a row for aPPDUMaxTime with a value of 2 ms to Table 21-31 | ACCEPTED (SB02: 2012-04-02 22:16:29Z) | SB02 | [5 empty] | Y | 2012-04-26 14:23 | SB02

## Title
IEEE P802.11 Wireless LANs
Submission
Designator: | doc.: IEEE 802.11-12/0481
Venue Date: | April 2012
First Author: | Carlos Cordeiro, Intel Corporation
Subject: | Comments on D6.0
Full Date: | 2012-04-02
Author(s): | Carlos Cordeiro
Intel Corporation
Address
Phone:
Fax:
email: carlos.cordeiro@intel.com
Abstract:
This document contains comments submitted by the sponsor ballot members as part of SB002 on D6. This document is periodically updated to reflect the status of those comments.