## Title
IEEE P802.11 Wireless LANs
Submission
Designator: | doc.: IEEE 802.11-12/0638
Venue Date: | May 2012
First Author: | Carlos Cordeiro, Intel Corporation
Subject: | Comments on D7.0
Full Date: | 2012-05-13
Author(s): | Carlos Cordeiro
Intel Corporation
Address
Phone:
Fax:
email: carlos.cordeiro@intel.com
Abstract:
This document contains comments submitted by the sponsor ballot members as part of SB003 on D7. This document is periodically updated to reflect the status of those comments.

## Comments
CID | Commenter | LB | Draft | Clause Number(C) | Page(C) | Line(C) | Type of Comment | Part of No Vote | Page | Line | Clause | Duplicate of CID | Resn Status | Assignee | Submission | Motion Number | Comment | Proposed Change | Resolution | Owning Ad-hoc | Comment Group | Ad-hoc Status | Ad-hoc Notes | Edit Status | Edit Notes | Edited in Draft | Last Updated | Last Updated By
8001 | Cordeiro, Carlos | 1002 | 7 |  |  |  | G | No | [5 empty] | Carlos |  |  | The draft needs clarifications in different sections | Contributions will be made. |  | SB03 | SB03 | [5 empty] | 2012-05-13 23:39 | SB03
8008 | Hunter, David | 1002 | 7 | 3.2 | 41 | 20 | T | Yes | 41 | 20 | 3.2 |  | V |  |  |  | "other peer STA" -- so there are two peer STAs? Else, why "other peer"? | Delete "other". Also indicate whether the "peer STA" is just an arbitrary destination STA or the other STA managed by the same MM-SME. | REVISED (SB03: 2012-05-13 21:19:02Z) Delete "other". The peer does not have to be managed by an MM-SME, as specified in the first para of 10.33.2.1. | SB03 | SB03 | [5 empty] | 2012-05-13 21:22 | SB03
8007 | Hunter, David | 1002 | 7 | 3.2 | 41 | 15 | T | Yes | 41 | 15 | 3.2 |  |  | Brian |  |  | Something seems to be missing from this definition. Does "and all stations" begin a new independent clause, and so is missing a predicate? Or is that another part of the predicate of the previous sentence, so that each S-AP of a cluster is within all STAs of the BSSs of the S-APs? In the former the syntax is broken. In the latter the syntax is there, but the resulting combined statement makes no sense. | Supply whatever is missing in this definition -- and/or convert this complex statement into one or more lists of items, so we can see what items are under what headings. |  | SB03 | SB03 | [5 empty] | 2012-05-13 21:23 | SB03
8006 | Hunter, David | 1002 | 7 | 3.2 | 41 | 12 | T | Yes | 41 | 12 | 3.2 |  |  | Brian |  |  | This definition does not make it clear whether PCPs can cluster with APs, or only PCPs cluster with PCPs and APs cluster with APs. If only PCPs cluster with PCPs, then where do the S-APs come from? Or are PCPs required to have S-APs? | Clarify in this definition what a PCP/AP cluster is a cluster of. Are both PCPs and APs required in each cluster? Or is it possible to have a cluster of PCPs with no APs and a cluster or APs with no PCPs? Are S-APs required in all PCP clusters? Can S-PCPs fulfill the same synchronization functions in clusters as S-APs do? |  | SB03 | SB03 | [5 empty] | 2012-05-13 21:23 | SB03
8010 | Hunter, David | 1002 | 7 | 3.3 | 42 | 23 | T | Yes | 42 | 23 | 3.3 |  | V |  |  |  | IEEE 802.11-2012 uses "beacon interval" around 100 times. Inserting a new acronym that applies only part of the time (and that part being 11ad) will be confusing in the 802.11 standard. Readers will not know when "BI" applies and when it doesn't. (In addition, "BI" is defined as "beacon interval" here, but "beacon intervals" on page 289.) | Replace "BI" with "beacon interval" throughout the draft text. If "BI" is needed in order to fit into a figure, then explain the term locally. | REVISED (SB03: 2012-05-13 21:31:19Z) Do as noted. In addition, remove acronym from clause 3.3. | SB03 | SB03 | [5 empty] | 2012-05-13 21:32 | SB03
8009 | Hunter, David | 1002 | 7 | 3.3 | 42 | 23 | T | Yes | 42 | 23 | 3.3 |  | V |  |  |  | "AT" is defined as a period of time (and the acronym is used repeatedly in the text to stand for a period of time), not a time. | Replace "AT announcement time" with "AT announcement time period". For clarity it would be better also to replace "AT" with "ATP" throughout the draft. | REVISED (SB03: 2012-05-13 21:29:06Z) Replace "AT" with "ATI: announcement transmission interval" | SB03 | SB03 | [5 empty] | 2012-05-13 21:30 | SB03
8011 | Hunter, David | 1002 | 7 | 4.3.1 | 44 | 12 | T | Yes | 44 | 12 | 4.3.1 |  | V |  |  |  | 802.11-2012 defines BSA as "The area containing the members of a basic service set (BSS). It might contain members of other BSSs." So does this single cone apply also to DMG PCP/APs -- that is, all of the STAs in the BSS are in a single cone of the PCP/AP? This might not seem like much of a problem in Clause 4, but this usage leads to confusions when specifications are made about PCP/AP clustering (9.34). | At the very least Clause 4 needs to clarify whether the BSA of a DMG PCP/AP is required to be in a single cone from the PCP/AP (and so all STAs in the BSS have to be in that cone), or whether the BSS of a PCP/AP includes many cones (in which case the BSA is not a single cone). Likewise, 9.34 needs to clarify whether the PCP/AP BSA is required to be in a single cone, or the PCP/AP is expected to support simultaneously many BSAs (many BSSs), one per cone. | REVISED (SB03: 2012-05-13 21:33:54Z) Change "the coverage area of a transmission from one member STA to another can be thought of as a cone, and hence are referred to as directional transmissions" to "the transmission from one member STA to another can be thought of as a cone, and hence are referred to as directional transmissions. The collection of all possible directional transmissions by a member STA defines the coverage area." | SB03 | SB03 | [5 empty] | 2012-05-13 21:42 | SB03
8012 | Hunter, David | 1002 | 7 | 4.3.4.4 | 45 | 36 | T | Yes | 45 | 36 | 4.3.4.4 |  |  | Brian |  |  | "having propagation characteristics such that the BSAs of the S-APs within a CCSS cover the area, yet transmissions within the area are isolated to a high degree from other potential users on the same channel that are outside the area." This is pushing the concept of BSA beyond reason. IEEE 802.11-2012 posed the term "BSA" as just a "good enough" concept of general area in which all of the members of a BSS reside -- but may of course change millisecond by millisecond as the STAs move around. In addition, at one instant two DMG BSAs can cut directly across each other, yet the members of the separate BSAs might not be able to communicate with each other at all (say their cones are orthogonal to each other). So it is a strain to call these useful spatial 'areas'. | Drop this over-precise usage of "BSA" -- "BSA" is just a loose concept that does not provide any clear relationships between various BSAs, much less a clear concept of consistency in BSA territories. |  | SB03 | SB03 | [5 empty] | 2012-05-12 18:39 | SB03
8058 | Hunter, David | 1002 | 7 | 4.3.4.4 | 45 | 31 | T | Yes | 45 | 31 | 4.3.4.4 |  |  | Brian |  |  | Why does this description seem to specify that the CCSR is not inside the PBSS or infrastructure BSS? Is that required? If so, that requirement needs to be specified somewhere (and also justified with some informative remarks). Otherwise, why not let the CCSR to be a DMG STA that provides extra services? | Unless there is some definitive reason that a CCSR cannot possibly be a DMG STA or a device that contains a DMG STA (such as a multi-band device), then rewrite these descriptions to allow a CCSR to be a STA that is associated with a PBSS or DMG infrastructure BSS. |  | SB03 | SB03 | [5 empty] | 2012-05-12 18:39 | SB03
8057 | Hunter, David | 1002 | 7 | 4.3.4.4 | 45 | 23 | T | Yes | 45 | 23 | 4.3.4.4 |  |  | Brian |  |  | Centralized clustering uses a CCSS to coordinate its S-PCPs or S-APs. So no CCSS is allowed to coordinate the two S-PCPs or S-APs in the decentralized clustering? By the way, this description reads as if it is the S-PCPs or S-APs that are clustered, not the non-S-PCPs or non-S-APs. Is that intentional? | If decentralized clustering does not support a CCSS coordinaton SS, then state that directly. If more than S-PCPs or S-APs are being clustered, also state that directly. |  | SB03 | SB03 | [5 empty] | 2012-05-12 18:39 | SB03
8013 | Hunter, David | 1002 | 7 | 4.3.7 | 47 | 23 | T | Yes | 47 | 23 | 4.3.7 |  | J |  |  |  | This statement prevents access in a DMG infrastructure BSS to be based on DCF -- the fundamental access method is not distributed. So what is called "infrastructure BSS" in 11ad is not an infrastructure BSS in 802.11-2012 -- the fundamental access method in 802.11 has been denied to DMG STAs. | Replace "DMG STA" with "PBSS STA". | REJECTED (SB03: 2012-05-13 21:42:50Z) EDCA is based on DCF. Moreover, when used in DMG networks, EDCA can be implemented with a single queue, which is essentially DCF. | SB03 | SB03 | [5 empty] | 2012-05-13 21:44 | SB03
8059 | Hunter, David | 1002 | 7 | 4.3.7 | 47 | 45 | E | Yes | 47 | 45 | 4.3.7 |  | A |  |  |  | Reservation of channel time is done by the PCP/AP and "based on its requirements" is irrelevant to the interoperability specified in an IEEE standard. | On line 45 replace "with" with "by" and on line 46 delete ", based on its requirements,". | ACCEPTED (SB03: 2012-05-12 18:42:32Z) | SB03 | SB03 | [5 empty] | 2012-05-12 18:43 | SB03
8014 | Hunter, David | 1002 | 7 | 4.3.7 | 47 | 30 | T | Yes | 47 | 30 | 4.3.7 |  | J |  |  |  | Similarly to the statement about EDCA above, infrastructure BSSs should not be prevented from supporting HCCA. For instance, each HCCA period is between Beacons whose transmissions are DCF-based (not pre-allocated), unlike BTIs in 11ad. | Replace "DMG STAs" with "PBSS STAs". | REJECTED (SB03: 2012-05-13 21:44:03Z) 1) As it stands today, HCCA does not work in DMG networks. HCCA assumes omni-directional communication, does not lend itself to low power consumption (due to polling), does not support peer to peer communication, etc. 2) This topic has been extensively discussed in 11ad during the proposal stage and balloting. As an example, see 09/572r0. | SB03 | SB03 | [5 empty] | 2012-05-13 21:48 | SB03
8060 | Hunter, David | 1002 | 7 | 4.3.7 | 48 | 1 | T | Yes | 48 | 1 | 4.3.7 |  | V |  |  |  | The initiation of the request is by a non-PCP/non-AP STA. | Replace "the STA" with "the non-PCP/non-AP STA". | REVISED (SB03: 2012-05-13 21:50:46Z) Do as noted. Also, do the same change in P47L46, since it is the same STA. | SB03 | SB03 | [5 empty] | 2012-05-13 21:52 | SB03
8061 | Hunter, David | 1002 | 7 | 4.3.7 | 48 | 12 | T | Yes | 48 | 12 | 4.3.7 |  | J |  |  |  | Does "immediately allocate" mean "within the current beacon interval"? Need to clarify what "immediate" means. | If "immdiately allocate" means "within the same beacon interval", then replace "allocate channel time" with "allocate (within the same beacon interval) channel time". Otherwise, state what "immediately" means. | REJECTED (SB03: 2012-05-13 21:48:56Z) This is described in the subclauses that are referenced in the same paragraph. To avoid duplication, propose not to be that much specific here. | SB03 | SB03 | [5 empty] | 2012-05-13 21:50 | SB03
8015 | Hunter, David | 1002 | 7 | 4.3.15 | 48 | 20 | T | Yes | 48 | 20 | 4.3.15 |  | J |  |  |  | 4.3.15 in 802.11-2012 lists the access methods that do not apply in mesh STAs. Curiously SPCA is not included. Are mesh STAs required to support SPCA? | If SPCA does not belong in mesh STAs, include "-- SPCA" in the exclusion list of 802.11-2012 4.3.15.3 page 62. | REJECTED (SB03: 2012-05-13 21:54:32Z) 1) SPCA is only defined for DMG STAs. Since DMG STAs do not use mesh (13.1 Mesh STA dependencies), there is no need to change 4.3.15.3. 2) From the MAC architecture in 9.2.1, it is clear that mesh is not used in DMG networks. 3) There are many other access schemes that are not called out in 4.3.15.3. PSMP and PCF are examples. Therefore, 4.3.15.3 is not required to have a list of mechanisms that are not support. | SB03 | SB03 | [5 empty] | 2012-05-13 21:57 | SB03
8062 | Hunter, David | 1002 | 7 | 4.3.17 | 49 | 3 | T | Yes | 49 | 3 | 4.3.17 |  | A |  |  |  | A DMG STA does not have a MAC feature of multi-band operation -- that feature is reserved for devices. | Replace "multi-band operation (fast session transfer)." with "operation (fast session transfer) in a multi-band device." | ACCEPTED (SB03: 2012-05-13 21:58:23Z) | SB03 | SB03 | [5 empty] | 2012-05-13 21:58 | SB03
8063 | Hunter, David | 1002 | 7 | 4.3.18 | 49 | 6 | E | Yes | 49 | 6 | 4.3.18 |  | A |  |  |  | "DMG Relay" is the name of a function, not a formally defined object (frame, field, primitive, etc.), so "relay" does not take initial caps. | Replace "DMG Relay" with "DMG relay" throughout the 11ad text. | ACCEPTED (SB03: 2012-05-12 18:39:36Z) | SB03 | SB03 | [5 empty] | 2012-05-12 18:40 | SB03
8064 | Hunter, David | 1002 | 7 | 4.3.18 | 49 | 8 | T | Yes | 49 | 8 | 4.3.18 |  |  | Yongsun |  |  | Is there anything in DMG relay that is specific to DMG? | If so, identify that here. If not, bring up DMG relay to 802.11m as an 802.11 architectural change -- though the use of "direct link" might require (T)DLS for non-DMG STAs. |  | SB03 | SB03 | [5 empty] | 2012-05-12 18:40 | SB03
8065 | Hunter, David | 1002 | 7 | 4.7 | 53 | 30 | T | Yes | 53 | 30 | 4.7 |  | J |  |  |  | The HCF is based on DCF, not on "scheduled contention-based access periods". So a PBSS does not actually support operation under the (real) HCF. | Replace "under" with "similar to". | REJECTED (SB03: 2012-05-13 22:00:01Z) DCF is also used in DMG STAs. After all, EDCA is based on DCF. | SB03 | SB03 | [5 empty] | 2012-05-13 22:01 | SB03
8003 | Hamilton, Mark | 1002 | 7 | 4.9.3 | 55 | 1 | T | Yes | 55 | 1 | 4.9.3 |  | A |  |  |  | The concept introduced here is no longer "multiple MAC addresses" but has been clarified to be "multiple MACs" (or "multiple MAC entities" or "multiple MAC sublayers" - take your pick, but clearly more than just addresses). Now, terms that build on this concept need to be renamed to reflect "multiple MACs", instead of "multiple MAC addresses". | Change "multiple MAC address link" and "multiple MAC address element" to terms that better reflect the model. Perhaps "multiple MAC sublayers link" and "multiple MAC sublayers element" would align with the title of 4.9.3. | ACCEPTED (SB03: 2012-05-13 22:08:31Z) | SB03 | SB03 | [5 empty] | 2012-05-13 22:09 | SB03
8066 | Hunter, David | 1002 | 7 | 4.9.3 | 55 | 18 | T | Yes | 55 | 18 | 4.9.3 |  | J |  |  |  | For "multi-band operation" is it required that the bands be distinct from each other? Or that the channels be distinct? Could the bands and channels be the same for the two or more STAs in the "multi-band device"? | State specifically whether the bands and the channels in a band need to be distinct in the STAs (actually PHYs) in a multi-band device. | REJECTED (SB03: 2012-05-13 22:04:17Z) This is already captured in the definition of FST located in P39L17: "The transfer of a session from a channel to another channel, in the same or different frequency bands." | SB03 | SB03 | [5 empty] | 2012-05-13 22:05 | SB03
8016 | Hunter, David | 1002 | 7 | 4.9.4 | 55 | 20 | E | Yes | 55 | 20 | 4.9.4 |  | A |  |  |  | This is the first use of "FST" in the text, so a definition is needed. | Replace "FST" with "fast session transfer (FST)". | ACCEPTED (SB03: 2012-05-12 18:41:00Z) | SB03 | SB03 | [5 empty] | 2012-05-12 18:41 | SB03
8017 | Hunter, David | 1002 | 7 | 4.9.4 | 55 | 22 | T | Yes | 55 | 22 | 4.9.4 |  | V |  |  |  | This line seems to indicate that for transparent FST one STA is required to be DMG and the other non-DMG. Is that a requirement? Is it a requirement that only one of each, or might there be multiples? | Specifiy somewhere whether or not transparent FST only exists when one STA (or more STAs?) is non-DMG and the other (or more?) DMG. Note that 56.4 states that the device *can* manage operation over more than one channel -- but that is not required, right? | REVISED (SB03: 2012-05-13 22:02:07Z) In both Figure 4-16b and 4-16c, replace "non-DMG STA" by "STA 1" and "DMG STA" by "STA 2" | SB03 | SB03 | [5 empty] | 2012-05-13 22:03 | SB03
8018 | Hunter, David | 1002 | 7 | 4.9.4 | 56 | 1 | T | Yes | 56 | 1 | 4.9.4 |  | V |  |  |  | This line seems to indicate that for non-transparent FST one STA is required to be DMG and the other non-DMG. Is that a requirement? Is it a requirement that only one of each, or might there be multiples? | Specifiy somewhere whether or not non-transparent FST only exists when one STA (or more STAs?) is non-DMG and the other (or more?) DMG. Note that 56.4 states that the device *can* manage operation over more than one channel -- but that is not required, right? | REVISED (SB03: 2012-05-13 22:09:03Z) In both Figure 4-16b and 4-16c, replace "non-DMG STA" by "STA 1" and "DMG STA" by "STA 2" | SB03 | SB03 | [5 empty] | 2012-05-13 22:09 | SB03
8004 | Hamilton, Mark | 1002 | 7 | 4.9.4 | 56 | 10 | T | Yes | 56 | 10 | 4.9.4 |  | A |  |  |  | Figure 4-16c also has been simplified, not showing the possibility of multiple MAC sublayers. | Change the NOTE to indicate that both Figures 4-16b and 4-16c depict ... one-to-one mapping between PHYs and MACs. | ACCEPTED (SB03: 2012-05-13 22:09:52Z) | SB03 | SB03 | [5 empty] | 2012-05-13 22:10 | SB03
8019 | Hunter, David | 1002 | 7 | 6.3.3.3.2 | 64 | 6 | E | Yes | 64 | 6 | 6.3.3.3.2 |  | A |  |  |  | This is the first use of "AT" in the text (even though it is in a table), so a definition is needed. | Replace "AT" with "Announcement Time (AT)". (Using initial caps here because it is part of the name of an element.) However, note the proposal in another comment that "AT" should be replaced with "ATP", since it is the period, not the time, that is important. | ACCEPTED (SB03: 2012-05-12 18:43:50Z) | SB03 | SB03 | [5 empty] | 2012-05-12 18:44 | SB03
8020 | Hunter, David | 1002 | 7 | 8.2.5.1 | 137 | 23 | E | Yes | 137 | 23 | 8.2.5.1 |  | J |  |  |  | DMG is not the most general aspect of all of 802.11's duration settings. Move this new paragraph to the second paragraph of 8.2.5.1. In addition, the settings of the Duration/ID field for all other access methods than SPCA are defined in this subclause. Those for SPCA need to be defined in subclause 8.2.5 as well. | List the Duration/ID settings for SPCA in a new 8.2.5.x (similar to the TXOP Holder HCCA features listed in 8.2.5.4). | REJECTED (SB03: 2012-05-12 18:48:19Z) 1) There is no need to duplicate the duration settings, which are already clearly defined in each frame format. 2) These frames are not used with SPCA only. These are general frames that can be used with any DMG access method. | SB03 | SB03 | [5 empty] | 2012-05-12 18:52 | SB03
8021 | Hunter, David | 1002 | 7 | 8.3.4.1 | 152 | 9 | E | Yes | 152 | 9 | 8.3.4.1 |  | A |  |  |  | This is the first instance of "BTI" in the text, so it needs to be defined. | Replace "BTI" with "beacon transmission interval (BTI)". | ACCEPTED (SB03: 2012-05-12 18:44:15Z) | SB03 | SB03 | [5 empty] | 2012-05-12 18:44 | SB03
8022 | Hunter, David | 1002 | 7 | 8.3.4.1 | 152 | 9 | T | Yes | 152 | 9 | 8.3.4.1 |  | J |  |  |  | Since both TUs and microseconds are used in various time parameters in 802.11, it is not clear what time units are used in the Duration field. | Replace "time" with "time (in TUs)". | REJECTED (SB03: 2012-05-13 22:10:44Z) The second para in 8.2.5.1 of 802.11-2012 already states that "All times are calculated in microseconds. If a calculated duration includes a fractional microsecond, that value inserted in the Duration/ID field is rounded up to the next higher integer" | SB03 | SB03 | [5 empty] | 2012-05-13 22:12 | SB03
8023 | Hunter, David | 1002 | 7 | 83.4 | 153 | 17 | T | Yes | 153 | 17 | 83.4 | 8009 | V |  |  |  | "AT" is defined as a period of time (and the acronym is used repeatedly in the text to stand for a period of time), not a single time. | Replace "announcement time (AT) period" with "announcement time period (AT)". For clarity it would be better also to replace "AT" with "ATP" throughout the draft. | REVISED (SB03: 2012-05-13 21:29:06Z) Replace "AT" with "ATI: announcement transmission interval" | SB03 | SB03 |  | SB03: 2012-05-13 22:12:06Z - Copied from CID 8009 |  |  |  | 2012-05-13 22:12 | SB03
8024 | Hunter, David | 1002 | 7 | 8.3.4.1 | 154 | 39 | E | Yes | 154 | 39 | 8.3.4.1 |  | A |  |  |  | This is the first instance of "BHI" in the text, so it needs to be defined. | Replace "BHI" with "beacon header interval (BHI)". | ACCEPTED (SB03: 2012-05-12 18:44:23Z) | SB03 | SB03 | [5 empty] | 2012-05-12 18:44 | SB03
8025 | Hunter, David | 1002 | 7 | 8.3.4.1 | 155 | 9 | E | Yes | 155 | 9 | 8.3.4.1 |  | A |  |  |  | Missing "the". | Replace "defines maximum number" with "defines the maximum number". | ACCEPTED (SB03: 2012-05-12 18:44:28Z) | SB03 | SB03 | [5 empty] | 2012-05-12 18:44 | SB03
8026 | Hunter, David | 1002 | 7 | 8.4.1.46 | 160 | 2 | E | Yes | 160 | 2 | 8.4.1.46 |  | A |  |  |  | This is the first instance of "DTT" in the text and so needs to be defined. | Replace "DTT" with "data transfer time (DTT)". (But also see the comment on 9.33.2 about replacing "DTT" with "FEP".) | ACCEPTED (SB03: 2012-05-12 18:44:42Z) | SB03 | SB03 | [5 empty] | 2012-05-12 18:45 | SB03
8027 | Hunter, David | 1002 | 7 | 8.4.1.46 | 160 | 2 | T | Yes | 160 | 2 | 8.4.1.46 |  | V |  |  |  | This sentence refers to "the DTT", with no explanation whether there can be more than one, or, if it is required that there only be one during a beacon interval, why. | At least include an informative sentence stating that there is at most one frame exchange period per beacon interval. (Also see the comment on 9.33.2 about replacing "DTT" with "FEP".) | REVISED (SB03: 2012-05-13 22:13:31Z) 1) Include "(see 9.33.2)" after "DTT" 2) See also CID8034 | SB03 | SB03 | [5 empty] | 2012-05-13 22:17 | SB03
8028 | Hunter, David | 1002 | 7 | 8.4.2.130.3 | 183 | 1 | E | Yes | 183 | 1 | 8.4.2.130.3 |  | A |  |  |  | This is the first instance of "TDDTT" in the text, and so needs to be defined. | Replace "TDDTT" with "TDDTT (time division data transfer time)". | ACCEPTED (SB03: 2012-05-12 18:44:56Z) | SB03 | SB03 | [5 empty] | 2012-05-12 18:45 | SB03
8005 | Hamilton, Mark | 1002 | 7 | 8.4.2.140 | 198 | 15 | T | No | 198 | 15 | 8.4.2.140 |  | V |  |  |  | A multi-band device has multiple STAs. | Change " The Multi-band element indicates that the STA transmitting this element (the transmitting STA) is capable of operating in a frequency band or operating class or channel other than the one in which this element is transmitted and that the transmitting STA is able to switch a session from the current channel to a channel in the other or same band." to "The Multi-band element indicates that the STA transmitting this element (the transmitting STA) is within a multi-band device capable of operating in a frequency band or operating class or channel other than the one in which this element is transmitted and that the transmitting STA is able to accomplish a session switch from the current channel to a channel using another STA in the same device, in the other or same band." | REVISED (SB03: 2012-05-13 23:13:16Z) Do as noted, but change "switch" to "transfer" for consistency purposes with FST. | SB03 | SB03 | [5 empty] | 2012-05-13 23:14 | SB03
8029 | Hunter, David | 1002 | 7 | 8.5.3.2.1 | 226 | 16 | T | Yes | 226 | 16 | 8.5.3.2.1 |  | V |  |  |  | 802.11-2012 Clause 8.5.3.2 specifies the ADDTS Request frame format, including a reference to the access settings for EDCA and HCCA. Is SPCA intentionally left out of this list? | Probably need to include a reference to SPCA with the references to EDCA and HCCA access settings. | REVISED (SB03: 2012-05-13 23:08:44Z) - In the sixth paragraph of 8.5.3.2 of 802.11-2012, replace "EDCA or HCCA" with "EDCA, SPCA or HCCA" | SB03 | SB03 | [5 empty] | 2012-05-13 23:09 | SB03
8030 | Hunter, David | 1002 | 7 | 9.2.1 | 260 | 16 | T | Yes | 260 | 16 | 9.2.1 | 8009 | V |  |  |  | "AT" is defined as a period of time (and the acronym is used repeatedly in the text to stand for a period of time), not a time. | Replace "announcement time (AT) period" with "announcement time period (AT)". For clarity it would be better also to replace "AT" with "ATP" throughout the draft. | REVISED (SB03: 2012-05-13 21:29:06Z) Replace "AT" with "ATI: announcement transmission interval" | SB03 | SB03 |  | SB03: 2012-05-13 22:17:44Z - Copied from CID 8009 |  |  |  | 2012-05-13 22:18 | SB03
8031 | Hunter, David | 1002 | 7 | 9.19 | 281 | 43 | T | Yes | 281 | 43 | 9.19 |  | J |  |  |  | 802.11 clause 9.19 normatively specifies the operations of EDCA and HCCA. In order to have interoperable operations for SPCA, those need to be normatively specified here. | Normatively specify the operations for SPCA in a new subclause 9.19.4. | REJECTED (SB03: 2012-05-13 23:09:51Z) SPCA is defined only for DMG STAs. Moreover, it is not based on HCF. Due to those reasons, it is not described here, but described in 9.33 and, in particular, 9.33.6. | SB03 | SB03 | [5 empty] | 2012-05-13 23:11 | SB03
8033 | Hunter, David | 1002 | 7 | 9.33.2 | 290 | 34 | T | Yes | 290 | 34 | 9.33.2 |  | V |  |  |  | More than data frames are exchanged during CBAPs and SPs. So why is this a "_data_ transfer time"? And this is a period of time, not a time. | Replace "DTT" with "FEP", replace the definitions of "DTT" and "TDDTT" with ones for "FEP" and "TDFEP", where "FEP" is defined "frame exchange period", and replace "DTT" throughout the draft with "FEP". | REVISED (SB03: 2012-05-13 22:18:52Z) 1) Likewise, the BTI, AT and A-BFT are also periods of time where frames can be exchanged. So, "FEP" could also be used to describe those portions of the beacon interval. "FEP" is too general. 2) The term "Data" in DTT is used to indicate its main purpose compared to BTI, A-BFT and AT. In other words, what makes it unique. The main purpose of the DTT is to transfer data. 3) Change "DTT" to "DTI: data transmission interval" | SB03 | SB03 | [5 empty] | 2012-05-13 22:22 | SB03
8032 | Hunter, David | 1002 | 7 | 9.33.2 | 290 | 26 | T | Yes | 290 | 26 | 9.33.2 |  | J |  |  |  | "Not all beacon intervals contain a BTI." Since DMG Beacons are only transmitted in BTIs (per the line before this one), then some DMG beacon intervals do not contain Beacon frames. Then how are they "beacon intervals"? Either rename these intervals or drop the allowance of beacon intervals with no Beacons. | Delete this sentence. | REJECTED (SB03: 2012-05-13 22:54:55Z) 1) beacon interval is a duration of time. It is not tied to the fact of whether or not there was a **DMG Beacon frame** transmitted. It is not about the name of the frame. 2) As described in the first para of page 256, Announce frames can replace the same function of a beacon. Therefore, even if there is no BTI, there is an AT. And, with an AT there will be an Announce frame that can be used to perform the beacon function. | SB03 | SB03 | [5 empty] | 2012-05-13 22:58 | SB03
8035 | Hunter, David | 1002 | 7 | 9.33.3 | 291 | 22 | T | Yes | 291 | 22 | 9.33.3 |  | V |  |  |  | It is not clear what "when present in the beacon interval" applies to. Since BTI is also optional, then it apparently applies to both "BTI" and "A-BFT". | Replace "when present in" with "when either or both are present in". | REVISED (SB03: 2012-05-13 22:45:23Z) Replace "BTI or A-BFT when present in the beacon interval" by "A-BFT when an A-BFT is present in the beacon interval or following the end of the previous BTI when an A-BFT is not present but a BTI is present in the beacon interval" | SB03 | SB03 | [5 empty] | 2012-05-13 22:54 | SB03
8034 | Hunter, David | 1002 | 7 | 9.33.2 | 291 | 1 | T | Yes | 291 | 1 | 9.33.2 |  | V |  |  |  | Figure 9-43 illustrates a single DTT. If it is reuqired that there be at most one DTT per beacon interval, where is that specified? If that is not required, then for generality this illustration needs to show more than one DTT. | Either state the requirement that there be only one DTT per beacon interval (with a name change to "FEP") or illustrate more than one DTT in this beacon interval. | REVISED (SB03: 2012-05-13 22:15:34Z) In P290L34, insert at the end "There is a single DTT per beacon interval." | SB03 | SB03 | [5 empty] | 2012-05-13 22:17 | SB03
8036 | Hunter, David | 1002 | 7 | 9.34.1 | 314 | 30 | T | Yes | 314 | 30 | 9.34.1 |  |  | Brian |  |  | If clustering has been set up, then what happens when another AP asks an AP in a cluster to invoke a quiet period (that is, via QAB)? Do such quiet periods affect the BSSs of other APs in the cluster? If one AP has agreed to a quiet period, are all the other APs in the cluster so committed? Or may they schedule transmissions in the quiet periods of the first AP? The interactions of clustered APs and QAB need to be specified. | Either specify the interactions of QAB and clustered APs, or specify that QAB shall not be supported when APs are clustered. |  | SB03 | SB03 | [5 empty] | 2012-05-13 22:29 | SB03
8037 | Hunter, David | 1002 | 7 | 9.34.1 | 314 | 34 | T | Yes | 314 | 34 | 9.34.1 |  |  | Brian |  |  | This specification of "centralized PCP/AP clustering" appears odd, since it includes no S-PCPs. If the clustering occurs between PCPs, then where do the S-APs come from? | Specify how a PCP cluster can have S-APs, and, when they do, how the S-APs interact with the PCPs. |  | SB03 | SB03 | [5 empty] | 2012-05-13 22:29 | SB03
8038 | Hunter, David | 1002 | 7 | 9.34.1 | 314 | 12 | E | Yes | 314 | 12 | 9.34.1 |  | A |  |  |  | Previous instances of enabling clusters used the term "clustering enabled". | Make the terms consistent: replace all "cluster enabled" with "clustering enabled". | ACCEPTED (SB03: 2012-05-12 18:45:07Z) | SB03 | SB03 | [5 empty] | 2012-05-12 18:45 | SB03
8039 | Hunter, David | 1002 | 7 | 9.34.1 | 315 | 22 | T | Yes | 315 | 22 | 9.34.1 |  |  | Brian |  |  | Apparently it is possible for a device to be multi-band capable (FST) and yet to have two or more STAs in the same band. If that is true of two DMG STAs in the device, are there any consequences with respect to clustering? For instance, if two DMG STAs in the same device are both PCP/APs of their BSSs and one is in a cluster, does that fact require the other to be in the same cluster? | Either specify the interactions of multiple PCPs/APs in the same FST device, or specify that multiple STAs in FST devices shall not be PCPs/APs in the same cluster. |  | SB03 | SB03 | [5 empty] | 2012-05-13 22:30 | SB03
8040 | Hunter, David | 1002 | 7 | 9.35.1 | 329 | 3 | T | Yes | 329 | 3 | 9.35.1 |  | V |  |  |  | "all MAC entities of the STA" -- by definition there is only one MAC in a STA (and also by 11ad CRC agreement). | Replace "all MAC entities of the STA" with "all MACs coordinated by the same MM-SME". Since there is only one STA per MAC, then for clarity delete "by the STA" in the next sentence (since it is not clear which STA). | REVISED (SB03: 2012-05-13 22:26:37Z) To maintain consistency with the text in L2, in L3 insert "MMAL cluster capable" before "STA" | SB03 | SB03 | [5 empty] | 2012-05-13 22:27 | SB03
8041 | Hunter, David | 1002 | 7 | 9.37 | 370 | 27 | E | Yes | 370 | 27 | 9.37 |  | A |  |  |  | "DMG Link" is not the name of a formally defined object (frame, field, etc.), so "link" does not need initial cap. | Replace "Link" with "link". | ACCEPTED (SB03: 2012-05-12 18:45:19Z) | SB03 | SB03 | [5 empty] | 2012-05-12 18:45 | SB03
8042 | Hunter, David | 1002 | 7 | 10.1.2.1 | 382 | 35 | E | Yes | 382 | 35 | 10.1.2.1 |  | A |  |  |  | Missing an article. | Replace "TXSS Span field" with "The TXSS Span field". | ACCEPTED (SB03: 2012-05-12 18:45:27Z) | SB03 | SB03 | [5 empty] | 2012-05-12 18:45 | SB03
8043 | Hunter, David | 1002 | 7 | 10.1.2.1 | 382 | 38 | T | Yes | 382 | 38 | 10.1.2.1 |  | A |  |  |  | "In a PBSS the TSF is delivered to the DMG STA". Nope, the timing sync _function_ is never delivered by any field in any frame. | Replace "In a PBSS, the TSF" with "In a PBSS the value of the TSF timer". | ACCEPTED (SB03: 2012-05-13 22:36:40Z) | SB03 | SB03 | [5 empty] | 2012-05-13 22:37 | SB03
8044 | Hunter, David | 1002 | 7 | 10.1.2.1 | 382 | 39 | T | Yes | 382 | 39 | 10.1.2.1 |  | V |  |  |  | "In a PBSS the BTI and AT can alternate"; where is it required that every PBSS beacon interval shall contain a BTI with a Beacon or an AT or both? 10.1.3.1 states that DMG STAs expect to receive such, but that is only an informative, not a normative statement. | Insert a "shall" statement specifying that in a PBSS all medium access time is within becaon intervals and each beacon interval shall contain either a BTI or an AT or both. Also, "alternate" literally entails "every other one". If that is not what is meant, then replace this informative statement with one that is accurate. | REVISED (SB03: 2012-05-13 23:21:29Z) - 1) This is described in (10.1.3.2a Beacon generation in a DMG infrastructure BSS and in a PBSS), which is the subclause that talks about beacon generation. For example, the first paragraph of 10.1.3.2a.2 states that if there is no BTI, there has to be an AT. 2) Delete "and when the PCP is not in Doze state" in the first para of 10.1.3.2a.2 since, as specified in 10.2.5.3, a PCP has to transmit AT even if there is no BTI. So, need to maintain consistency. | SB03 | SB03 | [5 empty] | 2012-05-13 23:23 | SB03
8045 | Hunter, David | 1002 | 7 | 10.1.3.1 | 383 | 25 | E | Yes | 383 | 25 | 10.1.3.1 |  | A |  |  |  | Missing article before "data symbol". | Replace "data symbol" with "the data symbol". Also, on line 24 the statement is clearer if "so that it equals" is replaced with "to equal". | ACCEPTED (SB03: 2012-05-12 18:45:42Z) | SB03 | SB03 | [5 empty] | 2012-05-12 18:46 | SB03
8046 | Hunter, David | 1002 | 7 | 10.1.3.1 | 383 | 26 | T | Yes | 383 | 26 | 10.1.3.1 |  | V |  |  |  | Why is this inclusion a "should" when the requirement that the time be the start time of the Tx on the WM? | Replace "primitive) which should" with "primitive). This adjustment shall". | REVISED (SB03: 2012-05-13 23:04:15Z) Replace "should include" with "includes" | SB03 | SB03 | [5 empty] | 2012-05-13 23:05 | SB03
8047 | Hunter, David | 1002 | 7 | 10.1.3.4 | 387 | 11 | T | Yes | 387 | 11 | 10.1.3.4 |  | A |  |  |  | It is not clear whether the "no" applies to the "DMG Beacon frame" after the "or". I'm guessing it does. | Replace "or DMG Beacon frame" with "or no DMG Beacon frame". | ACCEPTED (SB03: 2012-05-13 22:28:22Z) | SB03 | SB03 | [5 empty] | 2012-05-13 22:28 | SB03
8002 | Hamilton, Mark | 1002 | 7 | 10.4.4.4 | 427 | 37 | T | Yes | 427 | 37 | 10.4.4.4 |  | V |  |  |  | It isn't clear that once a U-PID is agreed, what this means to behavior using that TID. | Add a sentence saying (in effect), "All MSDUs corresponding to a TID that wsa successfully negotiated through the ADDTS exchange with a U-PID element shall have their LLC header stripped before transmission, and the agreed LLC header added upon receiption at delivery across the MAC-SAP." | REVISED (SB03: 2012-05-13 23:27:06Z) Insert the following, after fixing some typos: "All MSDUs corresponding to a TID that was successfully negotiated through the ADDTS exchange with a U-PID element shall have their LLC header stripped before transmission, and the agreed LLC header added before delivery to the peer MAC-SAP." | SB03 | SB03 | [5 empty] | 2012-05-13 23:31 | SB03
8048 | Hunter, David | 1002 | 7 | 10.4.9 | 429 | 10 | T | Yes | 429 | 10 | 10.4.9 |  | V |  |  |  | "triggers deletion": is this a normative requirement, or only an informative remark? If it is intended to be normative, then state it in clearly normative terms. (The IEEE Style Manual strongly discourages ambiguous -- might be normative / might not -- statements in IEEE standards.) | If normative is intended, then replace each "also triggers deletion of" on this page with "shall also delete". If informative is intended, then replace "triggers" with something clearly informational, such as "usually triggers". | REVISED (SB03: 2012-05-13 23:00:00Z) Replace each "also triggers deletion of" on this paragraph with "shall also delete". | SB03 | SB03 | [5 empty] | 2012-05-13 23:01 | SB03
8049 | Hunter, David | 1002 | 7 | 10.8.1 | 434 | 26 | T | Yes | 434 | 26 | 10.8.1 |  | J |  |  |  | The addition of "non-DMG" here allows a DMG STA to set its dot11SpectrumManagementRequired variable to true, but then join a BSS that does not support spectrum management! Then the dot11SpectrumManagementRequired variable is useless in DMG. | Either remove the "non-DMG" here or state that spectrum management is not supported in DMG. | REJECTED (SB03: 2012-05-13 22:39:57Z) dot11SpectrumManagementRequired is only applicable for radar detection (5 GHz related). Hence the reason it does not apply to DMG networks. The way the commented text is written, it is clear that there is no requirement on DMG STAs. It seems redundant to include another sentence to say the same thing. | SB03 | SB03 | [5 empty] | 2012-05-13 22:41 | SB03
8050 | Hunter, David | 1002 | 7 | 10.22.1 | 440 | 27 | E | Yes | 440 | 27 | 10.22.1 |  | A |  |  |  | What's a "DMB"? "DMB and DMBer?" | I assume this is a typo: replace "DMB" with "DMG". | ACCEPTED (SB03: 2012-05-12 18:36:38Z) | SB03 | SB03 | [5 empty] | 2012-05-12 18:37 | SB03
8051 | Hunter, David | 1002 | 7 | 10.30.3 | 450 | 27 | T | Yes | 450 | 27 | 10.30.3 |  | V |  |  |  | "the BI Duration field set to the intended beacon interval": it is unlikely that a beacon interval would fit inside a field. | Replace "to the intended" with "to the length (in TUs) of the intended". | REVISED (SB03: 2012-05-13 22:23:40Z) Replace "intended" by "length of the". The unit is already described in the frame format, hence should not be duplicated. | SB03 | SB03 | [5 empty] | 2012-05-13 22:25 | SB03
8052 | Hunter, David | 1002 | 7 | 10.31.1 | 452 | 21 | E | Yes | 452 | 21 | 10.31.1 |  | A |  |  |  | In D7.0 clause 8 the name "Directional Channel Quality" was changed to lower case because it is not the name of a defined object (frame, field, etc.). However this change did not make it to clause 10. In addition, the table in B.4.17 has a number of the same problems (unlike other tables in which, for instance, the names in the second column are in initial caps only when they are names of defined objects -- column 2 should contain "Directional measurement type", "Directional statistics measurement type", etc. And in clause 8 terms such as "directional measurement request" and "directional statistics request" are in lower case, apparently because they are types of request, but are not formally defined objects. The names in the Annex B tables need to match those formats. | Remove the initial caps on "Directional Channel Quality", "Directional Measurement", "Directional Statistics" throughout the draft (except of course for "Directional" in these names when they are in titles, headings (such as 8.4.2.23.16), table entries or names of defined objects (such as "Directional Channel Quality Reporting Information subelement". Likewise, make the names in Annex B match these names. | ACCEPTED (SB03: 2012-05-12 18:46:35Z) | SB03 | SB03 | [5 empty] | 2012-05-12 18:47 | SB03
8053 | Hunter, David | 1002 | 7 | 10.32 | 456 | 17 | E | Yes | 456 | 17 | 10.32 |  | A |  |  |  | "Multi-band Operation" is not the name of a formally defined object -- frame, field, primitive, etc. -- so "Operation" should not have an initial cap in this title. | Replace "Operation" with :"operation" in this heading (and all references to this heading in the text -- though hopefully all are wired to this title change). | ACCEPTED (SB03: 2012-05-12 18:47:05Z) | SB03 | SB03 | [5 empty] | 2012-05-12 18:47 | SB03
8054 | Hunter, David | 1002 | 7 | 10.32.4 | 467 | 6 | T | Yes | 467 | 6 | 10.32.4 |  | J |  |  |  | It is unlikely that any 802.11 MLME can be enabled or disabled separate from its MAC. Certainly such capability is not required in 802.11. And 802.11 requirements on MLMEs all apply directly to primitives and primitve handling, not to "process the request" (470.8) from a primitive. In addition, MLMEs do not construct or are the destinations of MPDUs, even MMPDUs. It is not MLMEs that are tunneled, but either links (between MACs, of course) or, at their wildest, the MACs themselves (though that concept does not appear very useful -- how can one get a MAC into a wireless tunnel?). | At the very least replace "MLME" with "MAC" throughout 10.32.4, except when the term MLME refers directly to MLME primitives and primitive handling (such as "MLME primitives" on line 15). | REJECTED (SB03: 2012-05-13 22:31:25Z) Whether or not the MLME is disabled at the same time as the MAC has nothing to do with the spec. This is an internal behavior of a STA. A counter argument is that, in fact, when a STA goes into power save mode the MAC enters Doze state (off), but the MLME is still active many times (particularly if it is ran out of the host system). So, there is no correlation between the state of the MLME and the MAC from a spec point of view. | SB03 | SB03 | [5 empty] | 2012-05-13 22:34 | SB03
8055 | Hunter, David | 1002 | 7 | 10.32.4 | 467 | 10 | E | No | 467 | 10 | 10.32.4 |  | A |  |  |  | Article missing. | Replace 'as transport" with "as a transport" or put quotes around "transport MAC". | ACCEPTED (SB03: 2012-05-12 18:47:12Z) | SB03 | SB03 | [5 empty] | 2012-05-12 18:47 | SB03
8056 | Hunter, David | 1002 | 7 | 10.33.1 | 472 | 5 | T | Yes | 472 | 5 | 10.33.1 |  |  | Brian |  |  | The format of this requirement is: "Except for X, an MM-SME coordinated STA shall be MMAL cluster capable...". But the exception X is that an MM-SME that coordinates a PCP/AP and a STA in the S-AP of the same centralized cluster. Why is this an exception? Shouldn't these STAs also be MMAL cluster capable? | Either add an informative note explaining why a STA coordinated by such an MM-SME does not need to be MMAL cluster capable, or delete this 'X' exception. |  | SB03 | SB03 | [5 empty] | 2012-05-13 22:35 | SB03