## Title
IEEE P802.11 Wireless LANs
Submission
Designator: | doc.: IEEE 802.11-12/0745
Venue Date: | June 2012
First Author: | Carlos Cordeiro, Intel Corporation
Subject: | Comments on D8.0
Full Date: | 2012-06-18
Author(s): | Carlos Cordeiro
Intel Corporation
Address
Phone:
Fax:
email: carlos.cordeiro@intel.com
Abstract:
This document contains comments submitted by the sponsor ballot members as part of SB004 on D8. This document is periodically updated to reflect the status of those comments.

## Comments
CID | Commenter | LB | Draft | Clause Number(C) | Page(C) | Line(C) | Type of Comment | Part of No Vote | Page | Line | Clause | Duplicate of CID | Resn Status | Assignee | Submission | Motion Number | Comment | Proposed Change | Resolution | Owning Ad-hoc | Comment Group | Ad-hoc Status | Ad-hoc Notes | Edit Status | Edit Notes | Edited in Draft | Last Updated | Last Updated By
9001 | Cordeiro, Carlos | 1003 | 8 | All |  |  | G | No |  |  | All | [5 empty] | Some parts of the text need to be clarified. | Submissions will be made.
9002 | Turner, Michelle | 1003 | 8 | 0 | 0 | 0 | E | Yes | 0 | 0 | 0 | [5 empty] | This draft meets all editorial requirements.
9005 | Hunter, David | 1003 | 8 | 3.1 | 38 | 30 | T | Yes | 38 | 30 | 3.1 | [5 empty] | The 802.11-2012 coordination function is defined to be _the_ function that determines when a STA in a BSS is allowed to transmit. A STA has a DCF and might have either an HCF or an HCF and a PCF. But in a DMG STA either a "coordination function" is not _the_ function that determines when a STA is allowed to transmit, or a "coordination function" includes more than a DCF and an HCF. So somehow the 802.11-2012 "coordination function" needs to be redefined in order to accommodate a DMG STA. Note, for instance, how the description of channel access in a DMG STA on 290.39 contrasts with the definition of coordination function in 802.11-2012 clause 3.1. | Replace the 802.11-2012 definition of "coordination function" with one that accommodates DMG STAs or specify "except for DMG STAs" as part of that definition..
9006 | Hunter, David | 1003 | 8 | 3.3 | 42 | 23 | E | Yes | 42 | 23 | 3.3 | [5 empty] | "beamforming" is not a term that requires an initial cap. | Replace "Beamforming" with "beamforming".
9007 | Hunter, David | 1003 | 8 | 3.3 | 42 | 23 | E | Yes | 42 | 23 | 3.3 | [5 empty] | BRPIFS' is used in various parts of clause 9, not just a single subclause, so needs to be defined here. | Insert "BRPIFS beam refinement protocol interframe space"
9008 | Hunter, David | 1003 | 8 | 3.3 | 43 | 1 | E | Yes | 43 | 1 | 3.3 | [5 empty] | "LP" is used in many locations both in the name of a field and in the name of a PHY, so it needs to be defined. | Insert "LP low power" in the acronyms list.
9009 | Hunter, David | 1003 | 8 | 4.3.4.4 | 45 | 31 | T | Yes | 45 | 31 | 4.3.4.4 |  |  | Brian |  |  | In CRC discussion it appeared that a CCSR is not required to be outside all BSSs - a CCSR could be any STA, even an AP. So a CCSR might communicate directly with the AP over the air. However, this text requires that a CCSR communicate to the AP through the DS. In addition, a DS is an 'external network' and a portal is the portion of an AP that is in the external DS network, so "via a combination of distribution service, portal and external network" is redundant if not confusing. | Replace "and are connected to the CCSR either via the DS to an AP (or beyond, to a STA associated to the AP) or via a combination of distribution service, portal, and external network." with "and are connected: - to a non-STA CCSR via a DS, or - to a CCSR that is an AP via either a DS or over the air, or - to a CCSR that is a non-AP STA via either a DS or over the air to the AP with which the CCSR is associated as a STA."
9010 | Hunter, David | 1003 | 8 | 4.3.17 | 48 | 39 | E | Yes | 48 | 39 | 4.3.17 | [5 empty] | "SC" is not defined in the text prior to this point. | Replace "SC" with "single carrier (SC)".
9011 | Hunter, David | 1003 | 8 | 4.7 | 53 | 30 | T | Yes | 53 | 30 | 4.7 | [5 empty] | The HCF operates on top of DCF, not on "scheduled contention-based access periods". So a PBSS does not actually support operation under the (802.11-2012) HCF. | Replace "under" with "similar to" and/or replace the 802.11-2012 definitions of coordination function and HCF (since in DMG STAs HCF is not _the_ "channel access mechanism to coordinate contention-free media use").
9012 | Hunter, David | 1003 | 8 | 6.3.93.2 | 118 | 14 | E | Yes | 118 | 14 | 6.3.93.2 | [5 empty] | "BF" is not defined in the text before this point, so needs to be defined in this subclause. | On line 17 replace "beamforming" with "beamforming (BF)".
9013 | Hunter, David | 1003 | 8 | 8.3.1.17 | 144 | 33 | E | Yes | 144 | 33 | 8.3.1.17 | [5 empty] | "BRP" is not defined in the text before this point, so needs to be defined in this sublause. | On line 33 replace "BRP" with "beam refinement protocol (BRP)".
9014 | Hunter, David | 1003 | 8 | 8.4.2.132 | 188 | 1 | E | Yes | 188 | 1 | 8.4.2.132 | [5 empty] | This is the first use of "MID" in the text, so it needs to be defined. | Replace "MID" with "multiple sector ID (MID)".
9015 | Hunter, David | 1003 | 8 | 8.4.2.134 | 190 | 36 | E | Yes | 190 | 36 | 8.4.2.134 | [5 empty] | "LP" is not defined in text before this point. | Replace "LP" with "low power (LP)".
9016 | Hunter, David | 1003 | 8 | 8.4.2.138 | 196 | 9 | E | Yes | 196 | 9 | 8.4.2.138 | [5 empty] | This is the first use of "SLS" in the text, so it needs to be defined. | Replace "an SLS" with "a sector level sweep (SLS)".
9017 | Hunter, David | 1003 | 8 | 8.4a.5 | 223 | 23 | E | Yes | 223 | 23 | 8.4a.5 | [5 empty] | The 802.11 Style Guide specifies that field names are to begin with a capital letter. | Replace "isInitiatorTXSS" and "isResponderTXSS" with "IsInitiatorTXSS" and "IsResonderTXSS" throughout the 11ad text.
9018 | Hunter, David | 1003 | 8 | 9.3.2.3.2 | 265 | 12 | E | Yes | 265 | 12 | 9.3.2.3.2 | [5 empty] | The IEEE Style Manual specifies that periods are to be used at the ends of items that are sentences. | Add periods at the ends of lines 12 and 14.
9019 | Hunter, David | 1003 | 8 | 9.25.0a | 287 | 7 | T | Yes | 287 | 7 | 9.25.0a | [5 empty] | "protocol can be provided": (a) the intent clearly is permission, not a simple statement of physical possibility; (b) the protocol is provided by this standard. | Replace "can be provided" with "may be supported".
9020 | Hunter, David | 1003 | 8 | 9.25.0a | 287 | 10 | T | Yes | 287 | 10 | 9.25.0a | [5 empty] | "QoS Control" is the name of the field. | Replace "control" with "Control".
9021 | Hunter, David | 1003 | 8 | 9.25.3 | 288 | 45 | E | Yes | 288 | 45 | 9.25.3 | [5 empty] | Per the IEEE Style Manual, a list of items that contains a complete sentence ends with a period. | Add a period at the end of line 45.
9022 | Hunter, David | 1003 | 8 | 9.25.3 | 289 | 8 | E | Yes | 289 | 8 | 9.25.3 | [5 empty] | Prepositonal phrases should not be separated by commas from the main clause, unless absolutely necessary for clarity. | Delete the commas on lines 8 and 12.
9023 | Hunter, David | 1003 | 8 | 9.33.1 | 291 | 4 | E | Yes | 291 | 4 | 9.33.1 | [5 empty] | Missing article. | Insert "the" between "from" and "source".
9025 | Hunter, David | 1003 | 8 | 9.33.3 | 293 | 8 | E | Yes | 293 | 8 | 9.33.3 | [5 empty] | Missing article. | Insert "the" between "in" and "Awake".
9026 | Hunter, David | 1003 | 8 | 9.33.3 | 293 | 16 | E | Yes | 293 | 16 | 9.33.3 | [5 empty] | Overly complex sentence is confusing. | Replace "frame that has the value of the TA field equal to the MAC address of the PCP/AP and that was addressed to the STA." with "frame whose TA field contains the PCP/AP's MAC address and whose RA field contains the STA's MAC address."
9027 | Hunter, David | 1003 | 8 | 9.33.3 | 293 | 19 | E | Yes | 293 | 19 | 9.33.3 | [5 empty] | "during the ATI" is far away from the term being modified. | Start the sentence with "During the ATI the STAs" and delete "during the ATI" from the end of the sentence.
9028 | Hunter, David | 1003 | 8 | 9.33.3 | 293 | 37 | E | Yes | 293 | 37 | 9.33.3 | [5 empty] | This complex sentence is even more confusing than the "shall not transmit" requirement a few sentences above. | Replace the whole sentence "A non-PCP/non-AP STA shall ... during the ATI." with "During the ATI, after a PCP/AP transmits a frame (such as an Announce frame) to a non-PCP/non-AP STA, and the STA receives that frame, the STA shall transmit a response frame addressed to the PCP/AP."
9029 | Hunter, David | 1003 | 8 | 9.33.3 | 293 | 39 | E | Yes | 293 | 39 | 9.33.3 | [5 empty] | Missing quantifier. | Replace "commence SIFS period" with "commence one SIFS period".
9024 | Hunter, David | 1003 | 8 | 9.33.3 | 293 | 6 | E | Yes | 293 | 6 | 9.33.3 | [5 empty] | Extraneous comma. | Delete the comma after "ATI".
9030 | Hunter, David | 1003 | 8 | 9.33.3 | 294 | 4 | T | Yes | 294 | 4 | 9.33.3 | [5 empty] | Presumably both SIFS and the duration of the transmission are to be subtracted from the value of the Duration field, and the transmission duration is not to be subtracted from SIFS (which what this says literally). | Replace "minus SIFS minus" with "minus SIFS and minus".
9031 | Hunter, David | 1003 | 8 | 9.33.3 | 294 | 7 | T | Yes | 294 | 7 | 9.33.3 | [5 empty] | The inverted logic of this sentence confuses the requirement. | Replace the paragraph on lines 6-9 with: "When a transmission by a STA is expected by a PCP/AP and a SIFS period elapses without its receipt, the PCP/AP may either repeat its individually addressed transmission to that STA or may, as early as one PIFS after the end of its previous transmission, transmit a frame to any other STA."
9032 | Hunter, David | 1003 | 8 | 9.33.3 | 294 | 17 | E | Yes | 294 | 17 | 9.33.3 | [5 empty] | Extraneous comma. | Delete the comma after "ATI" and after "DTI" on line 21.
9033 | Hunter, David | 1003 | 8 | 9.33.4 | 294 | 23 | T | Yes | 294 | 23 | 9.33.4 | [5 empty] | A STA may transmit in a CBAP only if that STA was previously identified as source or destination. In the CRC (and also in Figure 9-1) it was claimed that CBAP operates the same as EDCA. However, EDCA does not require any associated STA to be previously identified as source or destination of anythng before the STA is allowed to transmit. | If CBAP is not the same as EDCA (HCF contention), then remove those claims from the text. If CBAP is the same as EDCA, then remove this requirement.
9034 | Hunter, David | 1003 | 8 | 9.33.4 | 294 | 32 | T | Yes | 294 | 32 | 9.33.4 | [5 empty] | This sentence seems to specify two antecedent requirements, when there probably is only one. | Replace "CBAP if the CBAP Only field is 1 in the DMG Parameters field," with "CBAP (that is, the CBAP Only field is 1 in the DMG Parameters field),".
9035 | Hunter, David | 1003 | 8 | 9.33.4 | 294 | 43 | T | Yes | 294 | 43 | 9.33.4 | [5 empty] | "RA field of the PPDU" -- actually the PPDU does not have an RA field. Or otherwise every field in the MPDU and even the general frame format is a "PPDU field". | Replace "PPDU" with "MPDU".
9036 | Hunter, David | 1003 | 8 | 9.33.5 | 295 | 18 | T | Yes | 295 | 18 | 9.33.5 | [5 empty] | "Source AID field of a CBAP" -- but the CBAP is a period, not a frame, so how can a CBAP have a field? | Replace this phrase with a statement of the needed relationship -- is the Source AID field in all frames that are allowed to be transmitted during the CBAP? Or should this just say "Source AID field of the frame transmitted in a CBAP". Or?
9039 | Hunter, David | 1003 | 8 | 9.33.5 | 295 | 35 | T | Yes | 295 | 35 | 9.33.5 | [5 empty] | The first two (very long) sentences of this paragraph are predicated on the Heartbeat field being 1. Is that setting a variable in the context that this paragraph is talking about? | If the setting of this field is not a variable, then why not start the paragraph with a statement that these requirements only apply when the Heartbeat field is 1. If that is not the case, then a sentence is needed about what is required when the Heartbeat field is not 1.
9037 | Hunter, David | 1003 | 8 | 9.33.5 | 295 | 21 | T | Yes | 295 | 21 | 9.33.5 | [5 empty] | "immediately following the medium is determined" is confused at best. | Replace "following" with "after".
9038 | Hunter, David | 1003 | 8 | 9.33.5 | 295 | 33 | E | Yes | 295 | 33 | 9.33.5 | [5 empty] | Should not separate a prepositional phrase from the body of a sentence unless necessary. | Delete the comma after "TXOP".
9040 | Hunter, David | 1003 | 8 | 9.33.5 | 296 | 1 | E | Yes | 296 | 1 | 9.33.5 | [5 empty] | Extraneous comma. | Delete the comma after "CBAP", and also the comma on line 3 after "CBAPs".
9041 | Hunter, David | 1003 | 8 | 9.33.5 | 296 | 2 | E | Yes | 296 | 2 | 9.33.5 | [5 empty] | Missing article. | Replace "switch active" with "switch the active".
9042 | Hunter, David | 1003 | 8 | 9.33.6.1 | 296 | 12 | E | Yes | 296 | 12 | 9.33.6.1 | [5 empty] | SP" and 'CBAP' have only been used a few dozen times in the immediately preceding pages, so do not need to be redefined here. | Replace "a Service Period (SP)" with "an SP" and "Contention Based Access Period (CBAP)" with "CBAP".
9043 | Hunter, David | 1003 | 8 | 9.33.6.1 | 296 | 16 | E | Yes | 296 | 16 | 9.33.6.1 | [5 empty] | Need some separation between "interval" and "following" to indicate the new (but related) subject. | Insert an 'm-dash' (long dash) between "interval" and "following".
9044 | Hunter, David | 1003 | 8 | 9.33.6.1 | 296 | 20 | E | Yes | 296 | 20 | 9.33.6.1 | [5 empty] | "in at least one of" is legalistic jargon. | Replace "at least one of Announce frame or DMG" with "either or both an Announce frame or a DMG"
9003 | Rosdahl, Jon | 1003 | 8 | B.4.3 | 576 |  | T | Yes | 576 |  | B.4.3 | [5 empty] | 2 in { 11b, 11a, 11g, 11n, 11ad }. However, 11b and 11g are in the same band, and 11n might only be in one band. also what about about CF15 (11y) | 2 in { (CF4 OR CF7 OR CF9 OR (CF16 AND $2G4)), (CF6 OR (CF16 AND $5G), CF15, CF25 } : O (Might be possible to simplify this if you say that e.g. ERP requires 11b.)
9004 | Rosdahl, Jon | 1003 | 8 | B4.4.1 | 577 |  | T | No | 577 |  | B4.4.1 | [5 empty] | PC3: Surely only EDCA is mandatory? DMG-M7.4.1 - DCF Mandatory for DMG? DMG-M7.4.2 - EDCA | If DCF is not mandatory change to O
9045 | Hunter, David | 1003 | 8 | C.3 | 602 | 24 | E | Yes | 602 | 24 | C.3 | [5 empty] | In the text "Beacon Interval Header" was replaced with "Beacon Header Interval". | Replace "Interval Header" with "Header Interval" in Annex C.
9047 | Hunter, David | 1003 | 8 | L.4 | 613 | 40 | E | Yes | 613 | 40 | L.4 | [5 empty] | "low power" is not a name of a defined object (field, etc.), so should not be in initial caps. | Replace "Low Power" with "low power".
9046 | Hunter, David | 1003 | 8 | L.4 | 613 | 15 | E | Yes | 613 | 15 | L.4 | [5 empty] | Since "dband" is no longer used, then "Dband" needs to be replaced in the names of these files (on lines 15 and 16 and in the actual files). In addition, isn't there someplace in the 802.11 website for files that are both publicly available and referenced in 802.11 standards? Those files need to be separated from our work files, if only to prevent an "r1" of these files being created and used inside the group without changes to the standard. | Replace "dband" in these lines with "DMG". Also place the referenced file in a website location separate from the WG work files.