## Title
IEEE P802.11 Wireless LANs
Submission
Designator: | doc.: IEEE 802.11-12/0756r0
Venue Date: | June 2011
First Author: | Mark Hamilton, Polycom
Subject: | 802 Architecture Comments - 3
Full Date: | 2012-06-28
Author(s): | Mark Hamilton, Polycom (mark.hamilton@polycom.com)
Abstract:
This document contains comments from 802.11 on the IEEE 802 Architecture draft standard D1.4, which is the second round of balloting on the document.

## Comments
Clause | Page No. | Line No. | Comment Type (E or T) | Part of No Vote? (Y or N) | Comment / Explanation | Recommended Change
4.4 | 10 | 12 | Technical | Y | Figure 1 is missing 802.1AC | Add "802.1AC MAC Service Definition" Also add a reference in Annex A.
5.1 | 11 | 40 | Editorial | N | Wording is confusing | Change "In addition, some IEEE 802 technologies provide direct support by the MAC sublayer for an alternative sublayer operating at the same place in the architecture as does LLC that de-multiplexes based on the EtherType field; for the other IEEE 802 technologies, the equivalent functionality ..." to "In addition, some IEEE 802 technologies provide direct support by the MAC sublayer for an Ethertype field, which is used for multiplexing within an alternative sublayer that operates at the same place in the architecture as does LLC. For the other IEEE 802 technologies, the multiplexing functionality ..."
5.2.1 | 41 | 36 | Editorial | N | Typo? | Is "MICS" supposed to be "MICF"?
8.2 | 24 | 50 | Editorial | N | Typo | Remove extra "to refer"
8.3.1 | 26 | 23 | Technical | Y | Not being able to bridge between OUI-48 and OUI-64 is not strictly the case, per the NOTE at pg 25 line 24. And, the conern and limitations about this is covered there starting on line 15. Text at pg 26 line 23 is redundant and arguably wrong. | Delete this paragraph.
9.1 | 32 | 6 | Editorial | N | Typo | Change "can" to "to"