## Title
IEEE P802.11 Wireless LANs
Submission
Designator: | doc.: IEEE 802.11-12/1247r0
Venue Date: | October 2012
First Author: | Mark RISON, Samsung Cambridge Solution Centre
Subject: | 802.11-2012 resolutions for integerification zoo
Full Date: | 2012-10-26
Author(s): | Name | Mark RISON
| Affiliation | Samsung Cambridge Solution Centre
| Address | CB4 0ZT, UK
| Phone | +44 1223 434600
Fax
| Email | at samsung (a global commercial entity) I'm letter emme then dot rison
Abstract:
History: | r0 | Initial revision
This document proposes resolutions for CID 271 and 272 on 802.11-2012, regarding the various functions used to convert reals into integers.

## Comments+Discussion
Comments
271 | Mark RISON | What is the difference between the int/Int/Integer/Round-To-Integer and Floor functions? | Change to Floor everywhere (or possibly Floor (x+0.5) for Round-To-Integer)
272 | Mark RISON | The definitions of the Int, Floor and Ceiling functions are sometimes given, sometimes not | Describe these functions in one place, which covers the whole of the spec, and delete the other descriptions scattered around the place
Discussion
There are several problems with the current situation:
- Tedious duplication of definitions of terms
- Inconsistent use of text v. symbols in running text, equations and code
- The Int function is not well-defined for negative numbers
- The Int, Round and Truncate functions are not explicitly described
- There are some hidden rounding operations
These are best addressed by standardising on and defining just two operators, namely the floor operator and the ceiling operator, and using these consistently.

## Proposed changes+resolution
Proposed changes
Note these changes do not cover bits scheduled for execution, such as PBCC and DSSS-OFDM
Add somewhere (maybe 1.4 or a new 1.5):
Floor (x), also written as $U{230a}x$U{230b} is the largest integer smaller than or equal to x. NOTE: For example, Floor (2.3) is 2 and Floor (–2.3) is –3.
Ceil (x), also written as $U{2308}x$U{2309} is the smallest integer larger than or equal to x. NOTE: For example, Ceil (2.3) is 3 and Ceil (–2.3) is –2.
Make the following changes:
Page | Match | Proposed change
1535 | RCPI = Int{(Power in dBm + 110) × 2} for 0 dBm > Power > – 110 dBm | Change Int{} to floor symbol
1582 | " | Change Int{} to floor symbol
1614 | " | Change Int{} to floor symbol
1747 | " | Change Int{} to floor symbol
1971 | ANPIval = Int[(ANPIpower in dBm + 110)*2], for ANPI in the range -110 dBm to 0 dBm | Change Int[] to Floor()
1990 | RCPIval = Int[(RCPIpower in dBm + 110)*2], for RCPI in the range -110 dBm to 0 dBm | Change Int[] to Floor()
1995 | " | Change Int[] to Floor()
1995 | " | Change Int[] to Floor()
567 | Channel Utilization = Integer((channel busy time/(dot11ChannelUtilizationBeaconIntervals × dot11BeaconPeriod × 1024)) × 255) | Change Integer() to floor symbol
1068 | Channel Load = Integer((channel busy time/(MeasurementDuration × 1024)) × 255) | Change Integer() to floor symbol
672 | Average duty cycle = Round-to-Integer ((2**32– 2) × (TB/TI)) | Change Round-to-Integer() to floor symbol and add a "+ 0.5" at the end of the argument
2115 | The average duty cycle value is defined as Round-to-Integer ((2E32-2)[average interference burst length (microsecond)]/[average interference interval (microsecond)]) | Change Round-to-Integer() to Floor() and add a "+ 0.5" at the end of the argument
699 | at the mesh STA rounded down (Floor) to the nearest multiple of (1/255) of the DTIM interval length. | Delete the "(Floor)"
699 | " | Delete the "(Floor)"
885 | Floor(TXOP limit/limit imposed in the regulatory domain). | Change Floor() to floor symbol
1541 | Number of octets = Floor(((Length × R) / 8) – P) – Length Extension | Change Floor() to floor symbol
1541 | Floor (X) returns the largest integer value less than or equal to X | Delete
1541 | Floor (X) | Change Floor() to floor symbol
1598 | i = (NCBPS/16) (k mod 16) + Floor(k/16) | Change Floor() to floor symbol
1598 | The function Floor (.) denotes the largest integer not exceeding the parameter. | Delete
1598 | j = s × Floor(i/s) + (i + NCBPS – Floor(16 × i/NCBPS)) | Change Floor() to floor symbol
1600 | i = s × Floor(j/s) + (j + Floor(16 × j/NCBPS)) mod s | Change Floor() to floor symbol
1600 | k = 16 × i – (NCBPS – 1)Floor(16 × i/NCBPS) | Change Floor() to floor symbol
1717 | Floor symbol definition | Delete
1717 | i = NROW(k mod NCOL) + Floor(k ⁄ NCOL) | Change Floor() to floor symbol
1718 | 6 instances of Floor() | Change Floor() to floor symbol
1731 | Floor symbol definition | Delete
363 | Truncate[((PPDUbits/PSDUbits)–1) × 109)]. | Change Truncate[] to floor symbol
363 | Truncate[aPreambleLength + aPLCPHeaderLength + ( ( (aMPDUDurationFactor × 8 × N) / 109) + (8 × N) ) / data rate] + 1 | Change Truncate[] to floor symbol
1540 | Number of octets = $blah, rounded down to the next integer [2 instances] | Change to "Number of octets = $floor_start_symbol $blah $floor_end_symbol"
522 | The CCA Busy Fraction value is defined as Ceiling (255 × [Duration CCA indicated channel was busy (μs)] / (1024 × [Measurement duration (TUs)])). | Move to a separate line and change Ceiling() to ceil symbol
925 | Ceil symbol definition | Delete
927 | " | Delete
1079 | RPI Density = Ceiling [255 × DRPI / 1024 × DM] | Change Ceiling[] to ceil symbol
1196 | Ceil symbol definition | Delete
1429 | N_Info = Ceiling(number of valid beacon timing information / maximum number of Beacon Timing Information fields in the Beacon Timing element). | Move to a separate line and change Ceiling() to ceil symbol
1533 | Ceil symbol definition | Delete
1541 | LENGTH = Ceiling (LENGTH') | Change Ceiling() to ceil symbol
1541 | Ceiling (X) returns the smallest integer value greater than or equal to X | Delete
1553 | TXTIME = PreambleLength + PLCPHeaderTime + Ceiling(((LENGTH+PBCC) × 8) / DATARATE) | Change Ceiling() to ceil symbol
1553 | Ceiling is a function that returns the smallest integer value greater than or equal to its argument value | Delete
1580 | Ceil symbol definition | Delete
1597 | NSYM = Ceiling ((16 + 8 × LENGTH + 6)/NDBPS) | Change Ceiling() to ceil symbol
1597 | The function Ceiling (.) is a function that returns the smallest integer value greater than or equal to its argument value. | Delete
1612 | Ceil symbol definition | Delete
1661 | TXTIME = TPREAMBLE + TSIGNAL + TSYM × Ceiling ((16 + 8 × LENGTH + 6)/NDBPS) + Signal Extension | Change Ceiling() to ceil symbol
1662 | Ceiling is a function that returns the smallest integer value greater than or equal to its argument value | Delete
1710 | Ceil symbol definition | Delete
1714 | " | Delete
1744 | " | Delete
1760 | TXTIME = TLEG_PREAMBLE + TL_SIG + THT_PREAMBLE + THT_SIG + TSYM x Ceiling (TSYMS × NSYM / TSYM) + SignalExtension | Change Ceiling() to ceil symbol
2547 | the overall number of bits is Ceiling (822/144) × 144 = 864 | Change Ceiling() to ceil symbol
2629 | pps = Ceiling( (Mean Data Rate / 8) / Nominal MSDU Size ) | Change Ceiling() to ceil symbol
1451 | truncate{(number_of_symbols + 31) / 32)} [note spurious extra closing paren] | Change to "Ceil (number_of_symbols / 32)"
1457 | truncate{(number_of_symbols + 31) / 32} | Change to "Ceil (number_of_symbols / 32)"
363 | equation rounded up to the next integer μs: aPreambleLength + aPLCPHeaderLength + ( ( (aMPDUDurationFactor × 8 × PSDUoctets) / 109) + (8 × PSDUoctets) ) / data rate | Change to "equation: $ceil_start_symbol aPreambleLength + aPLCPHeaderLength + ( ( (aMPDUDurationFactor × 8 × PSDUoctets) / 109) + (8 × PSDUoctets) ) / data rate $ceil_end_symbol"
1540 | Length = $blah, rounded up to the next integer [2 instances] | Change to "Length = $ceil_start_symbol $blah $ceil_end_symbol"
Propsed resolution
271, 272: REVISED. See Proposed changes in 12/1247r$last_revision, which agree in principle with the commenter.

## References
References
802.11-2012