## Title
IEEE P802.11 Wireless LANs
Submission
Designator: | doc.: IEEE 802.11-12/1247r3
Venue Date: | January 2013
First Author: | Mark RISON, Samsung Cambridge Solution Centre
Subject: | 802.11-2012 resolutions for integerification zoo
Full Date: | 2012-12-14
Author(s): | Name | Mark RISON
| Affiliation | Samsung Cambridge Solution Centre
| Address | CB4 0ZT, UK
| Phone | +44 1223 434600
| Fax | +44 1223 434601
| Email | at samsung (a global commercial entity) I'm the letter emme then dot rison
Abstract:
History: | r0 | Initial revision
| r1 | Add some stuff for mod and rem
| r2 | Finally realise rem is the same thing as mod!
| r3 | Fix mod definition for negative modulends (is that a real word?); suggest new subsection for Mathematical Usage; some more hunting to be done for "round*"
This document proposes resolutions for CID 271, 272 and 355 on 802.11-2012, regarding the various functions used to convert reals into integers and to perform modulo arithmetic.

## Comments+Discussion
Comments
271 | Mark RISON |  | What is the difference between the int/Int/Integer/Round-To-Integer and Floor functions? | Change to Floor everywhere (or possibly Floor (x+0.5) for Round-To-Integer)
272 | Mark RISON |  | The definitions of the Int, Floor and Ceiling functions are sometimes given, sometimes not | Describe these functions in one place, which covers the whole of the spec, and delete the other descriptions scattered around the place
355 | Youhan Kim | 20.3.11.7.5 (1713) | rem() is undefined (within step (c)). | Define the function rem().
Discussion
There are several problems with the current situation:
- Tedious duplication of definitions of terms
- Inconsistent use of text v. symbols in running text, equations and code
- The Int function is not well-defined for negative numbers
- The Int, Round and Truncate functions are not explicitly described
- There are some hidden rounding operations
- There's a slightly mysterious rem operator
These are best addressed by standardising on and defining just three operators, namely the floor, ceiling and mod operators, and using these consistently.

## Proposed changes+resolution
Proposed changes
Note these changes do not cover bits scheduled for execution, such as PBCC and DSSS-OFDM, nor do they include material in D0.x (i.e. added after 802.11-2012)
The changes for "mod" do not include the uses of "modulo" and "modulus" in clause 11 where this is to do with cryptography, as that usage is crypto-specific, or in a non-equation context
Add somewhere (as a new 1.5 Mathematical Usage):
Floor (x), also written as $U{230a}x$U{230b} is the largest integer smaller than or equal to x. For example, Floor (2.3) is 2 and Floor (–2.3) is –3.
Ceil (x), also written as $U{2308}x$U{2309} is the smallest integer larger than or equal to x. For example, Ceil (2.3) is 3 and Ceil (–2.3) is –2.
x mod y is the remainder when x is divided by y; this operator is not used in this Standard if y is negative; the result is positive even if x is negative. For example, 5 mod 3 is 2 and –5 mod 3 is 1.
Make the following changes:
Page | Match | Proposed change
1535 | RCPI = Int{(Power in dBm + 110) × 2} for 0 dBm > Power > – 110 dBm | Change Int{} to floor symbol
1582 | " | Change Int{} to floor symbol
1614 | " | Change Int{} to floor symbol
1747 | " | Change Int{} to floor symbol
1971 | ANPIval = Int[(ANPIpower in dBm + 110)*2], for ANPI in the range -110 dBm to 0 dBm | Change Int[] to Floor()
1990 | RCPIval = Int[(RCPIpower in dBm + 110)*2], for RCPI in the range -110 dBm to 0 dBm | Change Int[] to Floor()
1995 | " | Change Int[] to Floor()
1995 | " | Change Int[] to Floor()
567 | Channel Utilization = Integer((channel busy time/(dot11ChannelUtilizationBeaconIntervals × dot11BeaconPeriod × 1024)) × 255) | Change Integer() to floor symbol
1068 | Channel Load = Integer((channel busy time/(MeasurementDuration × 1024)) × 255) | Change Integer() to floor symbol
672 | Average duty cycle = Round-to-Integer ((2**32– 2) × (TB/TI)) | Change Round-to-Integer() to floor symbol and add a "+ 0.5" at the end of the argument
2115 | The average duty cycle value is defined as Round-to-Integer ((2E32-2)[average interference burst length (microsecond)]/[average interference interval (microsecond)]) | Change Round-to-Integer() to Floor() and add a "+ 0.5" at the end of the argument
699 | at the mesh STA rounded down (Floor) to the nearest multiple of (1/255) of the DTIM interval length. | Delete the "(Floor)"
699 | " | Delete the "(Floor)"
885 | Floor(TXOP limit/limit imposed in the regulatory domain). | Change Floor() to floor symbol
1541 | Number of octets = Floor(((Length × R) / 8) – P) – Length Extension | Change Floor() to floor symbol
1541 | Floor (X) returns the largest integer value less than or equal to X | Delete
1541 | Floor (X) | Change Floor() to floor symbol
1598 | i = (NCBPS/16) (k mod 16) + Floor(k/16) | Change Floor() to floor symbol
1598 | The function Floor (.) denotes the largest integer not exceeding the parameter. | Delete
1598 | j = s × Floor(i/s) + (i + NCBPS – Floor(16 × i/NCBPS)) | Change Floor() to floor symbol
1600 | i = s × Floor(j/s) + (j + Floor(16 × j/NCBPS)) mod s | Change Floor() to floor symbol
1600 | k = 16 × i – (NCBPS – 1)Floor(16 × i/NCBPS) | Change Floor() to floor symbol
1717 | Floor symbol definition | Delete
1717 | i = NROW(k mod NCOL) + Floor(k ⁄ NCOL) | Change Floor() to floor symbol
1718 | 6 instances of Floor() | Change Floor() to floor symbol
1731 | Floor symbol definition | Delete
363 | Truncate[((PPDUbits/PSDUbits)–1) × 109)]. | Change Truncate[] to floor symbol
363 | Truncate[aPreambleLength + aPLCPHeaderLength + ( ( (aMPDUDurationFactor × 8 × N) / 109) + (8 × N) ) / data rate] + 1 | Change Truncate[] to floor symbol
1540 | Number of octets = $blah, rounded down to the next integer [2 instances] | Change to "Number of octets = $floor_start_symbol $blah $floor_end_symbol"
522 | The CCA Busy Fraction value is defined as Ceiling (255 × [Duration CCA indicated channel was busy (μs)] / (1024 × [Measurement duration (TUs)])). | Move to a separate line and change Ceiling() to ceil symbol
925 | Ceil symbol definition | Delete
927 | " | Delete
1079 | RPI Density = Ceiling [255 × DRPI / 1024 × DM] | Change Ceiling[] to ceil symbol
1196 | Ceil symbol definition | Delete
1429 | N_Info = Ceiling(number of valid beacon timing information / maximum number of Beacon Timing Information fields in the Beacon Timing element). | Move to a separate line and change Ceiling() to ceil symbol
1533 | Ceil symbol definition | Delete
1541 | LENGTH = Ceiling (LENGTH') | Change Ceiling() to ceil symbol
1541 | Ceiling (X) returns the smallest integer value greater than or equal to X | Delete
1553 | TXTIME = PreambleLength + PLCPHeaderTime + Ceiling(((LENGTH+PBCC) × 8) / DATARATE) | Change Ceiling() to ceil symbol
1553 | Ceiling is a function that returns the smallest integer value greater than or equal to its argument value | Delete
1580 | Ceil symbol definition | Delete
1597 | NSYM = Ceiling ((16 + 8 × LENGTH + 6)/NDBPS) | Change Ceiling() to ceil symbol
1597 | The function Ceiling (.) is a function that returns the smallest integer value greater than or equal to its argument value. | Delete
1612 | Ceil symbol definition | Delete
1661 | TXTIME = TPREAMBLE + TSIGNAL + TSYM × Ceiling ((16 + 8 × LENGTH + 6)/NDBPS) + Signal Extension | Change Ceiling() to ceil symbol
1662 | Ceiling is a function that returns the smallest integer value greater than or equal to its argument value | Delete
1710 | Ceil symbol definition | Delete
1714 | " | Delete
1744 | " | Delete
1760 | TXTIME = TLEG_PREAMBLE + TL_SIG + THT_PREAMBLE + THT_SIG + TSYM x Ceiling (TSYMS × NSYM / TSYM) + SignalExtension | Change Ceiling() to ceil symbol
2547 | the overall number of bits is Ceiling (822/144) × 144 = 864 | Change Ceiling() to ceil symbol
2629 | pps = Ceiling( (Mean Data Rate / 8) / Nominal MSDU Size ) | Change Ceiling() to ceil symbol
1451 | truncate{(number_of_symbols + 31) / 32)} [note spurious extra closing paren] | Change to "Ceil (number_of_symbols / 32)"
1457 | truncate{(number_of_symbols + 31) / 32} | Change to "Ceil (number_of_symbols / 32)"
363 | equation rounded up to the next integer μs: aPreambleLength + aPLCPHeaderLength + ( ( (aMPDUDurationFactor × 8 × PSDUoctets) / 109) + (8 × PSDUoctets) ) / data rate | Change to "equation: $ceil_start_symbol aPreambleLength + aPLCPHeaderLength + ( ( (aMPDUDurationFactor × 8 × PSDUoctets) / 109) + (8 × PSDUoctets) ) / data rate $ceil_end_symbol"
1540 | Length = $blah, rounded up to the next integer [2 instances] | Change to "Length = $ceil_start_symbol $blah $ceil_end_symbol"
872 | fx(i)= [b(i) + x]mod(m) + q | Remove parens around the argument to mod
872 | fx(i)= [(i – 1) × x]mod(m) + q | Remove parens around the argument to mod
983 | TSF timer MOD dot11CurrentDwellTime | Change to "(TSF timer) mod dot11CurrentDwellTime"
988 | (TSF – service start time) mod minimum SI = 0. | Change to "(TSF – service start time) mod (minimum SI) = 0."
1008 | TSF timer MOD dot11BeaconInterval = ATIMWindow | Change to "(TSF timer) mod dot11BeaconInterval = ATIMWindow"
1574 | mod (79) | Delete the parens
1574 | mod (79) | Delete the parens
1717 | z mod t is the remainder resulting from the division of integer z by integer t | Delete
1714 | rem () | Change to N<sub>shrt</sub> mod N<sub>CW</sub>
1714 | " | Change to N<sub>shrt</sub> mod N<sub>CW</sub>
1715 | " | Change to N<sub>punc</sub> mod N<sub>CW</sub>
1715 | " | Change to N<sub>punc</sub> mod N<sub>CW</sub>
1715 | " | Change to N<sub>rep</sub> mod N<sub>CW</sub>
1721 | where n $circledplus a indicates symbol number modulo integer a | Delete and change the $circledpluses in this subclause to mod
1427 | Tt modulo (TBeaconInterval × 1024)) | Change to mod
1702 | D8 modulo G(D) | Change to mod
1732 | round($x) | Change to Floor ($x + 0.5), using the appropriate symbols
1732 | round($x) | Change to Floor ($x + 0.5), using the appropriate symbols
TBD: other uses of "round", "rounded", "rounding"
Propsed resolution
271, 272, 355: REVISED. See Proposed changes in 12/1247r$last_revision, which agree in principle with the commenter.

## References
References
802.11-2012