## Title
IEEE P802.11 Wireless LANs
Submission
Designator: | doc.: IEEE 802.11-12/1394r9
Venue Date: | January 2013
First Author: | Jon Rosdahl, CSR
Subject: | REVmc Working Group Ballot Comments for GEN Ad-hoc
Full Date: | 2013-01-17
Author(s): | Name(s) | Jon Rosdahl
| Company | CSR
| Address | Highland UT
| Phone: | 801-492-4023
Fax:
| email: | jrosdahl@ieee.org
Abstract:
This document contains comments submitted by interested parties on the published IEEE Std 802.11-2012 prior to balloting of P802.11REVmc revisions, and were assigned to the GEN Adhoc Category

## Revision History
Revision | Date | Description
0 | 2012-11-14 | Initial version.
1 | 2012-11-15 | Change "Gen B Motion" group name to "GEN-1256" and updated Resolutions based on Vinko's Presentation
2 | 2012-11-16 | Update After 2012 Nov Plenary - San Antonio Texas
3 | 2012-12-11 | Update for Nov 30 and Dec 7th Telecon.
4 | 2013-01-14 | Updates through Monday PM2 Vancouver Interim Session
5 | 2013-01-15 | Updates from cleanup matching the minutes and some minor discrepancies found. -- CID 276 now part of GEN.
6 | 2013-01-15 | Updates through Tuesday PM1 - Vancouver Interim Session.
7 | 2013-01-16 | Updates through Wednesday PM2 - Vancouver Interim Session - consolated comment groups
8 | 2013-01-17 | Updates through Thursday PM1 - Vancouver Interim Session
9 | 2013-01-17 | 26 Remaining GEN ADHoc CIDs. All processed/motioned CIDs moved to Editor - Vancouver Interim Session.
10
11
12
13
14
15
16
17
18
19
20
21
22
23
24
25
26
27
28
29

## Discuss
CID | Commenter | LB | Draft | Clause Number(C) | Page(C) | Line(C) | Type of Comment | Part of No Vote | Page | Line | Clause | Duplicate of CID | Resn Status | Assignee | Submission | Motion Number | Comment | Proposed Change | Resolution | Owning Ad-hoc | Comment Group | Ad-hoc Status | Ad-hoc Notes | Edit Status | Edit Notes | Edited in Draft | Last Updated | Last Updated By
301 | Peter Ecclesine | 0 | 2012 | 3.1 | 24 | 21 | T | N | 24.21 | 21 | 3.1 |  |  | Jouni M. |  |  | The term WDS is obsolete and should be removed | Remove WDS and all references to it. |  | GEN | Discuss | Discuss | GEN: 2013-01-15 23:34:08Z - Discussed but no consensus - WDS is a useful for the term as there are implementations that talk about the WDS and implement WDS. Noted that the 11s overtook the frame formats that was in the old WDS and added a deprecated note to the definition of WDS. |  |  |  | 2013-01-18 02:05 | GEN
257 | Mark RISON | 0 | 2012 |  |  |  | T | N | [5 empty] | Mark Hamilton |  |  | Reassociation to the same AP behaviour is not clearly defined (e.g. effect on TSes, whether failure leaves you unassociated, whether you need to re-do 4WH, meaning of PM bit in Reassociation Request, etc.) | Clarify |  | GEN | Discuss | Needs submission | GEN: 2013-01-15 01:27:43Z Change Assigment to Mark Hamilton from 12-1229r4 - Discussion: I believe that reassociation to the same AP should be exactly the same as an initial association, except for: 1. What to do when the reassociation request fails, in which case we should leave things unchanged 2. The effect on the DS may be different, as the address map already exists and is current We could attempt to clarify this by a statement in 10.3. Proposed Resolution: Revised. Add the following to 10.3.5.5 at 1021.15, after item i). “When the ResultCode of the reassociation is SUCCESS, and the CurrentAPAddress in the MLME-REASSOCIATE.indication is the address of the AP (i.e., the non-AP STA is reassociating to its current AP), the SME treats this as a new association (i.e., discards any retained state related to the earlier association), except: • MSDUs queued or buffered for that STA might be retained for subsequent transmission • The DS might not be notified of any change of association state.” |  |  |  | 2013-01-18 02:10 | GEN
208 | Mark RISON | 0 | 2012 |  |  |  | T | N | [5 empty] | Matthew Fischer |  |  | The spec appears to require that if TPMFs have a separate SN counter on rx, one should remember the last SN used to ensure it is not used for non-TPMFs, but does not appear to require this in the other direction | Require it in the other direction too |  | GEN | Discuss | Needs submission |  |  |  |  | 2013-01-18 02:10 | GEN
166 | Mark RISON | 0 | 2012 | 9.19.2 |  |  | T | N |  |  | 9.19.2 |  |  | Graham Smith | 11-13-14 and 11-13-15 |  | The rules for non-zero TXOP Limits are (a) incomprehensible (5 lines with about 26 conditionals separated by a random mix of commas and conjunctions) (b) self-contradictory (STAs shall limit the duration of TXOPs to the TXOP Limit ... The TXOP Limit may be exceeded) and (c) incomplete (to account for e.g. A-MPDUs, PS-Polls, QoS Nulls, etc.) | Clarify exactly when the TXOP Limit may be violated (stealing some input from The Other Place, perhaps) |  | GEN | Discuss | Discuss |  |  |  |  | 2013-01-18 02:08 | GEN
129 | Mark RISON | 0 | 2012 |  |  |  | T | N | [5 empty] | Mark Hamilton |  |  | The relationship between PHYs is not clear (e.g. are 11 Mbps PPDUs ERP PPDUs?) | Clarify the relationship between PHYs, and whether the PPDUs sent by a PHY which another PHY depends on are considered PPDUs of that other PHY |  | GEN | Discuss | Needs submission | GEN: 2013-01-15 22:51:45Z - Mark Hamilton took it under review to do some homework on this one. GEN - Straw Polls suggested in 11-12/1229 |  |  |  | 2013-01-18 02:10 | GEN

## Assigned to Mark Rison
CID | Commenter | LB | Draft | Clause Number(C) | Page(C) | Line(C) | Type of Comment | Part of No Vote | Page | Line | Clause | Duplicate of CID | Resn Status | Assignee | Submission | Motion Number | Comment | Proposed Change | Resolution | Owning Ad-hoc | Comment Group | Ad-hoc Status | Ad-hoc Notes | Edit Status | Edit Notes | Edited in Draft | Last Updated | Last Updated By
183 | Mark RISON | 0 | 2012 |  |  |  | T | N | [5 empty] | Mark RISON |  |  | The rules for filtering based on the RA/SA/DA/TA are not clear | Clarify them |  | GEN | Assigned to Mark Rison | Needs submission | Gen: from 11-12-1229: Discussion: Filtering occurs in many places. I’m not sure where this commenter is referring to, and what is claimed to be unclear. Proposed resolution: Rejected. The commenter has not indicated a specfic issue to be resolved or specific changes that would satisfy the commenter. |  |  |  | 2012-12-11 15:01 | GEN
106 | Mark RISON | 0 | 2012 | 20.4.4 | 1761 |  | T | N | 1761 |  | 20.4.4 |  |  | Mark RISON |  |  | HT does not have an aMPDUMaxLength | Add an aMPDUMaxLength and make it 4095 octets |  | GEN | Assigned to Mark Rison | Needs submission | GEN: Assigned to Mark Rison From 11-12-1229 Proposed Resolution: Rejected. The limit on MPDU length in 802.11n is determined by the MAC, not the PHY. It is related to MAC concepts such as A-MPDU aggregation structure and the maximum MSDU/MMPDU size. Note that 802.11ac will introduce a framework for describing such constraints that will clarify this. GEN: Proposed Resolution: needs submission |  |  |  | 2013-01-15 22:54 | GEN
116 | Mark RISON | 0 | 2012 |  |  |  | T | N | [5 empty] | Mark RISON |  |  | The spec often talks of doing things based on the "most recently received" MPDU or MMDU. However, this is not always correct. For instance, if a reassociation was attempted but failed, then the parameters remain those in the (Re)Association Response which led to the current BSS participation, not those in the Reassociation Response which signalled failure. Also, what if a response which was in some way invalid was "most recently received" -- does that count or not? | Check the use of each of the 75 instances of "recently" in the spec and correct those which aren't strictly correct |  | GEN | Assigned to Mark Rison | Needs submission | GEN: during the Nov 30 Telecon - This was assigned to Mark R (see minutes "1.6.7.1.6. While the proposed change was addressed, the commenter indicated he did not feel it addressed the comment, and would like to work on this comment resolution.") See also CID 22 GEN: from 11-12-1229 Discussion: “recently received” should not apply to capabilities, as these are static for the lifetime of an association. Those “recently received” that apply to dynamic values are probably correct, although there are probably many more occurances of references to dynamic fields of frames where we don’t say this. So it is arguably unnecessary. Changes to remove “recently received” from references to capabilities: At 867.60 Change “most recently received HT Capabilities element from” to “HT Capabilities element received from” At 868.03, 868.15, 868.30, 868.40, 1106.65 delete “most recently received” At 1097.15 delete “most recently transmitted” At 1098.32 delete “most recently” |  |  |  | 2012-12-11 13:52 | GEN
123 | Mark RISON | 0 | 2012 |  |  |  | T | N | [5 empty] | Mark Rison |  |  | Is the Retry bit signficant in frames sent in an A-MPDU or in S-MPDUs? 8.2.4.1.6 says it is, but 9.19.2.6 implies it isn't and 9.21.3 says it isn't | Change 8.2.4.1.6 to make it clear the Retry bit is not significant in frames sent under a BA agreement and change 9.21.3 to make it clear this rule also applies to HT BA (since 9.21.3 is prima facie only about 11e BA) |  | GEN | Assigned to Mark Rison | Needs submission |  |  |  |  | 2013-01-18 02:10 | GEN
125 | Mark RISON | 0 | 2012 |  |  |  | T | N | [5 empty] | Mark RISON |  |  | "X is present if Y" does not mean X is not present if not Y, but that often seems to be the intent | Go through all the "present if"s and similar, and change to "present if and only if" for those cases where the intent is indeed "X is present if Y and not present if not Y" |  | GEN | Assigned to Mark Rison | Needs submission | from 11-12-1229: Discussion: Submission required. Note however in a previous revision we deliberately removed “if and only if”, which carries connotations of equivalence that are generally not true as used in 802.11. Recommend we stick to unambiguous language such as “present if y; otherwise not present” GEN: Similar to CID 25 Consider both CIDs together |  |  |  | 2012-12-11 15:02 | GEN
134 | Mark RISON | 0 | 2012 |  |  |  | T | N | [5 empty] | Mark RISON |  |  | What's the difference between a "transmit power" and a "transmit power level"? | If it's that the former is in units of dB or mW while the latter is an index, then make sure this is clear and that the terms are used correctly in all cases |  | GEN | Assigned to Mark Rison | Needs submission | GEN: - During the Nov 30 Telecon, Mark R offered to provide a different resolution. Gen: From 11-12-1229: Proposed Resolution: Rejected. Commenter does not indicate a problem to be resolved. Commenter does not indicate specific changes that will resolve the comment. |  |  |  | 2013-01-18 02:10 | GEN
22 | Adrian Stephens | 0 | 2012 | 9.16 | 868 |  | T | N | 868 |  | 9.16 |  |  | Mark RISON |  |  | There are a nunber of occurances of "...of the most recently received HT Capabilities element contained a value of 1" This appears to reflect a view that the HT Capabilities can vary dynamically. To allow this to happen places a burden on a non-AP of parsing the AP's capabilities for each Beacon, just in case something changed. Most people I have spoken with appear to assume that capabilties are static (or at least, are static during the lifetime of an association or a BSS). | Determine whether these capabilities are static or not. If they are static, remove "most recently received" from "most recently received <name of capabilities element>" and add a statement for each capabilties element that the values do not change during the lifetime of an association, or BSS. If they are not, locate each reference to a capability field and add any missing "most recently received" language. |  | GEN | Assigned to Mark Rison | Needs submission | MAC: 2012-12-07 16:38:09Z - Moved to GEN, link with CID 116. [MAH] Understand and support in principle. However, removing "most recently received" leaves the reader confused about which <name of capabilities element> is being referenced. Do we say "any received <name of capabilities element> during association to this BSS" or some such? Secondly, someone needs to do the evaluation of which (if any) of these capabilities (or any other capabilities, beyond HT?) are potentially dynamic, and fix the wording for those. This needs a submission to get the wording changes all correct. |  |  |  | 2012-12-11 13:50 | GEN
165 | Mark RISON | 0 | 2012 |  |  |  | T | N | [5 empty] | Mark RISON |  |  | What is a "QoS Data frame" or "QoS Data MPDU"? Does this refer to all frames of Type Data and Subtype 1000-1111, or all frames of Type Data and Subtype 1000-1011 (i.e. not QoS Null or immediate relatives), or all frames of Type Data and Subtype 1000 (i.e. not QoS Data + CF-anything)? | Clarify this and then make sure the term has been used correctly throughout the spec |  | GEN | Assigned to Mark Rison | Deferred | GEN: - Jan 7, 2012 - Deferred on the comment for now. Dec 7 Telcon: There are 17 instances of upper case “Data” in the 2012 baseline. Mark R is willing to go through and check those and respond to Adrian on what the possible corrections should be on that. |  |  |  | 2013-01-18 02:11 | GEN
271 | Mark RISON | 0 | 2012 |  |  |  | T | N | [5 empty] | Mark RISON |  |  | What is the difference between the int/Int/Integer/Round-To-Integer and Floor functions? | Change to Floor everywhere (or possibly Floor (x+0.5) for Round-To-Integer) |  | GEN | Assigned to Mark Rison | Needs submission | On the Dec 14 Telecon Agenda |  |  |  | 2012-12-10 20:00 | GEN
218 | Mark RISON | 0 | 2012 |  |  |  | T | N | [5 empty] | Mark RISON |  |  | What exactly does "mandatory" mean in the context of rates? If a rate is "mandatory", does that mean it has to be included in the basic rate set? Operational rate set? | Clarify |  | GEN | Assigned to Mark Rison | Needs submission | from 11-12-1229 Propose Resolution. Rejected. The commenter doesn’t indicate a specific issue to resolve or specific changes that would satisfy their comment. In reply, generally we have three things: 1. Manadatory rates 2. Basic rates 3. Operational rates Operational rates necessarily include all the basic rates. The STA starting a BSS has complete freedom in selection of the basic rates from the set of rates it supports. The mandatory rates are the mandatory rates defined “for the attached PHY”, and are fixed by specification. |  |  |  | 2012-12-11 15:01 | GEN
228 | Mark RISON | 0 | 2012 |  |  |  | T | N | [5 empty] | Mark RISON |  |  | How do PIFS recovery and EIFS interact? If the EIFS takes you beyond the end of the TXNAV, can you still do PIFS recovery? | Clarify |  | GEN | Assigned to Mark Rison | Needs submission | from 11-12-1229: Proposed Resolution: Rejected. The comment does not indicate an issue to be resolved or specific changes that would satisfy the commenter. In reply to the commenter, EIFS is used instead of DIFS when using either the DCF or the EDCAF to access the medium. When PIFS is being used to access the medium, it is done so without regard to whether a previous frame would have caused EIFS to be used, if DCF/EDCAF were to be used for channel access. |  |  |  | 2012-12-11 15:01 | GEN
229 | Mark RISON | 0 | 2012 |  |  |  | T | N | [5 empty] | Mark RISON | 11-13/144r0 |  | Why is there a +aSlotTime in the stuff related to the various timeouts anchored off PHY-TXEND? This seems wrong | Remove the + aSlotTimes |  | GEN | Assigned to Mark Rison | Discuss | GEN: 2013-01-16 - Proposed Resolution: In subclauses 9.3.2.6, 9.3.2.8 and 9.19.2.5, replace "aSIFSTime + aSlotTime + aPHY-RX-START-Delay" with "aSIFSTime + aAirPropagationTime + aPHY-RX-START-Delay". In the "aPHY-RX-START-Delay" row in the table in 6.5.4.2 change "from a point in time specified by the PHY" to "from the start of the PPDU transmission". In the "aMACProcessingDelay" row in the table in 6.5.4.2 change "The maximum time (in microseconds) available for the MAC to issue a PHY-TXSTART.request primitive pursuant to a PHY-RXEND.indication primitive (for response after SIFS) or PHY-CCA.indication(IDLE) primitive (for response at any slot boundary following a SIFS)." to "The maximum time (in microseconds) available for the MAC to take appropriate action following an indication from the PHY." --------------------------------------------------------------------------------------- GEN: From 11-12-1229: Discussion: We hummed and harred over this in REVmb. We changed it in response to a comment and then changed it back in response to another comment that demonstrated the error of the change. Suggest we don’t change anything unless we get a worked timing diagram that shows that the current spec is wrong. “This seems wrong” is not adequate proof of wrongness. Also, it would be kind of nice to know which of the many uses of +aSlotTime “seem wrong”. Propose Resolution: Rejected. The group has carefully reviewed this material in an earlier revision ballot cycle and believes the current use to be correct. The commenter is invited to identify which uses are incorrect and demonstrate why. |  |  |  | 2013-01-18 02:12 | GEN
234 | Mark RISON | 0 | 2012 |  |  |  | T | N | [5 empty] | Mark Hamilton/Mark RISON |  |  | Is b0 of the PVB required to be set if b0 of the bitmap control is and b0 of the PVB refers to AID 0? If AID 0 required to be shown in the PVB if b0 of bitmap control is set? | Clarify |  | GEN | Assigned to Mark Rison | Discuss | GEN: 2013-01-17 07:04:53Z - Proposed Revised. - In 8.4.2.7, after the para which starts "When dot11MgmtOptionMultiBSSIDActivated is false" add a "NOTE---The bit numbered 0 in the traffic indication virtual bitmap need not be included in the Partial Virtual Bitmap field even if that bit is set." - In the same para, and in the "Method A" and "Method B" paras below, change "in the bitmap" to "in the traffic indication virtual bitmap" - In the next para, and in the para which ends "Otherwise, an AP uses Method A." below, change "in the virtual bitmap" to "in the traffic indication virtual bitmap" - In Figures O-2 and O-3 show the AID 0 bit in the PVB as 1 and split the arrow from AID 0 to point at both the Bitmap Control b0 and the PVB b0. Similarly, on O-5, show the AID 0 bit in the PVB as 1. - In Figures O-1 to O-7 change the captions to: - say "Partial" first - have "Bitmap" in caps - not have "Example" in caps - say "Bitmap" (for O-7) - Ditto for the title of Annex O - Change "bit map" (case-insensitively) to "Bitmap" - Change "bitmap control" (case-insensitively) to "Bitmap Control" - "Traffic Indicator bit" is used exactly once in the spec, despite the grandiose uppercase letters -- change to "traffic indication virtual bitmap bit" ----------------------------- Dec 7 Telecon: Defer for now – Mark R and Mark H to look at seeing if they can agree on what the root is and how to find a potential solution. |  |  |  | 2013-01-18 02:12 | GEN
267 | Mark RISON | 0 | 2012 |  |  |  | T | N | [5 empty] | Mark RISON |  |  | When the spec says "QoS Data" or "QoS data" (or Null equvalents), be clear what is intended -- does it include the +CF-foo subtypes? Similarly when it says "Data frame" or "data frame" -- does this include QoS frames? | Clarify |  | GEN | Assigned to Mark Rison | Deferred | Defferred along with CID 165. Was part of 11-12/1229r2 - Assigned to Mark Rison with CID 165 |  |  |  | 2013-01-18 02:11 | GEN
269 | Mark RISON | 0 | 2012 |  |  |  | T | N | [5 empty] | Mark Rison | 11-12/1345r0 |  | The PICS needs a good scrubbing | Scrub vigorously |  | GEN | Assigned to Mark Rison | Needs submission | GEN: - This was assigned to Mark RISON Gen: From 11-12-1229 Proposed Resolution: Rejected. The commenter does not indicate a specific issue to resolve or a specific change to be made. However, the commenter is invited to make a submission showing the glowing conclusion of a well-scrubbed PICS. |  |  |  | 2013-01-17 02:21 | GEN
151 | Mark RISON | 0 | 2012 |  |  |  | T | N | [5 empty] | Mark Rison |  |  | The spec says things like "immediate response" and "immediately following" and "immediately after" but does not state what this means | If it means "after SIFS", say so. If it means something else, say what it means (cf. "immediately previous in 8.3.1.1") |  | GEN | Assigned to Mark Rison | Needs submission |  |  |  |  | 2013-01-18 02:07 | GEN

## PICS
CID | Commenter | LB | Draft | Clause Number(C) | Page(C) | Line(C) | Type of Comment | Part of No Vote | Page | Line | Clause | Duplicate of CID | Resn Status | Assignee | Submission | Motion Number | Comment | Proposed Change | Resolution | Owning Ad-hoc | Comment Group | Ad-hoc Status | Ad-hoc Notes | Edit Status | Edit Notes | Edited in Draft | Last Updated | Last Updated By
293 | Peter Ecclesine | 0 | 2012 | B | 1785 | 2 | T | N | 1785.02 | 2 | B |  |  | Mark Rison |  |  | Change Annex B PICS from normative to informative, because it informatively represents normative requirements, and provides a Support colum for information to be entered by Suppliers. "This annex may not be compatible with operation in any Regulatory Domain or describe combinations of usable features in any Regulatory Domain." | Change Annex B to informative |  | GEN | PICS | Needs submission |  |  |  |  | 2013-01-15 07:36 | GEN
178 | Mark RISON | 0 | 2012 | B.4.4.1 |  |  | T | N | 1790 |  | B.4.4.1 |  |  | Mark Rison |  |  | DCF (PC3) should not be mandatory for e.g. HT devices | Make DCF optional for all devices which support EDCA (perhaps with a note saying not supporting this would mean they could not join a non-QBSS) |  | GEN | PICS | Needs submission |  |  |  |  | 2013-01-18 02:13 | GEN
154 | Mark RISON | 0 | 2012 |  |  |  | E | N | 1789 |  |  |  |  | Mark RISON |  |  | The PICS abbreviations are not helpful | Come up with some more useful abbreviations for the fundamental stuff, e.g. use "IBSS" instead of "CF2.2" and "HT" instead of "CF16" | (tentative resolution) Rejected. The commenter has not indicated the specific changes that would satisfy his comment. | GEN | PICS | Needs submission | EDITOR: 2012-10-01 15:09:23Z Needs a submission. A fair bit of editing work. |  |  |  | 2013-01-18 02:13 | GEN
127 | Mark RISON | 0 | 2012 | B |  |  | T | N | 1785 |  | B |  |  | Mark Rison |  |  | The PICS is very messy (e.g. operator precedence is unclear, use of parentheses is random, use of "AND" v. "&" is random, whether to include "N/A", exactly what it means if there are multiple conditions, exactly what happens if none of the predicates are true, etc.) | Clean up the PICS |  | GEN | PICS | Needs submission |  |  |  |  | 2013-01-15 07:36 | GEN
29 | Adrian Stephens | 0 | 2012 | B.2.1 | 1785 |  | G | N | 1785 |  | B.2.1 |  |  | Mark Rison |  |  | In: "O.<n> optional, but support of at least one of the group of options labeled by the same numeral <n> is required" it is not clear what is the scope of the numbering. Are group numbers unique throughout the PICS, or only within a Table. | Update to indicate the scope of the numbering. |  | GEN | PICS | Needs submission |  |  |  |  | 2013-01-18 02:12 | GEN