## Title
IEEE P802.11 Wireless LANs
Submission
Designator: | doc.: IEEE 802.11-12/1277r0
Venue Date: | Jan 2013
First Author: | Marc Emmelmann
Subject: | TGai D0.2 combined comments
Full Date: | 2013-01-07
Author(s): | Marc Emmelmann, Ping Fang
| Company: | Fraunhofer FOKUS
Address
Phone:
Fax:
| email: | emmelmann@ieee.org
Abstract:
Combined comments received during the (editorial) review of TGai D0.2.
Includes:
11-13-0008-00-00ai-tgai-draft-d0-2-review-comments
11-13-0016-00-00ai-tgai-draft-d0-2-review-comments
11-13-0017-01-00ai-tgai-draft-d0-2-review-comments
11-13-0018-00-00ai-tgai-d02-review-comments
11-13-0019-00-00ai-tgai-draft-d0-2-review-comments

## Revision History
Revision | Date | Description
0 | 2013-01-07 | Initial version
1 | 2013-01-09 | Rev.01 Update with changes from contribution 13/17r1, add two new collumns of "Comment ID" and "Similar to Comment", Similar to Comment is used to indicate comments that might point to the same or similar issues.
2
3
4
5
6
7
8
9
10
11
12
13
14
15
16
17
18
19
20
21
22
23
24
25
26
27
28
29

## Rev.01
INSTRUCTIONS: Use this form to enter your comments. When complete, save the file on your hard drive and upload the file into the comment submission area. Category - This field is optional but if you leave blank, the system will automatically populate with General. If you enter Technical or Editorial, spell out completely or the upload will be invalidated. Page/Sub-clause/Line Number - These fields are optional. Any data entered must be integers only. No alpha characters or symbols -- doing so will result in an error and the upload will be invalidated. If you wish to reference multiple pages, provide the details in the comment field. Comment/Proposed Change - These fields are required. Enter your comment and proposed change in these fields, respectively. Use plain text characters only. If you use any characters entered with "Crtl" or "Alt" keys; or if you use symbols of any kind, if will result in an error and the upload will be invalidated. Must be Satisfied? - This field is required. Enter Yes or No and spell out completely or the upload will be invalidated. If you have already voted Negative (Disapprove), the data will be associated with your Negative (Disapprove) vote. This categorization is used to differentiate those comments submitted as part of your Negative (Disapprove) vote from other comments that you may wish to submit. Only those comments that have a "Yes" in the "Must be Satisfied" box will be considered as part of your negative vote. If you have already voted Affirmative (Approve), the Must Be Satisfied data will not be used by the system. If you have not yet voted, the data will be stored by the system until you submit a vote.
Comment ID | Category | Page | Sub-clause | Line # | Comment | Similar to Comment | Proposed Change | Must Be Satisfied? (enter Yes or No) | Commenter
1 | Editorial | 1 | 4.5.4.2 | 10 | 802.11ad makes changes to this section. |  | Add an editorial note stating that changes to this Section relating to 802.11ad will be made later. | Yes | David Goodall(11-13-0016r0)
2 | Editorial | 1 | 4.5.4.2 | 39 | Typo: "third party it may begin" should be "third party may begin" |  | As per comment | Yes | David Goodall(11-13-0016r0)
3 | Editorial | 1 | 4.5.4.2 | 62 | FILS authentication is stated as applying to an IBSS. |  | Rewrite the paragraph to separate the authentication algorithms that are applicable to BSS and IBSS respectively. | Yes | David Goodall(11-13-0016r0)
4 | Editorial | 2 | Contents |  | There are two 10.1.4.3.2 Sections in the Contents list. |  | Delete the first one, i.e., : 10.1.4.3.2 Sending a probe response 38 |  | Lei Wang (11-13-008r0)
5 | Editorial | 3 | 4.10.3.6 | 24 | Change "the STA and AP proceed to FILS authentication" to "the STA may initiate FILS authentication. |  | As per comment | Yes | David Goodall(11-13-0016r0)
6 | Editorial | 4 | 4.10.3.7 | 47 | Typo: "with a trusted third party" should be "without an online trusted third party" |  | As per comment | Yes | David Goodall(11-13-0016r0)
7 | Editorial | 4 | 4.10.3.7 | 53 | Change "the STA and AP proceed to FILS authentication" to "the STA may initiate FILS authentication. |  | As per comment | Yes | David Goodall(11-13-0016r0)
8 | Editorial | 6 | 6.3.3.2.2 | 22 | The MLME primitives are not used to describe the normative behaviour, i.e. These clauses must not contain:"may, should or shall words". |  | Change "..of the AP may be provided" to " ... of the AP is optionally provided". |  | Jarkko Kneckt (11-13-0018r0)
9 | Editorial | 7 | 6.3.3.3.3 | 54 | The word "primitive" is missing from the end of the MLME function. |  | Change the text (add the underlined text): "or an MLME-SCAN-STOP.request primitive following an MLME-SCAN.request primitive." |  | Jarkko Kneckt (11-13-0018r0)
10 | Editorial | 7 | 6.3.3.3.3 | 56 | Word "The" seems to be missing. |  | Change the text:" ... In the ReportingOption MLME..." |  | Jarkko Kneckt (11-13-0018r0)
11 | Editorial | 7 | 6.3.3.2.2 | 18, 26, 30, | All the BSSs of the clause reference to the same same found BSS, but it is expressed in many ways. |  | Change "... capabiliities of the BSS in the FD frame." to "... capabilities of the found BSS" Change "... features supported by the BSS in the FD frame" to "features supported by the found BSS" Change "... Count in the BSS" to "... Count of the found BSS". |  | Jarkko Kneckt (11-13-0018r0)
12 | Editorial | 9 | 3.1 | 4 | The header 3.1 is duplicated. |  | Ensure that clause 3.1 Definitions has only a single header |  | Jarkko Kneckt (11-13-0018r0)
13 | Editorial | 9 | 3.1 | 14 | Many of the definitions start with small letter while a capitol letter should be used. |  | Start every definition with capitol letter. As an example, line 14, CA: Entity that... |  | Jarkko Kneckt (11-13-0018r0)
14 | Editorial | 9 | 3.1 | 34 | The definition of the Link Setup Time unnecessarily repeat the definition of the Link Setup. |  | chage line 34 to on page 9 as follolws: Link Setup Time: is defined as the process of gaining the ability to send IP traffic with a valid IP address through the AP. Link Setup may involve more than one AP in an ESS. This includes AP/Network discovery and (secure) Association and Authentication. Link Setup Time is the amount time required in the use case to establish link setup. Timing starts when the STA elects to perform Link Setup. |  | Lei Wang (11-13-008r0)
15 | Editorial | 9 | 3.1 | 34 | Definition of Link Setup Time is very unclear and contains further definitions of the link setup while the actual definition of link setup is already earlier. |  | Define link setup time as "Time required to perform link setup. Timing starts when the STA elects to perform link setup." |  | Jarkko Kneckt (11-13-0018r0)
16 | Editorial | 9 | 3.2 | 57 | Remove ":" from the "FILS:" |  | As per the comment |  | Jarkko Kneckt (11-13-0018r0)
17 | Editorial | 9 | 3.1 | 22, 26, 30, 34, 40, 44 | The defined words in the clause 3.1 definitions are not written with capital letters. |  | Use only lower case letters in defined words. |  | Jarkko Kneckt (11-13-0018r0)
18 | Editorial | 9 | 3.2 |  | FD is used in the draft as an acronym but not defined in Section 3.2. |  | Define FD as FILS Discovery in Section 3.2. | Yes | David Goodall(11-13-0016r0)
19 | Editorial | 10 | 3 and 4 | 1 | page number reset to 1 after page 10 between Section 3 and 4 |  | correct the page number (between Section 3 and Secction 4) |  | Lei Wang (11-13-008r0)
20 | Editorial | 13 | 8.3.3.2 | 28 | The value for the MIB parameter is not specified. |  | Change the text: "dot11FILSActivated is true". |  | Jarkko Kneckt (11-13-0018r0)
21 | Editorial | 13 | 8.3.3.5 | 42 | The various FILS elements don't need to be explained in the Association Request frame body, rather there should be an indication of when these elements are included. FILS Key Confirmation is an element and not a field. |  | Rewrite the notes to indicate when the various FILS related elements are included in an Association Request frame. | Yes | David Goodall(11-13-0016r0)
22 | Editorial | 14 | 8.3.3.6 | 12 | The various FILS elements don't need to be explained in the Association Response frame body, rather there should be an indication of when these elements are included. The FILS Key Confirmation and FILS KDE Container are elements not fields. |  | Rewrite the notes to indicate when the various FILS related elements are included in an Association Response frame. | Yes | David Goodall(11-13-0016r0)
23 | Editorial | 15 | 8.3.3.10 | 12 | The content of the frames are not used to describe the normative behaviour, i.e. These clauses must not contain:"may, should or shall words". |  | Change:" ...number may be present..." to "... number is optionally present". |  | Jarkko Kneckt (11-13-0018r0)
24 | Editorial | PDF 15 | 3.1 | 22 | Definition not arranged alphabatically |  | Move "Link Setup" after "Link-Attempt Rate" |  | Yunsong Yang (11-13-0019r0)
25 | Editorial | PDF 15 | 3.1 | 30 | Definition not arranged alphabatically |  | Move "Media Load" after "Link Setup Time" |  | Yunsong Yang (11-13-0019r0)
26 | Editorial | PDF 15 | 3.1 | 34 | Redundant definition of "Link Setup" in "Link Setup Time" | 14 | Delete "is defined as … Authentication. Link Setup Time is" |  | Yunsong Yang (11-13-0019r0)
27 | Editorial | 16 | 8.3.3.11 | 8 | The various FILS elements and fields don't need to be explained in the Authentication frame body, rather there should be an indication of when they are included. The FILS nonce is a field not an element. |  | Rewrite the notes to include a reference to Table 8-29, which indicates when the various FILS elements and fields are present in Authentication frames. | Yes | David Goodall(11-13-0016r0)
28 | Editorial | PDF 17 | 4.5.4.2 | 37 | Redundant text |  | Delete the redundant "When a trusted … for FILS authentication" |  | Yunsong Yang (11-13-0019r0)
29 | Editorial | PDF 17 | 4.5.4.2 | 39 | Redundant "it" | 2 | Delete "it" |  | Yunsong Yang (11-13-0019r0)
30 | Editorial | PDF 17 | n/a | footer | Page number in the footer section should be "11" | 19 | Page number in the footer section should continue from the previous page number |  | Yunsong Yang (11-13-0019r0)
31 | Editorial | 19 | 8.4.2.1 | 43 | update the reference to the known subsection number for GAS configuration sequence number IE |  | change "8.4.2.ai2" to "8.4.2.177" |  | Lei Wang (11-13-008r0)
32 | Editorial | 19 | 8.4.2.1 | 46 | The reference to the element defintion section is needed in Table 8-54 for the new element, Probe Response Reception Time FILS Request Parameter Element. |  | add the section reference to the Element box in line 46 page 19 in Table 8-54 as follows: FILS Request Parameters (see 8.4.2.178) |  | Lei Wang (11-13-008r0)
33 | Editorial | 19 | 8.4.2.1 | 49 | The reference to the element defintion section is needed in Table 8-54 for the new element, Probe Response Reception Time Element. |  | add the section reference to the Element box in line 49 page 19 in Table 8-54 as follows: Probe Response Reception Time Element (see 8.4.2.179) |  | Lei Wang (11-13-008r0)
34 | Editorial | 19 | 8.4.2.1 | 51 | update the reference to the known subsection number for AP Configuration Change Count IE |  | change "8.4.2.ai6" to "8.4.2.185" |  | Lei Wang (11-13-008r0)
35 | Editorial | 20 | 8.4.2 | 23 | wrong section numbers in the editing instruction |  | change the editing instruction in line 23 on page 20 as follows: Insert the new subclauses 8.4.2.175 171 and 8.4.2.176 172 (including figures for each) shown below: |  | Lei Wang (11-13-008r0)
36 | Editorial | 20 | 8.4.2.175 | 40 | The figures do not repeat the "field" or "element" type definitions, only the name of the field is shown in the figure. |  | Change: "Neighbor AP Information field" to "Neighbor AP Information". Center all fields, i.e. Make the "neighbor AP Information" to be horizontally in the middle of the box (use middle align, please). |  | Jarkko Kneckt (11-13-0018r0)
37 | Editorial | 20 | 8.4.2.175 | 54 | The organization of the description of the Neighbor AP Information field does not comply with the convention of 802.11 standard spec, because subsections in 8.4.2.nnn are information elements, not information fields. The descriptions of information fields are either in subsections 8.4.1.mmm or just within the same place where it is used. |  | make the following changes: 1. delete line 54 to 60 on page 20, i.e., The format of Neighbor AP Information field is described in 8.4.2.176. 8.4.2.176 Neighbor AP Information Field 2. change the subsection numbers after 8.4.2.176 accordingly. |  | Lei Wang (11-13-008r0)
38 | Editorial | 21 | 8.4.2.175 | 5 | The figures do not repeat the "field" or "element" type definitions, only the name of the field is shown in the figure. The octet size "variable" is typically written in capital letter. |  | Write variable with capital letter. Change: TBTT Information field" to TBTT Information". Center all fields, i.e. Make the "TBTT Information" to be horizontally in the middle of the box. |  | Jarkko Kneckt (11-13-0018r0)
39 | Editorial | 21 | 8.4.2.176 | 8 | Channel Number is 1 Octet. |  | Change "2" to "1". | Yes | Giwon Park (11-13-0017r0)
40 | Editorial | 21 | 8.4.2.175 | 51 | A line is missing from TBTT Offset field of the figure. |  | Add the line to figure. |  | Jarkko Kneckt (11-13-0018r0)
41 | Editorial | 22 | 8.4.2.177 | 16 | The element names are typically written with capital letters. Use of capital letters improve readability of the document. |  | Write "GAS Configuration Sequence Number element" |  | Jarkko Kneckt (11-13-0018r0)
42 | Editorial | 22 | 8.4.2.177 | 30 | The sentence "The value of the Length field is a 1-octet field with a value of." can be removed and the length value incorporated in Figure 8.401cu. |  | As per comment. See 8.4.2.22 in 802.11-2012 for an example. | Yes | David Goodall(11-13-0016r0)
43 | Editorial | 22 | 8.4.2.177 | 38 | The element descriptions are not used to describe the normative behaviour, i.e. These clauses must not contain:"may, should or shall words". |  | Change" The reporting STA shall monotically increase..." to "The reporting STA monotonically increases..." |  | Jarkko Kneckt (11-13-0018r0)
44 | Editorial | 22 | 8.4.2.178 | 50 | The sentence starting "The FILS Request Parameters element in Probe Request frame are used as criteria" has various grammatical errors. |  | Change to something like: "The contents of the FILS Request Parameters element in a Probe Request frame are used in determining whether to transmit a Probe Response frame (see 10.1.4.3.5 Criteria to respond to probe request)." | Yes | David Goodall(11-13-0016r0)
45 | Editorial | 22 |  | 50 | The font size seems to be changing in the document. |  | Unify the font sizes, please. |  | Jarkko Kneckt (11-13-0018r0)
46 | Editorial | 22 | 8.4.2.178 | 53 | Typo: change "The FILS Request Parameters is defined" to "The FILS Request Parameters element is defined" |  | As per comment | Yes | David Goodall(11-13-0016r0)
47 | Editorial | 22 | 8.4.2.177 |  | The sentence from the line 38 - 42 is long and hard to interpret. |  | Simplify the sentence and make it more readable. |  | Jarkko Kneckt (11-13-0018r0)
48 | Editorial | 23 | 8.4.2.178 | 8 | suggest an alternative description to the length field, as a response to the Editor's notes. |  | Change the paragraph in line 8 on page 23 as follows: The value of the Length field is the length of the element is variable, and it is set to value between 1 and 9 depending on the presences of the optional fields in the element as indicated by the values of Parameter Control Bitmap field. |  | Lei Wang (11-13-008r0)
49 | Editorial | 23 | 8.4.2.178 | 13 | wrong Figure reference |  | change Figure 8-401cq to Figure 8-401cw |  | Lei Wang (11-13-008r0)
50 | Editorial | PDF 23 | 6.3.3.3.2 | 33 | The term is inaccurate since the definition is about a time offset to the next TBTT |  | Change "AP's TBTT" to "AP's Next TBTT Offset" |  | Yunsong Yang (11-13-0019r0)
51 | Editorial | PDF 23 | 6.3.3.3.2 | 37 | The term is inaccurate since the definition is about a time offset to the next TBTT |  | Change "Neighbor AP Next TBTT" to "Neighbor AP's Next TBTT Offset" |  | Yunsong Yang (11-13-0019r0)
52 | Editorial | PDF 23 | 6.3.3.3.2 | 40 | The GAS Configuration Sequence Number should not be added in the table of the BSSDescriptionFromFDSet. Instead, it should be added to the table of the BSSDescriptionSet, as it is transmitted in the Beacon or Probe Response frame, not in the FD frame. |  | Move the added GAS Configuration Sequence Number row to the table of the BSSDescriptionSet |  | Yunsong Yang (11-13-0019r0)
53 | Editorial | PDF 23 | 6.3.3.3.2 | 41 | Should capitalize the first letters in Name column |  | Change "GAS configuration sequence number" to "GAS Configuration Sequence Number" |  | Yunsong Yang (11-13-0019r0)
54 | Editorial | PDF 24 | 6.3.3.4.4 | 37 | "max channel time" is not consistent with term in P802.11ai. |  | Change "max channel time" to "duration defined by the MaxChannelTime parameter" |  | Yunsong Yang (11-13-0019r0)
55 | Editorial | 25 | 8.4.2.179 | 3 | spell ID consistently |  | change "Id" to "ID". |  | Lei Wang (11-13-008r0)
56 | Editorial | 25 | 8.4.2.180 | 17 | The Identity word is written with capital and non-capital word. |  | Write Identity with capital letter. |  | Jarkko Kneckt (11-13-0018r0)
57 | Editorial | 25 | 8.4.2.180 | 21 | Reference to a non-exisiting section 11.9a. |  | Provide correct section number. | Yes | David Goodall(11-13-0016r0)
58 | Editorial | 27 | 8.4.2.185 | 52 | spell ID consistently |  | change "Id" to "ID". |  | Lei Wang (11-13-008r0)
59 | Editorial | PDF 29 | 8.3.3.2 | 23 | Inconsistent expression of optional presence |  | Change "may be present" to "is optionally present" |  | Yunsong Yang (11-13-0019r0)
60 | Editorial | PDF 31 | 8.3.3.10 | 12 | Inconsistent expression of optional presence and missing the word "element" | 23 | Change "may be present" to "element is optionally present" |  | Yunsong Yang (11-13-0019r0)
61 | Editorial | PDF 31 | 8.3.3.10 | 19 | Missing the space in "NeighborReport" and missing the word "element" after the second Neighbor Report |  | Change the first "NeighborReport" to "Neighbor Report" and change the second "NeighborReport" to "Neighbor Report element" |  | Yunsong Yang (11-13-0019r0)
62 | Editorial | PDF 31 | 8.3.3.10 | 24 | Missing the word "element" after the AP CCC |  | Add "element" after the second "AP Configuration Change Count" |  | Yunsong Yang (11-13-0019r0)
63 | Editorial | 31 | 8.5.8.15 | 27 | change .. |  | to . |  | Jarkko Kneckt (11-13-0018r0)
64 | Editorial | 31 | 8.5.8.15 | 37 | change "...with a AP..." |  | to" ... With an AP..." |  | Jarkko Kneckt (11-13-0018r0)
65 | Editorial | PDF 31 | 8.3.3.10 | 42 | Incorrect referennce (related to Editor's note) |  | Change "See 11.1.3.2.1 (Sending a probe response) 10.1.4.3.2." to "See 10.1.4.3.7 (Sending a probe response)." |  | Yunsong Yang (11-13-0019r0)
66 | Editorial | 32 | 8.5.8.34 | 4 | capital letters use and shortening of the word. |  | Change to: "The FILS Discovery (FD) frame uses Action frame format." |  | Jarkko Kneckt (11-13-0018r0)
67 | Editorial | 32 | 8.5.8.34 | 8 | The capital letter is missing from "Action" word |  | As in comment. |  | Jarkko Kneckt (11-13-0018r0)
68 | Editorial | 32 | 8.5.8.34 | 13 | grammar |  | in line 13 on page 32, change "a 1-byte field" to "an 1-byte field" |  | Lei Wang (11-13-008r0)
69 | Editorial | 32 | 8.5.8.34 | 13 | The wording "is set to" was communicated to be too strong for the information elements definition. |  | Change the Category Notes to: " Category is a 1-octet field indicating the Public Category, ...". |  | Jarkko Kneckt (11-13-0018r0)
70 | Editorial | 32 | 8.5.8.34 | 17 | grammar |  | in line 17 on page 32, change "a 1-byte field" to "an 1-byte field" |  | Lei Wang (11-13-008r0)
71 | Editorial | 32 | 8.5.8.34 | 18 | The wording "is set to" was communicated to be too strong for the information elements definition. |  | Change the Public Action Notes to: " Public Action is a 1-octet field indicating value of the FILS Disocvery,...". |  | Jarkko Kneckt (11-13-0018r0)
72 | Editorial | 32 | 8.5.8.34 | 22 | The name: "FD Frame Control field" is confusing. The "Frame" and the field very closely may confuse the reader. Also the FD Capability and Control are quite close to each other. The FD Control field indicates the presence of the fields and the sizes of hte fields, so this should be visible at the name. |  | Change the name to "FD Presence field" |  | Jarkko Kneckt (11-13-0018r0)
73 | Editorial | 32 | 8.5.8.34 | 32 | Fix the figure reference |  | in line 32 on page 32, change "Figure 8-ai-2" to "Figure 8-460p" |  | Lei Wang (11-13-008r0)
74 | Editorial | 32 | 8.5.8.34 | 47 | The wording "is set to" was communicated by the Editor to be too strong for the information elements definition. |  | change" ... Is set to.." to "...indicates..." |  | Jarkko Kneckt (11-13-0018r0)
75 | Editorial | 32 | 8.5.8.34 | 47 | The figure is missing one line. |  | Draw the line. |  | Jarkko Kneckt (11-13-0018r0)
76 | Editorial | 32 | 8.5.8.34 | 47 | The information elements should be written with capital letter. |  | Change all element names to be written with capital letter. |  | Jarkko Kneckt (11-13-0018r0)
77 | Editorial | 32 | 8.5.8.34 | 47 - 65 | The frame body is not typically described, just the frame. |  | Change 5 instances of "frame body" to "frame". |  | Jarkko Kneckt (11-13-0018r0)
78 | Editorial | 32 | 8.5.8.34 |  | Byte is not used in 802.11 |  | Change all "byte" to octet. |  | Jarkko Kneckt (11-13-0018r0)
79 | Editorial | 32 | 8.5.8.34 |  | The Notes for the 6 ANT are not very clear. Please clarify. |  | Change the first sentence of the Notes to:" The 1-octet PA's Next TBTT (ANT) field indicates the number of Time Units (TU) from the transmission of the FD frame to the Target Beacon Transmission Time (TBTT) of the transmitter. |  | Jarkko Kneckt (11-13-0018r0)
80 | Editorial | 33 | 8.5.8.34 | 19 | The vendor specific elements are very visible the last elements of the frame, no need for repetition of the text. |  | Remove the sentence:" These elements follow..." |  | Jarkko Kneckt (11-13-0018r0)
81 | Editorial | 33 | 8.5.8.34 | 22 | The "Vendor specific" is written wrongly in Information row. |  | Remove the line from Vendor specific. |  | Jarkko Kneckt (11-13-0018r0)
82 | Editorial | 33 | 8.5.8.34 | 33 | the SSID subfied and the FD Capability Subfield should be in separate boxes in Figure 8-460o |  | in Figure 8-460o, put the SSID subfied and the FD Capability Subfield should be in separate boxes. |  | Lei Wang (11-13-008r0)
83 | Editorial | 33 | 8.5.8.34 | 52 | The wording "is set to" was communicated to be too strong for the information elements definition. |  | Add a new sentence:" All Presence Indicator fields indicate the presence of the specific field in the FD frame." Change the sentence in line 52 to read: "The value 1 in 1-bit Capability Presence Indicator field indicates that FD Capability field is present in the FD frame. |  | Jarkko Kneckt (11-13-0018r0)
84 | Editorial | 33 | 8.5.8.34 | 56 | The wording "is set to" was communicated to be too strong for the information elements definition. |  | Change the sentence to read: "The value 1 in 1-bit ANT Presence Indicator field indicates that AP's Next TBTT (ANT) field is present in the FD frame. |  | Jarkko Kneckt (11-13-0018r0)
85 | Editorial | 33 | 8.5.8.34 | 60 | The wording "is set to" was communicated to be too strong for the information elements definition. |  | Change the sentence to read: "The value 1 in 1-bit AP-CCC Presence Indicator field indicates that AP Configuration Change (AP-CCC) field is present in the FD frame. |  | Jarkko Kneckt (11-13-0018r0)
86 | Editorial | 33 | 8.5.8.34 | 64 | The wording "is set to" was communicated to be too strong for the information elements definition. |  | Change the sentence to read: "The value 1 in 1-bit ANO Indicator field indicates that FD Access Network Options (ANO) field is present in the FD frame. |  | Jarkko Kneckt (11-13-0018r0)
87 | Editorial | 34 | 8.5.8.34 | 5 | The advertised capabilities are present. The word "optional" before the capabilities may be missleading, for instance there needs to be at least one PHY Type in STA, so the capability is not optional in that sense. |  | Remove the word "optional" in line 5 |  | Jarkko Kneckt (11-13-0018r0)
88 | Editorial | 34 | 8.5.8.34 | 11 | "BSSIS" should be "BSSID" in Figure 8-460p |  | As per comment | Yes | David Goodall(11-13-0016r0)
89 | Editorial | 34 | 8.5.8.34 | 28 | The order of the words is confusing. "The same" words in interpretation are repetition. |  | Change to: " ESS, Privacy and QoS subfields are interpreted as specified in 8.4.1.4." |  | Jarkko Kneckt (11-13-0018r0)
90 | Editorial | 34 | 8.5.8.34 | 31 | The figure 8-460p shows Multiple BSSIS IE Used field. This name is confusing. |  | Change the field name to the figure to"Multiple BSSIDs Present" and change the line 31 to: "The value 1 in the 1-bit Multiple BSSIDs Present field indicates that the Multiple BSSID element is included in the Beacon frame." |  | Jarkko Kneckt (11-13-0018r0)
91 | Editorial | 34 | 8.5.8.34 | 33 | The wording "is set to" was communicated to be too strong for the information elements definition. |  | Change the second sentence to:" Value 1 indicates that the Multiple BSSID element is present in the next transmitted Beacon frame." |  | Jarkko Kneckt (11-13-0018r0)
92 | Editorial | 34 | 8.5.8.34 | 36 | The Operation channel is not present in the 802.11 standards. Avoid introducing new concepts and use name "Operating Channel Bandwidth". |  | As in comment. |  | Jarkko Kneckt (11-13-0018r0)
93 | Editorial | 34 | 8.5.8.34 | Figure 8-460p | The shortened format is typically after the long text, the size of the fields is not present. |  | Change to: " Number of Spatial Streams (NSS)" and remove 2 instances of (4 bits). |  | Jarkko Kneckt (11-13-0018r0)
94 | Editorial | PDF 35 | 8.4.2.1 | 40 | According to Table 8-27, the order of Reduced Neighbor Report element is below that of GAS Configuration Sequence Number. Should their Element IDs in Table 8-54 reflect the same order? |  | Switch these two Element IDs in Table 8-54. [Please note that we also need to switch their corresponding subclauses in the following pages.] |  | Yunsong Yang (11-13-0019r0)
95 | Editorial | PDF 35 | 8.4.2.1 | 40 | Inconsistent Length description comparing to line 52 of Page 36 |  | Change "8 to 257" to "7 to 257" |  | Yunsong Yang (11-13-0019r0)
96 | Editorial | PDF 35 | 8.4.2.1 | 43 | Length of indicated element includes Element ID and Length fields |  | Change "1" to "3" |  | Yunsong Yang (11-13-0019r0)
97 | Editorial | 35 | 8.5.8.34 | 48 | The caption of the Table 8-221k is incorrect. |  | Change the caption:" -- Supported Minimum Rate subfield". |  | Jarkko Kneckt (11-13-0018r0)
98 | Editorial | PDF 35 | 8.4.2.1 | 48 | Length of indicated element includes Element ID and Length fields |  | Change "2" to "4" |  | Yunsong Yang (11-13-0019r0)
99 | Editorial | PDF 35 | 8.4.2.1 | 51 | Length of indicated element includes Element ID and Length fields |  | Change "1" to "3" |  | Yunsong Yang (11-13-0019r0)
100 | Editorial | 35 | 8.5.8.34 | 27, 48 | The FD frame is present from the clause number. |  | Remove: "in FD frame". |  | Jarkko Kneckt (11-13-0018r0)
101 | Editorial | 35 | 8.5.8.34 | 7 , 50 | The subfield is sometimes written in capital letter. |  | Write subfield with small letter. |  | Jarkko Kneckt (11-13-0018r0)
102 | Editorial | PDF 36 | 8.4.2.176 | 58 | Neighbor AP Information is a field, not an information element, thus should be described in a new subclause under subclause 8.4.1 | 37 | Move subclause 8.4.2.176 to a new subclause under subclause 8.4.1 for Neighbor AP Information field |  | Yunsong Yang (11-13-0019r0)
103 | Editorial | PDF 37 | 8.4.2.176 | 8 | Inconsistent length description of Channel Number comparing to line 43 of Page 37 | 39 | Change Octets number for Channel Number from "2" to "1" |  | Yunsong Yang (11-13-0019r0)
104 | Editorial | PDF 37 | 8.4.2.176 | 35 | "the length in octets of the TBTT information field that is included" is not clear that each of the TBTT information fileds has the same length |  | Change "the length in octets of the TBTT information field that is included" to "the length in octets of each TBTT information field that is included" |  | Yunsong Yang (11-13-0019r0)
105 | Editorial | 37 | 10.1.4.1 | 44 | "update occurs" term may result to confusion. The terminals are only capable to detect that value of the field changes. |  | Change the "update occurs" to "value changes". |  | Jarkko Kneckt (11-13-0018r0)
106 | Editorial | 37 | 10.1.4.1 | 55 | all listed information are elements. |  | Write: "TPC Report" without word element. |  | Jarkko Kneckt (11-13-0018r0)
107 | Editorial | PDF 37 | 8.4.2.176 | 64 | The title of the "TBTT Offset in TUs" subfield can be better aligned with 6.3.3.3.2 without the words "in TUs". The unit of this field is clearly indicated in the text. |  | Change "TBTT Offset in TUs" to "TBTT Offset" in the text and Figure 8-401ct. |  | Yunsong Yang (11-13-0019r0)
108 | Editorial | 37 | 10.1.4.1 | 49, 51 | capital letters seem to be missing |  | Write: "Time Advertisement", "BSS AC Access Delay" |  | Jarkko Kneckt (11-13-0018r0)
109 | Editorial | PDF 39 | 8.4.2.178 | 5 | A typo in "Id" |  | Change "Id" to "ID" |  | Yunsong Yang (11-13-0019r0)
110 | Editorial | PDF 39 | 8.4.2.178 | 8 | In response to Editor's note in line 9 | 48 | Change the sentence to "The value of the Length field is set to the sum of 1 and the total number of octets of all parameter fields that are present in the IE. |  | Yunsong Yang (11-13-0019r0)
111 | Editorial | PDF 39 | 8.4.2.178 | 23 | In response to Editor's note in line 34 |  | Add "Present" or "Presence Indicator" to the names of Bits 0 to 4 in Figure 8-401cw |  | Yunsong Yang (11-13-0019r0)
112 | Editorial | PDF 40 | 8.4.2.178 | 41 | The language of "obliged to respond" is inaccurate as there are other criteria that must be met. |  | Change the paragraph to "The Received Signal Strength Limit (RSSL) field is 1 octet long and contains an unsigned integer. STAs receiving a Probe Request frame that contains this field with a value that is not 255 shall respond only if the reception power the frame is equal to or higher than -82dBm + RSSL value * 0.5dB and if all other applicable criteria are satisified as described in subclause 10.1.4.3.5 (Criteria to respond to probe request). The value of 255 in this field indicates that STAs receiving such a Probe Request frame may disregard the reception power of the Probe Request frame in its decision to send Probe Response." |  | Yunsong Yang (11-13-0019r0)
113 | Editorial | PDF 40 | 8.4.2.178 | 51 | Redundant "to be obliged" |  | Remove "to be obliged" |  | Yunsong Yang (11-13-0019r0)
114 | Editorial | PDF 41 | 8.4.2.179 | 3 | A typo in "Id" | 55 | Change "Id" to "ID" |  | Yunsong Yang (11-13-0019r0)
115 | Editorial | PDF 41 | 8.4.2.180 | 21 | FILS authentication protocol should be reference as "(see 11.11.2)" | 57 | Change "(see 11.9a)" to "(see 11.11.2)" |  | Yunsong Yang (11-13-0019r0)
116 | Editorial | PDF 41 | 8.4.2.180 | 34 | Missing the description of Element ID and Length fields. |  | Add the following two paragraphs after Figure 8-401cz: "The Element ID is equal to the FILS Identity element value in Table 8-54. The value of the Length field is set to the sum of 1 and the length of the FILS Identity field, as defined in Table 8-xxx." [Note: please refer to the next comment.] |  | Yunsong Yang (11-13-0019r0)
117 | Editorial | PDF 41 | 8.4.2.180 | 35 | Missing the description that this is 1 octet long and missing description of other values (i.e. 3-255). The length of the FILS Identity field that is associated with each ID Type value should be specified explicitly in the P802.11ai based on the external references. Recommend to use a table to define the values of the ID Type field and the length of the associated FILS Identity field. |  | Change line 35 to "The ID Type field is 1 octet long and indicates the type of FILS identity, as coded in Table 8-xxx.". Replace lines 38-40 with Table 8-xxx. Add a row for 3-255: Reserved. Add a column for Length of FILS Idenitity field. |  | Yunsong Yang (11-13-0019r0)
118 | Editorial | 41 | 10.1.4.3.4 | 52 | Suggest changing the first sentence to: "If the criteria for responding to Probe Request frames as described in 10.1.4.3.5 (Criteria to respond to probe request) are met, STAs receiving Probe Request frames shall respond as follows." |  | As per comment | Yes | David Goodall(11-13-0016r0)
119 | Editorial | 42 | 10.1.4.3.5 | 19 | The same text appears twice in Section 10.1.4.3.5 in 11ai/D0.2 draft: 1). Page 42 line 19 to 45; marked as "re-located" text; 2). Page 44 line 6 to line 33, marked as new text. |  | Delete the text in line 6 to 33 on page 44. |  | Lei Wang (11-13-008r0)
120 | Editorial | 42 | 10.1.4.3.5 | 21 | wrong numbering in the itemized items. |  | Make the following chnages: 1. change "g)", "h)", and "i)" to "a)", "b)", and "c)", respectively; 2. change "3)" and "4)" to "1) and "2)", respectively. |  | Lei Wang (11-13-008r0)
121 | Editorial | 42 | 10.1.4.3.5 | 22 | The bullet numbering is illogical. The numbering is not starting from a), instead it starts from g). | 120 | Change the numbering to start from a). |  | Jarkko Kneckt (11-13-0018r0)
122 | Editorial | 43 | 10.1.4.3.5 | 7 | The two paragraphs, line 7 page 43 and line 34 on page 44, are basically the same paragraph, except that the latter, i.e., line 34 page 44, has one technical change (i.e., removed "associated mesh") and some rewordings. Note that the former is actually a "re-located" text from Section 10.1.4.3.2 in the baseline standard802.11-2012. Obviously, there is no reason for have two such similar paragraphs. |  | delete line 34 to 37 on page 44. |  | Lei Wang (11-13-008r0)
123 | Editorial | 43 | 10.1.4.3.5 | 13 | The same paragraph has appeared three times in 11ai/D0.2 draft: 1). Page 39 line 21 to line 23 in Section 10.1.4.2, marked as deletion 2). Page 43 line 13 to line 15 in Section 10.1.4.3.5, marked as insertion; 3. page 45 line 1 to line 3 in Section 10.1.4.3.5, marked as deletion. This seems not appropriate, as at least the 2nd and 3rd can be mutually cancelled. |  | Make the following changes: 1. delete Page 43 line 13 to line 15; 2. delete page 45 line 1 to line 3 . |  | Lei Wang (11-13-008r0)
124 | Editorial | 43 | 10.1.4.3.5 | 32 | The editting instruction in line 32 on page 43 does not make any sense. |  | delete the editting instruction in line 32 on page 43. |  | Lei Wang (11-13-008r0)
125 | Editorial | PDF 43 | 8.4.2.185 | 52 | A typo in "Id" | 58 | Change "Id" to "ID" |  | Yunsong Yang (11-13-0019r0)
126 | Editorial | 43 | 10.1.4.3.5 | 59 | The same paragraph has appeared three times in 11ai/D0.2 draft: 1). Page 39 line 3 to line 13 in Section 10.1.4.2, marked as deletion 2). Page 42 line 60 to page 43 line 5 in Section 10.1.4.3.5, marked as insertion; 3. page 43 line 59 to page 44 line 4 in Section 10.1.4.3.5, marked as deletion. This seems not appropriate, as at least the 2nd and 3rd can be mutually cancelled. |  | Make the following changes: 1. delete Page 42 line 60 to page 43 line 5; 2. delete page 43 line 59 to page 44 line 4. |  | Lei Wang (11-13-008r0)
127 | Editorial | PDF 44 | 8.5.8.12 | 45 | Incomplete term |  | Change "Dialog" to "Dialog Token" |  | Yunsong Yang (11-13-0019r0)
128 | Editorial | PDF 44 | 8.5.8.12 | 46 | Incomplete term |  | Change "Advertisement" to "Advertisement Protocol element" |  | Yunsong Yang (11-13-0019r0)
129 | Editorial | PDF 44 | 8.5.8.12 | 65 | Incorrect singular form is used. |  | Change "want to" to "wants to" |  | Yunsong Yang (11-13-0019r0)
130 | Editorial | 44 | 10.1.4.3.5 | 60, 63 | The reference number is incorrect. |  | Change 8.4.2.ai1(FILS Request Parameters element) to 8.4.2.178(FILS Request Parameters element). |  | Jarkko Kneckt (11-13-0018r0)
131 | Editorial | 45 | 10.1.4.3.6 | 16 | "respond by" should be "respond with" and "frameaddressed" should be "frame addressed" |  | As per comment | Yes | David Goodall(11-13-0016r0)
132 | Editorial | 45 | 10.1.4.3.6 | 17 | typo | 131 | change "frameaddressed" to " frame addressed". |  | Lei Wang (11-13-008r0)
133 | Editorial | 45 | 10.1.4.3.6 | 26 | For a clear description, the "criteria" should be itemized. |  | Itemize the two paragraphs in line 26 page 45, i.e.,: 1). The responding STA that is about to transmit a probe response receives an acknowledged Probe Response addressed to the requesting STA containing information of the BSS of the responding STA. 2). The next TBTT of the responding STA is within dot11BeaconResponseDuration and is no later than any deadline of Probe Response Reception Time, if the Probe Response Reception Time element is present in any Probe Request frame. |  | Lei Wang (11-13-008r0)
134 | Editorial | 45 | 10.1.4.3.6 | 26 | The two criteria should be indented and labelled, e.g. a and b. | 133 | As per comment | Yes | David Goodall(11-13-0016r0)
135 | Editorial | 45 | 10.1.4.3.6 | 26 | The text describes a condition that is met. The lack of bullets before the different conditions make the text hard to read. | 133 | Add bullets in fornt of lines 26 and 30. |  | Jarkko Kneckt (11-13-0018r0)
136 | Editorial | PDF 45 | 8.5.8.12 | 35 | Incomplete term |  | Change "Dialog" to "Dialog Token" |  | Yunsong Yang (11-13-0019r0)
137 | Editorial | 45 | 10.1.4.3.7 | 64 | The sentence is bad english. Also there is two comparisons. |  | Change the line 64: "... when the elapsed time exceeds the value of..." and delete the words " has been exceeded" at the end of the line 65. |  | Jarkko Kneckt (11-13-0018r0)
138 | Editorial | PDF 46 | 8.5.8.13 | 26 | Inconsistent figure title |  | Change the figure tile to "Query AP Report field format" |  | Yunsong Yang (11-13-0019r0)
139 | Editorial | 46 | 10.1.4.3.8 | 39 | The comparison should be based on value of the field. |  | Change the text to read: "... Compare the value of the received..." |  | Jarkko Kneckt (11-13-0018r0)
140 | Editorial | 46 | 10.1.4.3.8 | 46 | "shouldall" should be "should" |  | As per comment | Yes | David Goodall(11-13-0016r0)
141 | Editorial | 46 | 10.3.1 | 61 | The first 3 paragraphs in Section 10.3.1. are exactly the same as those in the baseline standard, 802.11-2012. Why does 11ai spec have to include them? |  | Delete the text from line 61 page 46 to line 9 page 47. |  | Lei Wang (11-13-008r0)
142 | Editorial | 46 | 10.1.4.3.8 | 42, 46 | shouldall is bad word | 140 | Change shouldall to should. |  | Jarkko Kneckt (11-13-0018r0)
143 | Editorial | 48 | 2003-03-10 | 59 | The added text for state 5 has bad wording. |  | Change the text: "...only Class 1 or Class 2 frames..." |  | Jarkko Kneckt (11-13-0018r0)
144 | Editorial | 49 | 10.3.4.2 | 31 | If authentication was successful for FILS then the next state will be state 5 according to Figure 10-6. |  | Update part c of 10.3.4.2 to be consistent with Figure 10-6. | Yes | David Goodall(11-13-0016r0)
145 | Editorial | PDF 50 | 8.5.8.34 | 13 | A typo in "BSSIS" | 88 | Change to "BSSID" |  | Yunsong Yang (11-13-0019r0)
146 | Editorial | 50 | 10.3.4.3 | 18 | Parts f and g also need to reference section 11.11 for construction of the FILS related authentication frame. The state mentioned in part g will be state 5 for FILS. |  | As per comment | Yes | David Goodall(11-13-0016r0)
147 | Editorial | PDF 50 | 8.5.8.34 | 31 | Based on the definition, it is better rename this indicator bit to "Multiple BSSID IE Present" or "Multiple BSSID IE Presence Indicator", to be consisent with the other similar bits. | 90 | Change "Multiple BSSID IE Used" here (as well as in the figure above) to either "Multiple BSSID IE Present" or "Multiple BSSID IE Presence Indicator". |  | Yunsong Yang (11-13-0019r0)
148 | Editorial | 50 | 10.24.3 | 43 | The sentence is is long and hard to read. The use of GAS does not necessarily require an association atempt. |  | Change the association attempts to GAS Query. Change the text in line 43: " ...through a previous GAS message exchange..." and line 46: "...from the previous GAS message exchange,..." |  | Jarkko Kneckt (11-13-0018r0)
149 | Editorial | 51 | 10.25.2 | 11 | Transmitter is misspelled |  | Change to: " transmitter". |  | Jarkko Kneckt (11-13-0018r0)
150 | Editorial | 51 | 10.25.2 | 14 | The FD frames transmission rules are repeated twice. There is very little difference between the periodicla and non-periodical transmission mode. Also the receiver cannot detect the transmission mode that is used for the FD frames, so the definition of the two modes is confusing. |  | Delete the lines 14 - 18. Delete the first condition from the line 20. Write the text: "The FD frame shall not be..." |  | Jarkko Kneckt (11-13-0018r0)
151 | Editorial | 51 | 10.25.2 | 26 | The sentence and description is bad language. The reception of the frame includes the decoding of hte frame. |  | Change to: "... True receives a FD frame and if the SSID in the ..." |  | Jarkko Kneckt (11-13-0018r0)
152 | Editorial | PDF 53 | 10.1.4.1 | 43 | Lines 43-60 are not quite related to the General subclause, but more specific to subclause 10.1.4.3.8. And the definition of BSS Information Set should be provided first for more clarity for the subsequent paragraghs. |  | Remove lines 43-60 here. Replace the first paragraph in subclause 10.1.4.3.8 with the following: "A BSS Information Set is a set of informaiton elements in the Beacon or Probe Response frame, excluding the following dynamic information elements: (- TimeStamp) [note: do we need TimeStamp here since TimeStamp is a non-IE field and is always present according to 10.1.4.3.8?] - Time advertisement - BSS AC access delay - BSS Average Access Delay - BSS Available Admission Capacity - TPC Report element - Beacon Timing - BSS Load - Extended BSS Load The AP with dot11FILSActivated equals to true shall increment the value (modulo 256) of the AP Configuration Change Count when a change occurs to any of the elements in the BSS Information Set. A non-AP STA with dot11FILSActivated equals to true may retain the BSS Information Set of the preferred AP and the associated AP Configuration Change Count, which the STA previously obtained." Change the reference in line 60 of page 43 (8.4.2.185 AP Configuration Change Count element) from "10.1.4.1" to "10.1.4.3.8". Change the reference of dyanmic IEs in line 25 of page 62 (10.1.4.3.8) from "as defined in 10.1.4.1" to " as defined above". And change the reference of dyanmic IEs in line 44 of page 62 (10.1.4.3.8) from "(see 10.1.4.1)" to "(see above)". |  | Yunsong Yang (11-13-0019r0)
153 | Editorial | 53 | 11.5.1.3.2 | 57 | Part a is general for all STAs and should not need to specifically mention FILS capabilities. |  | Remove the reference to FILS capabilities from part a, or restrict its application to FILS capable STAs. | Yes | David Goodall(11-13-0016r0)
154 | Editorial | PDF 57 | 10.1.4.3.2 | 2 | Inconsistent ResultCode comparing to subclause 6.3.3.3.2 |  | change "SCAN_SUCCESS" to "SUCCESS" |  | Yunsong Yang (11-13-0019r0)
155 | Editorial | 57 | 11.11 | 8 | Change the second sentence to "When a TTP is used the authentication exchange can optionally be performed with PFS." |  | As per comment | Yes | David Goodall(11-13-0016r0)
156 | Editorial | PDF 57 | 10.1.4.3.2 | 8 | Inconsistent ResultCode comparing to subclause 6.3.3.3.2 |  | change "SCAN_SUCCESS" to "SUCCESS" |  | Yunsong Yang (11-13-0019r0)
157 | Editorial | 57 | 11.11 | 13 | Duplicate sentence "When a TTP is not used , PFS shall be used" |  | Remove duplicate sentence | Yes | David Goodall(11-13-0016r0)
158 | Editorial | 57 | 11.11 | 13 | Remove "In either case, " from the start of the second last sentence in the paragraph. |  | As per comment | Yes | David Goodall(11-13-0016r0)
159 | Editorial | PDF 58 | 10.1.4.3.5 | 19 | Redundant lines 19 to 44 | 122123126 | Remove lines 19 to 44 |  | Yunsong Yang (11-13-0019r0)
160 | Editorial | 58 | 11.11.2.2.1 | 30 | Duplicate "then" |  | Remove duplicate "then" | Yes | David Goodall(11-13-0016r0)
161 | Editorial | 58 | 11.11.2.2.1 | 32 | Change "FILS Identity IE (see 8.4.2.121a)" to "FILS Identity element (see 8.4.2.180)" |  | As per comment | Yes | David Goodall(11-13-0016r0)
162 | Editorial | 58 | 11.11.2.2.1 | 34 | Change "FILS nonce field (see 8.4.2.121c)" to "FILS nonce field (see 8.4.1.55)" |  | As per comment | Yes | David Goodall(11-13-0016r0)
163 | Editorial | 58 | 11.11.2.2.1 | 36 | Change "FILS Wrapped Data (see 8.4.1.42a)" to FILS Wrapped Data (see 8.4.1.53)" |  | As per comment | Yes | David Goodall(11-13-0016r0)
164 | Editorial | PDF 58 | 10.1.4.3.5 | 46 | Line 46 onwards until line 11 of Page 59 are out of order |  | Move line 46 onwards until line 11 of Page 59 to the end of this subclause |  | Yunsong Yang (11-13-0019r0)
165 | Editorial | 59 | 11.11.2.2.1 | 11 | "PSF" should be "PFS" |  | As per comment | Yes | David Goodall(11-13-0016r0)
166 | Editorial | 59 | 11.11.2.2.1 | 45 | "PSF" should be "PFS" |  | As per comment | Yes | David Goodall(11-13-0016r0)
167 | Editorial | PDF 59 | 10.1.4.3.5 | 46 | Redundant lines 46 to 57 | 122123126 | Remove lines 46 to 57 |  | Yunsong Yang (11-13-0019r0)
168 | Editorial | 59 | 11.11.2.2.2 | 62 | Change "FILS Identity IE (see 8.4.2.121a)" to "FILS Identity element (see 8.4.2.180)" |  | As per comment | Yes | David Goodall(11-13-0016r0)
169 | Editorial | 59 | 11.11.2.2.2 | 63 | Change "FILS nonce field (see 8.4.2.121c)" to "FILS nonce field (see 8.4.1.55)" |  | As per comment | Yes | David Goodall(11-13-0016r0)
170 | Editorial | 60 | 11.11.2.2.2 | 26 | Change "FILS Identity IE (see 8.4.2.121a)" to "FILS Identity element (see 8.4.2.180)" |  | As per comment | Yes | David Goodall(11-13-0016r0)
171 | Editorial | 60 | 11.11.2.2.2 | 26 | Change "FILS nonce field (see 8.4.2.121c)" to "FILS nonce field (see 8.4.1.55)" |  | As per comment | Yes | David Goodall(11-13-0016r0)
172 | Editorial | PDF 60 | 10.1.4.3.5 | 35 | Missing verb in "that different" |  | Change "that different" to "that is different" |  | Yunsong Yang (11-13-0019r0)
173 | Editorial | 60 | 11.11.2.2.2 | 40 | Change "First in ensures" to "First it ensures" |  | As per comment | Yes | David Goodall(11-13-0016r0)
174 | Editorial | PDF 61 | 10.1.4.3.6 | 18 | Lack of space in "frameaddressed" | 131 | Change "frameaddressed" to "frame addressed" |  | Yunsong Yang (11-13-0019r0)
175 | Editorial | PDF 61 | 10.1.4.3.6 | 26 | Missing the bullet symbol comparing to 11-12-1053r4 |  | Add the bullet symbol "-" |  | Yunsong Yang (11-13-0019r0)
176 | Editorial | 61 | 11.11.2.4 | 27 | Is "nascent" necessary? |  | Remove "nascent" | Yes | David Goodall(11-13-0016r0)
177 | Editorial | PDF 61 | 10.1.4.3.6 | 30 | Missing the bullet symbol comparing to 11-12-1053r4 |  | Add the bullet symbol "-" |  | Yunsong Yang (11-13-0019r0)
178 | Editorial | PDF 61 | 10.1.4.3.7 | 61 | The "respsonder" is an inconsisent term for the "responding STA". |  | Change "responder" to "responding STA" |  | Yunsong Yang (11-13-0019r0)
179 | Editorial | PDF 62 | 10.1.4.3.8 | 42 | A typo in "shouldall" | 140 | Change "shouldall" to "should" |  | Yunsong Yang (11-13-0019r0)
180 | Editorial | PDF 62 | 10.1.4.3.8 | 44 | There is ambeguity of which AP CCC in the AP's AP CCC List that the AP puts in the optimized Probe Respsone. |  | Change "AP Configuration Change Count" to either "the current AP Configuration Change Count" or "the received AP Configuration Change Count" |  | Yunsong Yang (11-13-0019r0)
181 | Editorial | PDF 62 | 10.1.4.3.8 | 46 | A typo in "shouldall" | 142 | Change "shouldall" to "should" |  | Yunsong Yang (11-13-0019r0)
182 | Editorial | PDF 62 | 10.1.4.3.8 | 47 | There is ambeguity of which AP CCC in the AP's AP CCC List that the AP puts in the optimized Probe Respsone. |  | Change "AP Configuration Change Count" to either "the current AP Configuration Change Count" or "the received AP Configuration Change Count" |  | Yunsong Yang (11-13-0019r0)
183 | Editorial | 62 | 11.11.2.4 | 54 | Change "Public Key IE" to "FILS Public Key element" |  | As per comment | Yes | David Goodall(11-13-0016r0)
184 | Editorial | 62 | 11.11.2.4 | 60 | Is "nascent" necessary? |  | Remove "nascent" | Yes | David Goodall(11-13-0016r0)
185 | Editorial | 63 | 11.11.2.4 | 41 | Change "protect" to "process" |  | As per comment | Yes | David Goodall(11-13-0016r0)
186 | Editorial | 64 | 11.11.2.4 | 13 | Change "Public Key IE" to "FILS Public Key element" |  | As per comment | Yes | David Goodall(11-13-0016r0)
187 | Editorial | 64 | 11.11.2.4 | 20 | Change "irretrievablly" to "irretrievably" |  | As per comment | Yes | David Goodall(11-13-0016r0)
188 | Editorial | 64 | 11.11.2.6 | 42 | Change reference to 11.9a.2.5 to 11.11.2.5 |  | As per comment | Yes | David Goodall(11-13-0016r0)
189 | Editorial | 64 | 11.11.2.6 | 47 | Correct reference to 11.9a.2.3 which does not exist |  | As per comment | Yes | David Goodall(11-13-0016r0)
190 | Editorial | 64 | 11.11.2.7 | 62 | Change reference to 11.9a.2.5 to 11.11.2.5 |  | As per comment | Yes | David Goodall(11-13-0016r0)
191 | Editorial | 65 | 11.11.2.7 | 1 | Correct reference to 11.9a.2.3 which does not exist |  | As per comment | Yes | David Goodall(11-13-0016r0)
192 | Editorial | 67 | Annex C | 2 | Many straight lines in the page |  | Delete the lines. |  | Jarkko Kneckt (11-13-0018r0)
193 | Editorial | PDF 67 | 10.25.2 | 4 | "a broadcast MAC management frame" is not a standard term |  | Change "a broadcast MAC management frame" to "a Public Action frame" |  | Yunsong Yang (11-13-0019r0)
194 | Editorial | 67 | Annex C | 12 | The instructions to the editor are not marked clearly. |  | Write instructions to the editor more clearly. |  | Jarkko Kneckt (11-13-0018r0)
195 | Editorial | PDF 67 | 10.25.2 | 30 | "Reporting Option" is one term |  | Change "Reporting Option" to "ReportingOption" |  | Yunsong Yang (11-13-0019r0)
196 | Editorial | 67 | Annex C | 49 | The FILSActivated MIB variable to written twice. |  | Delete the extra repetition. |  | Jarkko Kneckt (11-13-0018r0)
197 | Editorial | 68 | Annex C | 7 | Font is different in the line. |  | Change the font. |  | Jarkko Kneckt (11-13-0018r0)
198 | Editorial | 1, 2 |  |  | The numbering of the table of contents has sometimes dots before the number |  | Remove the dots before the number |  | Jarkko Kneckt (11-13-0018r0)
199 | Editorial | 20, 22 | 8.4.2.175, - 8.4.2.178 | 23 | The instruction for the editor seems to have wrong clause numbers. For simplicity remove the clause numbers and use the same instruction to the editor before every added new subclause. Please check all instructions of the 8.4.2. clauses. |  | Change all 8.4.2 instructions to the editor to "Insert new subclause as shown below." |  | Jarkko Kneckt (11-13-0018r0)
200 | Editorial | 4, 5 |  |  | The line prior the text is not the same in all indexes. The first element is positioned to wrongly. |  | Use always the same line type between the figure number and the caption text. |  | Jarkko Kneckt (11-13-0018r0)
201 | Editorial |  | 8.4.1.55 | 7 | These sub-clauses typically avoid use of words "shall", "may", etc. |  | Replace the two first sentences of the paragraph with the following: "The FILS nonce field is 4 octets in length and contains randomly generated data. It is used for exchanging an additional source of randomness to the FILS authentication exchange." |  | Jarkko Kneckt (11-13-0018r0)
202 | Editorial |  | 8.4.2.180 | 19 | Element name should be written with capital initial letters |  | Replace "FILS identity" with "FILS Identity" |  | Jarkko Kneckt (11-13-0018r0)
203 | Editorial |  | 8.4.2.175 | 26 | The header has "Elements" when it should be "element". |  | Replace "Elements" with "element" in the header. |  | Jarkko Kneckt (11-13-0018r0)
204 | Editorial |  | 10.1.4.1 | 26 | Second word on the line is "additonally". |  | Replace the word with "additionally" |  | Jarkko Kneckt (11-13-0018r0)
205 | Editorial |  | 4.5.4.2 | 37 | Sentence starting with "When a trusted third party..." has capitol "A" in the middle of the sentence. |  | Change the "A" to "a". |  | Jarkko Kneckt (11-13-0018r0)
206 | Editorial |  | 8.4.2.176 | 58 | This is not an information element and thus at least the header level is incorrect. I believe there is no need for a separate sub-clause but this field can be defined within the sub-clause that defines the Reduced Neighbor Report element. |  | Have the neighbor AP information field defined in the sub-clause 8.4.2.175. Alternatively, decrease the header level to 5th level header. |  | Jarkko Kneckt (11-13-0018r0)
207 | Editorial |  | 10.1.4.3 |  | The style of showing the additions and deletions is unclear. Especially the blue color the showing the newly placed old text is new and members of the 802.11 are not used to such a notation. |  | Write the active scanning clauses and show only deletions and additions. |  | Jarkko Kneckt (11-13-0018r0)
208 | Editorial |  | 10.1.4.3 |  | The instructions to the editor are unclear. If a clause is deleted, then state that the clause is deleted, even if its content is moved to other place. |  | Write a submission that shows clearly the additions and deletions to active scanning clause. |  | Jarkko Kneckt (11-13-0018r0)
209 | Editorial |  | 8.4.2.183 |  | Element name should be written with capital initial letters |  | Replace "FILS session" with "FILS Session" |  | Jarkko Kneckt (11-13-0018r0)
210 | Editorial |  | 8.4.2.184 |  | Element name should be written with capital initial letters |  | Replace "FILS public key" with "FILS Public Key" |  | Jarkko Kneckt (11-13-0018r0)
211 | Editorial / general | 7 | 1 |  | The 802.11 amendments should focus from the very beginning to create an amendment that will be incorporated to the base 802.11 standard. The base 802.11 standard does not have any content in the clause 1. overview and it is not likely that hte previous groups will produce any description of the targets of their groups. Also the clause 1. does not have any instructions for the editors how this text will be added. |  | Delete the content from the clause 1. |  | Jarkko Kneckt (11-13-0018r0)
212 | Editorial / general | 38 | 10.1.4.3.2 |  | The 802.11ai should include text that includes the 802.11ad active scanning additions to generate the full text for the active scanning to 802.11-reaff 2014 version. |  | Write a submission that combines both the 802.11ad additions to active scanning and hte 802.11ai additions to active scanning. |  | Jarkko Kneckt (11-13-0018r0)
213 | Technical | 6 | 6.3.3.2.2 | 10 | It's not clear ReportingOption of MLME-SCAN.request. |  | Clarify the each Reporting mode (i.e., IMMEDIATE, CHANNEL_SPECIFIC, AT_END) in the description of the table. | Yes | Giwon Park (11-13-0017r0)
214 | Technical | 7 | 6.3.3.3.2 | 17 | add the reference for the Valid Range column for the FD Capability |  | add the following text in the "Valid range" column in line 17 on page 7: As defined in 8.5.8.34. |  | Lei Wang (11-13-008r0)
215 | Technical | 7 | 6.3.3.3.2 | 29 | fill in the Valid range column for the AP Configuration Change |  | add the following text in the "Valid range" column in line 29 on page 7: 0 to 255 |  | Lei Wang (11-13-008r0)
216 | Technical | 7 | 6.3.3.3.2 | 33 | add the reference for the Valid Range column for the AP's Next TBTT |  | add the following text in the "Valid range" column in line 33 on page 7: As defined in 8.5.8.34. |  | Lei Wang (11-13-008r0)
217 | Technical | 7 | 6.3.3.3.2 | 40 | The GAS configuration sequence number is added in a wrong table, because based on the passed motion regarding the GAS configuration sequence number as proposed in 12/1046r3, it is proposed to be added in the BSSDescriptionSet, no the BSSDescriptionFromFDSet. | 52 | Make the following changes: 1. remove the row in line 40 on page 7; 2. in line 1 page 7: add the editor instruction and proposed Table row as proposed in 12/1046r3, page 2, the first proposed change. |  | Lei Wang (11-13-008r0)
218 | Technical | 7 | 6.3.3.3.2 |  | The BSSDescriptionSet, BSSDescriptionFromMeasurementPilotSet and BSSDescriptionFromFDSet should contain the primary channel information of the reported BSS. The informatoin sets contain a lot of channel specific information, but none of them contain the channel number / primary channel of the reported BSS. The 802.11ac defines extended BSS load element and knowledge of hte overlapping channels helps to use the obtained information. |  | Add country and channel number to the BSSDescriptionSet, BSSDescriptionFromMeasurementPilotSet and BSSDescriptionFromFDSet elements. |  | Jarkko Kneckt (11-13-0018r0)
219 | Technical | 8 | 6.3.3.4.4 | 37 | The actively scanning STA may not have transmitted a probe request to the scanned channel. If a MLME-SCAN-STOP.request is received in this case, the active scanning should be stopped without sending the probe.request frame. |  | Change the text as follows"; and the active scanning is stopped immediately, if the scanning STA has not transmitted a Probe Request frame to the scanned channel, or else after the max channel time of the currently scanned..." |  | Jarkko Kneckt (11-13-0018r0)
220 | Technical | 13 | 8.3.3.2 | 29 | AP Configuration Change Count has been introduced in 11ai to improve the efficiency of probe request / response frames, and also it is used in the FILS Discovery frame. It is needed in the beacon and probe response frame if it is used in FD frame and/or probe request frame. |  | append the following row in Table 8-20 on page 13 line 29: order information notes <ANA> AP Configuration The AP Configuration Change Count Change Count element is optionally present if dot11FILSActivated |  | Lei Wang (11-13-008r0)
221 | Technical | 13 | 8.3.3.2 |  | The 802.11ai has a conflict in the Neighbor Report element usage. The Beacon frame description does not include the element, but the clause 10.1.4.3.7 at page 46, line 2 describes this element use in the Beacon frame. The Neighbor Report element includes the BSSID of the candidate for association. The BSSID is needed for active scanning with the candidate AP. |  | Add Neighbor Report element as optional element to the Beacon frame. |  | Jarkko Kneckt (11-13-0018r0)
222 | Technical | 15 | 8.3.3.10 | 19 | NeighborReport fild is redundant because of the Reduced Neighbor Report. |  | Remove the NeighborReport field. | Yes | Giwon Park (11-13-0017r0)
223 | Technical | 19 | 8.4.2.1 | 49 | the length of the Probe Response Reception Time Element is 1, not 2, based on Section 8.4.2.179. | 98 | change the length from "2" to "1" in line 49 page 19, in Table 8-54. |  | Lei Wang (11-13-008r0)
224 | Technical | 19 | 8.4.2.1 | 54 | The new information Elements, as defined in 8.4.2.180 to 184, should be included in Table 8-54 for the Element ID definitions. |  | append the following 5 rows in Table 8-54 on page 19 line 54: Element Element ID Length of indicated Extensible element (in octets) --------------------------------------------------------------------------------------------------------------------------------- FILS Identity Element <ANA> 1 to TBD (see 8.4.2.180) --------------------------------------------------------------------------------------------------------------------------------- FILS Key Configuration <ANA> TBD Element (see 8.4.2.181) --------------------------------------------------------------------------------------------------------------------------------- FILS KDE Container <ANA> TBD Element (see 8.4.2.182) --------------------------------------------------------------------------------------------------------------------------------- FILS Session Element <ANA> 8 (see 8.4.2.183) --------------------------------------------------------------------------------------------------------------------------------- FILS Public Key <ANA> TBD Element (see 8.4.2.184) |  | Lei Wang (11-13-008r0)
225 | Technical | 20 | 8.4.2.27.3 | 10 | Are AKM suites required for 1) FILS with TTP and PFS, 2) FILS with TTP and no PFS, and 3) FILS without TTP? |  | Add AKM suites if required. | Yes | David Goodall(11-13-0016r0)
226 | Technical | 21 | 8.4.2.176 | 9 | The size of the Channel Number is 1 byte, based on the proposal 12/1098r5, motion passed to accept it as recorded in 12/1127r1 (2012-September meeting) | 39 | change the size of the Channel Number field from 2 to 1 in line 9 page 21. |  | Lei Wang (11-13-008r0)
227 | Technical | 21 | 8.4.2.176 | 35 | It's not clear whether the TBTT Information Length field value is the length of all TBTT Information fields or just one field. |  | Clarify what the TBTT Information Length field value is meant to cover. | Yes | David Goodall(11-13-0016r0)
228 | Technical | 21 | 8.4.2.176 | 47 | The design of the TBTT Information field does not include a length value that indicates where the field ends, so I'm not sure if it would be possible to parse concatenated fields correctly. |  | Redesign the TBTT Information field possibly as a subelement with a length value to indicate the size of the optional subelements. | Yes | David Goodall(11-13-0016r0)
229 | Technical | 21 | 8.4.2.175 | 39, 42 | The 802.11 does not define beacon channel. 802.11ai is not changing the beacon transmission logic. The beacon channel concept seems to be new and different from primary channel. |  | Delete the term beacon channel. Replace the "beacon channel" with "primary channel". |  | Jarkko Kneckt (11-13-0018r0)
230 | Technical | 22 | 8.4.2.178 |  | The FILS Criteria field and the Parameter Control Bitmap contain similar information and they both indicate which information elements are present in the probe request. Also if the FILS Criteria field is not present, the values of the Comprehensive Response field, etc. are not specified. |  | Combine the Parameter Control Bitmap field and the FILS Criteria field to a new 2-octet field. |  | Jarkko Kneckt (11-13-0018r0)
231 | Technical | 22 | 8.4.2.177 |  | The concept of dynamic operational reporting metric should be defined in some normative text. These fields are not related to the element definitions. |  | Add a description to the normative text of the dynamic operational reporting metric and add a reference to this description. |  | Jarkko Kneckt (11-13-0018r0)
232 | Technical | PDF 23 | 6.3.3.3.2 | 18 | Lack of valid range description for FD Capability | 214 | Add "As defined in 8.5.8.34" in Valid range column |  | Yunsong Yang (11-13-0019r0)
233 | Technical | 23 | 8.4.2.178 | 20 | clarify the sub-field names in the Parameter Control Bitmap Field. Also, as a response to the Editor's note. |  | Change the names of subfields in Figure 8-401cw on page 23 line 20 to the following: FILS Criteria field presence indicator Max Delay Limit field presence indicator MinimumData Rate field presence indicator Received Signal Strength Limit field presence indicator OUI Response Criteria field presence indicator |  | Lei Wang (11-13-008r0)
234 | Technical | PDF 23 | 6.3.3.3.2 | 29 | Lack of valid range description AP Configuration Change Count | 215 | Add "0-255" in Valid range column |  | Yunsong Yang (11-13-0019r0)
235 | Technical | PDF 23 | 6.3.3.3.2 | 33 | Lack of valid range description for AP's TBTT | 216 | Add either "0-255 (TUs)" or "As defined in 8.5.8.34" in Valid range column |  | Yunsong Yang (11-13-0019r0)
236 | Technical | PDF 23 | 6.3.3.3.2 | 37 | Lack of valid range description for Neighbor AP Next TBTT |  | Add either "0-255 (TUs)" or "As defined in [8.4.2.176]" in Valid range column. [Please note that there is a separate comment that subclause 8.4.2.176 should be moved under subclause 8.4.1.] |  | Yunsong Yang (11-13-0019r0)
237 | Technical | PDF 23 | 6.3.3.3.2 | 41 | Inaccurate valid range description for GAS configuration sequence number |  | Add "0-255" in Valid range column |  | Yunsong Yang (11-13-0019r0)
238 | Technical | 23 | 8.4.2.178 | 56 | The Comprehensive Response field in the FILS Criteria field in the probe request should not impose any restriction on the AP to exclude certain information in the probe response message. |  | change the sentence in line 56 page 23 as follows: A Comprehensive Response field value of 0 indicates that such BSS information may not is not to be included. |  | Lei Wang (11-13-008r0)
239 | Technical | 23 | 8.4.2.178 |  | The Max Delay Limit field and the BSS Delay Criteria define the same variable that is applied to set a response condition to Probe Request and to define the presense of the field. |  | Delete the Max Delay Criteria field. |  | Jarkko Kneckt (11-13-0018r0)
240 | Technical | 24 | 8.4.2.178 | 40 - 44 | The reception power term is not well defined. The point where the reception power is measured is unclear. |  | Please clarify the reception power concept. Change it to be RSSI that is defined in the 802.11 base standard. |  | Jarkko Kneckt (11-13-0018r0)
241 | Technical | 25 | 8.4.2.180 | 41 | The specification of ID type code points are incomplete, i.e., missing, 3 to 255 for a 1-byte ID type field. |  | add the following text lin line 41 page 25: 3 to 255: Reserved. |  | Lei Wang (11-13-008r0)
242 | Technical | 27 | 8.4.2.184 | 24 | An X.509v3 certificate may be longer than 253 bytes and therefore requires fragmentation across multiple elements. A certificate chain may require additional fragmentation over two or more packets. |  | 11ai will need to provide a mechanism for fragmenting certificates and certificate chains. It may be possible to adopt a mechanism from 11af etc. | Yes | David Goodall(11-13-0016r0)
243 | Technical | 27 | 8.4.2.185 | 37 | clarify the definition of the AP Configuration Change Count. |  | Change the sentence in line 37 page 27 as follows: An AP Configuration Change Count element contains a 1-byte AP Configuration Change Count field that indicates whether or not the change of system information within a BSS has been changed. |  | Lei Wang (11-13-008r0)
244 | Technical | 30 | 8.5.8.13 | 30 | The specification of the sequence number in line 30 page 30 needs clarifications, as it is not clear. |  | Change the setence in line 30 on page 30 as follows: The Sequence number is a 1-octet field whose value corresponds to the order number of the transmitting AP is the sequence number corresponding to the AP identifier in order of presentation in the AP list in GAS Initial Request, where the order number of the first AP lin the AP list is 0. |  | Lei Wang (11-13-008r0)
245 | Technical | PDF 30 | 8.3.3.9 | 49 | This field should be optionally present based on SFD (11-12-0151r12) Section 6.2.6 |  | Change "are present" to "are optionally present" |  | Yunsong Yang (11-13-0019r0)
246 | Technical | PDF 31 | 8.3.3.10 | 19 | Currently, Neighbor Report element is used in Neighbor Report Respsone frame or BSS Transition Management Response frame. If this IE is added in the Probe Respsone frame, some text changes in subclause 10.11.10 should be expected but are not currently provided. |  |  |  | Yunsong Yang (11-13-0019r0)
247 | Technical | 31 | 8.5.8.15 | 33 | The specification of the sequence number in line 30 page 30 needs clarifications, as it is not clear. |  | Change the text in line 33 on page 31 as follows: The Sequence number corresponds to the order number of the transmitting AP is the sequence number corresponding to the AP identifier in order of presentation in the AP list in GAS Initial Request, where the order number of the first AP lin the AP list is 0. |  | Lei Wang (11-13-008r0)
248 | Technical | 32 | 8.5.8.34 | 36 | The Tus to the next TBTT of the AP is hard to maintain and handling of the field requires new implementation. The TSF value is present in the probe request and Beacon frame and it has been agreed that at the step 0 a DTIM Beacon is trnasmitted. To simplify the implementation, the TSF of the STA should be transmitted, not the ANT field. |  | Change the ANT field to TSF field. |  | Jarkko Kneckt (11-13-0018r0)
249 | Technical | 32 | 8.5.8.34 | 37 | The "transmission unit" is not specified. Perhaps the time unit (TU) was desired |  | Change transmission unit to Time Unit(TU) |  | Jarkko Kneckt (11-13-0018r0)
250 | Technical | 33 | 8.5.8.34 | 6 | Security field in FD frame needs to be defined. |  | a separate contribution will be submitted by the commenter to define the security field in the FD frame. |  | Lei Wang (11-13-008r0)
251 | Technical | 34 | 8.5.8.34 | 1 | The FD Security field is not yet defined. |  | Provide a definition of the FD Security field. | Yes | David Goodall(11-13-0016r0)
252 | Technical | 34 | 8.5.8.34 | 33 | The Multiple BSSID element may be added to the Probe Response. The value of the Multtiple BSSID should also indicate that teh Multiple BSSID element is present in the Probe Response. |  | Change the end of the line 33 to read: " ... Is included to the Probe Response and Beacon frames." |  | Jarkko Kneckt (11-13-0018r0)
253 | Technical | PDF 35 | 8.4.2.1 | 43 | The GAS Configuration Sequence Number may be extended in the future based on the dynamic of this number |  | Add "Yes" to Extensible column |  | Yunsong Yang (11-13-0019r0)
254 | Technical | 38 | 10.1.4.2 | 11 | Why is ResultCode set to SCAN_SUCCESS without any "conditions", when receiving MLME-SCAN-STOP.request primitive during doing passive scanning? In other words, are there any cases where the ResultCode is not "Success"? |  | Change the sentence in line 11 on page 38 as follows: The MLME shall issue an MLME-SCAN.confirm primitive with the BSSDescriptionSet containing the gathered information since the previous issue of MLME-SCAN.comfirm primitive, or if the primitive has not been issued since the beginning of the scan, having the ResultCode set to SCAN_SUCCESS if the gathered information is not empty. |  | Lei Wang (11-13-008r0)
255 | Technical | PDF 38 | 8.4.2.177 | 38 | Since this field has finite length, can change "increment" to "increment (modulo 256)" for clarity. |  | Change "increment" to "increment (modulo 256)" |  | Yunsong Yang (11-13-0019r0)
256 | Technical | PDF 39 | 8.4.2.178 | 14 | The second sentence in the paragraph is inaccurate |  | Change "the Parameter fields present in the IE" to "the parameter fields that may be present in the IE" |  | Yunsong Yang (11-13-0019r0)
257 | Technical | PDF 39 | 8.4.2.178 | 44 | Is Comprehensive Response a criteria, i.e. should a STA not respond to a Probe Request if it doesn't have Neighbor's information? This field is more like a request in its nature. |  | Change "Comprehensive Response" to "Neighbor Report Request" |  | Yunsong Yang (11-13-0019r0)
258 | Technical | PDF 39 | 8.4.2.178 | 54 | "are to be included" is not consistent with the request nature of this field. |  | Change "are to be included" to "are requested to be included" |  | Yunsong Yang (11-13-0019r0)
259 | Technical | PDF 39 | 8.4.2.178 | 55 | This subclause is about Probe Request frame format. It is better to move the description of how Neighbor Report element is included in the Probe Response frame in subclause 10.1.4.3.7. A reference can be added for clarity. |  | Replace the second sentence of this paragraph with "The detailed descriptions of the information of other BSSs are provided in subcluase 10.1.4.3.7.". And move the orignal second sentence to Subclause 10.1.4.3.7, P802.11ai D0.2 PDF Page 62, Line 3, after the full sentence in Line 3. |  | Yunsong Yang (11-13-0019r0)
260 | Technical | PDF 39 | 8.4.2.178 | 57 | "is not to be included" is not consistent with the request nature of this field. |  | Change "is not to be included" to "is not requested". |  | Yunsong Yang (11-13-0019r0)
261 | Technical | 40 | 10.1.4.3.2 | 11 | If the PHY-CCA.indication (busy) primitive has been detected and ReportOption is not IMMEDIATE, STA shall wait until the ProbeTimer reachs the MaxChannelTime. However, there is no discription of this because the following text was deleted in line 2 of the page 40. "when PRobeTimer reaches MaxChannelTime, process all received probe response." |  | Modify the text as follow: If PHY-CCA.indication (busy) primitive has not been detected before the ProbeTimer reaches Min- ChannelTime, then set NAV to 0 and scan the next channel, else when ProbeTimer reaches MaxChannelTime, process all received probe responses. process the received probe responses or Beacon, and when . If ReportingOption is IMMEDIATE and new AP or new information of the AP is detected, issue MLME-SCAN.confirm primitive with the ResultCode equal to INTERMEDIATE_SCAN_RESULT and the BSSDescriptionSet containing information of the AP. Otherwise, scan the channel until ProbeTimer reaches MaxChannelTime. | Yes | Giwon Park (11-13-0017r0)
262 | Technical | 40 | 10.1.4.3.2 | 23 | The newly added Figure 10-3c describes the case where the Probe Request is sent to an individual addressed AP. However, this case is actually not a valid case in the current active scanning procedure, as the probe request is always sent to the broadcase destination address as specified by Step c in line 60 on page 39 in 11ai/D0.2 or on page 980 in the baseline standard 802.11-2012. |  | two options: option-1: Delete Figure 10-3c. or option-2: change the first sentence of Step c in line 60 on page 39 as follows: If the to-be-scanned destination AP is known to the STA, send a probe request to the individual addressed destination AP; otherwise Send a probe request to the broadcast destination address, with the SSID and BSSID from the MLME-SCAN.request primitive. |  | Lei Wang (11-13-008r0)
263 | Technical | 41 | 10.1.4.3.2 | 1 | Cannot find any reasons to mandate MLME-SCAN.confirm primitive with "Resultcode set to SCAN_SUCCESS". On the other hand, if it is always set to Success, then the ResultCode is no longer needed. | 254 | revoke the changes introduced by 11ai in line 1 on page 41, i.e., When all channels in the ChannelList have been scanned, the MLME shall issue an MLME-SCAN.confirm primitive with Resultcode set to SCAN_SUCCESSand the BSSDescriptionSet containing all of the information gathered during the scan. |  | Lei Wang (11-13-008r0)
264 | Technical | PDF 41 | 8.4.2.179 | 7 | The term "Max Channel Time" could be confusing here, as the MaxChannelTime has been defined in subclause 6.3.2.2. as "The maximum time (in TU) to spend on each channel when scanning". Is it the intention that the Max Channel Time field shall always take the value of MaxChannelTime? Do we prohibit the STA from sending a Probe Response Reception Time element that has a value less than the MaxChannelTime? |  | If it is intended that Max Channel Time == MaxChannelTime, state it clearly in the text; otherwise change the name of the field to something else to avoid confusions. |  | Yunsong Yang (11-13-0019r0)
265 | Technical | PDF 43 | 8.4.2.184 | 20 | Where is the Key Type subfield defined in Figure 8-401dd? |  | Add Key Type field in Figure 8-401dd if the length of FILS public key field depends on it. And use a sentence and a table similar to the ones in the previous comment to replace lines 20-27. |  | Yunsong Yang (11-13-0019r0)
266 | Technical | 45 | 10.1.4.3.6 | 22 | Following description is the condition of the Probe Request omission. "The responding STA that is about to transmit a probe response receives an acknowledged Probe Response addressed to the requesting STA containing information of the BSS of the responding STA." |  | Modify the text as follow: STAs with dot11FILSActivated equal to true should respond to one or more Probe Request frames addressed to broadcast address with a Beacon frame if the criteria below are is met: The responding STA that is about to transmit a probe response receives an acknowledged Probe Response addressed to the requesting STA containing information of the BSS of the responding STA. The next TBTT of the responding STA is within dot11BeaconResponseDuration and is no later than any deadline of Probe Response Reception Time, if the Probe Response Reception Time element is present in any Probe Request frame. | Yes | Giwon Park (11-13-0017r0)
267 | Technical | 45 | 10.1.4.3.7 | 46 | Transmitting Probe Responses to the broadcast address should be restricted to FILS STAs. |  | As per comment | Yes | David Goodall(11-13-0016r0)
268 | Technical | PDF 50 | 8.5.8.34 | 10 | A general comment: there are too many bits (9 in total) equivalently reserved in this 24-bit field. We can try to save one byte. |  |  |  | Yunsong Yang (11-13-0019r0)
269 | Technical | 51 | 10.25.2 | 30 | There are many 3 Reporting Options defined. The text only describes the reporting of a single option. |  | Remove the Reporting Option use condition from the text (remove the line: "... and if..." and only state that:" MLME shall..." |  | Jarkko Kneckt (11-13-0018r0)
270 | Technical | 51 | 10.25.2 |  | The use of the elements and fields in FD frame is not specified. Is there any need for specifying how the fields are set in the FD frame? |  | Clarify the need to explain the use of the fields and elements in the FD frame and add the required instructions. |  | Jarkko Kneckt (11-13-0018r0)
271 | Technical | 51 | 10.25.2 |  | During the scan operation the obtained information should be reported only once. |  | Add text to state that new obtained information is only reported, i.e. During a scan operation the information is reported once. |  | Jarkko Kneckt (11-13-0018r0)
272 | Technical | 55 | 10.1.4.3.5 | 58 | The reception power is not a clear term. Please clarify what is meant with the reception power. |  | Change the reference to the reception power to be the RSSI. Write the text: "The Received Signal Strength field of the FILS Request Parameters element indicates a reception power limit lower than the RSSI of the Probe Request frame..." |  | Jarkko Kneckt (11-13-0018r0)
273 | Technical | PDF 55 | 10.1.4.3.2 | 63 | Procedure defined in subclause 10.1.4.3.3 should be referenced in step c). |  | Add the following sentence to the end of the paragraph: "If dot11FILSActivated is true, perform the procedure as defined in 10.1.4.3.3 for sending a Probe Request." |  | Yunsong Yang (11-13-0019r0)
274 | Technical | PDF 56 | 10.1.4.3.2 | 2 | The deletion of original text and the addition of new text seem to alter the behavior of legacy STAs as well. In the original 802.11-2012 text in both steps e) and f), there is “set NAV to 0 and scan the next channel”. If the first "If" condition in step e) is met, then a STA may execute “set NAV to 0 and scan the next channel” twice (once in step e then in step f again), thus skipping a channel by error. | 261 | change step e) to the following: "If PHY-CCA.indication (busy) primitive has not been detected before the Probe Timer reahces MinChannelTime, then set NAV to 0 and scan the next channel, else process any received probe responses, and any received beasons if dot11FILSActivated is true in the STA, until ProbeTimer reaches MaxChannelTime. If ReportingOption is IMMEDIATE and new AP or new information of the AP is detected, issue MLME-SCAN.confirm primitive with the ResultCode equal to IMMEDIATE_SCAN_RESULT and the BSSDescriptionSet containing information of the detected AP. wWhen ProbeTimer reaches MaxChannelTime, process all received probe responsesif dot11FILSActivated is true in the STA and if the ReportOption is Channel_Specific, issue an MLME-SCAN.confirm primitive with the ResultCode either equal to SUCCESS if the scanned channel is the last channel, or equal to INTERMEDIATE_SCAN_RESULT otherwise, and with the BSSDescriptionSet containing information of all APs that have been discovered from the scanned channel but have not been reported yet." |  | Yunsong Yang (11-13-0019r0)
275 | Technical | PDF 56 | 10.1.4.3.2 | 9 | The added text is out of order and only applies to STAs with dot11FILSActivated is true. Passive tense was used in the added text. |  | Remove the added text to step f) and keep the orignal step f) as is. [Please note that the added text is moved to step e) according the comment above.] |  | Yunsong Yang (11-13-0019r0)
276 | Technical | PDF 57 | 10.1.4.3.2 | 3 | If MLME-SCAN.confirm primitive with the ResultCode equal to INTERMIATE_SCAN_RESULT has been issued before, "all of the information gathered during the scanning" here means those already reported information will be reported again. Not sure if this is the intended behavior. | 271 | change "during the scan." to "since the most recent MLME-SCAN.confirm primitive that was issued with the ResultCode equal to INTERMIATE_SCAN_RESULT if dot11FILSActivated is true in the STA and an MLME-SCAN.confirm primitive with the ResultCode equal to INTERMIATE_SCAN_RESULT has been issued; otherwise, during the scan." |  | Yunsong Yang (11-13-0019r0)
277 | Technical | 58 | 11.11.2.2.1 | 36 | I cannot see in the draft where it is explained how to create FILS Wrapped Data and how to unwrap it on receipt. |  | Provide an explanation of how to create FILS Wrapped Data and how to unwrap it on receipt. | Yes | David Goodall(11-13-0016r0)
278 | Technical | 59 | 11.11.2.2.1 | 1 | What actions are taken in the event that the TTP never responds, i.e. what provision is there for timeout? |  | Cater for failure due to TTP timeout. | Yes | David Goodall(11-13-0016r0)
279 | Technical | PDF 59 | 10.1.4.3.5 | 14 | The second sentence in the paragraph is in the wrong place and redundant comparing to the last sentence in subclause 10.1.4.3.3. |  | Remove the second sentence in this paragraph. |  | Yunsong Yang (11-13-0019r0)
280 | Technical | 60 | 11.11.2.2.2 | 15 | The public key may also be within a certificate. |  | Also cater for when the public key must be extracted from a certificate. | Yes | David Goodall(11-13-0016r0)
281 | Technical | PDF 61 | 10.1.4.3.6 | 23 | There are two critria below. It is not clear whether the condition is all criteria must are met or any criteria is met. Not sure why the first criteria? |  |  |  | Yunsong Yang (11-13-0019r0)
282 | Technical | PDF 61 | 10.1.4.3.7 | 47 | To "broadcast address" is optional for FILS-capable AP and non-AP STAs. Missing the second original sentence. |  | Change the paragraph to "Probe Response frames shall be transmitted as directed frames to the address of the STA that generated the probe request, or optionally to the broadcast address if dot11FILSActivated is true in both the requesting and responding STAs. The SSID List element shall not be included in a Probe Request frame in an IBSS." |  | Yunsong Yang (11-13-0019r0)
283 | Technical | PDF 62 | 10.1.4.3.7 | 1 | The "if" condition is incomplete |  | Add "is set to "1"" towards the end of the "if" condition |  | Yunsong Yang (11-13-0019r0)
284 | Technical | PDF 62 | 10.1.4.3.8 | 34 | BSSID element of the preferred AP should also be included in the Probe Request. And the original sentence doesn't read very well. |  | Replace the sentence with "A non-AP STA may send a Probe Request frame including the BSSID and the AP Configuration Change Count that the STA previously obtained from its preferred AP if the STA still has the BSS Information Set associated with the AP Configuration Change Count." |  | Yunsong Yang (11-13-0019r0)
285 | Technical | PDF 67 | 10.25.2 | 31 | The description of the MLME-SCAN.confirm primitive can be more specific. |  | Change "MLME-SCAN.confirm primitive with the information obtained from the received FD frame" to "MLME-SCAN.confirm primitive with the ResultCode equal to INTERMEDIATE_SCAN_RESULT and the BSSDescriptionFromFDSet containing information obtained from the received FD frame". |  | Yunsong Yang (11-13-0019r0)
286 | Technical | 68 | Annex C | 15 | The MIB parameter, dot11OmitReplicateProbeResponses, is used in Section 10.1.4.3.6 , but not defined in Annex C. |  | add the definition for dot11OmitReplicateProbeResponses in Annex C. |  | Lei Wang (11-13-008r0)
287 | Technical |  | 8.4.2.184 | 20 | It is unclear what the Key Type subfield is. How does it relate to the FILS public key sub-field shown in the figure? |  | Please clarify |  | Jarkko Kneckt (11-13-0018r0)
288 | Technical |  | 8.4.2.177 | 38 | This paragraph seems to be specifying functionality and as such is not suitable for this sub-clause. |  | Consider re-locating this paragraph. |  | Jarkko Kneckt (11-13-0018r0)
289 | Technical |  | 8.5.8.34 |  | The FD frame may be transmitted to as non-HT duplicate PPDU to large (40, 80, 160 MHz) bandwidths. When the FD frame is transmitted to these bandwidths the receiver cannot detect the primary channel of the FD frame transmitter from the information of the frame. The receiver needs to detect the primary channel in order to be able to transmit the frames required for FILS. When the prmary channel information is not available, the STA needs to use time and energy for its discovery. The primary channel information should be present in the FD frame in order to achieve the FILS goal, fast initial link setup. |  | Add an optional primary channel information element that is present in the FD frame when it is transmitted to primary channel and at least one secondary channel. |  | Jarkko Kneckt (11-13-0018r0)
290 | Technical |  | 8.4.2.180 |  | Definition of Element ID and Length field use is missing. |  | Specify use of the Element ID field and Length field. |  | Jarkko Kneckt (11-13-0018r0)
291 | Technical |  | 8.4.2.181 |  | Definition of Element ID and Length field use is missing. |  | Specify use of the Element ID field and Length field. |  | Jarkko Kneckt (11-13-0018r0)
292 | Technical |  | 8.4.2.183 |  | Definition of Element ID and Length field use is missing. |  | Specify use of the Element ID field and Length field. |  | Jarkko Kneckt (11-13-0018r0)
293 | Technical |  | 8.4.2.184 |  | Definition of Element ID and Length field use is missing. |  | Specify use of the Element ID field and Length field. |  | Jarkko Kneckt (11-13-0018r0)