## Comments
P802
Close Date: 10-Feb-2013
Click on column headers for help
Category | Page | Sub-clause | Line # | Comment | Proposed Change | Must Be Satisfied
Technical | 3 | 3,1 | 36 | "MAC client protocol" is not defined. | Provide a definition of "MAC client protocol" | Yes
Technical | 18 | 5.3.2.6 | 13 | A term "backbone" used without explicit definition. | Add following text after 2nd sentence of 2nd paragraph (after "IEEE Std 802.17(TM)ring."). --- proposed text --- IEEE Std 802.17 ring forms a backbone of this network. | Yes
Technical | 30 | 9.1 | 11 | A "new IEEE 802 standard" is ambiguous. | Modify to "IEEE 802 standard developed after 2011, excluding amendment to existing standard". | Yes
Technical | 30 | 9.2.2 | 54 | Hyperlink of "http://standards.ieee.org/develop/regauth/llc" is wrong. | Correct link. | Yes
Editorial | 36 | 10.2 | 30 | Typo, a space is missing in "aredetermined". | Insert space as "are determined". | Yes
Technical | 37 | 10.3 | 54 | Hyperlink of "http://www.ieee802.org/1/pages/OIDS.html" is wrong. | Correct link. | Yes
Technical | 45 | B.2 | 38 | Text and drawing for 802.11's architecture reference model for APs/DS/Portal is not clear. | See https://mentor.ieee.org/802.11/dcn/13/11-13-0198-00-0arc-802rev-802-11-ap-reference-model.docx | Yes