## Title
IEEE P802.11 Wireless LANs
Submission
Designator: | doc.: IEEE 802.11-12/0361r7
Venue Date: | May 2013
First Author: | Mark Hamilton, SpectraLink
Subject: | REVmc Working Group Ballot Comments for MAC ad-hoc
Full Date: | 2013-05-14
Author(s): | Name(s) | Mark Hamilton
| Company | SpectraLink
Address
Phone:
Fax:
| email: | mark.hamilton@spectralink.com
Abstract:
This document contains comments in the "MAC ad hoc" group, submitted on REVmc letter ballots and by interested parties on the published IEEE Std 802.11-2012

## Revision History
Revision | Date | Description
0 | 2013-03-20 | Initial revision after first letter ballot. CIDs with resolutions ready for Motion MAC-F: 1074, 224, 1477, 1042, 1044, 1052, 1053, 118, 1065, 1628, 1194, 1429, 1456, 1555, 1556, 1585, 1622, 1060.
1 | 2013-03-21 | CIDs with resolution ready for Motion MAC-G (per TG discussion on 3-20): 1098, 1073, 1092, 1093, 1094, 1095, 1071, 1097, 1337, 1108, 1168, 1328, 1331, 1332, 1333, 1096.
2 | 2013-03-21 | Updates done during Orlando Thursday meetings. CIDs with resolution ready for Motion MAC-H: 1707, 1039, 1038, 1031, 284, 128.
3 | 2013-04-04 | Proposed resolutions to CIDs (ready for review): 89, 1008, 1134, 1135, 1424.
4 | 2013-04-23 | From teleconferences, CIDs with resolution ready for Motion MAC-H: 1006, 1008, 1026, 1027, 1049, 1051, 1055, 1056, 1057, 1058, 1062, 1102, 1134, 1136, 1151, 1172, 1222, 1229, 1263, 1269, 1392, 1410, 1430, 1469, 1480, 1549, 1638, 1694, 1703, 1704, 1705, 1706.
5 | 2013-05-06 | From Apr 26 teleconference, CIDs with resolution ready for Motion MAC-H: 1109, 1091, 1075, 1054, 1035, 1034, 1032, 1030, 1029, 1455, 1578, 1552, 1550, 1499, 1712, 1454, 1422, 1419, 1340, 1339, 1338.
6 | 2013-05-13 | Updates done during Kona Monday meetings. CIDs with resolution ready for Motion MAC-H: 1059, 1080, 1061, 1063, 1064, 1069, 1070, 30, 1005, 1043, 1037, 1104.
7 | 2013-05-14 | Updates done during Kona Tuesday meetings. CIDs with resolution ready for Motion MAC-H: 277, 1003, 287, 1251, 1257.
8
9
10
11
12
13
14
15
16
17
18
19
20
21
22
23
24
25
26
27
28
29

## Motion MAC-H
CID | Commenter | LB | Draft | Clause Number(C) | Page(C) | Line(C) | Type of Comment | Part of No Vote | Page | Line | Clause | Duplicate of CID | Resn Status | Assignee | Submission | Motion Number | Comment | Proposed Change | Resolution | Owning Ad-hoc | Comment Group | Ad-hoc Status | Ad-hoc Notes | Edit Status | Edit Notes | Edited in Draft | Last Updated | Last Updated By
1056 | Adrian Stephens | 193 | 1 | 9.19.2.5 | 980 | 5 | G | N | 980.05 | 5 | 9.19.2.5 |  | A |  |  |  | Awkward expression of condition at cited location. Also "for the QoS STA" throughout this list adds nothing. | Reword: "If dot11RobustAVStreamingImplemented is true and either the QSDRC[AC] or the QLDRC[AC] has reached dot11ShortDEIRetryLimit". Also delete "for the QoS STA" at 980.05 | ACCEPTED (MAC: 2013-04-24 04:09:58Z) | MAC | Motion MAC-H | Ready for motion |  |  |  |  | 2013-04-24 04:10 | MAC
30 | Adrian Stephens | 193 | 2012 | 10.23.7 | 1136 | 1 | T | N | 1136.01 | 1 | 10.23.7 |  | V |  |  |  | The FMS rate processing description is simplistic. It ignores the fact that its clients may support different features, such as HT PPDUs, greenfield or mixed HT, differing channel widths and numbers of spatial streams. | Require that the AP ensures that any PPDU sent on an FMS stream is receivable by all STAs that are part of that FMS stream. PPDU format, channel width and NSS need to be lowest common amongst that group. | REVISED (MAC: 2013-05-14 00:15:29Z): Make changes as shown in 11-13/439r2 for CID 30. | MAC | Motion MAC-H | Ready for motion | MAH: Agree, but need a submission on getting this wording just right. Note current text is, "The AP shall not select a rate that is higher than the lowest rate value provided … " The "value provided" is from a Rate Identification field, per 8.4.1.32, which doesn't really provide all the needed information, so other information will have to be what is known by the AP by other means. |  |  |  | 2013-05-14 00:28 | MAC
1037 | Adrian Stephens | 193 | 1 | 8.4.2.112 | 778 | 29 | T | Y | 778.29 | 29 | 8.4.2.112 |  | V |  |  |  | Is "individually addressed PREP" ambiguous in Clause 8? Which address? | Define how this condition is established. See 2608.15. | REVISED (MAC: 2013-05-14 00:02:55Z): As PREP elements are always carried in individually addressed frames, such qualification is unnecessary. Make changes as shown in 11-13/439r2 under CID 1037 which remove this qualification globally, as well as removing some duplicate specification from 13.10.3. | MAC | Motion MAC-H | Ready for motion |  |  |  |  | 2013-05-14 00:09 | MAC
1038 | Adrian Stephens | 193 | 1 | 8.4.2.120 | 786 | 28 | T | Y | 786.28 | 28 | 8.4.2.120 |  | A |  |  |  | The reference to 10.6.2 should probably be 10.26.2 | Change it to 10.26.2 | ACCEPTED (MAC: 2013-03-21 22:00:09Z) | MAC | Motion MAC-H | Ready for motion |  |  |  |  | 2013-03-21 22:00 | MAC
1039 | Adrian Stephens | 193 | 1 | 8.4.2.121 | 787 | 1 | G | N | 787.01 | 1 | 8.4.2.121 |  | A |  |  |  | Table 8-187 title is too generic | Change to "SCS Request Type definitions" | ACCEPTED (MAC: 2013-03-21 22:00:45Z) | MAC | Motion MAC-H | Ready for motion |  |  |  |  | 2013-03-21 22:01 | MAC
1043 | Adrian Stephens | 193 | 1 | 8.5.8.18 | 845 | 3 | G | N | 845.03 | 3 | 8.5.8.18 |  | A |  |  |  | Figure 8-475 QMF Policy element length should include 0 as a valid length in the case when it is absent. | replace "3-257" with "0 or 3-257" | ACCEPTED (MAC: 2013-05-14 00:57:23Z) | MAC | Motion MAC-H | Ready for motion |  |  |  |  | 2013-05-14 00:58 | MAC
1049 | Adrian Stephens | 193 | 1 | 9.3.2.8 | 935 | 60 | T | Y | 935.6 | 60 | 9.3.2.8 |  | V |  |  |  | In "if the frame is subsequently discarded due to drop eligibility", it is probably better to say "MSDU or A-MSDU carried partly or wholly within the frame" rather than "frame", because frames are not the unit of "dropping" for DEI. | Replace cited text with "if the MSDU or A-MSDU carried partly or wholly within the frame is subsequently discarded due to drop eligibility" | REVISED (MAC: 2013-04-24 04:05:56Z): Change the cited text to: NOTE⎯The receiver STA performs the ACK procedure on all successfully received frames requiring acknowledgment, even if an MSDU or A-MSDU is carried partly or wholly within the frame and is subsequently discarded due to drop eligibility (see DEI subfield in 8.2.4.5 (QoS Control field)). | MAC | Motion MAC-H | Ready for motion | ".. even if an MSDU or A-MSDU is carried partly or wholly within the frame and is subsequently.." |  |  |  | 2013-04-24 04:08 | MAC
1051 | Adrian Stephens | 193 | 1 | 9.3.2.10 | 937 | 58 | T | Y | 937.58 | 58 | 9.3.2.10 |  | A |  |  |  | "A receiving QoS STA shall also reject as a duplicate frame any QMF in which the Retry bit in the Frame Control field is 1 and that matches an <Address 2, AC, sequence-number, fragment number> tuple of an entry in the cache of tuples obtained from QMFs" Isn't this behaviour specific to QMF STAs? | Change "QoS STA" to "QMF STA" at cited location | ACCEPTED (MAC: 2013-04-24 04:07:18Z) | MAC | Motion MAC-H | Ready for motion |  |  |  |  | 2013-04-24 04:07 | MAC
1034 | Adrian Stephens | 193 | 1 | 8.4.2.36 | 652 | 24 | T | Y | 652.24 | 24 | 8.4.2.36 |  | V |  |  |  | Pre-ballot comment 92 identified 12 as a wrong length value. The resolution of this comment was in error, and did not deal with the conflict | Make value for BSS Termination Duration subelement consistent with structure. | REVISED (MAC: 2013-05-06 15:49:38Z): Remove the Length column in Table 8-116. (Note to editor, this resolution is a subset of the resolution to CID 1429). | MAC | Motion MAC-H | Ready for motion |  |  |  |  | 2013-05-06 15:50 | MAC
1055 | Adrian Stephens | 193 | 1 | 9.19.2.4 | 979 | 56 | G | N | 979.56 | 56 | 9.19.2.4 |  | V |  |  |  | The location of the .11aa insert at 979.56, between paras specifying response to invocations of the backoff procedure is questionable. Better to have it at the start of this subclause. | Move cited para to start of the subclause. | REVISED (MAC: 2013-04-24 04:09:04Z): Make the changes described as "Proposed resolution" for CID 1055 in 11-13/422r1. | MAC | Motion MAC-H | Ready for motion |  |  |  |  | 2013-04-24 04:10 | MAC
1032 | Adrian Stephens | 193 | 1 | 8.4.2.21 | 606 | 47 | T | Y | 606.47 | 47 | 8.4.2.21 |  | V |  |  |  | The statement about the Length field is inconsistent with the figure. | replace "1" with "2". | REVISED (MAC: 2013-05-06 15:46:04Z): Replace cited sentence with: "The Length field is defined in 8.4.3 (Information Subelements)." (Note to editor, this resolution is a subset of the resolution to CID 1429). | MAC | Motion MAC-H | Ready for motion |  |  |  |  | 2013-05-06 15:47 | MAC
1057 | Adrian Stephens | 193 | 1 | 9.19.2.6.2 | 982 | 8 | G | Y | 982.08 | 8 | 9.19.2.6.2 |  | V |  |  |  | Reference to 10.23.16.3.6 should probably be 10.23.16.3.5. Likewise at 982.13, 9.22 should be 9.23. | As in comment. | REVISED (MAC: 2013-04-24 04:10:31Z): At 982.13, change from "9.22" to "9.23" | MAC | Motion MAC-H | Ready for motion |  |  |  |  | 2013-04-24 04:11 | MAC
1058 | Adrian Stephens | 193 | 1 | 9.21.3 | 1008 | 58 | G | N | 1008.58 | 58 | 9.21.3 |  | A |  |  |  | Awkward language "For GCR frames delivered using the GCR Block Ack retransmission policy, the RA field of the frames shall be the GCR concealment address. " would be better expressed as "The RA field of GCR frames delivered using the GCR Block Ack retransmission policy shall be [set to] the GCR concealment address. ". Also "shall be" throughout is probably better "shall be set to". | Reword cited sentence: " "The RA field of GCR frames delivered using the GCR Block Ack retransmission policy shall be set to the GCR concealment address. "" | ACCEPTED (MAC: 2013-04-24 04:11:10Z) | MAC | Motion MAC-H | Ready for motion |  |  |  |  | 2013-04-24 04:11 | MAC
1059 | Adrian Stephens | 193 | 1 | 9.21.10.3 | 1022 | 45 | G | Y | 1022.45 | 45 | 9.21.10.3 |  | V |  |  |  | References to 9.13 and 9.3.2.5 at the cited location are probably wrong. | Correct them | REVISED (MAC: 2013-05-14 00:58:36Z): At 1022.48, change from "9.13 (PPDU duration constraint)" to "9.23 (Protection Mechanisms)" And From"9.3.2.5 (RTS/CTS with fragmentation)" to "9.3.2.7 (Dual CTS protection)" | MAC | Motion MAC-H | Ready for motion |  |  |  |  | 2013-05-14 01:00 | MAC
1061 | Adrian Stephens | 193 | 1 | 9.21.10.3 | 1024 | 26 | G | Y | 1024.26 | 26 | 9.21.10.3 |  | A |  |  |  | The reference to 9.3.2.2 should be 9.3.2.1 | Change it to 9.3.2.1 | ACCEPTED (MAC: 2013-05-14 01:00:13Z) | MAC | Motion MAC-H | Ready for motion |  |  |  |  | 2013-05-14 01:00 | MAC
1062 | Adrian Stephens | 193 | 1 | 10.2.2.5 | 1097 | 64 | G | Y | 1097.64 | 64 | 10.2.2.5 |  | V |  |  |  | Change of article a->the in "If the SI is nonzero, the(11aa)STA" is wrong because there is no clear antecedent. Oh, and congratulations on making an already overlong para even overlonger :0). | Change the->a in cited text. | REVISED (MAC: 2013-04-24 03:54:55Z): Make the changes as described as "Proposed resolution" for CID 1062 in 11-13/0422r1. | MAC | Motion MAC-H | Ready for motion |  |  |  |  | 2013-04-24 04:06 | MAC
1063 | Adrian Stephens | 193 | 1 | 10.2.2.5 | 1098 | 25 | G | N | 1098.25 | 25 | 10.2.2.5 |  | A |  |  |  | "frames individually addressed" is a curious construction. | change to "individually addressed frames" | ACCEPTED (MAC: 2013-05-14 01:01:11Z) | MAC | Motion MAC-H | Ready for motion |  |  |  |  | 2013-05-14 01:01 | MAC
1064 | Adrian Stephens | 193 | 1 | 10.2.2.5 | 1098 | 40 | G | Y | 1098.4 | 40 | 10.2.2.5 |  | A |  |  |  | There is no antecedent for "the non-GCR ... flows" below. | change "the" to "any" | ACCEPTED (MAC: 2013-05-14 01:01:35Z) | MAC | Motion MAC-H | Ready for motion |  |  |  |  | 2013-05-14 01:02 | MAC
1054 | Adrian Stephens | 193 | 1 | 9.9 | 967 | 57 | G | Y | 967.57 | 57 | 9.9 |  | V |  |  |  | The change from .11a at 967.57 implies that all .11aa devices are also HT STA. This requirement is not reflected in the PICS. | Update PICS for an 802.11aa device to require HT operation. | REVISED (MAC: 2013-05-06 15:38:13Z): Revised. Make changes as shown in 11-13/422r2 for CID 1054. | MAC | Motion MAC-H | Ready for motion |  |  |  |  | 2013-05-06 15:41 | MAC
1005 | Matthew Fischer | 193 | 1 | 8.5.3.2 | 812 | 61 | T | Y | 812.61 | 61 | 8.5.3.2 |  | V |  |  |  | Table 8-193--ADDTS Request frame Action field format In the order column of the table, what is "n" and how is it supposed to work? A similar use of "n" appears in a few other tables for Action frames in other subclauses and is equally puzzling. | Clarify the order field value for those rows of the table which contain "n" - clarify other action frame format tables that have similar designations. | REVISED (MAC: 2013-05-14 00:50:29Z): Make changes as shown in 11-13/466r1 for CID 1005. | MAC | Motion MAC-H | Ready for motion |  |  |  |  | 2013-05-14 00:51 | MAC
128 | Mark RISON | 193 | 2012 | 9.3.2.3.4 | 827 |  | T | N | 827 |  | 9.3.2.3.4 |  | V |  |  |  | Beacons should be allowed to go out at PIFS, like TIMs, to save power at non-AP STAs | Add Beacon transmission to the list of things PIFS may be used for | REVISED (MAC: 2013-03-21 20:35:14Z): make the changes as described in 11-13/293r5. | MAC | Motion MAC-H | Ready for motion | [MAH proposal] Reject. The commentor didn't provide sufficient analysis of the affects of this change. For example, many AP devices support multiple BSSs with a shared anntenna connector, and these BSSs often have synchronized TBTTs. Given that Beacons can be large, and transmit at relatively low data rates, to allow multiples of them to be queued for transmission at the same time and only separated by a PIFS could result in no opportunity for any other STAs to access the medium for a long period of time. This leads to high jitter/low QoS for non-AP STAs. |  |  |  | 2013-04-08 14:06 | MAC
1134 | Mitsuru Iwaoka | 193 | 1 | 8.2.4.5.5 | 450 | 59 | T | N | 450.59 | 59 | 8.2.4.5.5 |  | V |  |  |  | The TXOP Limit subfiled is not exist in a mesh BSS. | Modify the end of 1st sentence to "in a non-mesh BSS". | REVISED (MAC: 2013-04-05 15:37:25Z): Replace "The TXOP Limit subfield is an 8-bit field that is present in QoS Data frames of subtypes that include CF-Poll and specifies the time limit on a TXOP granted by a QoS (+)CF-Poll frame from an HC in a BSS." with "The TXOP Limit subfield is an 8-bit field that is present in QoS Data frames of subtypes that include CF-Poll and specifies the time limit on a TXOP granted by a QoS (+)CF-Poll frame from an HC in an infrastructure BSS." | MAC | Motion MAC-H | Ready for motion | MAC: 2013-04-04 18:04:37Z - From Kaz: (Proposed resolution) Counter: The TXOP Limit subfield is exclusively for HCCA. Hence, this field is available in infrastructure BSSs only. Replace "The TXOP Limit subfield is an 8-bit field that is present in QoS Data frames of subtypes that include CF-Poll and specifies the time limit on a TXOP granted by a QoS (+)CF-Poll frame from an HC in a BSS." with "The TXOP Limit subfield is an 8-bit field that is present in QoS Data frames of subtypes that include CF-Poll and specifies the time limit on a TXOP granted by a QoS (+)CF-Poll frame from an HC in an infrastructure BSS." |  |  |  | 2013-04-23 14:39 | MAC
1136 | Mitsuru Iwaoka | 193 | 1 | 8.2.4.5.8 | 452 | 65 | T | N | 452.65 | 65 | 8.2.4.5.8 |  | J |  |  |  | If a QoS Data frame is fragmented, may the QoS AP Buffered Load value remain constant in all fragments even if the total buffer size changes as successive fragments are transmitted? | Add following text after last paragraph of 8.2.4.5.8. --- proposed text --- If a QoS Data frame is fragmented, the QoS AP Buffered Load value may remain constant in all fragments even if the total buffer size changes as successive fragments are transmitted. | REJECTED (MAC: 2013-04-19 15:33:33Z): In reply to the commenter yes, the definition of the total buffer size is implementation dependent, and the implementation could keep the buffer size constant, and at line 57 there is a strong indication that it may be the case. | MAC | Motion MAC-H | Ready for motion | MAC: 2013-04-19 15:33:33Z: Reject. In reply to the commenter yes, the definition of the total buffer size is implementation dependent, and the implementation could keep the buffer size constant, and at line 57 there is a strong indication that it may be the case. |  |  |  | 2013-04-24 04:16 | MAC
1229 | David Hunter | 193 | 1 | 6.3.33.3.4 | 215 | 50 | T | Y | 215.5 | 50 | 6.3.33.3.4 |  | V |  |  |  | Misuse of "may". "may be available" is not the standard giving permission for something. | Replace "may" with "might". | REVISED (MAC: 2013-04-23 14:45:01Z): Change the text at 215.50 from “On receipt of this primitive, neighbor report data may be available to the SME.” to “The SME is notified of the receipt of the neighbor report data.” | MAC | Motion MAC-H | Ready for motion | EDITOR: 2013-03-11 22:33:19Z - There is no need to polish this statement as it says nothing useful. Recommend removing this statement. Transferred to MAC. |  |  |  | 2013-04-23 14:46 | MAC
1499 | Mark RISON | 193 | 1 | 8.4.1.4 |  |  | T | Y | 500 | 22 | 8.4.1.4 |  | J |  |  |  | Does the Privacy Capability bit only indicate WEP (where other cipher suites are shown using a RSN IE)? | Clarify | REJECTED (MAC: 2013-05-06 15:26:46Z): The section is behavioral. The AP does thus and so; the non-AP STA does thus and so. If there is a case where the behavior is not specified please rephrase the comment. | MAC | Motion MAC-H | Ready for motion |  |  |  |  | 2013-05-06 15:27 | MAC
277 | Matthew Fischer | 193 | 2012 | 9.3.3 | 837 | 1 | T | N | 837.01 | 1 | 9.3.3 |  | J |  |  |  | I believe that CW should be reset for every successful exchange, regardless of frame type. The intent of CW is to control the offered load to the medium at each STA and the offered load to the medium at each STA should depend on the current total offered load on the medium, that is the sum of all offered loads of all participating STAs because the intent of controlling the offered load to the medium is to reduce the collision rate to allow some traffic to be successfully transmitted onto the medium. The occurrence of a collision is a rough guage of the offered load on the medium, and the rate of transmission failures is a rough guage of the rate of collisions, and therefore, in the protocol, a transmission failure is the mechanism that determines when the offered load should be reduced by increasing CW. A transmission success causes a CW reset in the standard - but if CW was intended to set the offered load of a STA to a value that is appropriate vis-a-vis the current total offered load of the medium, then the CW achieved after a transmission failure or two should remain unaltered when a success finally occurs - i.e. CW should not reset after a success, but instead, perhaps CW should remain at whatever value it has achieved to that point. However, because the offered load on the medium is dynamic, a STA should not keep the CW at the increased value, so a better algorithm might be to reduce CW by one step after each successful transmission, instead of resetting it to CWmin. But, the algorithm that is in the 802.11 protocol is based on the 802.3 backoff where the reset to CWmin after success was appropriate due to a difference in exactly how the backoff is counted in 802.3 vs 802.11 - namely, the allowance in 802.3 to count backoff when the medium is BUSY. I believe that no one working on 802.11 at the time that the backoff mechanism was created really thought too hard about this difference in backoff with respect to this particular problem - the difference was considered and did affect other aspects of the backoff mechanism in 802.11, but not this one. A reset to CWmin is appropriate when backoff is not suspended during BUSY. It is inappropriate when backoff is suspended. But this fact was missed when 802.11 was written, so instead of maintaining CW, we have CW falling to its low CWmin value after a successful transmission, and the indication of a successful transmission is when the MAC acknowledgement is received to an MSDU or MMPDU or part thereof. In any case, I can determine no reason to discriminate any particular type of frame from another when determining if a transmission was successful and therefore, that the offered load at this STA should be adjusted. Any completed exchange will verify that a collision has NOT occurred, and if a collision has not occurred, a STA should be allowed to presume that the offered load on the medium is reduced (not my choice, but 802.11's choice) so that the STA may use a reduced CW (which again, is not really the best thing to do, but that is what the protocol says to do). So - my comment is that the successful return of any expected response to any transmitted should be considered to have satisfied the condition that allows the CW to be reset to CWmin because the rationale for allowing the reset in the existing cases has been satisfied in the additional, currently unspecified cases. I.e. the existing language here indicates that the CW can only be reset in response to a successful MSDU or MMPDU or part thereof, instead of including any frame, such as, for example, an RTS, PS-Poll, BAR or BA. | Allow the reset of CW to CWmin after any successful frame exchange that included a response to an initial transmission, even when no MSDU or MMPDU is included in the transaction. | REJECTED (MAC: 2013-05-15 03:08:47Z): Comment withdrawn. | MAC | Motion MAC-H | Ready for motion | EDITOR: 2013-03-20 18:17:04Z - Not sure why the editor has this. Transferring to MAC. Previously: [MAH] Sure, makes sense. Needs a submission to get the wording right and complete. We'll need a clear definition of "successful frame exchange" and which ones include sufficient "response" to know they were successful. |  |  |  | 2013-05-15 03:09 | MAC
284 | Matthew Fischer | 193 | 2012 | 9.21.2 | 905 | 4 | T | N | 905.04 | 4 | 9.21.2 |  | V |  |  |  | I do not see, in the BA procedure, any text that indicates the use of the Starting Seq number value from the Block Ack Starting Sequence Control field of the ADDBA. I assume that it should be used as the initial RX window left edge value and also TX window left edge value - but I do not see this spelled out anywhere. | Add text that indicates what is to be done with the value from the Block Ack Starting Sequence Control field of the ADDBA frame. | REVISED (MAC: 2013-03-21 20:53:39Z): make the changes as described in 11-13/381r1. | MAC | Motion MAC-H | Ready for motion | MAC: 2013-03-20 18:58:05Z - Sadly, no, the cited locations below are all BAR or BA. Can fix in the first paragraph of 9.21.4. Need a statement somewhere for the TX side, 9.21.2? MAC: 2013-01-17 18:52:07Z - Cited locations below need to be checked. Those might all be BAR, not ADDBA. MAC: 2013-01-17 07:07:32Z: Reject. See 8.3.1.8.2 second paragraph, 8.3.1.8.3 second paragraph, 8.3.1.8.4 second paragraph, 8.3.1.9.2 second paragraph, 8.3.1.9.3 second paragraph and 8.3.1.9.4 second paragraph. Also, see 9.21.3 fourth paragraph, et seq, and 9.21.4 fourth paragraph. |  |  |  | 2013-03-21 21:02 | MAC
1035 | Adrian Stephens | 193 | 1 | 8.4.2.36 | 654 | 49 | T | Y | 654.49 | 49 | 8.4.2.36 |  | V |  |  |  | Is 4 correct for the Length field of a Bearing subelement? Looks like 8 to me. Also note that changes from pre-ballot comment 137 (removal of Length field statements) should be extended to sub-elements. | Change length to 8, or replace it with a general statement about subelements somewhere. In the latter case review all statements about Length fields of sub-elements and replace those that add not technical information with a reference to this general statement. | REVISED (MAC: 2013-05-06 15:46:56Z): Replace cited sentence with: "The Length field is defined in 8.4.3 (Information Subelements)." (Note to editor, this resolution is a subset of the resolution to CID 1429). | MAC | Motion MAC-H | Ready for motion |  |  |  |  | 2013-05-06 15:47 | MAC
1003 | Matthew Fischer | 193 | 1 | 8.3.3.2 | 483 | 26 | T | Y | 483.26 | 26 | 8.3.3.2 |  | A |  |  |  | Why should it be "optional" to include the element? "The Extended Capabilities element is optionally present if any of the fields in this element are nonzero." - Does a STA keep checking beacons to see if anything is different? And if it does, and the ExCap IE is present one time, and then is not present another time, then does the capability disappear with the IE? Or is the capability still there? - see also 8.3.3.6 assoc response, for example. | Change "is optionally present" to "is present" in this subclause and in subclauses describing other mgmt frame formats that include the extended cap IE. | ACCEPTED (MAC: 2013-05-15 02:41:42Z): | MAC | Motion MAC-H | Ready for motion |  |  |  |  | 2013-05-15 02:42 | MAC
1075 | Adrian Stephens | 193 | 1 | 11.10.2 | 1460 | 39 | G | Y | 1460.39 | 39 | 11.10.2 |  | V |  |  |  | Need to define Max and Min for addresses, perhaps by reference to where this function is defined. | As in comment. | REVISED (MAC: 2013-05-06 15:35:48Z): Make changes as shown in 11-13/432r0 as changes to subclause 11.10.2. | MAC | Motion MAC-H | Ready for motion | MAC: 2013-03-20 15:46:42Z: Talked to Dan Harkins: Min and Max are to done as (unsigned/non-zero) integer comparisons of the MAC Addresses, after conversion to an integer, of course. This is the same for Pairwise keys (P1386.32) and AP Peer Key (P1460.38) uses. Are there any other uses?? (Check Partial AID in 11ac.) The intention is to do the equivalent of: - walk down the address, one octet as a time, in the octet order of reading the generally accepted written format left to right: - skip over octets that match identically - upon an octet that doesn't match, compare using normal numeric rules, and return that result and stop How to say this, using terminology we have (or need to create)? We have this in 802.11, 8.2.2: "MAC addresses are assigned as ordered sequences of bits. The Individual/Group bit is always transferred first and is bit 0 of the first octet." For transmission purposes, this is fine (and what we all do, of course). But, note that the I/G bit is what is generally considered the least significant bit in normal use (both written (canonically) and digitally stored). This results in lots of confusion (see Figure 10 in 802-REV/D1.6). So, we need to be careful to be clear. Recommendation: Add a paragraph to 8.2.2 (near the above quoted paragraph, and where the paragraph about nonce->integer conversion is supposed to be), to describe this in one place. That paragraph should draw on text from 802: "hexadecimal representation: The representation of a sequence of octet values in which the values of the individual octets are displayed in order from left to right, with each octet value represented as a two-digit hexadecimal numeral, and with the resulting pairs of hexadecimal digits separated by hyphens. The order of the hexadecimal digits in each pair, and the mapping between the hexadecimal digits and the bits of the octet value, are derived by interpreting the bits of the octet value as a binary numeral using the normal mathematical rules for digit significance." (Not quite what we want, since it talks too much about written formatting, but the concepts are close.) And, draw on examples from 802 Figure 9, which shows an EUI-48 in several forms to make sure it is all clear. Do not show the (non-canonical) bit-reversed representation that is in Figure 9 (it just adds to confusion for us to even show it). Do add resulting integer results of the conversion. Then, add text that Min and Max of MAC Addresses use this conversion, then do normal integer Min/Max operations. |  |  |  | 2013-05-06 15:36 | MAC
1006 | Matthew Fischer | 193 | 1 | 10.2.2.6 | 1101 | 31 | T | Y | 1101.3101 | 31 | 10.2.2.6 |  | V |  |  |  | AP operation during the CP - item g) says "When all ACs associated with the STA are delivery-enabled, AP transmits one BU from the highest priority AC." - should be "one BU from the highest priority AC that has a BU" | Change "one BU from the highest priority AC." to "one BU from the highest priority AC that has a BU" | REVISED (MAC: 2013-04-24 03:53:33Z): Change from: When all Acs associated with the STA are delivery-enabled, AP transmits one BU from the highest priority AC. To: When all Acs associated with the STA are delivery-enabled, the AP transmits one BU from the highest priority AC that has a BU. | MAC | Motion MAC-H | Ready for motion |  |  |  |  | 2013-04-24 04:04 | MAC
1008 | Matthew Fischer | 193 | 1 | 8.4.2.6 | 546 | 21 | T | Y | 546.21 | 21 | 8.4.2.6 |  | V |  |  |  | TIM Element Each bit in the traffic-indication virtual bitmap corresponds to traffic buffered for a specific neighbor peer mesh STA within the MBSS that the mesh STA is prepared to deliver or STA within the BSS that the AP is prepared to deliver at the time the Beacon frame is transmitted. The statement implies that the TIM bit should be set to 1 even for APSD delivery enabled AC traffic, but this is not necessarily true. | add language to call out the exception for U-APSD traffic | REVISED (MAC: 2013-04-05 15:27:45Z): Replace, "Bit number N is 0 if there are no individually addressed MSDUs/MMPDUs buffered for the STA whose AID is N. If any individually addressed MSDUs/MMPDUs for that STA are buffered and the AP or the mesh STA is prepared to deliver them, bit number N in the traffic-indication virtual bitmap is 1." with "Bit number N indicates the status of buffered, individually addressed MSDUs/MMPDUs for the STA whose AID is N. If the STA is not using APSD, and any individually addressed MSDUs/MMPDUs for that STA are buffered and the AP or the mesh STA is prepared to deliver them, then bit number N in the traffic-indication virtual bitmap is 1. If the STA is using APSD, and any individually addressed MSDUs/MMPDUs for that STA are buffered in at least one nondelivery-enabled AC (if there exists at least one nondelivery-enabled AC), then bit number N in the traffic-indication vitual bitmap is 1. If the STA is using APSD, all Acs are delivery-enabled, and any individually addressed MSDUs/MMPDUs for that STA are buffered in any AC, then bit number N in the traffic-indication virtual bitmap is 1. Bit number N in the traffic-indication virtual bitmap is 0, otherwise." | MAC | Motion MAC-H | Ready for motion | MAC: 2013-04-04 18:17:55Z - 10.2.2.6.c says: "At every beacon interval, the APSD-capable AP shall assemble the partial virtual bitmap containing the buffer status of nondelivery-enabled ACs (if there exists at least one nondelivery-enabled AC) per destination for STAs in PS mode and shall send this out in the TIM field of the Beacon frame. When all ACs are delivery-enabled, the APSD-capable AP shall assemble the partial virtual bitmap containing the buffer status for all ACs per destination." This is the "exception" that's needed at the cited location (8.4.2.6). The next sentence at the cited location (after the quoted one) is really the controlling text: "Bit number N is 0 if there are no individually addressed MSDUs/MMPDUs buffered for the STA whose AID is N. If any individually addressed MSDUs/MMPDUs for that STA are buffered and the AP or the mesh STA is prepared to deliver them, bit number N in the traffic-indication virtual bitmap is 1." This needs to be modified. Propose: Replace the text directly above with: "Bit number N indicates the status of buffered, individually addressed MSDUs/MMPDUs for the STA whose AID is N. If the STA is not using APSD, and any individually addressed MSDUs/MMPDUs for that STA are buffered and the AP or the mesh STA is prepared to deliver them, then bit number N in the traffic-indication virtual bitmap is 1. If the STA is using APSD, and any individually addressed MSDUs/MMPDUs for that STA are buffered in at least one nondelivery-enabled AC (if there exists at least one nondelivery-enabled AC), then bit number N in the traffic-indication vitual bitmap is 1. If the STA is using APSD, all Acs are delivery-enabled, and any individually addressed MSDUs/MMPDUs for that STA are buffered in any AC, then bit number N in the traffic-indication virtual bitmap is 1. Bit number N in the traffic-indication virtual bitmap is 0, otherwise." Note, also need exception for GCR-SP group addressed traffic in the previous paragraph, per 10.2.2.6.d: "The bit for AID 0 (zero) in the bit map control field of the TIM element shall be set to 1 when non-GCR-SP(11aa) group addressed traffic is buffered, according to 8.4.2.6 (TIM element)." Mark will submit a comment next time for this. |  |  |  | 2013-04-23 14:37 | MAC
1026 | Adrian Stephens | 193 | 1 | 8.2.4.5.3 | 449 | 31 | T | N | 449.31 | 31 | 8.2.4.5.3 |  | V |  |  |  | Does the insertion by .11a "The EOSP field is set to 0 in a group addressed frame delivered using the GCR-A procedures described in 10.24.16.3.8 (GCR-SP(11aa))" conflict with: " The HC sets the EOSP subfield to 1 in its transmission and retransmissions of the SP's final frame to end a scheduled/unscheduled SP and sets it to 0 otherwise." | Make cited statements consistent. | REVISED (MAC: 2013-04-12 14:21:16Z): Change the cited location to a note: "Note -- As GCR-A frames are sent outside of any SP, the EOSP field is set to 0 in a group addressed frame delivered using the GCR-A procedures described in 10.24.16.3.8 (GCR-SP(11aa))" | MAC | Motion MAC-H | Ready for motion | Note -- As GCR-A frames are sent outside of any SP, the EOSP field is set to 0 in a group addressed frame delivered using the GCR-A procedures described in 10.24.16.3.8 (GCR-SP(11aa)) |  |  |  | 2013-04-12 14:22 | MAC
1027 | Adrian Stephens | 193 | 1 | 8.3.1.9.1 | 472 | 23 | G | Y | 472.23 | 23 | 8.3.1.9.1 |  | V |  |  |  | "When the GCR field is equal to 1, the (#192)BlockAck frame is sent in response to a BlockAckReq" is a description of behaviour, and should not be in Clause 8, according to WG11 style. | Move cited statement out of clause 8. | REVISED (MAC: 2013-04-12 14:10:26Z): Change "When the GCR field is equal to 1, the BlockAck frame is sent in response to a BlockAckReq that had the GCR field with a value of 1 in the BAR Control field." to "The GCR field indicates whether the BlockAck frame was sent in response to a GCR BlockAckReq. The GCR field is set to 1 when the BlockAck frame is sent in response to a GCR BlockAckReq and set to zero otherwise." | MAC | Motion MAC-H | Ready for motion |  |  |  |  | 2013-04-12 14:23 | MAC
1029 | Adrian Stephens | 193 | 1 | 8.4.1.11 | 513 | 21 | T | Y | 513.21 | 21 | 8.4.1.11 |  | A |  |  |  | It is unclear what "--" in "GroupAddressed privacy" for a non-reserved entry means | Replace -- with "no" at cited location | ACCEPTED (MAC: 2013-05-06 15:27:46Z) | MAC | Motion MAC-H | Ready for motion |  |  |  |  | 2013-05-06 15:28 | MAC
1030 | Adrian Stephens | 193 | 1 | 8.4.2.9 | 550 | 1 | G | N | 550.01 | 1 | 8.4.2.9 |  | V |  |  |  | It's so comforting to see that 802.11 knows its three-times table | Because table 8-57 has established a precident, randomly sprinkle multiplication tables throughout the draft under the guise of providing useful information. | REVISED (MAC: 2013-05-06 15:45:20Z): Replace table 8-57 as shown in 11-13/439r1 for CID 1030. | MAC | Motion MAC-H | Ready for motion |  |  |  |  | 2013-05-06 15:46 | MAC
1031 | Adrian Stephens | 193 | 1 | 8.4.2.11 | 550 | 61 | G | N | 550.61 | 61 | 8.4.2.11 |  | A |  |  |  | " Note that the length of this element is flexible and may be expanded in the future." This statement about expansion should be represented in the table of Element IDs in the standard way. | Add "yes" to extensible column in table 8-55 for this element and delete cited sentence. | ACCEPTED (MAC: 2013-03-21 21:45:41Z) | MAC | Motion MAC-H | Ready for motion |  |  |  |  | 2013-03-21 21:46 | MAC
287 | Menzo Wentink | 193 | 2012 | 9.3.2.3.7 | 828 | 1 | T | N | 828.01 | 1 | 9.3.2.3.7 |  | V |  |  |  | EIFS is intended to protect a hidden ACK, but it may also get started after an ACK that is sent at a higher PHY rate than its PLCP header. This may cause unwanted deferral after a TXOP, resulting in major channel access unfairness and in some cases even a capture effect. A similar issue may occur at hidden nodes that do EIFS for a hidden ACK that is shorter than what is assumed in the EIFS. | On page 843, clause 9.3.7 (DCF timing relations), change "EIFS = aSIFSTime + DIFS + ACKTxTime" to "EIFS = DIFS", which effectively deprecates EIFS. NAV protection can be used by the sender of the Data packet when a hidden node is suspected that might interfere with the ACK, but AIFS and backoff also provide some level of protection. | REVISED (MAC: 2013-05-15 00:12:39Z): Make changes as shown in 577r1. | MAC | Motion MAC-H | Ready for motion | [MAH] This creates complicated interactions and needs careful analysis. The ability of a transmitter to "suspect" a hidden node is not discussed. The relaxation of existing NAV rules to allow optional NAV methods at the sender's descretion would need to be added. Lastly, I'm not convinced AIFS and backoff are sufficient to help much at all. Needs submission. |  |  |  | 2013-05-15 00:14 | MAC
1578 | Mark RISON | 193 | 1 | 8.4.2.96 | 760 | 1 | E | Y | 760.01 | 1 | 8.4.2.96 |  | V |  |  |  | "Where AIH is then truncated" | "where" | REVISED (MAC: 2013-05-06 15:30:47Z): Strike the sentence at P760.1. | MAC | Motion MAC-H | Ready for motion | EDITOR: 2013-03-08 01:25:29Z - This doesn't fit with an equation "where" clause, but is the next logical step in a sequence. However, I think this sentence might be redundant because HMAC-SHA1-64 returns only 64 bits. If so, recommend removing the cited sentence. Transferring to MAC to decide. |  |  |  | 2013-05-06 15:31 | MAC
1422 | Edward Reuss | 193 | 1 | 8.4.1.11 | 513 | 21 | E | N | 513.21 | 21 | 8.4.1.11 |  | V |  |  |  | Does a Robust AV Streaming category in the Action Details field use Group addressed privacy? | I think this category should be "No". | REVISED (MAC: 2013-05-06 15:28:24Z): Make changes per CID 1029, to replace "--" with "no" at the cited location | MAC | Motion MAC-H | Ready for motion | EDITOR: 2013-03-08 01:11:34Z - This is not the kind of question the editor can answer. Transferring to MAC. |  |  |  | 2013-05-06 15:30 | MAC
1430 | Mark RISON | 193 | 1 | 8.4.4 |  |  | T | Y | 793 | 1 | 8.4.4 |  | V |  |  |  | The 2-octet Length field in ANQP elements sometimes appears to be the usual length in octets, but sometimes a count of subelements. Is this intentional? | If it is, put a NOTE for those which are not the usual "length of stuff afterwards in octets" | REVISED (MAC: 2013-04-23 14:52:25Z): Delete the individual Info ID and length field statements from the element definitions in sections 8.4.4.2 through 8.4.4.19, replacing with a statement: “The Info ID and Length fields are defined in 8.4.4.1 (General).” Except merge in any non-trivial semantics attached the length field. | MAC | Motion MAC-H | Ready for motion |  |  |  |  | 2013-04-23 14:53 | MAC
1454 | Mark RISON | 193 | 1 | 8.4.2.75 | 731 |  | T | Y | 731 |  | 8.4.2.75 |  | V |  |  |  | Table 8-159 says the FMS subelement can be as short as 6 octets, but Figure 8-328 says there's 6 octets (not including the subelement header) plus at least one TCLAS element, so that can't be true | Fix (see more general comment about duplicate length information being a recipe for disaster) | REVISED (MAC: 2013-05-06 15:47:13Z): Remove the Length column in Table 8-159. (Note to editor, this resolution is a subset of the resolution to CID 1429). | MAC | Motion MAC-H | Ready for motion |  |  |  |  | 2013-05-06 15:49 | MAC
1455 | Mark RISON | 193 | 1 | 8.4.2.76 | 733 |  | T | Y | 733 |  | 8.4.2.76 |  | V |  |  |  | Table 8-159 says the FMS Status subelement length is variable, but Figure 8-329 shows no optional/variable elements; ditto TFS Status subelement | Fix (see more general comment about duplicate length information being a recipe for disaster) | REVISED (MAC: 2013-05-06 15:48:42Z): Remove the Length column in Table 8-160. (Note to editor, this resolution is a subset of the resolution to CID 1429). | MAC | Motion MAC-H | Ready for motion | Note the cited location is Table 8-160, not 8-159. |  |  |  | 2013-05-06 15:49 | MAC
1469 | Mark RISON | 193 | 1 | 8.5.8.7 | 834 | 33 | E | Y | 834.33 | 33 | 8.5.8.7 |  | V |  |  |  | 8.5.8.7 on the ECSA frame says the Channel Switch Count field is described in 8.4.2.52 on the ECSA IE, but 8.4.2.52 talks of "the STA sending the Extended Channel Switch Announcement element" -- no such IE is sent when the STA is sending an ECSA frame (this is different to the case of a CSA frame, which *does* contain a CSA IE) | Someone explain to me why the ECSA frame didn't just contain an ECSA IE first... | REVISED (MAC: 2013-04-23 14:49:44Z): While the initial design could have incorporated the ECSA directly, the design instead incorporated the fields directly, perhaps to eliminate inclusion of the element ID and length fields. No change is proposed by the commenter; and no change is made to the frame format definition, to preserve backwards compatability. To clarify that the Channel Switch Count field is used in the frame as per the element definition also make the changes as marked in 11-13/417r1 for CID 1469. | MAC | Motion MAC-H | Ready for motion | EDITOR: 2013-03-08 01:28:03Z - The commenter doesn't propose any change, so the comment is invalid. However if the group does decide to make any change it will be more than editorial. Transferring to MAC. |  |  |  | 2013-04-23 14:50 | MAC
1480 | Mark RISON | 193 | 1 | 8.4.2.9 | 438 | 50 | T | Y | 438.5 | 50 | 8.4.2.9 |  | J |  |  |  | Rules on overlap of subband triplets v. requirements to support wacky regulatory domains | Allow overlap; the requirement should just be that there's no overlap in channel numbers for a given operating width (see 11ac/D5.0 wording for inspiration, if not salvation) | REJECTED (MAC: 2013-04-06 14:25:11Z): The commenter does not indicate specific changes that would satisfy the comment. Note that in 11ac D5.0 P77L8, the restriction to non-overlap is within a Sub-band triplet sequence "are not used within the same Subband Triplet Sequence field". Can have overlapping between two sub-band triplet sequences. | MAC | Motion MAC-H | Ready for motion |  |  |  |  | 2013-04-23 14:31 | MAC
1549 | Mark RISON | 193 | 1 | 8.5.14.19 | 885 | 58 | T | Y | 885.58 | 58 | 8.5.14.19 |  | V |  |  |  | "The value of the Length field is 16 or 43." is wrong | Change to "16 to 43", making sure the bounds are correct, if we haven't just deleted all this Length diarrhoea | REVISED (MAC: 2013-04-23 14:51:00Z): Since CID 1429 deletes length fields in subelement definitions, change “The value of the Length field is 16 or 43” to “The Length field is defined in 8.4.3.” | MAC | Motion MAC-H | Ready for motion |  |  |  |  | 2013-04-23 14:52 | MAC
1069 | Adrian Stephens | 193 | 1 | 10.24.16.3.1 | 1263 | 4 | G | N | 1263.04 | 4 | 10.24.16.3.1 |  | A |  |  |  | Should reference to 13.13 be 13.14 | As in comment. | ACCEPTED (MAC: 2013-05-14 01:02:53Z) | MAC | Motion MAC-H | Ready for motion |  |  |  |  | 2013-05-14 01:04 | MAC
1552 | Mark RISON | 193 | 1 |  |  |  | E | Y |  |  |  |  | V |  |  |  | What is EAPOL() on pp. 1436, 1441, 1442, 1490, 1495? | Replace with EAPOL-Key() | REVISED (MAC: 2013-05-06 15:36:32Z): Make changes as shown in 11-13/432r0 as changes to figures in clauses 11 and 12. | MAC | Motion MAC-H | Ready for motion | MAC: 2013-03-17 18:51:01Z - Yes, this appears to mean EAPOL-Key frame. While changing it, it would be good to add something describing the parameter list shown for the operation, also. Presumably that maps to the fields shown in 11.6.2, although the mapping to those fields is enigmatic. That should be clarified. And, the uses in the 11.6 Figures are not consisent in their parameter sets, adding to the confusion. |  |  |  | 2013-05-06 15:37 | MAC
1392 | Lisa Ward | 193 | 1 | 8.4.10.20.10 | 575 | 34 | E | N | 575.34 | 34 | 8.4.10.20.10 |  | V |  |  |  | figure 8-128 is for target MAC address but figure shows originator MAC address in the field which then would be the same as figure 8-127. I wonder if this is a copy paste error? | change field to reflect that the MAC address is of the STA that is having its location info requested. | REVISED (MAC: 2013-04-06 14:24:09Z): In Figure 8-128, change the name of the last field in the subelement from “Originator Requesting STA MAC Address” to “Target MAC Address”. | MAC | Motion MAC-H | Ready for motion | EDITOR: 2013-03-08 01:12:25Z - This requires technical interpretation. Transferring to MAC. |  |  |  | 2013-04-23 14:31 | MAC
1638 | Mark RISON | 193 | 1 | 8.5.8.12 | 839 | 25 | E | Y | 839.25 | 25 | 8.5.8.12 |  | V |  |  |  | "in accordance with the protocol specified in the Advertisement Protocol element" -- what subclause is being referred to here? A protocol is being defined in clause 8? | I think it's the Advertisement Protocol ID in the Advertisement Protocol element's Advertisement Protocol Tuples, but I'm not clear on what happens if there's more than one said tuple | REVISED (MAC: 2013-04-23 14:47:59Z): Change from “with the protocol specified in the Advertisement Protocol element.” to “with the protocol identified in the Advertisement Protocol element.” | MAC | Motion MAC-H | Ready for motion | EDITOR: 2013-03-08 01:29:25Z - I'm not sure what change is being proposed. But any change is unlikely to be purely editorial. Transferring to MAC. |  |  |  | 2013-04-23 14:49 | MAC
1694 | Peter Ecclesine | 193 | 1 | 8.4.2.21.2 | 587 | 14 | T | Y | 587.14 | 14 | 8.4.2.21.2 |  | J |  |  |  | Three bits in the 11k Basic Report are today useless, and have no text in clause 10 supporting their use. The OFDM Preamble bit, the Unidentified Signal bit and the Radar bit should be marked as obsolete and subject to removal in a subsequent version of the standard. | Mark the three bits with text like "The mechanisms described in these three fields are obsolete. Consequently, these three fields may be reserved in a later revision of the standard." | REJECTED (MAC: 2013-04-06 14:31:39Z): Definition of the bits is clear in clause 8, and there is text in 10.9.8.1 P1165L39 referring to use of the measurement report to indicate that radar was detected. The OFDM Preamble, Unidentified Signal bits can be used by implementations as an input to channel selection algorithms; channel selection algorithms are not specified. | MAC | Motion MAC-H | Ready for motion |  |  |  |  | 2013-04-23 14:33 | MAC
1703 | Peter Ecclesine | 193 | 1 | 8.4.2.67.43 | 705 | 47 | T | N | 705.47 | 47 | 8.4.2.67.43 |  | A |  |  |  | Clause 8.4.2.63 normative language "the RSNE shall be truncated to the maximum length allowed" should be changed. | "the RSNE is truncated to the maximum length allowed" | ACCEPTED (MAC: 2013-04-06 14:32:59Z) | MAC | Motion MAC-H | Ready for motion |  |  |  |  | 2013-04-23 14:33 | MAC
1704 | Peter Ecclesine | 193 | 1 | 8.4.2.57 | 688 | 26 | T | N | 688.26 | 26 | 8.4.2.57 |  | A |  |  |  | Clause 8.4.2.57 normative language "Channel numbering shall be dependent on" should be changed. | "Channel numbering is dependent on" | ACCEPTED (MAC: 2013-04-06 14:33:23Z) | MAC | Motion MAC-H | Ready for motion |  |  |  |  | 2013-04-23 14:34 | MAC
1705 | Peter Ecclesine | 193 | 1 | 8.4.2.21.7 | 593 | 46 | T | N | 593.46 | 46 | 8.4.2.21.7 |  | A |  |  |  | Clause 8.4.2.21.7 normative language "Reported IBSS dynamic frequency selection (DFS) elements shall be truncated so that"; "Reported RSNEs shall be truncated so that only" should be changed. | "Reported IBSS dynamic frequency selection (DFS) elements are truncated so that"; "Reported RSNEs are truncated so that only" | ACCEPTED (MAC: 2013-04-06 14:33:43Z) | MAC | Motion MAC-H | Ready for motion |  |  |  |  | 2013-04-23 14:34 | MAC
1706 | Peter Ecclesine | 193 | 1 | 8.4.1.31 | 530 | 11 | T | N | 530.11 | 11 | 8.4.1.31 |  | A |  |  |  | Clause 8.4.1.21 normative language "Identifier field shall contain a public organizationally unique"; "Organization Identifier field (j) shall be the minimum number"; "the first 3 octets shall contain the OUI portion" should be changed. | "Identifier field contains a public organizationally unique"; "Organization Identifier field (j) is the minimum number"; "the first 3 octets contain the OUI portion" | ACCEPTED (MAC: 2013-04-23 14:34:03Z) | MAC | Motion MAC-H | Ready for motion |  |  |  |  | 2013-04-23 14:34 | MAC
1707 | Peter Ecclesine | 193 | 1 | 8.2.4.3.4 | 445 | 62 | T | N | 445.62 | 62 | 8.2.4.3.4 |  | A |  |  |  | Clause 8.2.4.3.4 normative language "the wildcard value shall be used in the BSSID" should be changed. | "the wildcard value is used in the BSSID" | ACCEPTED (MAC: 2013-03-21 21:30:01Z) | MAC | Motion MAC-H | Ready for motion |  |  |  |  | 2013-03-21 21:30 | MAC
1550 | Mark RISON | 193 | 1 | 11.6.1.4 | 1388 | 3 | T | Y | 1388.03 | 3 | 11.6.1.4 |  | V |  |  |  | I have it on good authority (Jouni; see mailing list messages on 2012-12-28) that the "256 +" is spurious | Delete the "256 +"; also check the other two instances of this | REVISED (MAC: 2013-05-06 15:31:47Z): Delete the "256 +" at the cited location. Figures 11-24 and 11-26 use the additional 256 bits in the other cases | MAC | Motion MAC-H | Ready for motion |  |  |  |  | 2013-05-06 15:32 | MAC
1222 | David Hunter | 193 | 1 | 6.3.11.2.3 | 162 | 10 | T | Y | 162.1 | 10 | 6.3.11.2.3 |  | V |  |  |  | Inadequate expression of a requirement: "may" is used when the real meaning is "shall". | Replace "may" with shall here and on line 14. | REVISED (MAC: 2013-04-23 14:47:06Z): Delete the following text “An MLME-START.request primitive may be generated in an infrastructure BSS or IBSS only after an MLME-RESET.request primitive has been used to reset the MAC entity and before an MLME-JOIN.request primitive has been used to successfully join an existing infrastructure BSS or IBSS.“ It isn’t needed, since at 158.23, the text states “The MLME-RESET.request primitive shall be used prior to use of the MLME-START.request primitive.” And change from “An MLME-START.request primitive may be generated in an MBSS only after an MLME-RESET.request primitive has been used to reset the MAC entity and before any synchronization and mesh peering have been established. When the mesh STA uses the default synchronization method and the default mesh peering protocol, the MLME-START.request primitive shall be generated before an MLMEMESHNEIGHBOROFFSETSYNCSTART.request primitive and MLMEMESHPEERINGMANAGEMENT.request primitive have been used.” to "The MLME-START.request primitive in an MBSS shall be generated before any synchronization or mesh peering have been attempted.” | MAC | Motion MAC-H | Ready for motion | EDITOR: 2013-03-11 22:31:13Z - The entire sentence is questionable. In what sense is a START.request used before a JOIN.request at the same MAC? I think "shall ... only" is ambiguous and better represented as "An MLME-START.request primitive shall not be generated with the BSSType parameter equal to infrastructure BSS or IBSS until an MLME-RESET.request primitive has been used to reset the MAC entity." And why is mesh not included? Sounds like a small can of worms, transferred to MAC. |  |  |  | 2013-04-23 14:48 | MAC
1712 | James Yee | 193 | 1 | 12.9.5.1 | 1495 | 33 | E | N | 1495.33 | 33 | 12.9.5.1 |  | A |  |  |  | For consistency, in Figure 12-17, in the box labeled "FT-PTK-START", the "EAPOL-Key Message" should be "EAPOL-Key frame" instead. | As suggested. | ACCEPTED (MAC: 2013-05-06 15:36:11Z) | MAC | Motion MAC-H | Ready for motion | EDITOR: 2013-03-08 20:49:46Z - Requires technical interpretation. Transferred to MAC. |  |  |  | 2013-05-06 15:36 | MAC
1080 | Brian Hart | 193 | 1 | 10.8.4 | 1159 | 60 | T | Y | 1159.6 | 60 | 10.8.4 |  | V |  |  |  | "Where TPC is being used for radio measurement without spectrum management, the inclusion of a Power Constraint element in Beacon and Probe Response frames shall be optional." - since (pre-11ac), the means by which TPC is invoked is the Power Constraint element, then what does this mean? | Replace "when TPC is being used for RM without SM" by text relating directly to the underlying MIB variables: i.e. dot11SpectrumManagementRequired is false and dot11RadioMeasurementActivated is true | REVISED (MAC: 2013-05-14 01:09:07Z): Make changes as shown in 11-13/439r2 for CID 1080. | MAC | Motion MAC-H | Ready for motion |  |  |  |  | 2013-05-14 01:10 | MAC
1091 | Alex Ashley | 193 | 1 | 10.28.3 | 1305 | 31 | T | Y | 1305.3101 | 31 | 10.28.3 |  | A |  |  |  | An AP should discard unprotected HCCA TXOP Advertisement frames when it has a security association with a peer AP. However the text implies that all advertisement frames (protected and unprotected) should be discarded. | Change "An AP with dot11ProtectedTXOPNegotiationActivated true shall discard any received HCCA TXOP Advertisement frames from a peer AP with which it has an active security association." to "An AP with dot11ProtectedTXOPNegotiationActivated true shall discard any received unprotected HCCA TXOP Advertisement frames from a peer AP with which it has an active security association." | ACCEPTED (MAC: 2013-05-06 15:37:22Z) | MAC | Motion MAC-H | Ready for motion | MAC: 2013-05-06 15:37:05Z - Discussion noted the various cases, and following paragraphs covering all except the case of an unprotected frame from a peer that has a security association. |  |  |  | 2013-05-06 15:38 | MAC
1102 | Alex Ashley | 193 | 1 | 9.21.10.3 | 1024 | 9 | T | N | 1024.09 | 9 | 9.21.10.3 |  | J |  |  |  | Surely we could just cross-reference to some other part of the spec, without having to repeat the 11n expected response text? | Replace the paragraph between lines 9 and 20 with a reference to 9.19.3.2.4 | REJECTED (MAC: 2013-04-23 14:54:45Z): The referenced text is correct. Rather than risk confusing the reader with a reference to part of a section that addresses a different topic, leave the text as is. | MAC | Motion MAC-H | Ready for motion |  |  |  |  | 2013-04-23 14:55 | MAC
1104 | Alex Ashley | 193 | 1 | 10.5.2.4 | 1149 | 8 | T | Y | 1149.08 | 8 | 10.5.2.4 |  | A |  |  |  | I can't find any "ADDBA GCR Group Address Present subfield" defined in the spec. I think this is a throw-back to an early draft of 11aa when we were adding fields to the Block Ack Parameter Set, before deciding that it was easier to just add a new IE to the Request / Response frames. | Delete the text "ADDBA GCR Group Address Present subfield equal to 1" | ACCEPTED (MAC: 2013-05-14 01:12:13Z) | MAC | Motion MAC-H | Ready for motion |  |  |  |  | 2013-05-14 01:13 | MAC
1109 | Alex Ashley | 193 | 1 | 11.4.3.3.2 | 1355 | 58 | T | Y | 1355.58 | 58 | 11.4.3.3.2 |  | A |  |  |  | What PN is used when a multicast frame is retransmitted using GCR? I assume it gets a different PN because the MPDU is different (the original MSDU is concealed inside an A-MSDU sent to the concealment address) | Add "NOTE -- When a group addressed MSDU is retransmitted using GCR, it is concealed from non-GCR capable STAs using the procedures described in 10.24.16.3.5. The MPDU containing this concealed A-MSDU will have a different PN than the MPDU that contained the original transmission of the group addressed MSDU. | ACCEPTED (MAC: 2013-05-06 15:31:20Z) | MAC | Motion MAC-H | Ready for motion | MAC: 2013-03-20 21:35:04Z: Mark to start discussion on the reflector, eliciting Alex's comments. In particular, WHY is the MPDU different when a retransmission occurs? |  |  |  | 2013-05-06 15:31 | MAC
1151 | Jarkko Kneckt | 193 | 1 | 10.1.4.3.3 | 1090 | 55 | T | N | 1090.55 | 55 | 10.1.4.3.3 |  | V |  |  |  | The mesh STA is not using associations, it is generating peer links. Thus, there cannot exist an associated mesh STA. | Change the "An associated mesh STA... " to " A STA..." | REVISED (MAC: 2013-04-23 14:55:23Z): Change from "An associated mesh STA that receives a Probe Request frame shall not respond..." to "A mesh STA that receives a Probe Request frame shall not respond…" | MAC | Motion MAC-H | Ready for motion |  |  |  |  | 2013-04-23 14:59 | MAC
1419 | Nehru Bhandaru | 193 | 1 | 8.4.2.24.4 | 722 | 51 | E | N | 722.51 | 51 | 8.4.2.24.4 |  | J |  |  |  | Bit 13 description - CCMP or CCMP does not make sense | CCMP or GCMP | REJECTED (MAC: 2013-05-06 15:29:57Z): This text does not exist in 1.0 of the draft, and 1.3 already says "CCMP or GCMP" | MAC | Motion MAC-H | Ready for motion | EDITOR: 2013-03-08 01:20:28Z - Not sure where the text is. But any change would not be editorial. Transferring to MAC. |  |  |  | 2013-05-06 15:30 | MAC
1175 | Stephen Mccann | 193 | 1 | 8.5.8.19 | 845 | 53 | T | N | 845.53 | 53 | 8.5.8.19 |  | V |  |  |  | The response to the QMF Policy Change frame should indicate that it includes any changes since the most recently received QMF Policy it received from the destination STA. | Change the following text "It indicates the new access categories requested for Management frame(s)" to "It indicates the new access categories requested for Management frame(s), including changes to the QMF policy it most recently received from the destination STA." | REVISED (MAC: 2013-04-23 14:53:32Z): Change from: "It indicates the new access categories requested for Management frame(s)" to "It indicates the access categories requested for Management frame(s), including any changes to the QMF policy it most recently received from the destination STA." | MAC | Motion MAC-H | Ready for motion |  |  |  |  | 2013-04-23 14:54 | MAC
1410 | Mark Hamilton | 193 | 1 | 8.5.8.26 | 850 | 39 | T | Y | 850.39 | 39 | 8.5.8.26 |  | A |  |  |  | Is there a difference between "antenna port" and "antenna connector"? Antenna Connector is a defined term, and used 33 times. Antenna port is never defined, and used 43 times. | Change all "antenna port" occurances to "antenna connector" | ACCEPTED (MAC: 2013-04-23 14:51:55Z) | MAC | Motion MAC-H | Ready for motion |  |  |  |  | 2013-04-23 14:52 | MAC
1251 | David Hunter | 193 | 1 | 8.2.2 | 438 | 11 | T | Y | 438.11 | 11 | 8.2.2 |  | V |  |  |  | This statement is misleading because (as 8.2.4.6 tells us), the HT Control field is present _only_ in control wrapper frames. | Replace "A frame that contains the HT Control field, including the Control Wrapper frame, is referred to as a +HTC frame." with: "A frame that contains the HT Control field is referred to as a +HTC frame. All Control Wrapper frames are +HTC frames." | REVISED (MAC: 2013-05-15 00:29:30Z): Replace "A frame that contains the HT Control field, including the Control Wrapper frame, is referred to as a +HTC frame." with: "A frame that contains the HT Control field is referred to as a +HTC frame. A Control Wrapper frame is a +HTC frame." | MAC | Motion MAC-H | Ready for motion |  |  |  |  | 2013-05-15 00:33 | MAC
1257 | David Hunter | 193 | 1 | 8.4.1.7 | 504 | 7 | T | Y | 504.07 | 7 | 8.4.1.7 |  | J |  |  |  | The Reason Code field apparently is used for any of a number of actions or inactions: channel switch, path error, or any of a number of Management frames was transmitted. But not all reasons make sense in all of these Management frames. For interoperability the implmenter needs to know which reasons apply to which Management frames. | Specify in this table which reason codes apply to which of the transmitted Management frames. | REJECTED (MAC: 2013-05-15 00:31:18Z): Inserting this information in this table would be duplicating infomraiton expressed in other subclauses. | MAC | Motion MAC-H | Ready for motion |  |  |  |  | 2013-05-15 00:32 | MAC
1263 | David Hunter | 193 | 1 | 8.4.1.9 | 510 | 6 | T | Y | 510.06 | 6 | 8.4.1.9 |  | A |  |  |  | "suggests the STA transitions to other BSSs": thie languag is too broken here. | Should be "suggests that the STA transition". Should be "to a different BSS", since the STA can't transition to multiple BSSs. | ACCEPTED (MAC: 2013-04-06 14:20:17Z) | MAC | Motion MAC-H | Ready for motion |  |  |  |  | 2013-04-23 14:30 | MAC
1269 | David Hunter | 193 | 1 | 8.4.2.26 | 629 | 63 | T | Y | 629.63 | 63 | 8.4.2.26 |  | V |  |  |  | "that augment the Capability Information field". The capabilities do not augment a field. | Replace "augment" with "augment those specified in the". | REVISED (MAC: 2013-04-06 14:22:40Z): Replace "augment" with "augment the capabilities specified in" | MAC | Motion MAC-H | Ready for motion |  |  |  |  | 2013-04-23 14:30 | MAC
1338 | David Hunter | 193 | 1 | 11.6.11.1 | 1443 | 21 | E | Y | 1443.21 | 21 | 11.6.11.1 |  | V |  |  |  | Where is "Rx_Tx_MMPDU" defined? | Either define this term or replace it with one that is defined. | REVISED (MAC: 2013-05-06 15:33:05Z): change "Rx_Tx_MMPDU" to "Rx_Tx" | MAC | Motion MAC-H | Ready for motion | EDITOR: 2013-03-08 20:45:42Z - Requires technical interpretation. Transferred to MAC. |  |  |  | 2013-05-06 15:33 | MAC
1339 | David Hunter | 193 | 1 | 11.6.11.2.2 | 1444 | 39 | T | Y | 1444.39 | 39 | 11.6.11.2.2 |  | V |  |  |  | "TxRx flag": there is no such flag, field, etc. defined in this draft. | Replace "TxRx" with the appropriate name. If this is something defined in 802.1X, then at least describe what it is (or delete this NOTE). | REVISED (MAC: 2013-05-06 15:33:39Z): change "TxRx" to "Rx_Tx" | MAC | Motion MAC-H | Ready for motion |  |  |  |  | 2013-05-06 15:34 | MAC
1340 | David Hunter | 193 | 1 | 11.6.9.5 | 1432 | 64 | T | Y | 1432.64 | 64 | 11.6.9.5 |  | J |  |  |  | "TPTK" is not defined anywhere in this document. | Provide a definition of TPTK in the text and in 3.3, as well as a detailed description in the text (before page 1432) of what it is and how it is formed. | REJECTED (MAC: 2013-05-06 15:32:23Z): It’s a variable in this pseudo-code. It is used on P1433.25 and P1433.30. | MAC | Motion MAC-H | Ready for motion |  |  |  |  | 2013-05-06 15:33 | MAC
1070 | Adrian Stephens | 193 | 1 | 10.28.3 | 1306 | 36 | T | Y | 1306.36 | 36 | 10.28.3 |  | V |  |  |  | Need to add a reference to how comparison of these 6-octet-string quantities is performed, or define it here. | Define how comparison is performed with these 6-octet strings. | REVISED (MAC: 2013-05-14 01:06:15Z): Insert the following sentence at 1306.59: "The resulting 6 octet value is converted to a positive integer treating the first octet as the most significant octet of the integer." | MAC | Motion MAC-H | Ready for motion |  |  |  |  | 2013-05-14 01:08 | MAC
1172 | Stephen Mccann | 193 | 1 | 10.26.2.1 | 1295 | 24 | T | N | 1295.24 | 24 | 10.26.2.1 |  | V |  |  |  | Clause 10.26.2 states "QMF policy advertisement...", the overview (10.26.2.1) doesn't mention anything about advertising the QMF Policy. | Change the following text "QMF policy is communicated through the QMF Policy element as described in 8.4.2.119." to "QMF policy is advertised and exchanged using the QMF Policy element as described in 8.4.2.119." | REVISED (MAC: 2013-04-24 03:52:02Z): Change from "QMF policies are exchanged and implemented between two QMF STAs. QMF policy is communicated through the QMF Policy element as described in 8.4.2.119 (Quality-of-Service Management Frame Policy element)." To "QMF policies are exchanged and implemented between two QMF STAs. A STA's QMF policy is advertised and exchanged using the QMF Policy element described in 8.4.2.119 (Quality-of-Service Management Frame Policy element)." | MAC | Motion MAC-H | Ready for motion |  |  |  |  | 2013-04-24 04:03 | MAC

## Style - terminology
CID | Commenter | LB | Draft | Clause Number(C) | Page(C) | Line(C) | Type of Comment | Part of No Vote | Page | Line | Clause | Duplicate of CID | Resn Status | Assignee | Submission | Motion Number | Comment | Proposed Change | Resolution | Owning Ad-hoc | Comment Group | Ad-hoc Status | Ad-hoc Notes | Edit Status | Edit Notes | Edited in Draft | Last Updated | Last Updated By
1216 | David Hunter | 193 | 1 | 5.2.1 | 104 | 13 | E | Y | 104.13 | 13 | 5.2.1 |  |  | Mark Hamilton (ARC group) |  |  | The LLC definitions": Huh? What makes these "LLC definitions". This clause is defining the MAC-SAP, and the MAC-SAP is not part of the LLC -- it just happens to interface to the LLC (or some LLC, whatever that is). | Delete "LLC" on this line. |  | MAC | Style - terminology |  | I understand David's point. However, we can't remove LLC without changing the meaning of this sentence. It should probably be reworded to refer to the client of the MAC SAP. Transferring to MAC. |  |  |  | 2013-03-13 17:12 | EDITOR

## Security
CID | Commenter | LB | Draft | Clause Number(C) | Page(C) | Line(C) | Type of Comment | Part of No Vote | Page | Line | Clause | Duplicate of CID | Resn Status | Assignee | Submission | Motion Number | Comment | Proposed Change | Resolution | Owning Ad-hoc | Comment Group | Ad-hoc Status | Ad-hoc Notes | Edit Status | Edit Notes | Edited in Draft | Last Updated | Last Updated By
1710 | Henry Ptasinski | 193 | 1 | 11.10.2 | 1460 | 17 | T | Y | 1460.17 | 17 | 11.10.2 |  |  | Dan Harkins |  |  | AP-to-AP peer link' is not defined | Provide full protocol description of AP-to-AP peer link |  | MAC | Security |  | MAC: 2013-05-06 15:35:26Z - See CID 1709. Alex and Dan will work on this. |  |  |  | 2013-05-06 15:36 | MAC
1709 | Henry Ptasinski | 193 | 1 | 11.10.1 | 1458 | 61 | T | Y | 1458.61 | 61 | 11.10.1 |  |  | Dan Harkins |  |  | AP-to-AP connection' is not defined | Provide full protocol description of AP-to-AP connections |  | MAC | Security |  | MAC: 2013-05-06 15:34:46Z - Alex noted that there are places of confusion or missing details in this description. Noted that this is used within an AMPE exchange for HCCA TXOP Advertisements. Alex and Dan will work off-line to draft a response. |  |  |  | 2013-05-06 15:35 | MAC

## PHY
CID | Commenter | LB | Draft | Clause Number(C) | Page(C) | Line(C) | Type of Comment | Part of No Vote | Page | Line | Clause | Duplicate of CID | Resn Status | Assignee | Submission | Motion Number | Comment | Proposed Change | Resolution | Owning Ad-hoc | Comment Group | Ad-hoc Status | Ad-hoc Notes | Edit Status | Edit Notes | Edited in Draft | Last Updated | Last Updated By
1141 | Mitsuru Iwaoka | 193 | 1 | 20.3.21 | 1797 | 53 | T | Y | 1797.53 | 53 | 20.3.21 |  |  | Vinko |  |  | Same as above. | Same as above. |  | MAC | PHY | Discuss | Cited location is possible to determine if similar to CID 1139 |  |  |  | 2013-05-15 04:26 | GEN
1140 | Mitsuru Iwaoka | 193 | 1 | 18.3.11 | 1693 | 52 | T | Y | 1693.52 | 52 | 18.3.11 |  |  | Vinko |  |  | Same as above. | Same as above. |  | MAC | PHY | Discuss | See 1139 for possible location of comment? |  |  |  | 2013-05-15 04:24 | GEN
1139 | Mitsuru Iwaoka | 193 | 1 | 17.2.5 | 1638 | 30 | T | Y | 1638.3 | 30 | 17.2.5 |  |  | Vinko |  |  | The 4th sentence can be interpreted as; (dot11MgmtOptionTODImplemented and dot11MgmtOptionTODActivated) or (dot11MgmtOptionTimingMsmtActivated and TIME_OF_DEPARTURE_REQUESTED). Though, the definition of TIME_OF_DEPARTURE_REQUESTED in TXVECTOR implies as; ((dot11MgmtOptionTODImplemented and dot11MgmtOptionTODActivated) or dot11MgmtOptionTimingMsmtActivated) and TIME_OF_DEPARTURE_REQUESTED. | Change the 4th sentence as following. -- proposed text --- If all of the following conditions are met, (a) if dot11MgmtOptionTODImplemented and dot11MgmtOptionTODActivated are true or if dot11MgmtOptionTimingMsmtActivated is true, (b) the TXVECTOR parameter TIME_OF_DEPARTURE_REQUESTED is true, then the PHY shall issue a PHY_TXSTART.confirm(TXSTATUS) primitive to the MAC, forwarding the TIME_OF_DEPARTURE corresponding to the time when the first frame energy is sent by the transmitting port and TIME_OF_DEPARTURE_ClockRate parameter within the TXSTATUS vector. |  | MAC | PHY | Discuss |  |  |  |  | 2013-05-15 04:23 | GEN
1138 | Mitsuru Iwaoka | 193 | 1 | 16.3.6 | 1612 | 12 | T | Y | 1612.12 | 12 | 16.3.6 |  |  | Mark Hamilton |  |  | In the 4th sentence, a condition of dot11MgmtOptionTimingMsmtActivated is missing. | Change the 4th sentence as following. -- proposed text --- If all of the following conditions are met, (a) if dot11MgmtOptionTODImplemented and dot11MgmtOptionTODActivated are true or if dot11MgmtOptionTimingMsmtActivated is true, (b) the TXVECTOR parameter TIME_OF_DEPARTURE_REQUESTED is true, then the PHY shall issue a PHY_TXSTART.confirm(TXSTATUS) primitive to the MAC, forwarding the TIME_OF_DEPARTURE corresponding to the time when the first frame energy is sent by the transmitting port and TIME_OF_DEPARTURE_ClockRate parameter within the TXSTATUS vector. |  | MAC | PHY | Discuss | See CID 1137 |  |  |  | 2013-05-15 04:23 | GEN

## MAC - Frame formats
CID | Commenter | LB | Draft | Clause Number(C) | Page(C) | Line(C) | Type of Comment | Part of No Vote | Page | Line | Clause | Duplicate of CID | Resn Status | Assignee | Submission | Motion Number | Comment | Proposed Change | Resolution | Owning Ad-hoc | Comment Group | Ad-hoc Status | Ad-hoc Notes | Edit Status | Edit Notes | Edited in Draft | Last Updated | Last Updated By
1087 | Brian Hart | 193 | 1 | 8.4.4.12 | 805 | 39 | T | Y | 805.39 | 39 | 8.4.4.12 |  |  | Brian Hart |  |  | STAs can share location information in several ways (Geo, Civic etc) but this procedure is limited in that it does not take into account real-world auxiliary requirements that have arisen and led to stds work at IETF for instance (specifically, geopriv or at W3C - platform for privacy preferences, P3P). This Auxiliary requirements come up in relation to 11k/11v/11u distribution of location | Define a means to distribute location together with policy information about how the data can be used: e.g. for what purpose (L2, emergency services, higher layer purposes), can it be redistributed, & how long it is valid for. This would affect 11k/11v/11u location protocols; and ideally location could be shared via ANQP-element pre-assoc in a way that is private between TX and RX even in an open network/pre-assoc |  | MAC | MAC - Frame formats | Needs submission |  |  |  |  | 2013-05-14 02:01 | MAC
1132 | Mitsuru Iwaoka | 193 | 1 | 8.2.4.5.4 | 450 | 14 | T | N | 450.14 | 14 | 8.2.4.5.4 |  |  | Mark Hamilton |  |  | In Table 8-7, it is not clear what "This combination" represents. Does it represent the value of the Ack Policy subfiled? | Change the 3rd and 4th paragraph in Bit5 = 1 and Bit 6 = 0 row of Table 8-7 as following. --- Proposed text --- This value of the Ack Policy subfield is not used for QoS Data frames with a TID for which a Block Ack agreement exists. The Ack Policy subfield is set to this value in all individually addressed frames in which the sender does not require acknowledgment. The Ack Policy subfield is also set to this value in all group addressed frames that use the QoS frame format except with a TID for which a Block Ack agreement exist. |  | MAC | MAC - Frame formats | [5 empty] | 2013-03-21 21:32 | MAC
1158 | Qi Wang | 193 | 1 | 8.4.2.79 | 737 | 39 | T | Y | 737.39 | 39 | 8.4.2.79 |  |  | Qi Wang |  |  | Table 8-163, "Delete after match." When there are multiple Traffic Filter Sets in place, delete one Traffic Filter Set but not the others will cause the loss of frames that match the just deleted Traffic Filter Set. | Modify the traffic filter deletion behavior to address the issue. |  | MAC | MAC - Frame formats | Needs submission |  |  |  |  | 2013-03-21 21:57 | MAC
1153 | Qi Wang | 193 | 1 | 8.4.2.30 | 645 | 16 | T | Y | 645.16 | 16 | 8.4.2.30 |  |  | Qi Wang |  |  | "The value of the Filter Offset subfield is the number of octets from the beginning of the MSDU or MMPDU at which the Filter Value is compared. A value of 0 for the Filter Offset indicates that the Filter Value subfield is to be compared to the first octet of the payload prior to encryption following the MAC header." | There is no mechanism specified in 802.11-2012 to enable the filtering of MMPDU. Please specify a mechanism to classify and filter MMPDU, and more generally MPDU. |  | MAC | MAC - Frame formats | Needs submission |  |  |  |  | 2013-03-21 21:53 | MAC
1152 | Qi Wang | 193 | 1 | 8.4.2.30 | 642 | 48 | T | Y | 642.48 | 48 | 8.4.2.30 |  |  | Qi Wang |  |  | "The TCLAS element specifies an element that contains a set of parameters necessary to identify incoming MSDUs (from a higher layer in all STAs or from the DS in an AP) that belong to a particular TS." .... | This statement contradicts with the statement for Classifier Type3 in the same section (on page 645) that "The value of the Filter Offset subfield is the number of octets from the beginning of the MSDU or MMPDU at which the Filter Value is compared. A value of 0 for the Filter Offset indicates that the Filter Value subfield is to be compared to the first octet of the payload prior to encryption following the MAC header." Fix the spec so it's consistent. |  | MAC | MAC - Frame formats | Needs submission |  |  |  |  | 2013-03-21 21:53 | MAC
1148 | Christopher Hansen | 193 | 1 | 8.4.3.4 | 445 | 52 | T | Y | 445.52 | 52 | 8.4.3.4 |  |  | Mark Hamilton |  |  | Dual band AP products in the field have employed the same BSSID for 5 GHz and 2.4 GHz. The 802.11 standard should clearly spell out that this is not allowed. | Add a sentence to clarify that the MAC address in use by the STA in the AP shall be unique. For example, "Since the BSSID uniquely identifies each BSS, the same BSSID shall not be employed in more than one BSS in a given area. This shall apply even if different PHYs are employed in the STA of each AP." |  | MAC | MAC - Frame formats |  | Work with Chris Hansen on this. Involve Brian Hart. |  |  |  | 2013-03-21 21:25 | MAC
1160 | Qi Wang | 193 | 1 | 8.4.2.80 | 738 | 48 | T | Y | 738.48 | 48 | 8.4.2.80 |  |  | Qi Wang |  |  | A Status subelement contains the AP's response that includes both status and possibly a recommended alternative, so its current name is not descriptive. Rename "Status subelement" with "TFS Response sub-element". | As in comment. |  | MAC | MAC - Frame formats | Needs submission |  |  |  |  | 2013-03-21 21:58 | MAC
1118 | Graham Smith | 193 | 1 | 8.4.2.38 | 656 | 1 | T | Y | 656.01 | 1 | 8.4.2.38 |  |  | Graham Smith |  |  | The Average Access Delay values do not appear to correspond to practice. Access delay is defined in 10.11.16 as "begins CSMA/CA access". This can be read such that the access delay includes the SIFS, AIFS,0-CWmin time but definitely includes the time for retries (SIFS + AIFS + 0 to 2^n x CWmin). For example average access delay for VO would be 47.5us and DCF 101.5us. 2 retries is 65.5 and 304us average respectively. Why, therefore do we have 8, 16 and 32us steps in the element (8.4.2.38)? The granularity seems way out of step and way too fine. Then what about the time for packets from other STAs which hold up the queued packet? - at 130Mbps a 1500B packet is 184us (inc ACK). The accuracy is set (correctly) at 100us (10.11.16) so again the 8, 16 and 32us steps in the element are wrong. | Revise the values of the Average Access Delay to be in 100us steps, i.e. (n x 100)us < Access Delay < (n+1) x 100 us |  | MAC | MAC - Frame formats | [5 empty] | 2013-03-21 21:55 | MAC
1161 | Qi Wang | 193 | 1 | 8.4.2.80 | 739 | 1 | T | Y | 739.01 | 1 | 8.4.2.80 |  |  | Qi Wang |  |  | The rules (the order, etc.) on how multiple Status sub-elements are included in a TFS Response element are undefined. | Define the rules on how multiple Status sub-elements are included in a TFS Response element . |  | MAC | MAC - Frame formats | Needs submission |  |  |  |  | 2013-03-21 21:58 | MAC
1047 | Adrian Stephens | 193 | 1 | 8.5.16.2.2 | 897 | 16 | T | N | 897.16 | 16 | 8.5.16.2.2 | [5 empty] | Does Mesh Peering Management also require "present when dot11MeshActivated is true.(11aa)"? Alternatively, isn't this variable always true for a mesh STA, and this is a mesh-specific frame. | Either add this condition to all mesh-related fields in this frame, or remove this condition from all mesh-specific frames. |  | MAC | MAC - Frame formats | [5 empty] | 2013-03-04 19:18 | EDITOR
1046 | Adrian Stephens | 193 | 1 | 8.5.8.25 | 849 | 55 | G | N | 849.55 | 55 | 8.5.8.25 |  |  | Carlos Aldana |  |  | The terminology is hopelessly confused here. How can a "receiving STA request"? Recom-mend roles in the Fine Timing Measurement exchange are not called "sending" and "receiving" STA, which are hopelessly overloaded, but something like "Fine Timing Measurement Initiator STA" | Choose terms for these roles and use them consistently here and in clause 10 description. |  | MAC | MAC - Frame formats | Needs submission |  |  |  |  | 2013-05-14 03:49 | MAC
1028 | Adrian Stephens | 193 | 1 | 8.3.3.2 | 484 | 14 | T | Y | 484.14 | 14 | 8.3.3.2 | [5 empty] | "The QMF Policy element is present when dot11QMFActivated is true, and is not present otherwise. The QMF Policy element is not(Ed)present in Beacon frames in an IBSS" Aren't these two in conflict, for example when dot11QMFActivated is true, and when an IBSS STA transmits a Beacon frame"? | Make cited statements consistent. |  | MAC | MAC - Frame formats | Review | Replace with "The QMF Policy element is present only within Beacon frames generated by APs with dot11QMFActivated set to true, and is not present otherwise." |  |  |  | 2013-04-14 04:45 | MAC
1025 | Adrian Stephens | 193 | 1 | 8.2.4.1.8 | 443 | 46 | T | N | 443.46 | 46 | 8.2.4.1.8 |  |  | Mark Hamilton |  |  | "The More Data field is set to 0 in group addressed frames transmitted by the AP when no more group addressed BUs that are part of an active GCR-SP remain to be transmitted by the AP during this GCR-SP." Does this addition by .11aa conflict with the the first sentence of the preceding para: "The More Data field is set to 1 in group addressed frames transmitted by the AP when additional group addressed bufferable units (BUs) that are not part of an active GCR-SP(11aa)remain to be transmitted by the AP during this beacon interval." | Make cited statements consistent. |  | MAC | MAC - Frame formats |  | Mark will confirm with Alex. I believe that the GCR operation is intended to be separated from 'normal' group addressed frame transmission, so the paragraphs about the More Data bit should say "part of an active GCR-SP" or "not part of an active GCR-SP" on every mention of a group addressed frame. Thus: "The More Data field is set to 1 in non-GCR-SP group addressed frames transmitted by the AP when additional group addressed bufferable units (BUs) that are not part of an active GCR-SP remain to be transmitted by the AP during this beacon interval. The More Data field is set to 0 in non-GCR-SP group addressed frames transmitted by the AP when no more group addressed BUs that are not part of an active GCR-SP remain to be transmitted by the AP during this beacon interval and in all group addressed frames transmitted by non-AP STAs. The More Data field is set to 1 in GCR-SP group addressed frames transmitted by the AP when additional group addressed BUs that are part of an active GCR-SP remain to be transmitted by the AP during this GCR-SP. The More Data field is set to 0 in GCR-SP group addressed frames transmitted by the AP when no more group addressed BUs that are part of an active GCR-SP remain to be transmitted by the AP during this GCR-SP." As an aside, it is noted that these paragraphs are getting very wordy, and the second sentence is the inverse of the first. This could be simplified by making the second sentence, "The More Data field is set to 0 otherwise." |  |  |  | 2013-03-20 21:04 | MAC
1009 | Jouni Malinen | 193 | 1 | 8.5.13.12 | 871 | 1 | T | Y | 871.01 | 1 | 8.5.13.12 | [5 empty] | Some deployed AP devices seem to pad short Data frames to IEEE 802.3 minimum frame length even if the Data frame is transmitted between two associated 802.11 STAs. This can results in issue with TDLS Discovery Request Action field which is encapsulated in a Data frame for transmission. Table 8-262 defines the information in this field and it is short enough for the frame length to remain below the 802.3 minimum. Some APs have been observed to add semi-random padding to the frame in this type of case and that may end up with the recipient dropping the frame due to parsing errors (the fields starting with Link Identifier are expected to be valid information elements). It is possible to work around this issue by padding the frame with a vendor specific element to a length that makes sure the 802.3 frame would be long enough to reach the minimum length. Instead of vendors doing proprietary workarounds for this, it would be useful to describe a recommended way of handling this in the standard. | Define a new information element for padding purposes and add it to the end of TDLS Discovery Request Action field to make the payload large enough (46 octets may be all it takes with some APs, but would likely be safer to make that at least 50 octets to get to 64 octets when 14 octet header is considered). |  | MAC | MAC - Frame formats | [5 empty] | 2013-03-04 19:18 | EDITOR
1135 | Mitsuru Iwaoka | 193 | 1 | 8.2.4.5.7 | 451 | 23 | T | N | 451.23 | 23 | 8.2.4.5.7 |  |  | Mark Hamilton |  |  | The TXOP Duration Requested subfiled is not exist in a mesh BSS. | Modify the end of 1st sentence to "in a non-mesh BSS". |  | MAC | MAC - Frame formats |  | MAC: 2013-04-04 18:03:49Z - From Kaz: (Proposed resolution) Counter: The TXOP Duration Requested subfield is exclusively for HCCA. Hence, this field is available in infrastructure BSSs only. Replace "The TXOP Duration Requested subfield is present in QoS Data frames sent by STAs associated in a BSS with bit 4 of the QoS Control field equal to 0." with "The TXOP Duration Requested subfield is present in QoS Data frames sent by non-DMG STAs associated in an infrastructure BSS with bit 4 of the QoS Control field equal to 0." Is "infrastructure BSS" defined somewhere? Consider 60GHz infrastructure BSS (with AP and DMG STAs), right? By definition, non-QoS? Therefore no HC? |  |  |  | 2013-04-23 14:42 | MAC
1146 | Kazuyuki Sakoda | 193 | 1 | 8.4.2.108.1 | 772 | 46 | T | N | 772.46 | 46 | 8.4.2.108.1 |  |  | Jon Rosdahl |  |  | "Broadcast Prioeds Report" is a little misleading as this report is used for all group addressed transmissions. | Replace (rename) "Broadcast Period Report" with "Multicast Period Report" globally. Similarly, replace "Broadcast Report Present" in 8.4.2.18.2, etc, with "Multicast Report Present". Also, change the references to these fields in clause 9.20. |  | MAC | MAC - Frame formats | [5 empty] | 2013-03-21 21:59 | MAC
1411 | Mark Hamilton | 193 | 1 | 8.4.2.6 | 546 | 23 | T | Y | 546.23 | 23 | 8.4.2.6 |  |  | Mark Hamilton |  |  | What does "prepared to deliver" mean? This occurs in 5 places. | Clarify. |  | MAC | MAC - Frame formats | [5 empty] | 2013-03-21 21:44 | MAC
1652 | Mark RISON | 193 | 1 | 8.6.3 |  |  | T | Y | 914 | 1 | 8.6.3 | [5 empty] | Are there any restrictions in the use of 4-address frames in A-MPDUs (e.g. they all have to be the same? Or if one has A4 then all have to?) | Clarify |  | MAC | MAC - Frame formats | [5 empty] | 2013-03-04 19:18 | EDITOR
1632 | Mark RISON | 193 | 1 | 8.4.2.26 | 630 | 32 | T | Y | 630.32 | 32 | 8.4.2.26 |  |  | Mark Rison |  |  | Bit 2 of the extended capabilities is not explicitly linked to dot11ExtendedChannelSwitchActivated | Link 'em, and any others |  | MAC | MAC - Frame formats | Needs submission |  |  |  |  | 2013-03-21 21:50 | MAC
1525 | Mark RISON | 193 | 1 | 8.4.1.4 | 500 | 29 | T | Y | 500.29 | 29 | 8.4.1.4 |  |  | Mark Hamilton |  |  | "No subfield is supplied for ERP as a STA supports ERP operation if it includes all of the Clause 19 mandatory rates in its supported rate set." seems wrong on several counts: surely a single 11g rate is enough to indicate this, but also it's only true in the 2G4 band | Fix (flaps hands around ineffectually) |  | MAC | MAC - Frame formats | [5 empty] | 2013-03-21 21:39 | MAC
1510 | Mark RISON | 193 | 1 | 8.4.2.26 | 630 | 50 | T | Y | 630.5 | 50 | 8.4.2.26 |  |  | Mark Hamilton |  |  | "In Beacon and Probe Response frames transmitted by an AP [...] In Beacon frames transmitted by a non-AP STA: [...] Otherwise: [...]". Don't the first two cases already cover all possibilities, i.e. everything is either an AP or a non-AP STA? | If the second case is only meant to cover non-AP STAs in an infrastructure BSS, say so |  | MAC | MAC - Frame formats | [5 empty] | 2013-03-21 21:51 | MAC
1458 | Mark RISON | 193 | 1 | 8.4.2.29 | 638 |  | T | Y | 638 |  | 8.4.2.29 |  |  | Graham Smith |  |  | It's not clear how to indicate A-MSDU/A-MPDU aggregation in TSPECs; this can have a significant effect on the medium time required for a particular traffic stream | Create a new IE to signal this information (sadly, the TSPEC IE is not extensible). Consider whether A-MSDU aggregation would be better handled by redefining the Nominal MSDU Size field to be the nominal A-MSDU size if A-MSDUs are used, and if so (a) whether giving information on A-MSDU aggregation could be useful and (b) how the Data Rates in the TSPEC should account for the A-MSDU overheads |  | MAC | MAC - Frame formats | [5 empty] | 2013-03-21 21:52 | MAC
1159 | Qi Wang | 193 | 1 | 8.4.2.79 | 737 | 43 | T | Y | 737.43 | 43 | 8.4.2.79 |  |  | Qi Wang |  |  | Table 8-163, "Notify", generating one notify frame for every matched frame create unnecessary traffic in the network. | Modify the Notify behavior to address the problem. |  | MAC | MAC - Frame formats | Needs submission |  |  |  |  | 2013-03-21 21:58 | MAC
1433 | Mark RISON | 193 | 1 | 8.4.2.76 |  |  | T | Y | 732 | 32 | 8.4.2.76 |  |  | Qi Wang |  |  | The whole FMS Status subelements thing is confusing; ditto TFS Status subelements | In Table 8-159 there should be a FMS Status Subelements subelement (no, really); then the FMS Status Subelements subelement is what should be stated to contain one or more FMS Status subelements, whose format is shown in Fig 8-329; similar problems for TFS Status Subelement in 8.4.2.83 |  | MAC | MAC - Frame formats | Needs submission |  |  |  |  | 2013-03-21 21:57 | MAC
1668 | Mark RISON | 193 | 1 | 8.2.4.1.10 | 444 |  | E | Y | 444 |  | 8.2.4.1.10 |  |  | Mark Hamilton |  |  | In the definition of the Order bit, make it clear that "QoS Data" means the set of Data type frame subtypes where the msb of the subtype is set, not the one frame type+subtype | As it says |  | MAC | MAC - Frame formats |  | MAC: 2013-03-19 15:26:30Z - 8.3.2.1 says, "Data frames with a value of 1 in the QoS subfield of the Subtype field are collectively referred to as QoS Data frames." Thus, "QoS Data frame" should be clear in 8.2.4.1.10. Perhaps an argument could be made that the ordering of these subclauses is unfortunate, or that the definition of "QoS Data frame" is too burried. We could consider moving it to 8.2.2 with all the other messy "QoS (+)<word>" stuff. Finally, we had discussed that "data" versus "Data" could also cause confusion, and 8.2.4.1.10 conveniently uses both versions within 2 lines of each other. We can fix that here, since we've found it (make them both "QoS Data"). Fixing all the rest is the subject of other comments, and has general agreement that anyone with enough ambition has permission to do the work. |  |  |  | 2013-04-12 02:48 | MAC
1402 | Mark Hamilton | 193 | 1 | 8.4.2.79 | 737 | 1 | T | Y | 737.01 | 1 | 8.4.2.79 |  |  | Qi Wang |  |  | There is confusion about the mapping of TFS elements and subelements, and exactly which appear within various contexts, and how to map to TFS IDs. Also, which element type(s) define "a filter" versus "a filter set" is ambiguous. | This is being discussed in detail within the WFA. We should coordinate with that discussion, and clarify as needed, an in a manner that considers their discussions. |  | MAC | MAC - Frame formats | Needs submission |  |  |  |  | 2013-03-21 21:57 | MAC
1261 | David Hunter | 193 | 1 | 8.4.1.7 | 505 | 57 | T | Y | 505.57 | 57 | 8.4.1.7 |  |  | Mark Hamilton |  |  | "SMEcancels the mesh peering instance with the reason other than reaching..." Huh? Can there be multiple instances of peering between two STAs? What does the receiver of this Management frame care about some other STA's SME? And "reason other than" doesn't indicate anything -- isn't this "for unknown reasons"? | Replace this explanation with "Mesh peering cancelled for unknown reasons." |  | MAC | MAC - Frame formats |  | Ask Kaz |  |  |  | 2013-03-21 21:42 | MAC
1260 | David Hunter | 193 | 1 | 8.4.1.7 | 505 | 32 | T | Y | 505.32 | 32 | 8.4.1.7 |  |  | Mark Hamilton |  |  | The meaning given here is "Requested from peer STA as the STA received frames using the mechanism for which a setup is required." Huh? What is this supposed to mean? Is this trying to say that something is being requested during the period the STA is receiving frames using a mechanism that needs a setup? Of what importance is it that the unknown mechanism needs to be configured? | Replace this explanation with something that makes some discernible sense. |  | MAC | MAC - Frame formats | [5 empty] | 2013-03-21 21:41 | MAC
1259 | David Hunter | 193 | 1 | 8.4.1.7 | 505 | 29 | T | Y | 505.29 | 29 | 8.4.1.7 |  |  | Mark Hamilton |  |  | "Requested from peer STA as it does not want to use the mechanism." Huh? What does this mean? The peer STA does not want to use what mechanism? Does "Requested from peer STA" mean that the transmitter of the Management frame is transmitting a request frame? | Explain which STA is receiving frames, what mechanism is involved and what the need for configuration has to do with anything. |  | MAC | MAC - Frame formats | [5 empty] | 2013-03-21 21:41 | MAC
1258 | David Hunter | 193 | 1 | 8.4.1.7 | 505 | 38 | T | Y | 505.38 | 38 | 8.4.1.7 |  |  | Mark Hamilton |  |  | "Requested from peer STA as the STA is leaving." Does "as" mean "because" here? Is the STA that is leaving the transmitter of the Management frame? Does "Requested from peer STA" mean that the transmitter of the Management frame is transmitting a request frame? | Specify what this meaning means. |  | MAC | MAC - Frame formats | [5 empty] | 2013-03-21 21:41 | MAC
1162 | Qi Wang | 193 | 1 | 8.4.2.80 | 739 | 23 | T | Y | 739.23 | 23 | 8.4.2.80 |  |  | Qi Wang |  |  | Move the "TFSID" from the Status sub-element into the TFS Response element since multiple Status subelements in one TFS Response element has the same TFSID. | As in comment. |  | MAC | MAC - Frame formats | Needs submission |  |  |  |  | 2013-03-21 21:58 | MAC
1448 | Mark RISON | 193 | 1 | 8.4.2.80 | 739 |  | T | Y | 739 |  | 8.4.2.80 |  |  | Qi Wang |  |  | Where is the TFS subelement referred to in Table 8-165 described? It's not Figure 8-336 because the Subelement IDs differ | Clarify (should the row just be deleted from the table?) |  | MAC | MAC - Frame formats | Needs submission |  |  |  |  | 2013-03-21 21:58 | MAC

## MAC - Behaviour
CID | Commenter | LB | Draft | Clause Number(C) | Page(C) | Line(C) | Type of Comment | Part of No Vote | Page | Line | Clause | Duplicate of CID | Resn Status | Assignee | Submission | Motion Number | Comment | Proposed Change | Resolution | Owning Ad-hoc | Comment Group | Ad-hoc Status | Ad-hoc Notes | Edit Status | Edit Notes | Edited in Draft | Last Updated | Last Updated By
1291 | David Hunter | 193 | 1 | 9.3.7 | 945 | 36 | E | Y | 945.36 | 36 | 9.3.7 | [5 empty] | "The beginning of transmission refers to the": doubt that the beginning of a transmission does any referring at all. | Replace "The beginning of transmission refers to the first symbol ..." with "Transmission begins with the first symbol ...". | Replace with "The beginning of a transmission is defined as the first ..." | MAC | MAC - Behaviour |  | EDITOR: 2013-03-08 01:50:33Z - Help! I think the proposed change loses any value in the statement, and I'm not sure my proposal is much better. Perhaps delete the sentence? Transferring to MAC. |  |  |  | 2013-03-08 01:51 | EDITOR
1166 | Qi Wang | 193 | 1 | 10.24.12.1 | 1256 | 13 | T | Y | 1256.13 | 13 | 10.24.12.1 | [5 empty] | "Using multiple TFS subelements in a TFS Request element is the equivalent to a logical OR operation on the match conditions of each TFS subelement. Processing of multiple TCLAS elements in a TFS subelement is determined by the content of the TCLAS Processing element as defined in 8.4.2.32 (TCLAS Processing element)." The logic operation on multiple TFS Request elements in a TFS Request frame also needs to be defined. | Replace "Using multiple TFS subelements in a TFS Request element is the equivalent to a logical OR operation on the match conditions of each TFS subelement. Processing of multiple TCLAS elements in a TFS subelement is determined by the content of the TCLAS Processing element as defined in 8.4.2.32 (TCLAS Processing element)." with "Using multiple TFS Request elements in a TFS Request frame is the equivalent to a logical OR operation on the match conditions of each TFS Request element. Using multiple TFS subelements in a TFS Request element is the equivalent to a logical AND operation on the match conditions of each TFS subelement. Processing of multiple TCLAS elements in a TFS subelement is determined by the content of the TCLAS Processing element as defined in 8.4.2.32 (TCLAS Processing element)." |  | MAC | MAC - Behaviour | [5 empty] | 2013-03-04 19:18 | EDITOR
1167 | Qi Wang | 193 | 1 | 10.24.14 | 1257 |  | T | Y | 1257 |  | 10.24.14 | [5 empty] | It is not explicitly clear whether an AP implementing the Proxy ARP service shall respond the duplicate detection frame transmitted by a requesting non-AP STA. | Please specify that an AP implementing the Proxy ARP service shall respond the duplicate detection frame transmitted by a requesting non-AP STA, to allow the non-AP STA that currently uses the target IP address to remain in sleep. |  | MAC | MAC - Behaviour | [5 empty] | 2013-03-04 19:18 | EDITOR
1169 | Qi Wang | 193 | 1 | 10.24.13 | 1257 | 49 | T | Y | 1257.49 | 49 | 10.24.13 | [5 empty] | "If the Idle Options field requires security protocol protected keep-alive frames, then the AP shall disassociate the STA if no protected frames are received from the STA for a period of duration BSS Max idle period. If the Idle Options field allows unprotected or protected keep-alive frames, then the AP shall disassociate the STA if no protected or unprotected frames are received from the STA for a period of duration BSS Max idle period." It should be an AP's internal policy decision as to whether the AP disassociates a non-AP STA due to its inactivity for a Max Idle Period, so it should not be mandated by the spec. | Replace "If the Idle Options field requires security protocol protected keep-alive frames, then the AP shall disassociate the STA if no protected frames are received from the STA for a period of duration BSS Max idle period. If the Idle Options field allows unprotected or protected keep-alive frames, then the AP shall disassociate the STA if no protected or unprotected frames are received from the STA for a period of duration BSS Max idle period." with "If the Idle Options field requires security protocol protected keep-alive frames, then the AP may disassociate the STA if no protected frames are received from the STA for a period of duration BSS Max idle period. If the Idle Options field allows unprotected or protected keep-alive frames, then the AP may disassociate the STA if no protected or unprotected frames are received from the STA for a period of duration BSS Max idle period." |  | MAC | MAC - Behaviour |  | MAC: 2013-04-25 16:29:37Z: Commenter requests changing "shall" to "may". Consider changing to "should" intead? Do we need to have any discussion about timeframe - how long should/may the AP take to do the disassociation, or be explicit that no such timing is being required or suggested? |  |  |  | 2013-04-25 17:54 | MAC
1170 | Qi Wang | 193 | 1 | 10.24.16.2 | 1261 | 32 | T | Y | 1261.3199 | 32 | 10.24.16.2 | [5 empty] | "If the length of the DMS Descriptors exceeds 255 octets, then multiple DMS Request elements shall be included, each containing only those DMS Descriptors that are completely contained within 255 octets. If the length of the DMS status fields exceeds 255 octets, then multiple DMS Response elements shall be included, each containing only those DMS Status fields that are completely contained within the first 255 octets". The statement "... then multiple DMS Request element shall be included.." contradicts the statement in text below Figure 8-517, "The DMS Request Element field contains a DMS Request element as specified in 8.4.2.87.". | The text below Fig. 8-517 should be revised to "The DMS Request Element field contains one or more DMS Request element as specified in 8.4.2.87." However, even with that, if a single DMS Descriptor is longer than 255 octets, then using multiple DMS Request elements do not guarantee that "... each containing only those DMS Descriptors that are completely contained within 255 octets." And, the same problem exists for the DMS Response frame. Moreover, can d DMS request frame result in a DMS Response frame with more than one elements due to the length restriction for each element? Please clarify and modify the text accordingly. |  | MAC | MAC - Behaviour | [5 empty] | 2013-03-04 19:18 | EDITOR
1274 | David Hunter | 193 | 1 | 9.2.1 | 918 | 33 | T | Y | 918.33 | 33 | 9.2.1 | [5 empty] | These sentences should be clearer. In addition, the PCF sentence conflicts with the mesh STA sentence in the next paragraph. | Replace "Note that, in a non-QoS STA, HCF is not present. In a QoS STA implementation both DCF and HCF are present. PCF is optional in all STAs." with: "HCF is not present in non-QoS STAs. Both DCF and HCF are present in QoS STAs. PCF is optional, though PCF and HCF are not present in mesh STAs." |  | MAC | MAC - Behaviour | [5 empty] | 2013-03-04 19:18 | EDITOR
1275 | David Hunter | 193 | 1 | 9.2.1 | 918 | 36 | T | Y | 918.36 | 36 | 9.2.1 | [5 empty] | "Due to..., only the MCF is present in a mesh STA' literally claims there is no DCF in a mesh STA. | Delete this sentence (it is replaced, above, by the last sentence of the proposed resolution for line 33). |  | MAC | MAC - Behaviour | [5 empty] | 2013-03-04 19:18 | EDITOR
1007 | Matthew Fischer | 193 | 1 | 10.3.5.4 | 1130 | 18 | T | Y | 1130.1801 | 18 | 10.3.5.4 | [5 empty] | Several mechanisms are now in the standard which seem to be trying to use reassociation to allow an update to an existing association at the same AP. Note that 10.3.5.4 says that keys must be renegotiated - implying something stronger than just a dynamic modification to an associated state, and rather closer to a fresh, clean, slate-wiping action. Note that the TS life cycle description seems to imply a less harsh "change only part of my association parameters" notification. 10.3.5.4 Non-AP STA reassociation initiation procedures See figure 10-7 in: 10.4.3 TS life cycle 12.11.3.1 FTO procedures 10.11.8 Triggered autonomous reporting A STA in an infrastructure BSS shall cease all triggered autonomous reporting if it disassociates, or reassociates to a different BSS (reassociation to the same BSS shall not affect triggered reporting). A STA in an independent BSS shall cease all triggered autonomous reporting if it leaves the BSS. 10.23.15 DMS procedures A non-AP STA that supports DMS may request use of DMS of one or more flows by sending a DMS Request frame or Reassociation Request frame that includes a DMS Request element containing one or more DMS Descriptors with the Request Type field set to "Add" per flow. --- Is this really what reassociation means? I thought that it was for association to a different BSS within the same ESS. | Create explicit language that describes the purpose of reassociation. |  | MAC | MAC - Behaviour | [5 empty] | 2013-03-04 19:18 | EDITOR
1290 | David Hunter | 193 | 1 | 9.3.7 | 945 | 3 | T | Y | 945.03 | 3 | 9.3.7 | [5 empty] | "The relationships between the IFS specifications are defined as time gaps". Specifications are many things, but I doubt they are ever time gaps (though maybe wastes of time). Also: IFSs themselves are periods of time, so what are the time gaps between them? | Replace "The relationships between the IFS specifications are" with "The IFSs are periods of time on the medium." and "The associated attributes are provided by" with "The attributes of the IFSs are determined by". |  | MAC | MAC - Behaviour | [5 empty] | 2013-03-04 19:18 | EDITOR
1163 | Qi Wang | 193 | 1 | 12.24.12 | 1255 |  | T | Y | 1255 |  | 12.24.12 | [5 empty] | The TFS establishment process is insufficiently defined. For example, it doesn't specify the corresponding AP and non-AP STA behavior when alterative filtering parameters are recommended for either one or more of the multiple traffic filters requested by the non-AP STA. | Please specify the TFS establishment process thoroughly. |  | MAC | MAC - Behaviour | [5 empty] | 2013-03-04 19:18 | EDITOR
1292 | David Hunter | 193 | 1 | 9.19.2.4 | 978 | 46 | T | Y | 978.46 | 46 | 9.19.2.4 | [5 empty] | "No Ack policy" is not the name of any defined policy; in addition, policies are not frames, fields, etc., so do not take initial caps. | Define the no ack policy or replace "with No Ack policy" with "without an Ack" throughout the draft. If "No Ack policy" is defined, change the name to "no ack policy". |  | MAC | MAC - Behaviour | [5 empty] | 2013-03-04 19:18 | EDITOR
1295 | David Hunter | 193 | 1 | 9.20.3.7.2 | 999 | 57 | T | Y | 999.57 | 57 | 9.20.3.7.2 | [5 empty] | The MCCAOP reservation terms "TX-RX period", "broadcast period" and "interference period" introduced here are not used beyond the next page. Why not replace these definitions with ones for the TX-RX, broadcast and interference advertisment sets, whose names are more broadly used? | Replace the RX-TX, broadcast and interference period definitions and discussion on this and page 1000 with self-contained definitions and discussion about the respective advertisement sets. |  | MAC | MAC - Behaviour | [5 empty] | 2013-03-04 19:18 | EDITOR
1305 | David Hunter | 193 | 1 | 9.26.2 | 1051 | 6 | T | Y | 1051.0601 | 6 | 9.26.2 | [5 empty] | This draft contains thousands of non "shall/should/may" sentences, so there is no need to place :"NOTE X" in front of every informative statement in this subclause. | Delete "NOTE--" on line 6 and again on page 1052 line 11, and also "NOTE x--" (where 'x' is an integer) on page 1052 lines 41, 45, 48 and 52. |  | MAC | MAC - Behaviour | [5 empty] | 2013-03-04 19:18 | EDITOR
1315 | David Hunter | 193 | 1 | 10.8.1 | 1157 | 44 | T | Y | 1157.4399 | 44 | 10.8.1 | [5 empty] | Standards don't need to give reasons; and the regulated TPC has other uses. | Delete ", to reduce interference with satellite services." |  | MAC | MAC - Behaviour | [5 empty] | 2013-03-04 19:18 | EDITOR
1396 | Ahmadreza Hedayat | 193 | 1 | 9 |  |  | T | Y | 918 | 1 | 9 | [5 empty] | It is currently disallowed to have multiple MPDUs or AMPDUs addressed to several STAs in a single PPDU (excluding the case on MU PPDU). This choice, despite the inefficiency it brings for short MPDUs, might have made sense in the early years of 802.11 where STAs expected to be simple compared to cellular technology receivers. However, these days 802.11/WiFi technology bears much more responsibility and public trust than a decade ago. On the other hand, the WiFi chipsets becoming much more complex than before; if a STA can be a recepient of a spatially-multiplexed PPDU, it has an easier task to be the recepient of a temporaly-multiplexed PPDU (no extra PHY processing other than passing the whole PSDU up to the MAC). Also the necessary procedures to allow multiple MPDUs per PPDU are now available thanks to 11ac/MU-MIMO (which has addressed ACK procedure for a PPDU addressed to up to 4 STAs, and the EDCA TXOP sharing between several STA/ACs). Having the additional procedures available, and the efficiency improvement that this feature could bring in high-density deployments and specially for applications with short-medium packets, it makes sense to allow multiple MPDUs in a single PPDU (subject to: expressing RX capability for this feature, optimum number of maximum number of MPDUs per PPDU, ...). | State the possibility of inserting multiple MPDUs is a single PPDU addressed to several STAs, and rewrite statements that forbids this feature. Rewrire EDCA TXOP sharing rules to include this feature. Add capability bit(s), and state maximum number of MPDUs allowed within a PPDU, ... Provide an ACK procedure for this feature (it could be similar or the same as the ACK prcedure of MU MIMO). Similar to MU MIMO, some options for RTS/CTS procedure is available within the spec and any fix for RTS/CTS for MU MIMO would likely be helpful here. |  | MAC | MAC - Behaviour | [5 empty] | 2013-03-04 19:18 | EDITOR
1397 | Mark Hamilton | 193 | 1 | 10.2.2.8.b | 1104 | 18 | T | Y | 1104.1801 | 18 | 10.2.2.8.b | [5 empty] | Why does this specify the backoff and DIFS? Is it somehow special for PS-Poll/trigger frames in this case (I don't think so)? Or, is this a delay before queuing the frame, to be followed by a medium access delay; in which case why? | Remove the sentence about backoff and DIFS from this paragraph. If there is concern about confusion with CFP polling or some such, then replace this sentence with, "The PS-Poll or trigger frame shall be transmitted with normal medium contention rules." |  | MAC | MAC - Behaviour | [5 empty] | 2013-03-04 19:18 | EDITOR
1281 | David Hunter | 193 | 1 | 9.2.4.2 | 921 | 53 | T | Y | 921.53 | 53 | 9.2.4.2 | [5 empty] | The statement "If dot11QMFActivated is false or.., a QoS STA should send..., and shall send..." literally specifies that whenever that variable is false or missing, the QoS STA should/shall send frames -- apparently continuously. No wonder QoS STAs have been bogged down recently. Also "does "whether or not it is associated" refer to the QoS STA that is transmitting or the non-QoS STA that is receiving? | Make the directions to transmit frames conditional put this and the next sentence into a list format, such as: "If dot11QMFActivated is false or not present for a QoS STA: - If the QoS STA is transmitting an individually addressed management frame to a non-QoS STA: o It should transmit that frame using the access category AC_BE. o Otherwise it shall transmit that frame using access category AC_VO. - If the QoS STA is transmitting any other frame to a non-QoS STA, it shall transmit that frame using access category AC_VO, whether or not .... Also: need to add in the information about unassociated STAs, if someone knows which STA is unassociated. |  | MAC | MAC - Behaviour | [5 empty] | 2013-03-04 19:18 | EDITOR
1107 | Alex Ashley | 193 | 1 | 10.28.4.1 | 1308 | 7 | T | Y | 1308.0699 | 7 | 10.28.4.1 | [5 empty] | Line 7 says that timing sync is only used when public TXOP negotiation is enabled, but line 25 (subclause 10.28.4.2) talks about both public and protected TXOP negotiation. | Decide if this timing sync procedure should be used with just public TXOP negotiation or if APs using protected TXOP negotiation must also follow this procedure. Then either update line 7 or line 25 to make them consistent. |  | MAC | MAC - Behaviour | [5 empty] | 2013-03-04 19:18 | EDITOR
1050 | Adrian Stephens | 193 | 1 | 9.3.2.10 | 936 | 10 | G | Y | 936.1 | 10 | 9.3.2.10 | [5 empty] | This subclause at excels in long-winded paragraphs (see 937.40 for an exemplar of this black art). | Subclause should be restructured to show a table of all caches, identifying each as belonging to a type of cache,and the conditions under which they are required, with some common text per cache type describing the operation of a generic cache. Should also describe a table of sequence numbers maintained at the transmitter, which could be a separate subclause. |  | MAC | MAC - Behaviour | [5 empty] | 2013-03-04 19:18 | EDITOR
1066 | Adrian Stephens | 193 | 1 | 10.24.6 | 1247 | 36 | G | Y | 1247.36 | 36 | 10.24.6 | [5 empty] | We appear to have conflicting statements regarding which MIB attribute sets this Extended Capabilities field to 1. Is it dot11MgmtOptionFineTimingMsmtImplemented, or is it dot11MgmtOptionFineTimingMsmtActivated? Is it Bill, or is it Ben? Why do we need two MIB variables? What are the rules for a STA that has implemented, but not activated this feature? | Make all references in the body to the ...Activated variable. |  | MAC | MAC - Behaviour | [5 empty] | 2013-03-04 19:18 | EDITOR
1067 | Adrian Stephens | 193 | 1 | 10.24.6 | 1247 | 41 | G | Y | 1247.41 | 41 | 10.24.6 | [5 empty] | As specified in 9.24.4 (Response to an invalid Action frame), a STA that receives an unknown action frame returns an action frame with category+128 as an error indication. The "shall ignore" here is in conflict. | Remove "A STA that does not support the fine timing measurement procedure shall ignore a received Fine Timing Measurement frame." |  | MAC | MAC - Behaviour | [5 empty] | 2013-03-04 19:18 | EDITOR
1068 | Adrian Stephens | 193 | 1 | 9.7 | 956 | 16 | G | Y | 956.16 | 16 | 9.7 | [5 empty] | The rate-selection subclause is a disaster. It has accreted random musings on the setting of rates, MCSs, channel width. Modulation class is a little-use concept. | Replace whole subclause with a systemmatic reworking. One possible idea is a table-driven approach that defines a set of rules (e.g. transmit using a basic rate), and then selects a subset of these rules to apply in a given context ("not a member of a bss" -> "transmit using a basic rate"). |  | MAC | MAC - Behaviour | [5 empty] | 2013-03-04 19:18 | EDITOR
1084 | Brian Hart | 193 | 1 | 10.25.3.2.10 | 1286 | 15 | T | Y | 1286.15 | 15 | 10.25.3.2.10 | [5 empty] | Fig 10-29 shows STA1 sending an ANQP query request containing a TDLS capability ANQP-element but earlier in the section the procedure for this exchange is the "Query List procedure" defined in 10.25.3.2 but this procedure only refers to a Query List ANQP-element being included: i.e. the procedure makes no allowance for the inclusion of a TDLS capability ANQP-element | Generalize ANQP procedure to allow a request to contain any kind of elements as appropriate, so as to make the existing TDLS procedure legal (and GAS/ANQP more valuable). I believe that work in a fraternal organizaiton would benefit from this refinement too |  | MAC | MAC - Behaviour | [5 empty] | 2013-03-04 19:18 | EDITOR
1088 | Adrian Stephens | 193 | 1 | 10.25.4 | 1246 | 47 | G | Y | 1246.47 | 47 | 10.25.4 | [5 empty] | The fine timing protocol described in Figure 10-24 is not optimal. Amongst the issues that need to be addressed are: 1. Network impact 2. Support for power-saving "Receiving STA" 3. Resource impact and limitations at the "Sending STA" | Provide optimizations. This commenter volunteers to work on a submission to resolve this comment. |  | MAC | MAC - Behaviour | [5 empty] | 2013-03-04 19:18 | EDITOR
1165 | Qi Wang | 193 | 1 | 10.24.12.1 | 1256 | 12 | T | Y | 1256.12 | 12 | 10.24.12.1 | [5 empty] | "A frame matches the traffic filter when at least one TCLAS based classifier matches the frame." The deletion/notify action is performed on a Traffic Filter Set (identified by a TFSID), as specified in 8.4.2.79, so the definition of a frame match should be modified. | Replace "A frame matches the traffic filter when at least one TCLAS based classifier matches the frame." with "A frame match occurs when a frame matches the filtering parameters in a TFS Traffic Set." |  | MAC | MAC - Behaviour | [5 empty] | 2013-03-04 19:18 | EDITOR
1106 | Alex Ashley | 193 | 1 | 10.28.4.1 | 1308 | 13 | T | N | 1308.13 | 13 | 10.28.4.1 | [5 empty] | Doesn't requiring a DTIM of 2^n x 100 TU put a requirement on the beacon interval? DTIM must be an integer multiple (m) of the beacon interval (BI). Therefore 2^n x 100 = m x BI. | Either explain why I'm mistaken and decline the comment, or add an extra requirement on the allowed value of beacon interval. |  | MAC | MAC - Behaviour | [5 empty] | 2013-03-04 19:18 | EDITOR
1164 | Qi Wang | 193 | 1 | 12.24.12 | 1255 |  | T | Y | 1255 |  | 12.24.12 | [5 empty] | Following the TFS establish process, it is not clear when the filtering operation starts at the AP. | Please specify precisely when the filtering operation starts. |  | MAC | MAC - Behaviour | [5 empty] | 2013-03-04 19:18 | EDITOR
1111 | Alex Ashley | 193 | 1 | 10.28.2.2 | 1302 | 4 | T | Y | 1302.04 | 4 | 10.28.2.2 | [5 empty] | The OBSS solution seems to ignore the possibility of an AP supporting multiple BSS. I realize that the OBSS solution is primarily aimed at domestic APs and that multiple BSSs are more common in the enterprise than the domestic market, but there are many examples of companies providing multi-BSS APs. For example to provide a BSS for the private home network and a BSS to provide internet access to other subscribers of the service provider. | Change the definition of Allocated Traffic Self to be the allocated traffic of all BSSs being serviced by the AP. The same change should be made to Potential Traffic Self. This would "automatically" cause Allocated Traffic Shared to be the composite of all traffic from overlapping APs, regardless of the number of BSS supported by each AP. |  | MAC | MAC - Behaviour | [5 empty] | 2013-03-04 19:18 | EDITOR
1150 | Robert Stacey | 193 | 1 | 9.19.2.1 | 974 | 8 | T | N | 974.08 | 8 | 9.19.2.1 | [5 empty] | Figures 9-19 and 9-20 could be reduced to one figure. The boxes at the bottom of the figures represent the EDCAFs. Whether they are "per-queue" or not is apparent from the diagram itself. The mapping function at the top of the diagram is to the transmit queues since they appear directly below. | Since Figure 9-19 is a special case of Figure 9-20, remove it. |  | MAC | MAC - Behaviour | [5 empty] | 2013-03-04 19:18 | EDITOR
1154 | Qi Wang | 193 | 1 | 10.2.1.1 | 1094 | 48 | T | Y | 1094.48 | 48 | 10.2.1.1 | [5 empty] | "A STA may use both WNM-Sleep mode and PS mode simultaneously." The statement is vague. Can the PM bit be set to either 1 or 0 when the STA enters WNM-Sleep mode? And, what are the corresponding buffering requirement on the AP? | Please add text that specify that the PM bit can be set to 1 or 0 within a transmission sent by a STA in WNM-Sleep Mode - if PM=0, it means: WNM-SM TSF is still enabled, WNM-Sleep Interval is still active, general PS buffering for this STA ends, frames are queued and delivered in normal queues, PM=1 reverts to the original mode. |  | MAC | MAC - Behaviour | [5 empty] | 2013-03-04 19:18 | EDITOR
1155 | Qi Wang | 193 | 1 | 10.1.3.6 | 1086 |  | T | Y | 1086 |  | 10.1.3.6 | [5 empty] | It is unclear whether the SSID of each of the BSSID Set should be the same or not. | Please clarify whether the SSID of each of the BSSID Set should be the same or not. |  | MAC | MAC - Behaviour | [5 empty] | 2013-03-04 19:18 | EDITOR
1156 | Qi Wang | 193 | 1 | 10.1.3.6 | 1086 |  | T | Y | 1086 |  | 10.1.3.6 | [5 empty] | Should the TA of the frames transmitted to a STA of a non-transmitted BSSID be the transmitted or non-transmitted BSSID? Should the RA of the frames transmitted to the AP be transmitted or non-transmitted BSSID? | Please clarity and modify the spec accordingly. |  | MAC | MAC - Behaviour | [5 empty] | 2013-03-04 19:18 | EDITOR
1157 | Qi Wang | 193 | 1 | 10.1.3.6 | 1086 |  | T | Y | 1086 |  | 10.1.3.6 | [5 empty] | Which BSSID (i.e., transmitted or non-transmitted BSSID) should respond to the broadcast and unicast Probe Request, respectively? | Please clarify and modify the spec accordingly. |  | MAC | MAC - Behaviour | [5 empty] | 2013-03-04 19:18 | EDITOR
1400 | Mark Hamilton | 193 | 1 | 10.2.2.1 | 1094 | 6 | T | Y | 1094.0601 | 6 | 10.2.2.1 | [5 empty] | The heading is clear, but the actual text is ambiguous, about what type of STAs are referenced here. | Start the first sentence with, "When operating in an infrastructure BSS, non-AP STAs changing Power Management mode ..." Start the second sentence with, "Such a STA shall remain ..." In the 6th paragraph (at P1094.33), change "operating in the PS mode" to "operating in the normal (non-APSD) PS mode". (Note that this matches the wording in the next paragraph.) |  | MAC | MAC - Behaviour | [5 empty] | 2013-03-04 19:18 | EDITOR
1100 | Alex Ashley | 193 | 1 | 9.11 | 968 | 24 | T | Y | 968.24 | 24 | 9.11 | [5 empty] | Is this requirement in conflict with DMS and GCR, where the DA is not the same as the RA? | If there is a conflict, change "An A-MSDU contains only MSDUs whose DA and SA parameter values map to the same RA and TA values" to "Unless the A-MSDU is being delivered using the directed multicast service (DMS) or GCR, an A-MSDU contains only MSDUs whose DA and SA parameter values map to the same RA and TA values" |  | MAC | MAC - Behaviour | [5 empty] | 2013-03-04 19:18 | EDITOR
1658 | Mark RISON | 193 | 1 | 9.18.5 | 973 | 24 | T | Y | 973.24 | 24 | 9.18.5 | [5 empty] | "dot11OperatingClassesRequired and dot11ExtendedChannelSwitchActivated are true" -- why can't coverage class be used even if ECS is not activated (as suggested a few lines above)? | Don't require dot11ECS to be true for coverage class stuff to work |  | MAC | MAC - Behaviour | [5 empty] | 2013-03-04 19:18 | EDITOR
1398 | Mark Hamilton | 193 | 1 | 10.2.2.8.a | 1104 | 13 | T | Y | 1104.13 | 13 | 10.2.2.8.a | [5 empty] | Is a non-AP STA actually _required_ to wake up at particular Beacons and then _required_ to transmit a PS-Poll or trigger directly after the Beacon? This seems overly consriptive. What is "the last TBTT" anyway - "last" before what (in bullet a)? What rule is there for the STA to "detect" its bit in the TIM - and if none, how is the "shall" in (b) proven? | Change this language to be descriptive, not prescriptive. "To enable delivery of buffered frames while in power save mode, a STA must wake up early enough to receive Beacon frames at TBTT intervals of less than or equal to the ListenInterval." "When the STA detects ... the STA should ..." (Or something similar) Also, the same thing in 10.2.2.1 (at P1094.33), change "shall" to "should", or rewrite the section to be descriptive since this is duplicated by the detailed text in 10.2.2.8 anyway. |  | MAC | MAC - Behaviour | [5 empty] | 2013-03-04 19:18 | EDITOR
1534 | Mark RISON | 193 | 1 | 10.16.2 | 1206 | 15 | T | Y | 1206.15 | 15 | 10.16.2 | [5 empty] | "An HT STA shall not transmit a 20 MHz PPDU containing one or more data MPDUs using the secondary channel of a 20/40 MHz BSSs." -- so it may transmit a 20 MHz PPDU only containing control or managament MPDUs, or an NDP? | Delete the "containing one or more data MPDUs" |  | MAC | MAC - Behaviour | [5 empty] | 2013-03-04 19:18 | EDITOR
1566 | Mark RISON | 193 | 1 | 9.21.7.7 | 1019 | 28 | T | Y | 1019.28 | 28 | 9.21.7.7 | [5 empty] | "The purpose of this BlockAckReq frame is to shift" -- could be PBAC | Add mention of PBAC |  | MAC | MAC - Behaviour | [5 empty] | 2013-03-04 19:18 | EDITOR
1602 | Mark RISON | 193 | 1 | 9.19.3.2.4 | 985 |  | T | Y | 985 |  | 9.19.3.2.4 |  |  | Mark Hamilton |  |  | What does "PHYCCA.indication primitive is clear" mean? Also p. 987 | Change to refer to IDLE |  | MAC | MAC - Behaviour |  | Yes, make it IDLE. Needs wordsmithing. And, find them all. |  |  |  | 2013-03-20 18:35 | MAC
1615 | Mark RISON | 193 | 1 | 10.1.4.4 | 1091 | 22 | T | Y | 1091.22 | 22 | 10.1.4.4 | [5 empty] | "A STA shall include a Country element in the transmission of Beacon frames if dot11MultiDomainCapabilityActivated, dot11SpectrumManagementRequired, or dot11RadioMeasurementActivated is true. See 8.3.3.2 (Beacon frame format) for the description of a properly formed Beacon frame." is another hidden format constraint | Move this stuff to clause 8. See also 1510.17 |  | MAC | MAC - Behaviour | [5 empty] | 2013-03-04 19:18 | EDITOR
1616 | Mark RISON | 193 | 1 | 9.19.2.2 | 975 | 17 | T | Y | 975.17 | 17 | 9.19.2.2 | [5 empty] | Should allow QoS Null to be sent when TXOP Limit is 0 | Add ", QoS Null" |  | MAC | MAC - Behaviour | [5 empty] | 2013-03-04 19:18 | EDITOR
1515 | Mark RISON | 193 | 1 | 9.18.5 | 973 |  | T | Y | 973 |  | 9.18.5 | [5 empty] | All PHYs' aAirPropagationTime refer back to 9.18.5 now, but it's not clear what this is, if the coverage class is undefined | Strengthen "The default PHY parameters are based on aAirPropagationTime having a value of 0 ╬╝s," to something like "If no coverage class is known to a STA, the aAirPropagationTime shall default to 0 us." |  | MAC | MAC - Behaviour | [5 empty] | 2013-03-04 19:18 | EDITOR
1656 | Mark RISON | 193 | 1 | 10.1.3.2 | 1084 | 43 | T | Y | 1084.4301 | 43 | 10.1.3.2 | [5 empty] | "If a STA that does not support short slot time associates with an AP that supports Clause 19 (Extended Rate PHY (ERP) specification) operation, the AP shall use long slot time beginning at the first Beacon subsequent to the association of the long slot time STA." -- implies ERP APs are required to support short slot operation, which I don't think is true | Clarify |  | MAC | MAC - Behaviour | [5 empty] | 2013-03-04 19:18 | EDITOR
1511 | Mark RISON | 193 | 1 | 10.1.4.3.3 | 1090 | 62 | T | Y | 1090.62 | 62 | 10.1.4.3.3 | [5 empty] | "The SSID List element shall not be included in a Probe Request frame in an IBSS." -- but this section is about the Probe Response | Either change to Probe Response, or change to a NOTE |  | MAC | MAC - Behaviour | [5 empty] | 2013-03-04 19:18 | EDITOR
1660 | Mark RISON | 193 | 1 | 10.2.2.6 | 1101 | 31 | T | Y | 1101.3101 | 31 | 10.2.2.6 | [5 empty] | "A single buffered BU" -- is this just saying not more than one buffered BU, or saying nothing else but (a single) buffered BU? | Make the wording unambiguous |  | MAC | MAC - Behaviour | [5 empty] | 2013-03-04 19:18 | EDITOR
1661 | Mark RISON | 193 | 1 | 10.2.5 | 1121 | 39 | T | Y | 1121.39 | 39 | 10.2.5 | [5 empty] | 10.2.4: "A non-AP HT STA may also use SM Power Save bits in the HT Capabilities element of its Association Request to achieve the same purpose. The latter allows the STA to use only a single receive chain immediately after association." -- it this an example of a dynamic capability? We've been trying very hard to say that capabilities are static | Clarify |  | MAC | MAC - Behaviour | [5 empty] | 2013-03-04 19:18 | EDITOR
1664 | Mark RISON | 193 | 1 | 9 |  |  | T | Y | 918 | 1 | 9 | [5 empty] | Spec is inconsistent as to whether multiple RTS-CTS is allowed in a (non-VHT) TXOP (9.19.2.2 v. 9.3.2.6) | Decide one way or the other |  | MAC | MAC - Behaviour | [5 empty] | 2013-03-04 19:18 | EDITOR
1666 | Mark RISON | 193 | 1 | 9.3.2.1 | 926 | 57 | T | Y | 926.57 | 57 | 9.3.2.1 | [5 empty] | Shouldn't that be 22%, for the worst case (10% in each direction)? | Well, shouldn't it? |  | MAC | MAC - Behaviour | [5 empty] | 2013-03-04 19:18 | EDITOR
1667 | Mark RISON | 193 | 1 | 9.3.2.3.3 | 928 | 33 | T | Y | 928.33 | 33 | 9.3.2.3.3 | [5 empty] | Does the SIFS 10% of aSlotTime include aAirPropagationTime too? Seems large | Change to 10% of aSlotTime - aAirPropagationTime. See also 9.3.2.1's 10% |  | MAC | MAC - Behaviour | [5 empty] | 2013-03-04 19:18 | EDITOR
1671 | Erik Lindskog | 193 | 1 | 10.24.6 | 1247 | 30 | T | Y | 1247.3 | 30 | 10.24.6 | [5 empty] | The fine time measurement added to IEEE 802.11mc may cause an undesirable large overhead when many users want to use it for round-trip-time measurement as part of a trilateration scheme to determine their position. This is described in submission IEEE 802.11-13/0072r1. | Please consider adding informative text as described in IEEE 802.11-13/0072r1 |  | MAC | MAC - Behaviour | [5 empty] | 2013-03-04 19:18 | EDITOR
1678 | David Hunter | 193 | 1 | 10.1.3.5 | 1085 | 27 | T | Y | 1085.27 | 27 | 10.1.3.5 | [5 empty] | "for the nontransmitted BSSID, where ther non-AP STA shall discard all Data frames and Management frames except Becon,... frames that use the transmitted BSSID as the transmit address." This literally says that the STA associated with the non-transmited STA shall drop all except Beacon/Probe Response/TIM Bcast frames. Huh? What's the use of being associated with the non-transmitted BSSID, then? | Break this overwrought sentence up into separate sentences -- especially drop the "where". Just what is the context of the "shall discard"? |  | MAC | MAC - Behaviour | [5 empty] | 2013-03-04 19:18 | EDITOR
1617 | Mark RISON | 193 | 1 | 9 |  |  | T | Y | 918 | 1 | 9 | [5 empty] | 9.19.2.2 v. 9.3.2.6 -- incompatible as to whether it's allowed to send an RTS as a non-initial frame of a TXOP | Resolve this one way or the other |  | MAC | MAC - Behaviour | [5 empty] | 2013-03-04 19:18 | EDITOR
1468 | Mark RISON | 193 | 1 | 10.16 |  |  | T | Y | 1205 | 35 | 10.16 | [5 empty] | OBSS scan all messed up: ref to 10.16.5, not clear whether applies to 2G4 STAs, not clear if the dot11...Factor is a factor or a number of scans or what, ActivityFraction is zero in initial scan before BSS is started, etc. | Fix |  | MAC | MAC - Behaviour | [5 empty] | 2013-03-04 19:18 | EDITOR
1679 | David Hunter | 193 | 1 | 10.1.3.6 | 1085 | 35 | T | Y | 1085.35 | 35 | 10.1.3.6 | [5 empty] | "Multiple BSSID capability is optional for a WNM STA". What kind of STA is it NOT optional for. | Delete the first sentence ("Implementation of...") of this paragraph. |  | MAC | MAC - Behaviour | [5 empty] | 2013-03-04 19:18 | EDITOR
1401 | Mark Hamilton | 193 | 1 | 10.2.2.13 | 1106 | 22 | T | Y | 1106.22 | 22 | 10.2.2.13 | [5 empty] | Does a non-AP STA have a requirement to wake up every DTIM? What about "ReceiveDTIMs" (see 10.2.2.4)? Can PSMP power mode cooperate with FMS or WNM Sleep? | Clarify. |  | MAC | MAC - Behaviour | [5 empty] | 2013-03-04 19:18 | EDITOR
1406 | Mark Hamilton | 193 | 1 | 10.24.5 | 1246 | 1 | T | Y | 1246.01 | 1 | 10.24.5 | [5 empty] | Is Timing Measurement in the Extended Capabilities set for dot11MgmtOptionTimingMsmtActivated or dot11MgmtOptionTimingMsmtImplemented? | Just delete this sentence, as the next paragraph already says it all (and this paragraph is wong, per Table 8-104. |  | MAC | MAC - Behaviour | [5 empty] | 2013-03-04 19:18 | EDITOR
1407 | Mark Hamilton | 193 | 1 | 9.7.9 | 966 | 3 | T | Y | 966.03 | 3 | 9.7.9 | [5 empty] | In Table 9-4 (modulation classes) the "Modulation class" column and its values are never used for anything. | In Table 9-4 (modulation classes) remove the modulation class column/IDs |  | MAC | MAC - Behaviour | [5 empty] | 2013-03-04 19:18 | EDITOR
1418 | Raja Banerjea | 193 | 1 | 10.24.6 | 1247 | 30 | T | N | 1247.3 | 30 | 10.24.6 | [5 empty] | The Fine time measurement added to IEEE 802.11mc does not scale for large number of users. The procedure described in the specification is of order N_APxN_STA. As the number of stations increases the overhead of FTM also increases. This is described in submission IEEE 802.11-13/0072r1. | Please consider addition of informative text as described in IEEE 802.11-13/0072r1 which leads to an order N_AP mechanism. This mechanism does not scale with the number of users. |  | MAC | MAC - Behaviour | [5 empty] | 2013-03-04 19:18 | EDITOR
1425 | Jon Rosdahl | 193 | 1 | 10.2.2.14 | 1107 |  | T | Y | 1107 |  | 10.2.2.14 | [5 empty] | Add to the rational for responses that should be considered towards TDLS Peer Power Save Mode Keep alive status: 1.A response from a non AP-STA to an action frame be considered towards keepalive (if protected keep alive is not needed by the AP)? 2.A PS-POLL be counted towards keep alive which is sent in response to TIM bit set. (Management frames are considered but PS-POLL is not currently but keeping the spirit of the feature in mind this should be allowed. 3. Probe request from and STA with BSSID as AP MAC : This should be considered towards keepalive even if SSID is wildcard. The unmatched SSID will not be considered towards keepalive. | Add text to allow the 3 responsesto be used towards keepalive. |  | MAC | MAC - Behaviour | [5 empty] | 2013-03-04 19:18 | EDITOR
1516 | Mark RISON | 193 | 1 | 9.18.5 | 973 | 24 | T | Y | 973.24 | 24 | 9.18.5 | [5 empty] | The text implies that if dot11OperatingClassesRequired or dot11ECSAActivated are not both true, any coverage class in the Country IE is ignored -- is this really the case? | Clarify |  | MAC | MAC - Behaviour | [5 empty] | 2013-03-04 19:18 | EDITOR
1460 | Mark RISON | 193 | 1 | 10.2.2.6 | 1102 | 41 | T | Y | 1102.41 | 41 | 10.2.2.6 | [5 empty] | "NOTE---An AP that transmits an A-MPDU containing data MPDUs in which the EOSP field is set to 1 and that receives a BlockAck that does not acknowledge all of those MPDUs, cannot transmit any missed data MPDUs within the current service period because the destination STA might now be asleep." -- it certainly *can*; the question is whether it should or should (or shall) not | At the minimum change the "cannot" to some kind of "would be wise not to". At most promote this to a normative statement with a "shall not". As a compromise, perhaps promote this to a normative statement with a "should not" |  | MAC | MAC - Behaviour | [5 empty] | 2013-03-04 19:18 | EDITOR
1399 | Mark Hamilton | 193 | 1 | 10.2.2.8 | 1104 | 6 | T | Y | 1104.0601 | 6 | 10.2.2.8 | [5 empty] | This clause is for non-AP STAs, not all STAs. | Fix the title and first sentence to say "non-AP STAs", to clarify the scope. Same for 10.2.2.9. |  | MAC | MAC - Behaviour | [5 empty] | 2013-03-04 19:18 | EDITOR
1472 | Mark RISON | 193 | 1 | 10.2.3 |  |  | T | Y | 1117 | 24 | 10.2.3 | [5 empty] | For an infrastructure BSS, 10.2.1.2 mandates a probe [sic] delay when awakening. Why not for an IBSS too? | Add something somewhere in 10.2.3 |  | MAC | MAC - Behaviour | [5 empty] | 2013-03-04 19:18 | EDITOR
1473 | Mark RISON | 193 | 1 | 10.2.4 |  |  | T | Y | 1120 | 56 | 10.2.4 | [5 empty] | For an infrastructure BSS, 10.2.1.2 mandates a probe [sic] delay when awakening. Why not for a mesh BSS too? | Add something somewhere in 10.2.4 |  | MAC | MAC - Behaviour | [5 empty] | 2013-03-04 19:18 | EDITOR
1474 | Mark RISON | 193 | 1 | 10.23.6 | 1114 |  | T | Y | 1114 |  | 10.23.6 | [5 empty] | 10.22.6 mandates using the probe [sic] delay when switching channels. This is not necessary if the primary channel isn't actually changing | Add something to 10.23.6 |  | MAC | MAC - Behaviour | [5 empty] | 2013-03-04 19:18 | EDITOR
1481 | Mark RISON | 193 | 1 | 10.2.2.6 |  |  | T | Y | 1100 | 17 | 10.2.2.6 | [5 empty] | The behaviour on receiving a PS-Poll where there's no traffic to deliver in response is not well-defined | Specify that in this case a (QoS) Null shall be sent by the AP |  | MAC | MAC - Behaviour | [5 empty] | 2013-03-04 19:18 | EDITOR
1482 | Mark RISON | 193 | 1 | 10.2.2.6 |  |  | T | Y | 1100 | 17 | 10.2.2.6 | [5 empty] | Is it OK to signal EOSP part-way through an MSDU/MMPDU in a U-APSD SP? | Specify that EOSP shall not be signalled in non-final fragments |  | MAC | MAC - Behaviour | [5 empty] | 2013-03-04 19:18 | EDITOR
1483 | Mark RISON | 193 | 1 | 10.2 |  |  | T | Y | 1093 | 38 | 10.2 | [5 empty] | The new stuff in 10.2.2.2 on staying in Awake when some response is expected only covers ABSSen | Add some similar blurb about staying awake if waiting for something when the device has not indicated to the IBSS (and PBSS/MBSS?) member that the device is in PS mode |  | MAC | MAC - Behaviour | [5 empty] | 2013-03-04 19:18 | EDITOR
1503 | Mark RISON | 193 | 1 | 9.7.6.6 |  |  | T | Y | 964 | 41 | 9.7.6.6 | [5 empty] | Table 9-3 requires that a non-HT duplicate PPDU be control responded to with a 40 MHz or non-HT duplicate PPDU. However, it is not reliably possible to detect that a PPDU was sent as a non-HT duplicate | Add a NOTE to clarify that since the indication of NON_HT_CBW40 in RXVECTOR is not reliable, a non-HT duplicate PPDU might be control responded to using a 20 MHz PPDU |  | MAC | MAC - Behaviour | [5 empty] | 2013-03-04 19:18 | EDITOR
1439 | Mark RISON | 193 | 1 | 9.19.2.5 | 978 |  | T | Y | 978 |  | 9.19.2.5 | [5 empty] | The rules for EDCA backoff are not clear | Clarify: a) What does "is requested to be transmitted"? By whom? b) What does "The final transmission by the TXOP holder initiated during the TXOP" mean? Is the "initiated" spurious? Is this really the final transmission in the TXOP, or the final transmission in a burst before a response? Is a transmission that of an MPDU or a PPDU or what? c) Why is it only that the transmission of the initial MPDU in the TXOP fails that matters? What if subsequent MPDU transmissions fail? |  | MAC | MAC - Behaviour | [5 empty] | 2013-03-04 19:18 | EDITOR

## Location
CID | Commenter | LB | Draft | Clause Number(C) | Page(C) | Line(C) | Type of Comment | Part of No Vote | Page | Line | Clause | Duplicate of CID | Resn Status | Assignee | Submission | Motion Number | Comment | Proposed Change | Resolution | Owning Ad-hoc | Comment Group | Ad-hoc Status | Ad-hoc Notes | Edit Status | Edit Notes | Edited in Draft | Last Updated | Last Updated By
1424 | Jon Rosdahl | 193 | 1 | 10.24.6 | 605 |  | T | Y | 605 |  | 10.24.6 | [5 empty] | Allow the use of FTM to be able to support Receive Only and RSSI based mechanisms for Location Determination | Please see changes in doc 11-13/0072r1. https://mentor.ieee.org/802.11/dcn/13/11-13-0072-01-000m-client-positioning-using-timing-measurements-between-access-points.pptx |  | MAC | Location | Review |  |  |  |  | 2013-03-21 21:49 | MAC
1021 | Adrian Stephens | 193 | 1 | 6.5.4.2 | 419 | 11 | G | N | 419.11 | 11 | 6.5.4.2 | [5 empty] | There is little point having two sets of parameters containing the same information with different units. One can justchange the units of the existing parameters. Arguably units are not relevant in an abstract interface | Remove the "FineError" parameters and change the resolution of the existing "Error" parameters to 0.1ns. |  | MAC | Location | Discuss | GEN: 2013-05-14 03:29:04Z - move to MAC and group with Location |  |  |  | 2013-05-14 03:30 | GEN

## Language - ensure
CID | Commenter | LB | Draft | Clause Number(C) | Page(C) | Line(C) | Type of Comment | Part of No Vote | Page | Line | Clause | Duplicate of CID | Resn Status | Assignee | Submission | Motion Number | Comment | Proposed Change | Resolution | Owning Ad-hoc | Comment Group | Ad-hoc Status | Ad-hoc Notes | Edit Status | Edit Notes | Edited in Draft | Last Updated | Last Updated By
1335 | David Hunter | 193 | 1 | 11.6.6.8 | 1414 | 34 | T | Y | 1414.34 | 34 | 11.6.6.8 | [5 empty] | Not only is "ensure" is not a good word in an IEEE standard, but it is unclear what actions a MAC shall take to 'ensure' anything. | Replace "ensure" with "confirm". | Delete: " to ensure reliability and" | MAC | Language - ensure |  | I don't see how message 4 ensures reliability. It is the Ack frame that does that, not message 4. Technical decision, therefore discuss. | I | EDITOR: 2013-03-13 23:39:20Z |  | 2013-03-18 19:18 | EDITOR

## Comments
CID | Commenter | LB | Draft | Clause Number(C) | Page(C) | Line(C) | Type of Comment | Part of No Vote | Page | Line | Clause | Duplicate of CID | Resn Status | Assignee | Submission | Motion Number | Comment | Proposed Change | Resolution | Owning Ad-hoc | Comment Group | Ad-hoc Status | Ad-hoc Notes | Edit Status | Edit Notes | Edited in Draft | Last Updated | Last Updated By
117 | Mark RISON | 193 | 2012 | 9.19.2.2 | 874 |  | T | N | 874 |  | 9.19.2.2 |  |  | Mark Rison |  |  | QoS Nulls should be allowed if the TXOP Limit is 0, else triggers will be awkward (some QoS Data with one octet would be needed) | Add QoS Nulls to the list of things allowed when TXOP Limit is 0. Maybe only allow one, i.e. put it in a) rather than f) |  | MAC | [6 empty] | 2013-01-18 01:08 | MAC
11 | Adrian Stephens | 193 | 2012 | 8.4.1.9 | 446 | 10 | T | N | 446.1 | 10 | 8.4.1.9 |  |  | Mark Hamilton |  |  | (For Diane Lacey, 802.11-2012 publication editor) Ed writes: 're heading for second column: Do we want to use "ResultCode" instead of "Name" [or "Name (ResultCode)"? We refer users to this table WRT ResultCodes, e.g., the MLME-ADDTS.response primitive uses ResultCode to determine status.' Adrian writes: 'we'd need to add text to explain the relationship to parameters in Clause 6'. | Align name of Status codes Table8-37 "name" column with usage in clause 6. Perhaps add a note describing any convention we have before the table. "Status Codes that are parameters of Clause 6 primitives are often called a ResultCode." |  | MAC |  | Needs submission | [MAH] See also CID 91. This needs a submission. |  |  |  | 2013-01-14 17:45 | MAC
177 | Mark RISON | 193 | 2012 |  |  |  | T | N | 878 |  | 9.19.2.5 |  |  | Mark Rison |  |  | What exactly is "the backoff procedure" for EDCA? Is it the thing which starts with waiting for AIFS of idleness, or the thing which starts with throwing a random number and then waiting for that number of slots of idleness, or what? | Clarify and make sure all references to "the backoff procedure" do indeed refer to whatever it's deemed to mean |  | MAC | [6 empty] | 2013-01-18 01:08 | MAC
157 | Mark RISON | 193 | 2012 | 9.7.6.5.4 |  |  | T | N | 861 |  | 9.7.6.5.4 |  |  | Mark Rison |  |  | My guilty secret: I've never worked out when exactly an alternate rate might be possible | Add a NOTE giving a pithy example of a rate and a possible alternate rate |  | MAC | [6 empty] | 2013-01-18 01:08 | MAC
153 | Mark RISON | 193 | 2012 |  |  |  | T | N | 854 |  |  |  |  | Mark Rison |  |  | The multirate rules are an impenetrable mess. It's impossible to determine whether they are complete, let alone whether they are correct | Clean it up in some way. Good luck |  | MAC |  |  | Adrian: Amen. |  |  |  | 2013-01-18 01:08 | MAC
148 | Mark RISON | 193 | 2012 |  |  |  | T | N | 390 |  |  |  |  | Mark Hamilton |  |  | What is HEMM anyway? What does "HCCA, EDCA mixed mode" mean? Which elements of HCCA and EDCA are used in HEMM? | Clarify |  | MAC |  | Needs submission | [MAH proposal] Well, clearly it means some sort of "both" mode for a given TS. But, what exactly that means in terms of usage are not specified, agreed. Needs submission. Mark H will contact Graham Smith and Alex Ashley and see if they are willing to help. |  |  |  | 2013-01-14 06:47 | MAC
147 | Mark RISON | 193 | 2012 |  |  |  | T | N | 390 |  |  |  |  | Mark Rison |  |  | The distinctions made in the specification w.r.t. TS/TC/TSID/TID are incomprehensible | Make the definitions comprehensible. E.g. what does "UP for either TC or TS" mean? |  | MAC |  | Needs submission | [MAH] Agree this is messy and complicated, but it may not be possible to make it any more clear. Really clarifying this goes beyond just the definitions, but also to the usages. This needs a submission. |  |  |  | 2012-12-07 16:19 | MAC
145 | Mark RISON | 193 | 2012 |  |  |  | T | N | 1001 |  |  |  |  | Mark Rison |  |  | Subclause 10.2.1.16.3 states: "To terminate the use of FMS for an FMS Stream identified by FMSID, the non-AP STA shall transmit an FMS Request frame with an FMS Request element and FMS subelement with the FMSID matching the FMS stream and the delivery interval set to 0". There is no FMSID in the FMS Request element. There is however an "FMS Token" in subclause 8.4.2.78: "The FMS Token field contains a unique identifier for the FMS Stream Set that is the set of FMS subelements specified in the request. If this is a new request, then the FMS Token value is 0. Otherwise, the FMS Token value is the value assigned by the AP in the FMS Response element. The FMS Token is fixed for the lifetime of the FMS Stream Set." If the non-AP wants to terminate a particular stream (not a Stream Set), does this mean that instead of the FMS Token, it encodes the FMSID? How can you know this as these are orthogonal fields? | Clarify |  | MAC |  | Needs submission | Proposal-MAH: This appears to be correctly describing the issue. The solution will be complicated (use an (optional?) FMS Descriptor in the FMS Request, or create a new primitive and frame to support the termination, or ??). We need a detailed submission. |  |  |  | 2012-09-28 15:49 | MAC
132 | Mark RISON | 193 | 2012 |  |  |  | E | N | 116 |  |  |  |  | Mark Hamilton/Mark Rison/Brian Hart |  |  | The ProbeDelay isn't a probe delay other than in scanning | Rename it to something more generic, like NAVSyncDelay |  | MAC |  | Needs submission | See CIDs 36, 131 |  |  |  | 2013-01-14 06:39 | MAC
131 | Mark RISON | 193 | 2012 |  |  |  | T | N | 1065 |  |  |  |  | Mark Hamilton/Mark Rison/Brian Hart |  |  | There should not be special probe delays for RMM and for TDLS. The SAP ProbeDelay should be used, as for everything else, since it's being used for the same purpose, viz. to decide how long to wait to try to synchronise with the NAV | Delete the dot11RMMeasurementProbeDelay and dot11TDLSProbeDelay and make all references to them just be references to the ProbeDelay instead |  | MAC |  | Needs submission | Proposed-MAH: Reject. While the same purpose is being served, there could be different assumptions about the usage of the channel, which could affect the delay that should be used. The commentor has not provided evidence that the channel conditions and usage should be assumed to be the same as those assumed at SCAN time. MAC: 2012-10-05 15:17:30Z - See CIDs 36, 132. MAC: 2012-10-05 15:17:30Z - Mark Rison, Brian Hart, Mark Hamilton (and someone from the "it should be zero" camp) to consider. Note that TGai will have strong interest in this discussion. |  |  |  | 2013-01-14 06:46 | MAC
124 | Mark RISON | 193 | 2012 |  |  |  | T | N | 1211 |  |  |  |  | Mark Rison |  |  | What exactly does "sequential" mean? It seems to be intended to mean "increasing in steps of 1" but might be interpreted as just "increasing" | Clarify this, especially for 11.4.3.4.4.g |  | MAC | [6 empty] | 2013-01-18 01:08 | MAC
121 | Mark RISON | 193 | 2012 |  |  |  | T | N | [5 empty] | Daniel Cohn/Mark Rison/Mark Hamilton | 11-13/0131r1, 11-12/1199 |  | It's not clear enough which Control MPDUs have non-reserved PM bits and when. Note for example that 8.2.4.1.7 implies the PM bit in ACKs sent by a non-AP STA are not reserved | Make it clear |  | MAC |  | Needs submission | GEN: 2013-01-17 00:01:04Z - move to MAC after discussion on proposal in 11-13/0131r1. See 119, 120, 122 |  |  |  | 2013-01-17 00:32 | MAC
200 | Mark RISON | 193 | 2012 | 9.3.4.4 | 840 |  | T | N | 840 |  | 9.3.4.4 |  |  | Mark Rison |  |  | "The AP shall attempt to deliver one MSDU to the STA that transmitted the PS-Poll, using any frame exchange sequence valid for an individually addressed MSDU." -- but an A-MSDU (typically consisting of more than one MSDU) can also be delivered in response to a PS-Poll | Update this subclause (and any other subclause which is similarly erroneous) to allow an A-MSDU in response to a PS-Poll |  | MAC |  | Needs submission | [MAH] The current text doesn't cover sending a bufferable MMPDU, either. These statements should refer to delivering one bufferable unit. Note that clause 10.2 seems to have corrected this terminology. Apparently this paragraph in clause 9 was missed. In fact, this paragraph also several times uses the phrase "data frame" when it should say BU. Scrub this entire paragraph, and make it align with clause 10.2. Needs a submission. |  |  |  | 2013-01-18 01:07 | MAC
119 | Mark RISON | 193 | 2012 |  |  |  | T | N | [5 empty] | Mark RISON | 11-12-1199 |  | The concepts "MMDU is bufferable" and "PM bit is reserved" need to be separated. It makes no sense to say that an Action MMDU sent by a non-AP STA is bufferable, for example, just because you want to be able to say that the PM is valid in the MPDUs used to send it | Bufferability should only pertain to MMDUs sent by APs or IBSS STAs, not non-AP STAs. Separately, the MPDUs in which the PM bit is valid should be enumerated (being clear that the PM bit in PS-Polls, for example, is not valid, and also that the PM bit in the ACK sent after a data frame sent in immediate response to a PS-Poll isn't not valid either) |  | MAC |  | Needs submission | GEN: 2013-01-17 00:02:44Z - assigned to MAC, See 120, 121, 122 Gen: from 11-12-1229 Discussion: It would be nice to know what exactly is the issue by citing the text where it occurs. However, I don’t see any issue. Declaring that a particular action frame is bufferable is merely an act of classification. It doesn’t affect the behaviour of a device (such as a non-AP STA) for which no behaviour is defined that depends on the bufferability of such MMPDUs. Proposed resolution: Rejected. The commenter has not indicated a specfic issue to be resolved or specific changes that would satisfy the commenter. |  |  |  | 2013-05-15 01:57 | MAC
201 | Mark RISON | 193 | 2012 | 11.4.2 |  |  | T | N | 1191 |  | 11.4.2 |  |  | Mark Rison |  |  | Subclause 11.4.2.4.1 says that the TSC is checked before the MIC but subclause 11.4.2.6 says it's checked after -- which is it? | Pick one answer and stick to it. Make sure a similar problem does not afflict other cipher suites. Make sure the answer is compatible with the ordering shown in figure 5-1 and any other statements about the order things shall be done in |  | MAC | [6 empty] | 2013-01-18 01:08 | MAC
91 | Mark Hamilton | 193 | 2012 | 8.4.1.9 | 446 | 10 | T | N | 446.1 | 10 | 8.4.1.9 |  |  | Mark Hamilton |  |  | All StatusCodes and ResultCodes should have a name | It's just easier to talk about these, if they have a name. |  | MAC |  | Needs submission | [MAH] Worse, there are two tables of Status Code values (Table 8-37 and Table 8-253), depending on where it is used. (And the spelling sometimes has a space "Status Code" and sometimes not "StatusCode".) See also CID 11. This needs a submission. |  |  |  | 2013-01-14 17:45 | MAC
89 | Mark Hamilton | 193 | 2012 | 8.2.4.1.7 | 384 | 58 | T | N | 384.58 | 58 | 8.2.4.1.7 |  |  | Mark Hamilton |  |  | Does PM bit apply to any/all Control frames (not sent by an AP)? | Clarify PM bit on Control frames, adding to the discussion for Management and Data frames. Note, 10.2.1.2 has discussion about requiring a frame exchange that includes and ACK or BlockAck, so Control frames (today) probably can't do PM set, but that could change out from under this text (look out for TGai!) |  | MAC |  |  | Change 10.2.2.2 6th paragraph, first sentence, from "To change Power Management modes, a STA shall inform the AP through a successful frame exchange as described in Annex G initiated by the STA and that includes an Ack frame or a BlockAck frame from the AP." to "…a non-AP STA shall inform the AP through a successful frame exchange described in Annex G, initiated by the non-AP STA, including a management, extension or data frame and that includes an ACK frame, or that includes a BlockAck frame from the AP." OR (Mark Hamilton to consider - ACK only from the AP does not change semantics?) "…a non-AP STA shall inform the AP through a successful frame exchange described in Annex G, initiated by the non-AP STA, including a management, extension or data frame, and that includes receiving an acknowledgment (ACK frame or BlockAck frame) from the AP." |  |  |  | 2013-04-23 14:36 | MAC
88 | Mark Hamilton | 193 | 2012 | 9.19.2 | 874 | 1 | T | N | 874.01 | 1 | 9.19.2 |  |  | Mark Hamilton |  |  | EDCAF operation needs help to improve understanding - it has not evolved well. For example, 9.19.2.3 has become a convoluted machine built from 4 separate bullet lists. 9.19.2.3 and 9.19.2.5 both discuss backoff counter decrements, and when they occur. 9.2 shows EDCA as "on top of" DCF, but EDCA TXOPs violate 9.3.4.3 (6th paragraph). Etc. | This needs off-line work, and a thought-out proposal. |  | MAC | [6 empty] | 2013-01-18 01:08 | MAC
86 | Mark Hamilton | 193 | 2012 | 8.2.4.1.7 | 384 | 58 | T | N | 384.58 | 58 | 8.2.4.1.7 |  |  | Mark Hamilton |  |  | Bufferable Management frames was intended (my opinion) to talk about frames that it made sense for an AP to buffer for a PS STA. We then mixed in allowing PM=1 only in bufferable management frames, but PM=1 is a STA tx concept, and those don't necessarily go together. For example, a DeAuth can be buffered - good. But a STA can send a DeAuth that enters PS mode? That seems wrong/odd/confusing. | Devise a better rule for which frames can set the PM subfield. These should be frames which can go from non-AP STA to AP, or to peer IBSS/MBSS STAs, and where power management mode change makes sense. Also, check P1008.30 (subclause 10.2.2.4), which restates this for the IBSS case - probably just delete this limitation here as it is redundant (or replace with text similar to 10.2.1.2's fourth paragraph). |  | MAC |  | Needs submission | [MAH proposal] See also CID 89. 10.2.1.2 has rules in the 4th paragraph, which are not consistent with 8.2.4.1.7. 10.2.1.2 makes more sense. Keep those rules (modified by CID 89, perhaps). Modify 8.2.4.1.7 to reference those rules (and 10.2.2.4 and 13.14). Make 10.2.2.4 align with 10.2.1.2. Note that the list of frames with PM bit, and the meaning of that bit in those frames, in 8.2.4.1.7's third bullet list is quite contradictory to 13.14. I believe 13.14 is the correct set of rules, but this should be checked with a mesh expert. Change 8.2.4.1.7's lists by retaining the existing first paragraph and changing the rest to: In an infrastructure BSS, the following applies: - The Power Management field is valid only in frame exchanges as described in 10.2.1.2. In such exchanges, a value of 1 indicates that the STA will be in PS mode. A value of 0 indicates that the STA will be in active mode. - The Power Management field is reserved in all management frames transmitted by a STA to an AP with which it is not associated. - The Power Management field is reserved in all frames transmitted by the AP. In an IBSS, the Power Management field is valid only in frame exchanges as described in 10.2.2.4. In such exchanges, a value of 1 indicates that the STA will be in PS mode. A value of 0 indicates that the STA will be in active mode. In an MBSS, the Power Management field is valid only in frame exchanges as desscrbied per the mesh power mode transitions rules in 13.14. |  |  |  | 2013-03-21 20:50 | MAC
78 | Mark Hamilton | 193 | 2012 | 10.23.11.1 | 1138 | 55 | T | N | 1138.55 | 55 | 10.23.11.1 |  |  | Qi Wang/Mark Hamilton |  |  | The original TFS capability talked about management frames and data frames. That was removed as REVmb was finalized, but now the situation is left vacuous instead. Note that the TCLAS traffic filtering mechanism is really intended for MSDUs at the MAC-SAP boundary (see 10.4.1, second paragraph). When they were applied to TFS, this switched to being applied to MPDUs ("frames"). This opens confusion about whether this applies to all frames (management and data, in particular), and if so how. | Clarify the TFS capability. Does it apply a filter to management frames, and if so, how is that indicated? If it does apply to management frames, the types of filtering are probably not useful, as things like frame sub-type are highly desirable, but not doable with TCLAS. If TFS just doesn't apply to management frames at all, then what is the behavior of management frames (no filtering/buffering/signalling, or always), and is that useful to a non-AP STA that is trying to sleep for an extended period? |  | MAC |  | Needs submission | Need submission to address CIDs 78, 309 and 310. |  |  |  | 2012-09-23 19:51 | MAC
77 | Mark Hamilton | 193 | 2012 | 10.23.13 | 1141 | 5 | T | N | 1141.05 | 5 | 10.23.13 |  |  | Qi Wang - Jouni M. |  |  | There is some confusion about how the Proxy ARP facility handles IPv6 NDP (including DAD). (Note that we already have the acronym "NDP" for null data packet, so we'll have to spell it out, unless someone has a better idea.) | In 4.3.13.13, add "and Neighbor Discovery Protocol" between "ARP" and "frames". Clarify in fourth paragraph of 10.23.13 when the AP will itnercept SC packets and that it handles packets with "tentative" addresses differently for DAD. Probably also need references to appropriate RFCs (4861, and 5942?) in clause 2. |  | MAC |  |  | See CID 317. |  |  |  | 2012-11-02 05:20 | MAC
59 | Dorothy Stanley | 193 | 2012 | 4.4.3 |  |  | G | N | 69 |  | 4.4.3 |  |  | Kazuyuki Sakoda |  |  | The new text says that Figure 4-11 shows mesh gates, but it does not. | Add a mesh gate to Figure 4-11 |  | MAC |  | Needs submission | Kaz is working on an updated Figure proposal. |  |  |  | 2013-01-17 00:34 | MAC
58 | Dorothy Stanley | 193 | 2012 | 10.9.7 |  |  | G | N | 1048 |  | 10.9.7 |  |  | David Hunter |  |  | Using "it is mandatory" and other oblique ways of specifying requirements are discouraged by the IEEE SA. | Replace "It is mandatory that a STA in an infrastructure BSS to generate" with "A STA in a BSS shall generate". |  | MAC |  | Needs submission | Propose-MAH: Revised. Replace "It is mandatory for a STA in an infrastructure BSS to generate" with "A STA in an infrastructure BSS shall generate" (In the following, references/pages are to 802.11-2012, and line numbers are a rough guess) In 8.4.2.24.2 (P520.55), delete the sentence "It is mandatory for a STA to support the generation of this report." (This is a behavior requirement that belongs in clause 10, and is covered by the statement in 10.9.7.) In 19.1.3 (P1631.25), Change "it is mandatory that all ERP-compliant equipment be capable" to "all ERP-compliant equipment shall be capable" In 9.11 (P866.11), change "Support for the reception of an A-MSDU, where the A-MSDU is carried in a QoS data MPDU with Ack Policy equal to Normal Ack and the A-MSDU is not aggregated within an A-MPDU, is mandatory for an HT STA." to "An HT STA shall support the reception of an A-MSDU, where the A-MSDU is carried in a QoS data MPDU with Ack Policy equal to Normal Ack and the A-MSDU is not aggregated within an A-MPDU." In 9.19.3.2.2 (P882.19), change "it is not mandatory" to "it is not necessary". In 10.2.1.17 (P1004.6), change "For Clause 19 and Clause 20 PHYs, if the Beacon frame is transmitted using ERP-DSSS/CCK, the AP shall transmit the high data rate TIM frame using ERP-OFDM, and its transmission is mandatory." to "For Clause 19 and Clause 20 PHYs, if the Beacon frame is transmitted using ERP-DSSS/CCK, the AP shall transmit a high data rate TIM frame, and this transmission shall use ERP-OFDM." In 17.2.2.3 (P1538.54), change "For Clause 19 STAs support of this preamble type is mandatory." to "Clause 19 STAs shall support this preamble type." ----------- There are a few “optional for a”: t is a CCA report. It is optional for a STA to generate a CCA re histogram report. It is optional for a STA to generate a RPI h cate a CCA report. It is optional for a STA to support the gene histogram report. It is optional for a STA to support the gener iple BSSID capability is optional for a WNM STA and for a DMG ST Implementation of FMS is optional for a WNM STA. A STA that has tion of TIM Broadcast is optional for a WNM STA. A STA that impl Sleep mode capability is optional for a WNM STA. A STA that impl Statistics Reporting is optional for a WNM STA. A STA that impl le bit set to 1. It is optional for a STA to support an LCI Re le bit set to 1. It is optional for a STA to support a Locatio le bit set to 1. It is optional for a STA to support a Locatio on Track Notification is optional for a WNM STA. A STA that impl f Departure reporting is optional for a WNM STA. A STA that imp of Timing Measurement is optional for a WNM STA. A STA that has ne timing measurement is optional for a WNM STA. A STA that has sition (Ed)management is optional for a WNM STA. A STA that imp nterference reporting is optional for a WNM STA. A STA that impl oS Traffic capability is optional for a WNM STA. A STA that impl n of AC Station Count is optional for a WNM STA. A STA that impl of the TFS capability is optional for a WNM STA. A STA that impl the Proxy ARP Service is optional for a WNM STA. A STA that impl tion of Channel Usage is optional for a WNM STA. A STA that impl Implementation of DMS is optional for a WNM STA and mandatory fo tification capability is optional for a WNM STA. A STA that impl Implementation of SCS is optional for a STA. A STA that implemen mplementation of TKIP is optional for an RSNA and used only for or more HT-ELTFs, it is optional for a receiver that has not ad for sounding)). It is optional for a STA to process an NDP. Make the following global change related to the list above: “An <entity> may <verb-form-requirement>”, e.g., A STA may process an NDP. --------- Mark Rison adds: How about the "is mandatory"s in 18.1.1, 18.2.2.3, 18.2.3.1, 19.1.2, 19.1.3 (the other ones), 19.3.2.3, 20.1.4, 20.2.3, 20.3.11.4? There are about 60 uses of "mandatory" in the PHY clauses. The wording is mixed between the phrase "mandatory rates" (or some equivalent) and other wordings that mean something similar (like "Support of … data rates is mandatory") in many of these. Whether any of these uses is acceptable needs discussion. A few uses of "mandatory" are completely different, and should perhaps be re-worded. A more thorough scrub is needed. |  |  |  | 2013-05-06 15:45 | MAC
50 | Chao-Chun Wang | 193 | 2012 | 10.23.11.3 | 1139 |  | T | N | 1139 |  | 10.23.11.3 |  |  | Qi Wang |  |  | TFS AP operation: The specification in 10.23.11.3 says, "If bit 1 of the TFS Action Code field is set for any of the traffic filters that matched the matching frame, a TFS Notify frame shall be queued for transmission to the STA.". Because the matching of a frame and filter is based on the TFS rules, it is possible that many frames will match the same rule and generats the same TFS Notify frames that are queued in the Tx queue. It is unnecessary to send the same Notify frame multiple times. | Add the following sentence at the end of the quoted paragraph: "If there are one or more TFS Notify frames with the same TFS ID in the TFS ID List field, then at least one such TFS Notify frame shall be queued for transmission." |  | MAC |  | Needs submission | MAH: See CID 312 |  |  |  | 2012-10-05 14:40 | MAC
36 | Brian Hart | 193 | 2012 | 6.3.4.2.2 | 116 |  | T | N | 116 |  | 6.3.4.2.2 |  |  | Mark Hamilton/Mark Rison/Brian Hart |  |  | ProbeDelay is a crucial parameter in the operation of dense WiFi networks but 802.11 is silent on this topic. And by passing it from the SME, it cannot be dynamically optimized. | Add recommendations for probedelay: e.g. by default, a STA should use max TXOP duration for ProbeDelay, with relaxations only if the STA adds extra technologies: e.g. monitors all TXOP durations in last 5 min and uses the max observed TXOP duration, or 99th percentile max TXOP duration; and/or STAs with HW that can detect any PPDU at any stage (i.e. even if the preamble is missed) with high sensitivity might be able to use shorter Probe Delays. As well, describe the problems with short ProbeDelays (e.g. failure of virtual carrier sense so excess collisions) especially in high density environments like 500 students with 1500 WiFi devices in a lecture theater (if you hadn't noticed, WiFi is quite popular and pervasive) |  | MAC |  | Needs submission | See CID 131, 132. |  |  |  | 2013-01-14 06:39 | MAC
31 | Adrian Stephens | 193 | 2012 | 9.7.5.1 | 855 | 20 | T | N | 855.2 | 20 | 9.7.5.1 |  |  | Qi Wang |  |  | "non-STBC PSMP frame that is not part of an FMS stream" It is surely not appropriate for a PSMP to be part of an FMS stream, which is used to deliver data, not management. PSMP is a management frame and not subject to TCLASS classification. | Remove "that is not part of an FMS stream" and remove "All non-STBC PSMP frames with a group address in the Address 1 field that are part of an FMS stream shall be transmitted using the rate chosen by the AP as described in 10.23.7." |  | MAC |  |  | MAC: 2013-01-18 00:55:55Z - Assign to Qi, as an FMS expert. MAC: 2013-01-17 03:38:15Z - Yes, PSMP frames are not part of an FMS stream. But, could this be trying to say the PSMP sequence/burst started by this PSMP frame is not carrying part of an FMS stream? |  |  |  | 2013-01-18 00:56 | MAC
120 | Mark RISON | 193 | 2012 |  |  |  | T | N | [5 empty] | Mark Rison/Mark Hamilton |  |  | The exception for the PM bit in Probe Responses sent in response to unicast Probe Requests in an IBSS makes no sense | Get rid of this special case (in 3.2, 8.2.4.1.7 and 10.2.2.4) |  | MAC |  | Needs submission | GEN: 2013-01-17 00:02:13Z move to MAC, see 119, 121, 122 |  |  |  | 2013-01-17 00:30 | MAC
312 | Qi Wang | 193 | 2012 | 8.4.2.82 | 666 |  | T | N | 666 |  | 8.4.2.82 |  |  | Qi Wang |  |  | The 2nd line in Table 8-162. "Setting this field to 1 indicates the STA is to be sent a TFS Notify frame when a frame matches the traffic filter. Setting this field to 0 indicates the AP does not send a TFS Notify frame to the requesting STA." | When the setting is 1, does every matched frame cause the transmission of one TFS Nofify frame? Or, does all frames matching a single filter cause the transmission of one TFS Nofify frame? Please clarify and modify the text accordingly. |  | MAC |  | Needs submission | As written, a Notification is sent for every match. This may or may not be efficient, but that is what is there. Consider further. See also CID 50. |  |  |  | 2012-09-26 04:49 | MAC
1635 | Mark RISON | 193 | 1 |  |  |  | T | Y | [5 empty] | Mark Hamilton |  |  | 10.2.2.12 says you don't drop packets because they are younger than Listen Interval, but 10.2.1.6 allows you to drop them for any other reason. Is this the IEEE 802.11 version of http://imgace.com/wp-content/uploads/2012/10/security-breach1.jpg ? | Put some kind of restrictions on when an AP may drop BUs |  | MAC |  |  | Note references are now 10.2.2.12 and 10.2.2.6.k, respectively. 10.2.2.12 is quite clear that it is the AP aging function that "shall not cause" the AP to drop MSDUs sooner than the ListenInterval, but that any other reasons (including other lifetime limits) can cause such drops. 10.2.2.6.k does say only "may" for the aging function's use of ListenInterval (or WNM-Sleep Interval, which isn't mentioned in 10.2.2.12), and otherwise says "any implementation-dependent reasons". So, they are a bit out of alignment. What is the correct resolution? To require ("shall") an AP to never drop a buffered BU before the ListenInterval? Surely, that is not enforcable or practical to claim with the vaguries of reality and the potential to be unexpectedly flooded with packets that must be buffered. It seems that changing 10.2.2.12 to "should" would be more consistent with reality. But, this appears to be counter to the direction of the commeter's suggestion. What we mean is, "really, really should, but not quite shall" - that's hard to say. |  |  |  | 2013-04-12 02:47 | MAC
1548 | Mark RISON | 193 | 1 | 8.4.2.55.4 | 678 | 9 | E | Y | 678.09 | 9 | 8.4.2.55.4 |  |  | Mark Hamilton |  |  | "in units of 1 Mb/s, where 1 represents 1 Mb/s, and incrementing by 1 Mb/s steps to the value 1023, which represents 1023 Mb/s." sounds like a Monty Python sketch | Change to just "in units of 1 Mb/s." Also at 2162.33 |  | MAC |  |  | EDITOR: 2013-03-08 01:16:34Z - Requires the editor to understand Monty Python. Transferring to MAC. |  |  |  | 2013-03-21 21:55 | MAC
1526 | Mark RISON | 193 | 1 |  |  |  | T | Y | [5 empty] | Mark Rison |  |  | What does "supported rate set" mean? Basic rate set? Operational rate set? | Clarify (probably operational rate set) |  | MAC |  | Needs submission | MAC: 2013-03-18 13:11:42Z - In contexts like the frame formats, it is correct, and references two different information element types (Supported Rates and Extended Supported Rates). The MLME interface talks about basic rate set and operational rate set. 8.4.3.3 and 8.4.3.12 discuss the mapping between the two concepts (with some additional information in 10.1.4.6 and 10.1.7). 9.7 uses the term "supported rate set" rather loosely, and should probably be clarified to be something like "the rates supported by a/the STA" which is a reasonable English phrasology equivalent for all this, and is used in clauses 6 and 8. (See 1136.54 for a good example, and 1135.47 for a bad example.) Nothing to do, except the clean up in 9.7. This can be done now, without logical conflict with later 9.7 clean-up work. |  |  |  | 2013-03-20 19:26 | MAC
1442 | Mark RISON | 193 | 1 |  |  |  | T | Y | [5 empty] | Mark Rison |  |  | Can a BA receiver send a "spontaneous" BlockAck frame if it didn't get a BlockAckReq it was expecting (on the hypothesis that it's missed the said BlockAckReq or somesuch)? | Clarify (might also need tweaks to Annex G) |  | MAC |  | Needs submission | Presumably, this is not meant to include sending a BlockAck after receiving an A-MPDU with Ack Policy equal to Normal Ack (i.e., implicit Block Ack request), or after an RDG, (or maybe under PSMP?). Assuming this is talking about "simple" Block Ack (11e or 11n), then there does not appear to be text supporting such unsolicited BlockAck frames, although there are mentions that suggest it could happen (e.g. 8.2.5.2.a.4). Thus, it seems this could be considered as a behavior, but is not described currently. This comment, therefore, appears to be in effect a request for a new facility. As such, a submission is needed. |  |  |  | 2013-03-18 17:52 | MAC
1373 | David Hunter | 193 | 1 | P.3 | 2558 | 46 | E | Y | 2558.46 | 46 | P.3 | [5 empty] | Jamming too many thoughts into a single sentence burdens readers and even confuses concepts (to the point that it becomes hard to match verb with subject). | Replace "In order to" with "The tables below". On line 48 replace "STT, the following tables" with "STT. These tables". On line 49 replace "that represents the same LLC SDU on the integrated Ethernet/IEEE Std 802.3 LAN." with "that contains the same LLC SDU." |  | MAC |  |  | EDITOR: 2013-03-08 23:31:23Z - Want input from Mark H here. Does removal of "on the integrated Ethernet/IEEE Std 802.3 LAN" lose us anything? |  |  |  | 2013-03-08 23:32 | EDITOR
1367 | David Hunter | 193 | 1 | N.3.2 | 2543 | 36 | T | Y | 2543.3601 | 36 | N.3.2 |  |  | Mark Hamilton |  |  | Not only is "ensure" is not a good word in an IEEE standard, but it is unclear what actions a MAC shall take to 'ensure' anything. | Replace "ensure" with "verify". |  | MAC |  |  | EDITOR: 2013-03-14 00:34:10Z - Don't know how to handle this one. "and the scheduler should ensure that sufficient cumulative TXOP allocations are made to accommodate retransmissions." The scheduler is not the guy making the TXOP allocation requests, so cannot take any action to make this condition true. Transferring back to MAC. |  |  |  | 2013-04-12 02:48 | MAC
1311 | David Hunter | 193 | 1 | 10.1.4.3.2 | 1089 | 26 | E | Y | 1089.26 | 26 | 10.1.4.3.2 | [5 empty] | Where is "ProbeTimer" defined? If it is not a frame, field, element, etc., then its name needs not to use initial caps. | Replace "ProbeTimer" with "probe timer" throughout the draft. (Actually this term is only used in three instances, which all happen to be on this page. So "probe timer" needs to be defined somewhere. What is it?) |  | MAC |  |  | EDITOR: 2013-03-12 23:26:13Z - Defining ProbeTimer or relating it to an existing parameter is a technical matter. Transferring to MAC. |  |  |  | 2013-03-12 23:26 | EDITOR
1296 | David Hunter | 193 | 1 | 9.20.3.7.2 | 1000 | 37 | E | Y | 1000.37 | 37 | 9.20.3.7.2 | [5 empty] | "TX-RX" is defined as a part of the names "TX-RX Periods Report field", "TX-RX Report Present subfield" and even "TX-RX periods" and "TX-RX advertisement set", but what is a "TX-RX report"? | Either define what a "TX-RX report" is or replace "TX-RX report" with the appropriate term in each of its instances in the draft -- perhaps "TX-RX periods report"? |  | MAC |  |  | EDITOR: 2013-03-08 19:47:58Z - Requires technical interpretation. Transferring to MAC. |  |  |  | 2013-03-08 19:48 | EDITOR
1137 | Mitsuru Iwaoka | 193 | 1 | 7.3.5.6.3 | 430 | 33 | T | Y | 430.33 | 33 | 7.3.5.6.3 |  |  | Mark Hamilton |  |  | In the second bullet, conditions of dot11MgmtOptionTODImplemented and dot11MgmtOptionTimingMsmtActivated are missing. | Change second bullet as - If dot11MgmtOptionTODImplemented and dot11MgmtOptionTODActivated are true or if dot11MgmtOptionTimingMsmtActivated is true. And insert 3rd bullet as - If the TXVECTOR parameter TIME_OF_DEPARTURE_REQUESTED in the PHY-TXSTART.request(TXVECTOR) primitive is true. |  | MAC |  | Needs submission | GEN: 2013-05-14 03:47:35Z - See also page 1243L39-47 with typo at Line 45. Transfering to MAC |  |  |  | 2013-05-14 03:49 | GEN
1086 | Brian Hart | 193 | 1 |  |  |  | T | Y | [5 empty] | Brian Hart |  |  | 802.11 is weak on privacy in that the TA is transmitted in the clear. This is a multidimensional problem: 1) it affects both 1a) APs and 1b) clients; 2) there is the case of 2a) class 1 traffic (sent outside the context of a BSS - no specific relationship), 2b) the traffic sent within a BSS by a non-AP STA or AP as used by the AP or non-AP STA (specific relationship), and 2c) the traffic sent within a BSS by an AP or STA as used by a third party, possibly outside the BSS (no specific relationship); and what is the purpose of the usage: 3a) pure communications, 3b) other L2 purposes such as network discovery and network mgmt, 3c) other aligned purposes such as emergency services and lawful intercept, and 3d) other higher layer functions such as a general purpose location service or analytics. | This issue also arose in the context of web traffic (with cookies) and the Platform for Privacy Preferences (P3P) v1.1 provides good leadership for 2b) and 3) here. Towards 1a) and 1b), given GOs and soft APs, therefore APs and clients should be treated the same from a privacy stds perspective (albeit perhaps with different product defaults). Problems 2a) and 2c) are relatively unique to Wi-Fi, and we know that a visible TA is helpful for a range of things in network mgmt including 11aa. However, best practice is always to be open to users about what is happening, and to give users the ability to opt-in/opt-out for the different kinds of tracking (3a?/3b?/3c?/and certainly 3d). Legal requirements vary around the world, and pre-assoc efficiency is vital, but certainly 802.11 can permit STAs to express efficiently their default policies about how their identifiable information gets treated ("default policy" = policy for entities with whom a STA does not have an overriding relationship/agreement with). Commenter will bring a discussion document as a prelude to making any normative text changes |  | MAC |  | Needs submission |  |  |  |  | 2013-03-18 19:03 | MAC
363 | Mark Rison | 193 | 2012 |  |  |  | T | N | 402 |  | 8.2.5 |  |  | Mark Rison |  |  | What happens to the rules for setting the Duration/ID field for 11n if the beamforming report duration estimate is wrong (too low)? Can the duration be floored to 0 (so it doesn't go negative)? Can the duration of an acknowledgement be added by the TXOP holder (since it's going to be transmitted anyway so might as well be protected)? | Clarify |  | MAC |  | Needs submission | [MAH] Needs submission |  |  |  | 2013-01-18 01:07 | MAC
198 | Mark RISON | 193 | 2012 |  |  |  | T | N | 843 |  |  |  |  | Mark Rison |  |  | How does EIFS work if the ack timeout is a significant fraction of it? Does the EIFS start after the ack timeout? If it starts from the end of the last transmission, what happens if it's less than the ack timeout? Does backoff start immediately in that case? | Clarify |  | MAC | [6 empty] | 2013-01-18 01:08 | MAC
314 | Qi Wang | 193 | 2012 | 10.2.1.1 | 984 |  | T | N | 984 |  | 10.2.1.1 |  |  | Qi Wang |  |  | "A STA may use both WNM-Sleep mode and PS mode simultaneously." The statement is vague. Can the PM bit be set to either 1 or 0 when the STA enters WNM-Sleep mode? And, what are the correponding buffering requirement on the AP? | Please add text that specify that the PM bit can be set to 1 or 0 within a transmission sent by a STA in WNM-Sleep Mode - if PM=0, it means: WNM-SM TSF is still enabled, WNM-Sleep Interval is still active, general PS buffering for this STA ends, frames are queued and delivered in normal queues, PM=1 reverts to the original mode. |  | MAC |  | Needs submission | MAC: 2012-09-19 21:28:40Z: Generally agreed with direction. Need specific text submission. See CIDs 263 and 324. |  |  |  | 2012-10-09 22:40 | MAC
1654 | Mark RISON | 193 | 1 | 9.3.2.12 |  |  | E | Y | 938 | 33 | 9.3.2.12 | [5 empty] | "and that have the short slot subfield equal to 1 when dot11ShortSlotTimeOptionImplemented is true" -- the short slot subfield setting from the peer is not dependent on the local MIB variable | Reword |  | MAC |  |  | EDITOR: 2013-03-08 01:45:19Z - If this is correcting a technical error, needs technical interpretation. Transferring to MAC. |  |  |  | 2013-03-08 01:45 | EDITOR
310 | Qi Wang | 193 | 2012 | 8.4.2.33 | 576 |  | T | N | 576 |  | 8.4.2.33 |  |  | Qi Wang/Mark Hamilton |  |  | "The value of the Filter Offset subfield is the number of octets from the beginning of the MSDU or MMPDU at which the Filter Value is compared. A value of 0 for the Filter Offset indicates that the Filter Value subfield is to be compared to the first octet of the payload prior to encryption following the MAC header." | There is no mechanism specified in 802.11-2012 to enable the filtering of MMPDU. Please specify a mechanism to classify and filter MMPDU, and more generally MPDU. |  | MAC |  | Needs submission | Need submission to address CIDs 78, 309 and 310. |  |  |  | 2012-09-23 19:48 | MAC
309 | Qi Wang | 193 | 2012 | 8.4.2.33 | 573 |  | T | N | 573 |  | 8.4.2.33 |  |  | Qi Wang/Mark Hamilton |  |  | "The TCLAS element specifies an element that contains a set of parameters necessary to identify incoming MSDUs (from a higher layer in all STAs or from the DS in an AP) that belong to a particular TS." .... | This statement contradicts with the statement for Classifier Type 3 in the same section (on page 576) that "The value of the Filter Offset subfield is the number of octets from the beginning of the MSDU or MMPDU at which the Filter Value is compared. A value of 0 for the Filter Offset indicates that the Filter Value subfield is to be compared to the first octet of the payload prior to encryption following the MAC header." Fix the spec so it's consistent. |  | MAC |  | Needs submission | Need submission to address CIDs 78, 309 and 310. |  |  |  | 2012-09-23 19:48 | MAC
285 | Matthew Fischer | 193 | 2012 | 9.19.2.5 | 878 | 1 | T | N | 878.01 | 1 | 9.19.2.5 |  |  | Matthew Fischer |  |  | In item b) The success or failure should not matter here - there should always be a backoff after finishing a TXOP. And there is the question of whether one should wait for the expiration of the TXNAV value first, but i think that part is covered. | Change "was successful" to "was completed" |  | MAC | [6 empty] | 2013-01-18 01:09 | MAC
283 | Matthew Fischer | 193 | 2012 | 9.7.6.5 | 859 | 1 | T | N | 859.01 | 1 | 9.7.6.5 |  |  | Matthew Fischer |  |  | ACK (and other control response frames) are supposed to be sent at rates as specified in this subclause. Generally speaking, this subclause prescribes ACK transmission at a Basic Rate, which is, for eliciting frames that are transmitted at higher rate or MCS values, typically a rate that is lower than the rate or MCS of the eliciting frame by at least two increments. When the eliciting frame is at one of the lower rates/MCS, then the ACK will often be at the same rate/MCS. Normally, this is ok - reliability of the ACK transmission is good or better than the eliciting frame because the eliciting frame usually has significantly more bits than the ACK. But if the eliciting STA has a higher TX power, then the rate for the ACK can be too high and is very likely to fail. It would be nice if the eliciting STA can signal to the responder that a lower rate/MCS will be needed. This ensures a receiveable ACK and it allows the eliciting STA to correctly compute the ACK duration for DUR field use. | Allow a control response frame to be sent at a rate/MCS lower than otherwise allowed when there is a power difference or for other reasons. Create a mechanism that allows the eliciting STA to indicate the preferred response rate/MCS. E.g. signal in the eliciting frame, a value of step down in rate/MCS from the normally computed value for the response frame. |  | MAC |  | Needs submission | MAC: 2013-05-15 03:55:15Z: No concrete proposal yet. Discussion. Will consider a submission when one is available. |  |  |  | 2013-05-15 03:56 | MAC
280 | Matthew Fischer | 193 | 2012 | 11.4.3.4.4 | 1211 | 1 | T | N | 1211.01 | 1 | 11.4.3.4.4 |  |  | Matthew Fischer |  |  | Part e) contains an incorrect reference - it says "priority" - now, from the MSDU perspective, it is a priority that is passed across the MAC interface, but at the receiving side of an exchange, the priority has been translated into a TID value and that is the only thing that the recipient has on hand to determine the correct PN space for comparison purposes - so i believe that TID should be the item of reference here and not priority. Throughout clause 11, only priority is used, and in many cases, priority is the correct term, because the reference is to the parameter of the MAC SAP. For example, in 11.4.2.1.2, there are several instances of "priority field", but correctly, this should be "priority parameter". Note that in 11.4.3.3.1, there is a line that includes fields of an MPDU, of which one named field is "priority" - again, no such field exists. 11.4.3.3.4 does it correctly. There are not too many instances to fix. | Examine all instances of "priority" within clause 11 and fix those that incorrectly refer to a field that does not exist, and fix those that refer to a parameter to say parameter instead of something else. Change priority to TID as appropriate. |  | MAC |  |  | MAC: 2013-05-15 03:44:54Z: Reviewed changes in 11-13/448r1 for CID 280. Some concern that the TKIP part (at least) usage of priority should perhaps be TID. But, non-QoS doesn't have TID. Need to review off-line and get comments back to Matthew. |  |  |  | 2013-05-15 03:47 | MAC
278 | Matthew Fischer | 193 | 2012 | 8.3.1.9 | 410 | 1 | T | N | 410.01 | 1 | 8.3.1.9 | [5 empty] | The highest indicated modulation and stream combinations for some PHYs result in phy rates that will reduce throughput efficiency to exceedingly low levels if the maximum block ack window size is not allowed to increase beyond the existing 64. | Increase the maximum allowed MPDUs in the Block Ack frame to 256 by creating a new form of Block Ack that supports a longer BA window and a longer BA bitmap. |  | MAC |  | Discuss | MAC: 2013-05-15 03:15:29Z - Submission provided and reviewed: 11-13/449r0. No action at this time, will consider and bring back. [MAH] While interesting, this is a significant new feature. A submission is required. |  |  |  | 2013-05-15 03:37 | MAC
263 | Mark RISON | 193 | 2012 | 10.2.1.1 |  |  | T | N |  |  | 10.2.1.1 |  |  | Qi Wang |  |  | What does "A STA may use both WNM-Sleep mode and PS mode simultaneously." mean? | Clarify |  | MAC |  | Needs submission | MAC: 2012-09-19 21:28:40Z: See CIDs 314 and 324 |  |  |  | 2012-10-09 22:41 | MAC
222 | Mark RISON | 193 | 2012 |  |  |  | E | N | 1174 |  |  |  |  | Mark Rison |  |  | "dot11WEPDefault-KeyID" on p. 1174 "(PMKI)" on p.444 "since the key id 0 is reserved for individually" -- misleading if the key id 1 option is supported | Fix all the issues noted |  | MAC |  |  | EDITOR: 2012-10-03 11:19:08Z - This is not an editorial comment. Assigning to MAC. |  |  |  | 2013-01-18 01:08 | MAC
324 | Robert Stacey | 193 | 2012 |  |  |  | T | N | [5 empty] | Qi Wang |  |  | The effect of entering and exiting WNM-Sleep mode is not clearly defined. Also, it is described as an extended power save mode, but its relationship to PS mode is not clearly spelled out. For example, on P1006 it states "The AP shall set the TIM bit corresponding to the AID of the associated STA for which the AP has queued either a TFS Notify frame or matching frame." Does entering SNM-Sleep mode automatically enable PS mode, i.e., without the STA also sending a frame with PM=1? Also, on 10.2.1.18.3 it says "When WNM-Sleep mode is enabled for an associated STA, the AP shall stop sending all individually addressed MPDUs to the non-AP STA." Ouch. Are the frames deleted? No more management frames? Presumably this means they are buffered until the STA sends PS-Poll, but it does not say that! And the STA may not even be in PS mode! | Clearly define the relationship between WNM-Sleep mode an PS mode. My personal understanding is that entering WNM-Sleep simply enables frame matching and exempts the STA for GTK updates. It has no effect on frame buffering at the AP. The STA controls the buffering at the AP using the PM bit alone. A STA might for example exit PS mode while the frame matching function is still in effect. Multicast frames would still be converted to unicast (per matching function in effect), but they would be delivered immediately, not buffered at the AP. Dropping out of PS mode does not automatically drop you out of WNM-Sleep and vice versa. |  | MAC |  | Needs submission | Propose-MAH: See CIDs 263 and 314. Request Qi to address all three. |  |  |  | 2012-10-05 15:20 | MAC
317 | Qi Wang | 193 | 2012 | 10.23.13 |  |  | T | N |  |  | 10.23.13 |  |  | Qi Wang - Jouni M. |  |  | It is not explicitly clear whether an AP implementing the Proxy ARP service shall respond the duplicate detection frame transmitted by a requesting non-AP STA. | Please specify that an AP implementing the Proxy ARP service shall respond the duplicate detection frame transmitted by a requesting non-AP STA, to allow the non-AP STA that currently uses the target IP address to remain in sleep. |  | MAC |  | Needs submission | MAC: 2013-01-16 00:56:26Z - See CID 77. GEN: 2012-09-19 22:13:28Z During the discussion, the TG determined that there may or may not need any text change. Qi and Jouni will work to get a submission if necessary. |  |  |  | 2013-01-16 01:01 | MAC
211 | Mark RISON | 193 | 2012 | 11.4.3.4.4 |  |  | T | N | 1211 |  | 11.4.3.4.4 |  |  | Mark Rison |  |  | "g) The receiver shall discard MSDUs, A-MSDUs, and MMPDUs whose constituent MPDU PN values are not sequential." -- but A-MSDUs cannot be fragmented | Delete ", A-MSDUs," |  | MAC | [6 empty] | 2013-01-18 01:08 | MAC
361 | Mark Rison | 193 | 2012 |  |  |  | T | N | [5 empty] | Mark Rison |  |  | Can a STA in an MBSS or IBSS (usefully) send a Notify Channel Width MMPDU? | Clarify |  | MAC |  | Needs submission |  |  |  |  | 2013-03-18 20:12 | MAC