## Title
IEEE P802.11 Wireless LANs
Submission
Designator: | doc.: IEEE 802.11-12/0361r12
Venue Date: | September 2013
First Author: | Mark Hamilton, Spectralink
Subject: | REVmc Working Group Ballot Comments for MAC ad-hoc
Full Date: | 2013-09-17
Author(s): | Name(s) | Mark Hamilton
| Company | Spectralink
Address
Phone:
Fax:
| email: | mark.hamilton@spectralink.com
Abstract:
This document contains comments in the "MAC ad hoc" group, submitted on REVmc letter ballots and by interested parties on the published IEEE Std 802.11-2012

## Revision History
Revision | Date | Description
0 | 2013-03-20 | Initial revision after first letter ballot. CIDs with resolutions ready for Motion MAC-F: 1074, 224, 1477, 1042, 1044, 1052, 1053, 118, 1065, 1628, 1194, 1429, 1456, 1555, 1556, 1585, 1622, 1060.
1 | 2013-03-21 | CIDs with resolution ready for Motion MAC-G (per TG discussion on 3-20): 1098, 1073, 1092, 1093, 1094, 1095, 1071, 1097, 1337, 1108, 1168, 1328, 1331, 1332, 1333, 1096.
2 | 2013-03-21 | Updates done during Orlando Thursday meetings. CIDs with resolution ready for Motion MAC-H: 1707, 1039, 1038, 1031, 284, 128.
3 | 2013-04-04 | Proposed resolutions to CIDs (ready for review): 89, 1008, 1134, 1135, 1424.
4 | 2013-04-23 | From teleconferences, CIDs with resolution ready for Motion MAC-H: 1006, 1008, 1026, 1027, 1049, 1051, 1055, 1056, 1057, 1058, 1062, 1102, 1134, 1136, 1151, 1172, 1222, 1229, 1263, 1269, 1392, 1410, 1430, 1469, 1480, 1549, 1638, 1694, 1703, 1704, 1705, 1706.
5 | 2013-05-06 | From Apr 26 teleconference, CIDs with resolution ready for Motion MAC-H: 1109, 1091, 1075, 1054, 1035, 1034, 1032, 1030, 1029, 1455, 1578, 1552, 1550, 1499, 1712, 1454, 1422, 1419, 1340, 1339, 1338.
6 | 2013-05-13 | Updates done during Kona Monday meetings. CIDs with resolution ready for Motion MAC-H: 1059, 1080, 1061, 1063, 1064, 1069, 1070, 30, 1005, 1043, 1037, 1104.
7 | 2013-05-14 | Updates done during Kona Tuesday meetings. CIDs with resolution ready for Motion MAC-H: 277, 1003, 287, 1251, 1257.
8 | 2013-07-02 | Updates from teleconferences, CIDs with resolution ready for Motion MAC-I: 1067, 1160, 1159, 1158, 1152, 1118, 1111, 50, 1106, 1163, 1066, 1007, 312, 309, 1460, 1448, 1107, 1398, 1534, 1474, 1473, 1472, 1406, 1402, 1161, 1399, 1162, 1397, 1315, 1169, 1166, 1165, 1164, 1661, 1401.
9 | 2013-07-15 | Updates from Geneva meeting, CID 1009 with resolution ready for Motion MAC-K (to be motioned independently). CIDs with resolution ready for Motion MAC-J: 1515, 1068, 1100, 1274, 1275, 1281, 1290, 1396, 1047, 1503, 1711, 1617, 1652, 1664, 1666, 1667, 1709, 1710, 1407. CID 309 removed from Motion MAC-I, and returned to unresolved (Comments tab).
10 | 2013-07-17 | Updates from Geneva meeting, CIDs with resolution ready for Motion MAC-L: 1511, 1155, 1167, 1170, 1292, 1295, 1400, 1439, 1150, 1482, 1679, 1516, 1566, 1615, 1616, 1656, 1658, 1678, 1481.
11 | 2013-07-23 | Updates from Geneva meeting, Motion MAC-L CIDs resolutions moved (except CID 1155). CIDs 78, 309, 310 resolutions moved. All remaining comments assigned to someone.
12 | 2013-09-17 | Updates from teleconferences, CIDs with resolution ready for Motion MAC-M: 1141, 263, 314, 317, 324, 1021, 1028, 1088, 1132, 1135, 1137, 1138, 77, 1140, 1654, 1148, 1153, 1154, 1258, 1259, 1260, 1296, 1305, 1311, 1335, 1367, 1373, 1139. Updates from Nanjing meeting, CIDs with resolution ready for Motion MAC-N: 1510, 1418, 278, 280, 285, 1216, 1411, 1458, 1671, 1525, 1548, 1602, 1635, 1660, 1668, 1424.
13
14
15
16
17
18
19
20
21
22
23
24
25
26
27
28
29

## Motion MAC-M
CID | Commenter | LB | Draft | Clause Number(C) | Page(C) | Line(C) | Type of Comment | Part of No Vote | Page | Line | Clause | Duplicate of CID | Resn Status | Assignee | Submission | Motion Number | Comment | Proposed Change | Resolution | Owning Ad-hoc | Comment Group | Ad-hoc Status | Ad-hoc Notes | Edit Status | Edit Notes | Edited in Draft | Last Updated | Last Updated By
1141 | Mitsuru Iwaoka | 193 | 1 | 20.3.21 | 1797 | 53 | T | Y | 1797.53 | 53 | 20.3.21 |  | V |  |  |  | Same as above. | Same as above. | REVISED (MAC: 2013-09-08 14:33:22Z): make changes as shown in 11-13/1009r1 for CID 1139 | MAC | Motion MAC-M | Ready for motion | Cited location is possible to determine if similar to CID 1139 |  |  |  | 2013-09-08 14:34 | MAC
263 | Mark RISON | 193 | 2012 | 10.2.1.1 |  |  | T | N |  |  | 10.2.1.1 |  | V |  |  |  | What does "A STA may use both WNM-Sleep mode and PS mode simultaneously." mean? | Clarify | REVISED (MAC: 2013-09-06 14:39:02Z): incorporate changes as documented in 11-13/1017r1 | MAC | Motion MAC-M | Ready for motion | MAC: 2012-09-19 21:28:40Z: See CIDs 314 and 324 |  |  |  | 2013-09-06 14:39 | MAC
314 | Qi Wang | 193 | 2012 | 10.2.1.1 | 984 |  | T | N | 984 |  | 10.2.1.1 |  | V |  |  |  | "A STA may use both WNM-Sleep mode and PS mode simultaneously." The statement is vague. Can the PM bit be set to either 1 or 0 when the STA enters WNM-Sleep mode? And, what are the correponding buffering requirement on the AP? | Please add text that specify that the PM bit can be set to 1 or 0 within a transmission sent by a STA in WNM-Sleep Mode - if PM=0, it means: WNM-SM TSF is still enabled, WNM-Sleep Interval is still active, general PS buffering for this STA ends, frames are queued and delivered in normal queues, PM=1 reverts to the original mode. | REVISED (MAC: 2013-09-06 14:38:38Z): incorporate changes as documented in 11-13/1017r1 | MAC | Motion MAC-M | Ready for motion | MAC: 2012-09-19 21:28:40Z: Generally agreed with direction. Need specific text submission. See CIDs 263 and 324. |  |  |  | 2013-09-06 14:39 | MAC
317 | Qi Wang | 193 | 2012 | 10.23.13 |  |  | T | N |  |  | 10.23.13 |  | V |  |  |  | It is not explicitly clear whether an AP implementing the Proxy ARP service shall respond the duplicate detection frame transmitted by a requesting non-AP STA. | Please specify that an AP implementing the Proxy ARP service shall respond the duplicate detection frame transmitted by a requesting non-AP STA, to allow the non-AP STA that currently uses the target IP address to remain in sleep. | REVISED (MAC: 2013-09-06 14:55:32Z): Make changes as shown in 11-13/652r9 under CID 1167 | MAC | Motion MAC-M | Ready for motion | MAC: 2013-01-16 00:56:26Z - See CID 77. GEN: 2012-09-19 22:13:28Z During the discussion, the TG determined that there may or may not need any text change. Qi and Jouni will work to get a submission if necessary. |  |  |  | 2013-09-17 07:15 | MAC
324 | Robert Stacey | 193 | 2012 |  |  |  | T | N |  |  |  |  | V |  |  |  | The effect of entering and exiting WNM-Sleep mode is not clearly defined. Also, it is described as an extended power save mode, but its relationship to PS mode is not clearly spelled out. For example, on P1006 it states "The AP shall set the TIM bit corresponding to the AID of the associated STA for which the AP has queued either a TFS Notify frame or matching frame." Does entering SNM-Sleep mode automatically enable PS mode, i.e., without the STA also sending a frame with PM=1? Also, on 10.2.1.18.3 it says "When WNM-Sleep mode is enabled for an associated STA, the AP shall stop sending all individually addressed MPDUs to the non-AP STA." Ouch. Are the frames deleted? No more management frames? Presumably this means they are buffered until the STA sends PS-Poll, but it does not say that! And the STA may not even be in PS mode! | Clearly define the relationship between WNM-Sleep mode an PS mode. My personal understanding is that entering WNM-Sleep simply enables frame matching and exempts the STA for GTK updates. It has no effect on frame buffering at the AP. The STA controls the buffering at the AP using the PM bit alone. A STA might for example exit PS mode while the frame matching function is still in effect. Multicast frames would still be converted to unicast (per matching function in effect), but they would be delivered immediately, not buffered at the AP. Dropping out of PS mode does not automatically drop you out of WNM-Sleep and vice versa. | REVISED (MAC: 2013-09-06 14:38:09Z): incorporate changes as documented in 11-13/1017r1 | MAC | Motion MAC-M | Ready for motion | Propose-MAH: See CIDs 263 and 314. Request Qi to address all three. |  |  |  | 2013-09-06 14:38 | MAC
1021 | Adrian Stephens | 193 | 1 | 6.5.4.2 | 419 | 11 | G | N | 419.11 | 11 | 6.5.4.2 |  | J |  |  |  | There is little point having two sets of parameters containing the same information with different units. One can justchange the units of the existing parameters. Arguably units are not relevant in an abstract interface | Remove the "FineError" parameters and change the resolution of the existing "Error" parameters to 0.1ns. | REJECTED (MAC: 2013-08-16 14:59:26Z): The existing text is not incorrect. | MAC | Motion MAC-M | Ready for motion | GEN: 2013-05-14 03:29:04Z - move to MAC and group with Location | N |  |  | 2013-09-17 07:14 | EDITOR
1028 | Adrian Stephens | 193 | 1 | 8.3.3.2 | 484 | 14 | T | Y | 484.14 | 14 | 8.3.3.2 |  | V |  |  |  | "The QMF Policy element is present when dot11QMFActivated is true, and is not present otherwise. The QMF Policy element is not(Ed)present in Beacon frames in an IBSS" Aren't these two in conflict, for example when dot11QMFActivated is true, and when an IBSS STA transmits a Beacon frame"? | Make cited statements consistent. | REVISED (MAC: 2013-08-16 14:57:21Z): Make changes in doc 11-13/652r12 under CID 1028. | MAC | Motion MAC-M | Ready for motion | Present during Telecon Replace with "The QMF Policy element is present only within Beacon frames generated by APs with dot11QMFActivated set to true, and is not present otherwise." |  |  |  | 2013-08-16 14:58 | MAC
1088 | Adrian Stephens | 193 | 1 | 10.25.4 | 1246 | 47 | G | Y | 1246.47 | 47 | 10.25.4 |  | J |  |  |  | The fine timing protocol described in Figure 10-24 is not optimal. Amongst the issues that need to be addressed are: 1. Network impact 2. Support for power-saving "Receiving STA" 3. Resource impact and limitations at the "Sending STA" | Provide optimizations. This commenter volunteers to work on a submission to resolve this comment. | REJECTED (MAC: 2013-08-16 15:14:30Z): Comment does not identify specific changes to be made. | MAC | Motion MAC-M | Ready for motion |  | N |  |  | 2013-09-17 07:14 | EDITOR
1132 | Mitsuru Iwaoka | 193 | 1 | 8.2.4.5.4 | 450 | 14 | T | N | 450.14 | 14 | 8.2.4.5.4 |  | A |  |  |  | In Table 8-7, it is not clear what "This combination" represents. Does it represent the value of the Ack Policy subfiled? | Change the 3rd and 4th paragraph in Bit5 = 1 and Bit 6 = 0 row of Table 8-7 as following. --- Proposed text --- This value of the Ack Policy subfield is not used for QoS Data frames with a TID for which a Block Ack agreement exists. The Ack Policy subfield is set to this value in all individually addressed frames in which the sender does not require acknowledgment. The Ack Policy subfield is also set to this value in all group addressed frames that use the QoS frame format except with a TID for which a Block Ack agreement exist. | ACCEPTED (MAC: 2013-09-08 14:27:36Z) | MAC | Motion MAC-M | Ready for motion |  |  |  |  | 2013-09-08 14:28 | MAC
1135 | Mitsuru Iwaoka | 193 | 1 | 8.2.4.5.7 | 451 | 23 | T | N | 451.23 | 23 | 8.2.4.5.7 |  | V |  |  |  | The TXOP Duration Requested subfiled is not exist in a mesh BSS. | Modify the end of 1st sentence to "in a non-mesh BSS". | REVISED (MAC: 2013-09-08 14:28:17Z):Replace "The TXOP Duration Requested subfield is present in QoS Data frames sent by STAs associated in a BSS with bit 4 of the QoS Control field equal to 0." with "The TXOP Duration Requested subfield is present in QoS Data frames sent by STAs associated in a non-mesh BSS with bit 4 of the QoS Control field equal to 0." | MAC | Motion MAC-M | Ready for motion | MAC: 2013-04-04 18:03:49Z - From Kaz: (Proposed resolution) Counter: The TXOP Duration Requested subfield is exclusively for HCCA. Hence, this field is available in infrastructure BSSs only. Replace "The TXOP Duration Requested subfield is present in QoS Data frames sent by STAs associated in a BSS with bit 4 of the QoS Control field equal to 0." with "The TXOP Duration Requested subfield is present in QoS Data frames sent by non-DMG STAs associated in an infrastructure BSS with bit 4 of the QoS Control field equal to 0." Is "infrastructure BSS" defined somewhere? Consider 60GHz infrastructure BSS (with AP and DMG STAs), right? By definition, non-QoS? Therefore no HC? |  |  |  | 2013-09-08 14:29 | MAC
1137 | Mitsuru Iwaoka | 193 | 1 | 7.3.5.6.3 | 430 | 33 | T | Y | 430.33 | 33 | 7.3.5.6.3 |  | V |  |  |  | In the second bullet, conditions of dot11MgmtOptionTODImplemented and dot11MgmtOptionTimingMsmtActivated are missing. | Change second bullet as - If dot11MgmtOptionTODImplemented and dot11MgmtOptionTODActivated are true or if dot11MgmtOptionTimingMsmtActivated is true. And insert 3rd bullet as - If the TXVECTOR parameter TIME_OF_DEPARTURE_REQUESTED in the PHY-TXSTART.request(TXVECTOR) primitive is true. | REVISED (MAC: 2013-09-08 14:30:17Z): Revised. Change as indicated in the commenter’s proposed change. Also, change “dot11MgmtOptionMotionTODImplemented” to “dot11MgmtOptionTODImplemented” at 1243L45. | MAC | Motion MAC-M | Ready for motion | GEN: 2013-05-14 03:47:35Z - See also page 1243L39-47 with typo at Line 45. Transfering to MAC |  |  |  | 2013-09-08 14:31 | MAC
1138 | Mitsuru Iwaoka | 193 | 1 | 16.3.6 | 1612 | 12 | T | Y | 1612.12 | 12 | 16.3.6 |  | V |  |  |  | In the 4th sentence, a condition of dot11MgmtOptionTimingMsmtActivated is missing. | Change the 4th sentence as following. -- proposed text --- If all of the following conditions are met, (a) if dot11MgmtOptionTODImplemented and dot11MgmtOptionTODActivated are true or if dot11MgmtOptionTimingMsmtActivated is true, (b) the TXVECTOR parameter TIME_OF_DEPARTURE_REQUESTED is true, then the PHY shall issue a PHY_TXSTART.confirm(TXSTATUS) primitive to the MAC, forwarding the TIME_OF_DEPARTURE corresponding to the time when the first frame energy is sent by the transmitting port and TIME_OF_DEPARTURE_ClockRate parameter within the TXSTATUS vector. | REVISED (MAC: 2013-09-08 14:30:17Z): Revised. Change as indicated in the commenter’s proposed change. Also, change “dot11MgmtOptionMotionTODImplemented” to “dot11MgmtOptionTODImplemented” at 1243L45. | MAC | Motion MAC-M | Ready for motion | See CID 1137 |  |  |  | 2013-09-08 14:32 | MAC
77 | Mark Hamilton | 193 | 2012 | 10.23.13 | 1141 | 5 | T | N | 1141.05 | 5 | 10.23.13 |  | V |  |  |  | There is some confusion about how the Proxy ARP facility handles IPv6 NDP (including DAD). (Note that we already have the acronym "NDP" for null data packet, so we'll have to spell it out, unless someone has a better idea.) | In 4.3.13.13, add "and Neighbor Discovery Protocol" between "ARP" and "frames". Clarify in fourth paragraph of 10.23.13 when the AP will itnercept SC packets and that it handles packets with "tentative" addresses differently for DAD. Probably also need references to appropriate RFCs (4861, and 5942?) in clause 2. | REVISED (MAC: 2013-09-06 14:55:53Z): Make changes as shown in 11-13/652r9 under CID 1167 | MAC | Motion MAC-M | Ready for motion | See CID 317. |  |  |  | 2013-09-06 14:56 | MAC
1140 | Mitsuru Iwaoka | 193 | 1 | 18.3.11 | 1693 | 52 | T | Y | 1693.52 | 52 | 18.3.11 |  | V |  |  |  | Same as above. | Same as above. | REVISED (MAC: 2013-09-08 14:32:59Z): make changes as shown in 11-13/1009r1 for CID 1139 | MAC | Motion MAC-M | Ready for motion | See 1139 for possible location of comment? |  |  |  | 2013-09-08 14:33 | MAC
1654 | Mark RISON | 193 | 1 | 9.3.2.12 |  |  | E | Y | 938 | 33 | 9.3.2.12 |  | V |  |  |  | "and that have the short slot subfield equal to 1 when dot11ShortSlotTimeOptionImplemented is true" -- the short slot subfield setting from the peer is not dependent on the local MIB variable | Reword | REVISED (MAC: 2013-08-16 15:02:01Z): Make changes in doc 11-13/652r12 under CID 1654. These changes resolve the cited ambiguity and tidy up the language of the cited subclause. | MAC | Motion MAC-M | Ready for motion | Present during Telecon EDITOR: 2013-03-08 01:45:19Z - If this is correcting a technical error, needs technical interpretation. Transferring to MAC. |  |  |  | 2013-08-16 15:10 | MAC
1148 | Christopher Hansen | 193 | 1 | 8.4.3.4 | 445 | 52 | T | Y | 445.52 | 52 | 8.4.3.4 |  | J |  |  |  | Dual band AP products in the field have employed the same BSSID for 5 GHz and 2.4 GHz. The 802.11 standard should clearly spell out that this is not allowed. | Add a sentence to clarify that the MAC address in use by the STA in the AP shall be unique. For example, "Since the BSSID uniquely identifies each BSS, the same BSSID shall not be employed in more than one BSS in a given area. This shall apply even if different PHYs are employed in the STA of each AP." | REJECTED (MAC: 2013-09-08 14:34:01Z): The commenter has not identified a clear problem with the current text. | MAC | Motion MAC-M | Ready for motion | Work with Chris Hansen on this. Involve Brian Hart. See discussion in 11-13/1009r1 | N |  |  | 2013-09-17 07:14 | EDITOR
1153 | Qi Wang | 193 | 1 | 8.4.2.30 | 645 | 16 | T | Y | 645.16 | 16 | 8.4.2.30 |  | V |  |  |  | "The value of the Filter Offset subfield is the number of octets from the beginning of the MSDU or MMPDU at which the Filter Value is compared. A value of 0 for the Filter Offset indicates that the Filter Value subfield is to be compared to the first octet of the payload prior to encryption following the MAC header." | There is no mechanism specified in 802.11-2012 to enable the filtering of MMPDU. Please specify a mechanism to classify and filter MMPDU, and more generally MPDU. | REVISED (MAC: 2013-09-06 14:41:15Z): Incorporate the changes in 11-13/876r3 | MAC | Motion MAC-M | Ready for motion |  |  |  |  | 2013-09-06 14:42 | MAC
1154 | Qi Wang | 193 | 1 | 10.2.1.1 | 1094 | 48 | T | Y | 1094.48 | 48 | 10.2.1.1 |  | V |  |  |  | "A STA may use both WNM-Sleep mode and PS mode simultaneously." The statement is vague. Can the PM bit be set to either 1 or 0 when the STA enters WNM-Sleep mode? And, what are the corresponding buffering requirement on the AP? | Please add text that specify that the PM bit can be set to 1 or 0 within a transmission sent by a STA in WNM-Sleep Mode - if PM=0, it means: WNM-SM TSF is still enabled, WNM-Sleep Interval is still active, general PS buffering for this STA ends, frames are queued and delivered in normal queues, PM=1 reverts to the original mode. | REVISED (MAC: 2013-09-06 14:37:37Z): incorporate changes as documented in 11-13/1017r1 | MAC | Motion MAC-M | Ready for motion | MAC: 2013-07-18 04:32:33Z: Status need to assign to Qi and request that she use the analysis that is in 11-13/652r8. |  |  |  | 2013-09-06 14:38 | MAC
1258 | David Hunter | 193 | 1 | 8.4.1.7 | 505 | 38 | T | Y | 505.38 | 38 | 8.4.1.7 |  | V |  |  |  | "Requested from peer STA as the STA is leaving." Does "as" mean "because" here? Is the STA that is leaving the transmitter of the Management frame? Does "Requested from peer STA" mean that the transmitter of the Management frame is transmitting a request frame? | Specify what this meaning means. | REVISED (MAC: 2013-09-08 14:36:42Z): Note to commenter: "as" means "because" at the cited location. Also, wording is generally awkward. Change "Requested from peer STA as the STA is leaving" to "Requesting STA is leaving" at line 26. | MAC | Motion MAC-M | Ready for motion |  |  |  |  | 2013-09-08 14:38 | MAC
1259 | David Hunter | 193 | 1 | 8.4.1.7 | 505 | 29 | T | Y | 505.29 | 29 | 8.4.1.7 |  | V |  |  |  | "Requested from peer STA as it does not want to use the mechanism." Huh? What does this mean? The peer STA does not want to use what mechanism? Does "Requested from peer STA" mean that the transmitter of the Management frame is transmitting a request frame? | Explain which STA is receiving frames, what mechanism is involved and what the need for configuration has to do with anything. | REVISED (MAC: 2013-09-08 14:38:02Z): Change "Requested from peer STA as it does not want to use the mechanism" to "Requesting STA is no longer using the stream or session." | MAC | Motion MAC-M | Ready for motion |  |  |  |  | 2013-09-08 14:39 | MAC
1260 | David Hunter | 193 | 1 | 8.4.1.7 | 505 | 32 | T | Y | 505.32 | 32 | 8.4.1.7 |  | V |  |  |  | The meaning given here is "Requested from peer STA as the STA received frames using the mechanism for which a setup is required." Huh? What is this supposed to mean? Is this trying to say that something is being requested during the period the STA is receiving frames using a mechanism that needs a setup? Of what importance is it that the unknown mechanism needs to be configured? | Replace this explanation with something that makes some discernible sense. | REVISED (MAC: 2013-09-08 14:38:55Z): Change "Requested from peer STA as the STA received frames using the mechanism for which a setup is required" to "Requesting STA received frames using a mechanism for which a setup has not been completed." | MAC | Motion MAC-M | Ready for motion |  |  |  |  | 2013-09-08 14:40 | MAC
1296 | David Hunter | 193 | 1 | 9.20.3.7.2 | 1000 | 37 | E | Y | 1000.37 | 37 | 9.20.3.7.2 |  | V |  |  |  | "TX-RX" is defined as a part of the names "TX-RX Periods Report field", "TX-RX Report Present subfield" and even "TX-RX periods" and "TX-RX advertisement set", but what is a "TX-RX report"? | Either define what a "TX-RX report" is or replace "TX-RX report" with the appropriate term in each of its instances in the draft -- perhaps "TX-RX periods report"? | REVISED (MAC: 2013-08-16 15:06:21Z): Make changes in doc 11-13/652r12 under CID 1296. This defines terminology in 9.20.3.7.2 for various kinds of "reports" mentioned in that subclause, and adjusts related terminology elsewhere to refer to field names. | MAC | Motion MAC-M | Ready for motion | Present during Telecon MAC: 2013-07-18 04:04:17Z: No consensus, need more work to resolve. TX-RX Report cannot just be fixed on the fly. EDITOR: 2013-03-08 19:47:58Z - Requires technical interpretation. Transferring to MAC. |  |  |  | 2013-08-16 15:10 | MAC
1305 | David Hunter | 193 | 1 | 9.26.2 | 1051 | 6 | T | Y | 1051.0601 | 6 | 9.26.2 |  | V |  |  |  | This draft contains thousands of non "shall/should/may" sentences, so there is no need to place :"NOTE X" in front of every informative statement in this subclause. | Delete "NOTE--" on line 6 and again on page 1052 line 11, and also "NOTE x--" (where 'x' is an integer) on page 1052 lines 41, 45, 48 and 52. | REVISED (MAC: 2013-08-16 15:12:41Z): Make changes in document 11-13/652r12 under CID 1305. These changes remove all notes, and in one case convert a note to a normative statement. | MAC | Motion MAC-M | Ready for motion | MAC: 2013-07-18 04:05:37Z: 11ac has a similar clause that they had and they have changed some parts into normative text. This may warrant more review. Status: pending for more review. Model response after changes to Tgac D6 Matching VHT subclause. |  |  |  | 2013-08-16 15:14 | MAC
1311 | David Hunter | 193 | 1 | 10.1.4.3.2 | 1089 | 26 | E | Y | 1089.26 | 26 | 10.1.4.3.2 |  | V |  |  |  | Where is "ProbeTimer" defined? If it is not a frame, field, element, etc., then its name needs not to use initial caps. | Replace "ProbeTimer" with "probe timer" throughout the draft. (Actually this term is only used in three instances, which all happen to be on this page. So "probe timer" needs to be defined somewhere. What is it?) | REVISED (MAC: 2013-09-08 14:39:54Z): Revised. This is simply a local variable timer, and does need any further qualification or definition. Change "ProbeTimer" to "timer" throughout this bullet list. | MAC | Motion MAC-M | Ready for motion | EDITOR: 2013-03-12 23:26:13Z - Defining ProbeTimer or relating it to an existing parameter is a technical matter. Transferring to MAC. |  |  |  | 2013-09-08 14:40 | MAC
1335 | David Hunter | 193 | 1 | 11.6.6.8 | 1414 | 34 | T | Y | 1414.34 | 34 | 11.6.6.8 |  | V |  |  |  | Not only is "ensure" is not a good word in an IEEE standard, but it is unclear what actions a MAC shall take to 'ensure' anything. | Replace "ensure" with "confirm". | REVISED (MAC: 2013-08-16 15:17:50Z): At cited location delete "ensure reliability and to". | MAC | Motion MAC-M | Ready for motion | Present during Telecon I don't see how message 4 ensures reliability. It is the Ack frame that does that, not message 4. Technical decision, therefore discuss. | I | EDITOR: 2013-03-13 23:39:20Z |  | 2013-08-16 15:18 | MAC
1367 | David Hunter | 193 | 1 | N.3.2 | 2543 | 36 | T | Y | 2543.3601 | 36 | N.3.2 |  | V |  |  |  | Not only is "ensure" is not a good word in an IEEE standard, but it is unclear what actions a MAC shall take to 'ensure' anything. | Replace "ensure" with "verify". | REVISED (MAC: 2013-09-08 14:40:43Z): Replace "and the scheduler should ensure that sufficient cumulative TXOP allocations are made to accommodate retransmissions" with "and the scheduler should consider these retransmissions in the cumulative TXOP allocations". | MAC | Motion MAC-M | Ready for motion | EDITOR: 2013-03-14 00:34:10Z - Don't know how to handle this one. "and the scheduler should ensure that sufficient cumulative TXOP allocations are made to accommodate retransmissions." The scheduler is not the guy making the TXOP allocation requests, so cannot take any action to make this condition true. Transferring back to MAC. |  |  |  | 2013-09-08 14:41 | MAC
1373 | David Hunter | 193 | 1 | P.3 | 2558 | 46 | E | Y | 2558.46 | 46 | P.3 |  | V |  |  |  | Jamming too many thoughts into a single sentence burdens readers and even confuses concepts (to the point that it becomes hard to match verb with subject). | Replace "In order to" with "The tables below". On line 48 replace "STT, the following tables" with "STT. These tables". On line 49 replace "that represents the same LLC SDU on the integrated Ethernet/IEEE Std 802.3 LAN." with "that contains the same LLC SDU." | REVISED (MAC: 2013-08-16 14:25:28Z): Replace "In order to" with "The tables below". On line 48 replace "STT, the following tables" with "STT. These tables". | MAC | Motion MAC-M | Ready for motion | Present during Telecon EDITOR: 2013-03-08 23:31:23Z - Want input from Mark H here. Does removal of "on the integrated Ethernet/IEEE Std 802.3 LAN" lose us anything? |  |  |  | 2013-08-16 14:28 | MAC
1139 | Mitsuru Iwaoka | 193 | 1 | 17.2.5 | 1638 | 30 | T | Y | 1638.3 | 30 | 17.2.5 |  | A |  |  |  | The 4th sentence can be interpreted as; (dot11MgmtOptionTODImplemented and dot11MgmtOptionTODActivated) or (dot11MgmtOptionTimingMsmtActivated and TIME_OF_DEPARTURE_REQUESTED). Though, the definition of TIME_OF_DEPARTURE_REQUESTED in TXVECTOR implies as; ((dot11MgmtOptionTODImplemented and dot11MgmtOptionTODActivated) or dot11MgmtOptionTimingMsmtActivated) and TIME_OF_DEPARTURE_REQUESTED. | Change the 4th sentence as following. -- proposed text --- If all of the following conditions are met, (a) if dot11MgmtOptionTODImplemented and dot11MgmtOptionTODActivated are true or if dot11MgmtOptionTimingMsmtActivated is true, (b) the TXVECTOR parameter TIME_OF_DEPARTURE_REQUESTED is true, then the PHY shall issue a PHY_TXSTART.confirm(TXSTATUS) primitive to the MAC, forwarding the TIME_OF_DEPARTURE corresponding to the time when the first frame energy is sent by the transmitting port and TIME_OF_DEPARTURE_ClockRate parameter within the TXSTATUS vector. | ACCEPTED (MAC: 2013-09-08 14:32:19Z) | MAC | Motion MAC-M | Ready for motion |  |  |  |  | 2013-09-08 14:33 | MAC

## Motion MAC-N
CID | Commenter | LB | Draft | Clause Number(C) | Page(C) | Line(C) | Type of Comment | Part of No Vote | Page | Line | Clause | Duplicate of CID | Resn Status | Assignee | Submission | Motion Number | Comment | Proposed Change | Resolution | Owning Ad-hoc | Comment Group | Ad-hoc Status | Ad-hoc Notes | Edit Status | Edit Notes | Edited in Draft | Last Updated | Last Updated By
1510 | Mark RISON | 193 | 1 | 8.4.2.26 | 630 | 50 | T | Y | 630.5 | 50 | 8.4.2.26 |  | J |  |  |  | "In Beacon and Probe Response frames transmitted by an AP [...] In Beacon frames transmitted by a non-AP STA: [...] Otherwise: [...]". Don't the first two cases already cover all possibilities, i.e. everything is either an AP or a non-AP STA? | If the second case is only meant to cover non-AP STAs in an infrastructure BSS, say so | REJECTED (MAC: 2013-09-17 12:32:56Z): The Extended Capabilities element is in several frame types, not just Beacons (or Probe Responses). The Otherwise case covers the other frame types. | MAC | Motion MAC-N | Ready for motion |  |  |  |  | 2013-09-17 12:33 | MAC
1418 | Raja Banerjea | 193 | 1 | 10.24.6 | 1247 | 30 | T | N | 1247.3 | 30 | 10.24.6 |  | V |  |  |  | The Fine time measurement added to IEEE 802.11mc does not scale for large number of users. The procedure described in the specification is of order N_APxN_STA. As the number of stations increases the overhead of FTM also increases. This is described in submission IEEE 802.11-13/0072r1. | Please consider addition of informative text as described in IEEE 802.11-13/0072r1 which leads to an order N_AP mechanism. This mechanism does not scale with the number of users. | REVISED (MAC: 2013-09-17 09:07:40Z): Make changes as described in 11-13/1178r0. | MAC | Motion MAC-N | Ready for motion |  |  |  |  | 2013-09-17 09:08 | MAC
278 | Matthew Fischer | 193 | 2012 | 8.3.1.9 | 410 | 1 | T | N | 410.01 | 1 | 8.3.1.9 |  | J |  |  |  | The highest indicated modulation and stream combinations for some PHYs result in phy rates that will reduce throughput efficiency to exceedingly low levels if the maximum block ack window size is not allowed to increase beyond the existing 64. | Increase the maximum allowed MPDUs in the Block Ack frame to 256 by creating a new form of Block Ack that supports a longer BA window and a longer BA bitmap. | REJECTED (MAC: 2013-09-17 09:59:08Z): The comment fails to identify changes in sufficient detail so that the specific wording of the changes that will satisfy the commenter can be determined. | MAC | Motion MAC-N | Ready for motion | MAC: 2013-05-15 03:15:29Z - Submission provided and reviewed: 11-13/449r0. No action at this time, will consider and bring back. [MAH] While interesting, this is a significant new feature. A submission is required. |  |  |  | 2013-09-17 10:00 | MAC
280 | Matthew Fischer | 193 | 2012 | 11.4.3.4.4 | 1211 | 1 | T | N | 1211.01 | 1 | 11.4.3.4.4 |  | V |  |  |  | Part e) contains an incorrect reference - it says "priority" - now, from the MSDU perspective, it is a priority that is passed across the MAC interface, but at the receiving side of an exchange, the priority has been translated into a TID value and that is the only thing that the recipient has on hand to determine the correct PN space for comparison purposes - so i believe that TID should be the item of reference here and not priority. Throughout clause 11, only priority is used, and in many cases, priority is the correct term, because the reference is to the parameter of the MAC SAP. For example, in 11.4.2.1.2, there are several instances of "priority field", but correctly, this should be "priority parameter". Note that in 11.4.3.3.1, there is a line that includes fields of an MPDU, of which one named field is "priority" - again, no such field exists. 11.4.3.3.4 does it correctly. There are not too many instances to fix. | Examine all instances of "priority" within clause 11 and fix those that incorrectly refer to a field that does not exist, and fix those that refer to a parameter to say parameter instead of something else. Change priority to TID as appropriate. | REVISED (MAC: 2013-09-17 09:28:26Z): Make the changes as described in 11-13/448r2 for CID 280. Note to commenter, no changes to the TKIP clauses were made because TKIP is deprecated. | MAC | Motion MAC-N | Ready for motion | MAC: 2013-09-17 09:21:29Z: Agreed to not address any changes to TKIP, since it is deprecated. MAC: 2013-05-15 03:44:54Z: Reviewed changes in 11-13/448r1 for CID 280. Some concern that the TKIP part (at least) usage of priority should perhaps be TID. But, non-QoS doesn't have TID. Need to review off-line and get comments back to Matthew. |  |  |  | 2013-09-17 09:30 | MAC
285 | Matthew Fischer | 193 | 2012 | 9.19.2.5 | 878 | 1 | T | N | 878.01 | 1 | 9.19.2.5 |  | A |  |  |  | In item b) The success or failure should not matter here - there should always be a backoff after finishing a TXOP. And there is the question of whether one should wait for the expiration of the TXNAV value first, but i think that part is covered. | Change "was successful" to "was completed" | ACCEPTED (MAC: 2013-09-17 09:34:23Z) | MAC | Motion MAC-N | Ready for motion |  |  |  |  | 2013-09-17 09:35 | MAC
1216 | David Hunter | 193 | 1 | 5.2.1 | 104 | 13 | E | Y | 104.13 | 13 | 5.2.1 |  | V |  |  |  | The LLC definitions": Huh? What makes these "LLC definitions". This clause is defining the MAC-SAP, and the MAC-SAP is not part of the LLC -- it just happens to interface to the LLC (or some LLC, whatever that is). | Delete "LLC" on this line. | REVISED (MAC: 2013-09-17 11:57:17Z): Change The LLC definitions of the primitives and specific parameter value restrictions imposed by IEEE Std 802.11 are given in 5.2.2 (MA-UNITDATA.request) to 5.2.4 (MA-UNITDATA-STATUS.indication). to: IEEE Std 802.11 places restrictions and semantics on the parameter values for these primitives, as described in 5.2.2 (MA-UNITDATA.request) to 5.2.4 (MA-UNITDATA-STATUS.indication). | MAC | Motion MAC-N | Ready for motion | I understand David's point. However, we can't remove LLC without changing the meaning of this sentence. It should probably be reworded to refer to the client of the MAC SAP. Transferring to MAC. Ad-Hoc discussion 8/6/13: Need to clarify that/how we are changing the 8802-2 definitions. |  |  |  | 2013-09-17 11:58 | MAC
1411 | Mark Hamilton | 193 | 1 | 8.4.2.6 | 546 | 23 | T | Y | 546.23 | 23 | 8.4.2.6 |  | J |  |  |  | What does "prepared to deliver" mean? This occurs in 5 places. | Clarify. | REJECTED (MAC: 2013-09-17 11:41:01Z): The comment fails to identify changes in sufficient detail so that the specific wording of the changes that will satisfy the commenter can be determined. | MAC | Motion MAC-N | Ready for motion |  |  |  |  | 2013-09-17 11:41 | MAC
1458 | Mark RISON | 193 | 1 | 8.4.2.29 | 638 |  | T | Y | 638 |  | 8.4.2.29 |  | V |  |  |  | It's not clear how to indicate A-MSDU/A-MPDU aggregation in TSPECs; this can have a significant effect on the medium time required for a particular traffic stream | Create a new IE to signal this information (sadly, the TSPEC IE is not extensible). Consider whether A-MSDU aggregation would be better handled by redefining the Nominal MSDU Size field to be the nominal A-MSDU size if A-MSDUs are used, and if so (a) whether giving information on A-MSDU aggregation could be useful and (b) how the Data Rates in the TSPEC should account for the A-MSDU overheads | REVISED (MAC: 2013-09-17 08:47:46Z): Make changes as indicated in 11-13/0013r5 | MAC | Motion MAC-N | Ready for motion | MAC: 2013-09-17 07:26:23Z: 11-13/0012, 11-13/0013 |  |  |  | 2013-09-17 10:06 | MAC
1671 | Erik Lindskog | 193 | 1 | 10.24.6 | 1247 | 30 | T | Y | 1247.3 | 30 | 10.24.6 |  | V |  |  |  | The fine time measurement added to IEEE 802.11mc may cause an undesirable large overhead when many users want to use it for round-trip-time measurement as part of a trilateration scheme to determine their position. This is described in submission IEEE 802.11-13/0072r1. | Please consider adding informative text as described in IEEE 802.11-13/0072r1 | REVISED (MAC: 2013-09-17 09:07:00Z): Make changes as described in 11-13/1178r0. | MAC | Motion MAC-N | Ready for motion |  |  |  |  | 2013-09-17 09:07 | MAC
1525 | Mark RISON | 193 | 1 | 8.4.1.4 | 500 | 29 | T | Y | 500.29 | 29 | 8.4.1.4 |  | V |  |  |  | "No subfield is supplied for ERP as a STA supports ERP operation if it includes all of the Clause 19 mandatory rates in its supported rate set." seems wrong on several counts: surely a single 11g rate is enough to indicate this, but also it's only true in the 2G4 band | Fix (flaps hands around ineffectually) | REVISED (MAC: 2013-09-17 11:43:21Z): Revised. Change the cited sentence into a "NOTE --" | MAC | Motion MAC-N | Ready for motion |  |  |  |  | 2013-09-17 11:46 | MAC
1548 | Mark RISON | 193 | 1 | 8.4.2.55.4 | 678 | 9 | E | Y | 678.09 | 9 | 8.4.2.55.4 |  | V |  |  |  | "in units of 1 Mb/s, where 1 represents 1 Mb/s, and incrementing by 1 Mb/s steps to the value 1023, which represents 1023 Mb/s." sounds like a Monty Python sketch | Change to just "in units of 1 Mb/s." Also at 2162.33 | REVISED (MAC: 2013-09-17 11:46:40Z): Change to "in units of 1 Mb/s in the range 1 to 1023." in both of the cited locations. | MAC | Motion MAC-N | Ready for motion | EDITOR: 2013-03-08 01:16:34Z - Requires the editor to understand Monty Python. Transferring to MAC. |  |  |  | 2013-09-17 11:47 | MAC
1602 | Mark RISON | 193 | 1 | 9.19.3.2.4 | 985 |  | T | Y | 985 |  | 9.19.3.2.4 |  | V |  |  |  | What does "PHYCCA.indication primitive is clear" mean? Also p. 987 | Change to refer to IDLE | REVISED (MAC: 2013-09-17 11:48:04Z): At 985L41, change "the PHY-CCA.indication primitive is clear" to "the PHY-CCA state indicates IDLE". At 985L48, change "if PHY-CCA.indication primitive is clear" to "if the PHY-CCA state indicates IDLE during the CCAdel period preceeding the TxPifs slot boundary". Also change "PHY-CCA.indication(idle)" to "PHY-CCA.indication(IDLE)" and "PHY-CCA.indication(busy)" to "PHY-CCA.indication(BUSY)" throughout the Draft, for example at 986L7, 1089L28, 1790L36 and 1790L39. | MAC | Motion MAC-N | Ready for motion | Yes, make it IDLE. Needs wordsmithing. And, find them all. |  |  |  | 2013-09-17 11:49 | MAC
1635 | Mark RISON | 193 | 1 |  |  |  | T | Y |  |  |  |  | J |  |  |  | 10.2.2.12 says you don't drop packets because they are younger than Listen Interval, but 10.2.1.6 allows you to drop them for any other reason. Is this the IEEE 802.11 version of http://imgace.com/wp-content/uploads/2012/10/security-breach1.jpg ? | Put some kind of restrictions on when an AP may drop BUs | REJECTED (MAC: 2013-09-17 11:50:43Z): The comment fails to identify changes in sufficient detail so that the specific wording of the changes that will satisfy the commenter can be determined. | MAC | Motion MAC-N | Ready for motion | Note references are now 10.2.2.12 and 10.2.2.6.k, respectively. 10.2.2.12 is quite clear that it is the AP aging function that "shall not cause" the AP to drop MSDUs sooner than the ListenInterval, but that any other reasons (including other lifetime limits) can cause such drops. 10.2.2.6.k does say only "may" for the aging function's use of ListenInterval (or WNM-Sleep Interval, which isn't mentioned in 10.2.2.12), and otherwise says "any implementation-dependent reasons". So, they are a bit out of alignment. What is the correct resolution? To require ("shall") an AP to never drop a buffered BU before the ListenInterval? Surely, that is not enforcable or practical to claim with the vaguries of reality and the potential to be unexpectedly flooded with packets that must be buffered. It seems that changing 10.2.2.12 to "should" would be more consistent with reality. But, this appears to be counter to the direction of the commeter's suggestion. What we mean is, "really, really should, but not quite shall" - that's hard to say. |  |  |  | 2013-09-17 11:51 | MAC
1660 | Mark RISON | 193 | 1 | 10.2.2.6 | 1101 | 31 | T | Y | 1101.3101 | 31 | 10.2.2.6 |  | J |  |  |  | "A single buffered BU" -- is this just saying not more than one buffered BU, or saying nothing else but (a single) buffered BU? | Make the wording unambiguous | REJECTED (MAC: 2013-09-17 11:52:40Z): The current text is clear. A single buffered BU is delivered. | MAC | Motion MAC-N | Ready for motion | Resolved in 652r1 |  |  |  | 2013-09-17 11:53 | MAC
1668 | Mark RISON | 193 | 1 | 8.2.4.1.10 | 444 |  | E | Y | 444 |  | 8.2.4.1.10 |  | J |  |  |  | In the definition of the Order bit, make it clear that "QoS Data" means the set of Data type frame subtypes where the msb of the subtype is set, not the one frame type+subtype | As it says | REJECTED (MAC: 2013-09-17 11:53:42Z): The comment fails to identify changes in sufficient detail so that the specific wording of the changes that will satisfy the commenter can be determined. | MAC | Motion MAC-N | Ready for motion | MAC: 2013-03-19 15:26:30Z - 8.3.2.1 says, "Data frames with a value of 1 in the QoS subfield of the Subtype field are collectively referred to as QoS Data frames." Thus, "QoS Data frame" should be clear in 8.2.4.1.10. Perhaps an argument could be made that the ordering of these subclauses is unfortunate, or that the definition of "QoS Data frame" is too burried. We could consider moving it to 8.2.2 with all the other messy "QoS (+)<word>" stuff. Finally, we had discussed that "data" versus "Data" could also cause confusion, and 8.2.4.1.10 conveniently uses both versions within 2 lines of each other. We can fix that here, since we've found it (make them both "QoS Data"). Fixing all the rest is the subject of other comments, and has general agreement that anyone with enough ambition has permission to do the work. |  |  |  | 2013-09-17 11:54 | MAC
1424 | Jon Rosdahl | 193 | 1 | 10.24.6 | 605 |  | T | Y | 605 |  | 10.24.6 |  | V |  |  |  | Allow the use of FTM to be able to support Receive Only and RSSI based mechanisms for Location Determination | Please see changes in doc 11-13/0072r1. https://mentor.ieee.org/802.11/dcn/13/11-13-0072-01-000m-client-positioning-using-timing-measurements-between-access-points.pptx | REVISED (MAC: 2013-09-17 09:05:37Z): Make changes as described in 11-13/1178r0. | MAC | Motion MAC-N | Ready for motion |  |  |  |  | 2013-09-17 09:07 | MAC

## MAC - Frame formats
CID | Commenter | LB | Draft | Clause Number(C) | Page(C) | Line(C) | Type of Comment | Part of No Vote | Page | Line | Clause | Duplicate of CID | Resn Status | Assignee | Submission | Motion Number | Comment | Proposed Change | Resolution | Owning Ad-hoc | Comment Group | Ad-hoc Status | Ad-hoc Notes | Edit Status | Edit Notes | Edited in Draft | Last Updated | Last Updated By
1632 | Mark RISON | 193 | 1 | 8.4.2.26 | 630 | 32 | T | Y | 630.32 | 32 | 8.4.2.26 |  |  | Mark Rison |  |  | Bit 2 of the extended capabilities is not explicitly linked to dot11ExtendedChannelSwitchActivated | Link 'em, and any others |  | MAC | MAC - Frame formats | Needs submission |  |  |  |  | 2013-03-21 21:50 | MAC
1433 | Mark RISON | 193 | 1 | 8.4.2.76 |  |  | T | Y | 732 | 32 | 8.4.2.76 |  |  | Qi Wang |  |  | The whole FMS Status subelements thing is confusing; ditto TFS Status subelements | In Table 8-159 there should be a FMS Status Subelements subelement (no, really); then the FMS Status Subelements subelement is what should be stated to contain one or more FMS Status subelements, whose format is shown in Fig 8-329; similar problems for TFS Status Subelement in 8.4.2.83 |  | MAC | MAC - Frame formats | Needs submission |  |  |  |  | 2013-03-21 21:57 | MAC
1261 | David Hunter | 193 | 1 | 8.4.1.7 | 505 | 57 | T | Y | 505.57 | 57 | 8.4.1.7 |  |  | Mark Hamilton |  |  | "SMEcancels the mesh peering instance with the reason other than reaching..." Huh? Can there be multiple instances of peering between two STAs? What does the receiver of this Management frame care about some other STA's SME? And "reason other than" doesn't indicate anything -- isn't this "for unknown reasons"? | Replace this explanation with "Mesh peering cancelled for unknown reasons." |  | MAC | MAC - Frame formats | Review | Suggestion from Kaz: - In the table at 505.57, replace "SME cancels the mesh peering instance with the reason other than reaching the maximum number of peer mesh STAs" with "Mesh peering cancelled for unknown reasons". - Remove "the mesh STA has reached its capacity to set up more mesh peering," from the NOTE in 1516.31, as it conflicts with MESH-MAX-PEERS. - Relocate NOTE in 1516.31 to 1516.26, because this note gives hint to the 'internal reason' that is described in 1516.24-25. - In 1516.53, insert the following paragraph "If the Mesh Peering Confirm frame is rejected, the REQ_RJCT event shall be passed with the specified reason code to the protocol finite state machine to actively reject the mesh peering confirm." |  |  |  | 2013-09-17 12:46 | MAC
1146 | Kazuyuki Sakoda | 193 | 1 | 8.4.2.108.1 | 772 | 46 | T | N | 772.46 | 46 | 8.4.2.108.1 |  |  | Jon Rosdahl |  |  | "Broadcast Prioeds Report" is a little misleading as this report is used for all group addressed transmissions. | Replace (rename) "Broadcast Period Report" with "Multicast Period Report" globally. Similarly, replace "Broadcast Report Present" in 8.4.2.18.2, etc, with "Multicast Report Present". Also, change the references to these fields in clause 9.20. |  | MAC | MAC - Frame formats | [5 empty] | 2013-03-21 21:59 | MAC
1087 | Brian Hart | 193 | 1 | 8.4.4.12 | 805 | 39 | T | Y | 805.39 | 39 | 8.4.4.12 |  |  | Brian Hart |  |  | STAs can share location information in several ways (Geo, Civic etc) but this procedure is limited in that it does not take into account real-world auxiliary requirements that have arisen and led to stds work at IETF for instance (specifically, geopriv or at W3C - platform for privacy preferences, P3P). This Auxiliary requirements come up in relation to 11k/11v/11u distribution of location | Define a means to distribute location together with policy information about how the data can be used: e.g. for what purpose (L2, emergency services, higher layer purposes), can it be redistributed, & how long it is valid for. This would affect 11k/11v/11u location protocols; and ideally location could be shared via ANQP-element pre-assoc in a way that is private between TX and RX even in an open network/pre-assoc |  | MAC | MAC - Frame formats | Needs submission |  |  |  |  | 2013-05-14 02:01 | MAC
1046 | Adrian Stephens | 193 | 1 | 8.5.8.25 | 849 | 55 | G | N | 849.55 | 55 | 8.5.8.25 |  |  | Carlos Aldana |  |  | The terminology is hopelessly confused here. How can a "receiving STA request"? Recom-mend roles in the Fine Timing Measurement exchange are not called "sending" and "receiving" STA, which are hopelessly overloaded, but something like "Fine Timing Measurement Initiator STA" | Choose terms for these roles and use them consistently here and in clause 10 description. |  | MAC | MAC - Frame formats | Needs submission |  |  |  |  | 2013-05-14 03:49 | MAC
1025 | Adrian Stephens | 193 | 1 | 8.2.4.1.8 | 443 | 46 | T | N | 443.46 | 46 | 8.2.4.1.8 |  |  | Mark Hamilton |  |  | "The More Data field is set to 0 in group addressed frames transmitted by the AP when no more group addressed BUs that are part of an active GCR-SP remain to be transmitted by the AP during this GCR-SP." Does this addition by .11aa conflict with the the first sentence of the preceding para: "The More Data field is set to 1 in group addressed frames transmitted by the AP when additional group addressed bufferable units (BUs) that are not part of an active GCR-SP(11aa)remain to be transmitted by the AP during this beacon interval." | Make cited statements consistent. |  | MAC | MAC - Frame formats |  | Mark will confirm with Alex. I believe that the GCR operation is intended to be separated from 'normal' group addressed frame transmission, so the paragraphs about the More Data bit should say "part of an active GCR-SP" or "not part of an active GCR-SP" on every mention of a group addressed frame. Thus: "The More Data field is set to 1 in non-GCR-SP group addressed frames transmitted by the AP when additional group addressed bufferable units (BUs) that are not part of an active GCR-SP remain to be transmitted by the AP during this beacon interval. The More Data field is set to 0 in non-GCR-SP group addressed frames transmitted by the AP when no more group addressed BUs that are not part of an active GCR-SP remain to be transmitted by the AP during this beacon interval and in all group addressed frames transmitted by non-AP STAs. The More Data field is set to 1 in GCR-SP group addressed frames transmitted by the AP when additional group addressed BUs that are part of an active GCR-SP remain to be transmitted by the AP during this GCR-SP. The More Data field is set to 0 in GCR-SP group addressed frames transmitted by the AP when no more group addressed BUs that are part of an active GCR-SP remain to be transmitted by the AP during this GCR-SP." As an aside, it is noted that these paragraphs are getting very wordy, and the second sentence is the inverse of the first. This could be simplified by making the second sentence, "The More Data field is set to 0 otherwise." |  |  |  | 2013-09-17 12:54 | MAC

## MAC - Behaviour
CID | Commenter | LB | Draft | Clause Number(C) | Page(C) | Line(C) | Type of Comment | Part of No Vote | Page | Line | Clause | Duplicate of CID | Resn Status | Assignee | Submission | Motion Number | Comment | Proposed Change | Resolution | Owning Ad-hoc | Comment Group | Ad-hoc Status | Ad-hoc Notes | Edit Status | Edit Notes | Edited in Draft | Last Updated | Last Updated By
1483 | Mark RISON | 193 | 1 | 10.2 |  |  | T | Y | 1093 | 38 | 10.2 |  |  | Mark Rison |  |  | The new stuff in 10.2.2.2 on staying in Awake when some response is expected only covers ABSSen | Add some similar blurb about staying awake if waiting for something when the device has not indicated to the IBSS (and PBSS/MBSS?) member that the device is in PS mode |  | MAC | MAC - Behaviour | Needs submission |  |  |  |  | 2013-07-24 02:48 | MAC
1468 | Mark RISON | 193 | 1 | 10.16 |  |  | T | Y | 1205 | 35 | 10.16 |  |  | Mark Rison |  |  | OBSS scan all messed up: ref to 10.16.5, not clear whether applies to 2G4 STAs, not clear if the dot11...Factor is a factor or a number of scans or what, ActivityFraction is zero in initial scan before BSS is started, etc. | Fix |  | MAC | MAC - Behaviour | Needs submission | “All messed up” and “fix” are not an adequate description of a problem or a resolution. |  |  |  | 2013-07-02 04:28 | MAC
1425 | Jon Rosdahl | 193 | 1 | 10.2.2.14 | 1107 |  | T | Y | 1107 |  | 10.2.2.14 |  |  | Jon Rosdahl |  |  | Add to the rational for responses that should be considered towards TDLS Peer Power Save Mode Keep alive status: 1.A response from a non AP-STA to an action frame be considered towards keepalive (if protected keep alive is not needed by the AP)? 2.A PS-POLL be counted towards keep alive which is sent in response to TIM bit set. (Management frames are considered but PS-POLL is not currently but keeping the spirit of the feature in mind this should be allowed. 3. Probe request from and STA with BSSID as AP MAC : This should be considered towards keepalive even if SSID is wildcard. The unmatched SSID will not be considered towards keepalive. | Add text to allow the 3 responsesto be used towards keepalive. |  | MAC | MAC - Behaviour | Needs submission |  |  |  |  | 2013-07-02 04:22 | MAC
1291 | David Hunter | 193 | 1 | 9.3.7 | 945 | 36 | E | Y | 945.36 | 36 | 9.3.7 |  |  | David Hunter |  |  | "The beginning of transmission refers to the": doubt that the beginning of a transmission does any referring at all. | Replace "The beginning of transmission refers to the first symbol ..." with "Transmission begins with the first symbol ...". | Replace with "The beginning of a transmission is defined as the first ..." | MAC | MAC - Behaviour |  | Present during Telecon EDITOR: 2013-03-08 01:50:33Z - Help! I think the proposed change loses any value in the statement, and I'm not sure my proposal is much better. Perhaps delete the sentence? Transferring to MAC. |  |  |  | 2013-07-24 02:47 | MAC
1157 | Qi Wang | 193 | 1 | 10.1.3.6 | 1086 |  | T | Y | 1086 |  | 10.1.3.6 |  |  | Jouni Malinen |  |  | Which BSSID (i.e., transmitted or non-transmitted BSSID) should respond to the broadcast and unicast Probe Request, respectively? | Please clarify and modify the spec accordingly. |  | MAC | MAC - Behaviour | Needs submission | MAC: 2013-07-18 04:18:27Z: Proposed Resolution: Rejected. 1086.65 states: "When a nontransmitted BSSID profile is present in the Multiple BSSID element of the Probe Response frame, the AP shall include all elements that are specific to this BSS. If any of the optional elements are not present in a nontransmitted BSSID profile, the corresponding values are the element values of the transmitted BSSID." From this it is evident that the BSSID that responds is the transmitted BSSID. Jouni was concerned with this resolution. Jouni has volunteered to research constraint on non-AP and AP. |  |  |  | 2013-09-17 13:05 | MAC
1156 | Qi Wang | 193 | 1 | 10.1.3.6 | 1086 |  | T | Y | 1086 |  | 10.1.3.6 |  |  | Jouni Malinen |  |  | Should the TA of the frames transmitted to a STA of a non-transmitted BSSID be the transmitted or non-transmitted BSSID? Should the RA of the frames transmitted to the AP be transmitted or non-transmitted BSSID? | Please clarity and modify the spec accordingly. |  | MAC | MAC - Behaviour | Needs submission | MAC: 2013-07-18 04:25:12Z: Proposed Resolution: Rejected. The commenter does not identity a problem to be resolved or a specific change to be made. This resolution was proposed due to the large number of questions in the comment, but as Jouni was assigned 1157, it would be better to group it with CID 1157. |  |  |  | 2013-07-18 04:26 | MAC
1084 | Brian Hart | 193 | 1 | 10.25.3.2.10 | 1286 | 15 | T | Y | 1286.15 | 15 | 10.25.3.2.10 |  |  | Brian Hart |  |  | Fig 10-29 shows STA1 sending an ANQP query request containing a TDLS capability ANQP-element but earlier in the section the procedure for this exchange is the "Query List procedure" defined in 10.25.3.2 but this procedure only refers to a Query List ANQP-element being included: i.e. the procedure makes no allowance for the inclusion of a TDLS capability ANQP-element | Generalize ANQP procedure to allow a request to contain any kind of elements as appropriate, so as to make the existing TDLS procedure legal (and GAS/ANQP more valuable). I believe that work in a fraternal organizaiton would benefit from this refinement too |  | MAC | MAC - Behaviour | Needs submission |  |  |  |  | 2013-07-24 02:50 | MAC
1050 | Adrian Stephens | 193 | 1 | 9.3.2.10 | 936 | 10 | G | Y | 936.1 | 10 | 9.3.2.10 |  |  | Adrian Stephens |  |  | This subclause at excels in long-winded paragraphs (see 937.40 for an exemplar of this black art). | Subclause should be restructured to show a table of all caches, identifying each as belonging to a type of cache,and the conditions under which they are required, with some common text per cache type describing the operation of a generic cache. Should also describe a table of sequence numbers maintained at the transmitter, which could be a separate subclause. |  | MAC | MAC - Behaviour |  | Present during September Interim |  |  |  | 2013-07-24 02:45 | MAC

## Comments
CID | Commenter | LB | Draft | Clause Number(C) | Page(C) | Line(C) | Type of Comment | Part of No Vote | Page | Line | Clause | Duplicate of CID | Resn Status | Assignee | Submission | Motion Number | Comment | Proposed Change | Resolution | Owning Ad-hoc | Comment Group | Ad-hoc Status | Ad-hoc Notes | Edit Status | Edit Notes | Edited in Draft | Last Updated | Last Updated By
89 | Mark Hamilton | 193 | 2012 | 8.2.4.1.7 | 384 | 58 | T | N | 384.58 | 58 | 8.2.4.1.7 |  |  | Mark Hamilton |  |  | Does PM bit apply to any/all Control frames (not sent by an AP)? | Clarify PM bit on Control frames, adding to the discussion for Management and Data frames. Note, 10.2.1.2 has discussion about requiring a frame exchange that includes and ACK or BlockAck, so Control frames (today) probably can't do PM set, but that could change out from under this text (look out for TGai!) |  | MAC |  |  | Change 10.2.2.2 6th paragraph, first sentence, from "To change Power Management modes, a STA shall inform the AP through a successful frame exchange as described in Annex G initiated by the STA and that includes an Ack frame or a BlockAck frame from the AP." to "…a non-AP STA shall inform the AP through a successful frame exchange described in Annex G, initiated by the non-AP STA, including a management, extension or data frame and that includes an ACK frame, or that includes a BlockAck frame from the AP." OR (Mark Hamilton to consider - ACK only from the AP does not change semantics?) "…a non-AP STA shall inform the AP through a successful frame exchange described in Annex G, initiated by the non-AP STA, including a management, extension or data frame, and that includes receiving an acknowledgment (ACK frame or BlockAck frame) from the AP." |  |  |  | 2013-09-01 02:33 | MAC
11 | Adrian Stephens | 193 | 2012 | 8.4.1.9 | 446 | 10 | T | N | 446.1 | 10 | 8.4.1.9 |  |  | Mark Hamilton |  |  | (For Diane Lacey, 802.11-2012 publication editor) Ed writes: 're heading for second column: Do we want to use "ResultCode" instead of "Name" [or "Name (ResultCode)"? We refer users to this table WRT ResultCodes, e.g., the MLME-ADDTS.response primitive uses ResultCode to determine status.' Adrian writes: 'we'd need to add text to explain the relationship to parameters in Clause 6'. | Align name of Status codes Table8-37 "name" column with usage in clause 6. Perhaps add a note describing any convention we have before the table. "Status Codes that are parameters of Clause 6 primitives are often called a ResultCode." |  | MAC |  | Needs submission | [MAH] See also CID 91. This needs a submission. |  |  |  | 2013-01-14 17:45 | MAC
131 | Mark RISON | 193 | 2012 |  |  |  | T | N | 1065 |  |  |  |  | Mark Hamilton/Mark Rison/Brian Hart |  |  | There should not be special probe delays for RMM and for TDLS. The SAP ProbeDelay should be used, as for everything else, since it's being used for the same purpose, viz. to decide how long to wait to try to synchronise with the NAV | Delete the dot11RMMeasurementProbeDelay and dot11TDLSProbeDelay and make all references to them just be references to the ProbeDelay instead |  | MAC |  | Needs submission | Proposed-MAH: Reject. While the same purpose is being served, there could be different assumptions about the usage of the channel, which could affect the delay that should be used. The commentor has not provided evidence that the channel conditions and usage should be assumed to be the same as those assumed at SCAN time. MAC: 2012-10-05 15:17:30Z - See CIDs 36, 132. MAC: 2012-10-05 15:17:30Z - Mark Rison, Brian Hart, Mark Hamilton (and someone from the "it should be zero" camp) to consider. Note that TGai will have strong interest in this discussion. |  |  |  | 2013-09-17 13:04 | MAC
124 | Mark RISON | 193 | 2012 |  |  |  | T | N | 1211 |  |  |  |  | Mark Rison |  |  | What exactly does "sequential" mean? It seems to be intended to mean "increasing in steps of 1" but might be interpreted as just "increasing" | Clarify this, especially for 11.4.3.4.4.g |  | MAC | [6 empty] | 2013-01-18 01:08 | MAC
121 | Mark RISON | 193 | 2012 |  |  |  | T | N | [5 empty] | Daniel Cohn/Mark Rison/Mark Hamilton | 11-13/0131r1, 11-12/1199 |  | It's not clear enough which Control MPDUs have non-reserved PM bits and when. Note for example that 8.2.4.1.7 implies the PM bit in ACKs sent by a non-AP STA are not reserved | Make it clear |  | MAC |  | Needs submission | GEN: 2013-01-17 00:01:04Z - move to MAC after discussion on proposal in 11-13/0131r1. See 119, 120, 122 |  |  |  | 2013-01-17 00:32 | MAC
120 | Mark RISON | 193 | 2012 |  |  |  | T | N | [5 empty] | Mark Rison/Mark Hamilton |  |  | The exception for the PM bit in Probe Responses sent in response to unicast Probe Requests in an IBSS makes no sense | Get rid of this special case (in 3.2, 8.2.4.1.7 and 10.2.2.4) |  | MAC |  | Needs submission | GEN: 2013-01-17 00:02:13Z move to MAC, see 119, 121, 122 |  |  |  | 2013-01-17 00:30 | MAC
119 | Mark RISON | 193 | 2012 |  |  |  | T | N | [5 empty] | Mark RISON | 11-12-1199 |  | The concepts "MMDU is bufferable" and "PM bit is reserved" need to be separated. It makes no sense to say that an Action MMDU sent by a non-AP STA is bufferable, for example, just because you want to be able to say that the PM is valid in the MPDUs used to send it | Bufferability should only pertain to MMDUs sent by APs or IBSS STAs, not non-AP STAs. Separately, the MPDUs in which the PM bit is valid should be enumerated (being clear that the PM bit in PS-Polls, for example, is not valid, and also that the PM bit in the ACK sent after a data frame sent in immediate response to a PS-Poll isn't not valid either) |  | MAC |  | Needs submission | GEN: 2013-01-17 00:02:44Z - assigned to MAC, See 120, 121, 122 Gen: from 11-12-1229 Discussion: It would be nice to know what exactly is the issue by citing the text where it occurs. However, I don’t see any issue. Declaring that a particular action frame is bufferable is merely an act of classification. It doesn’t affect the behaviour of a device (such as a non-AP STA) for which no behaviour is defined that depends on the bufferability of such MMPDUs. Proposed resolution: Rejected. The commenter has not indicated a specfic issue to be resolved or specific changes that would satisfy the commenter. |  |  |  | 2013-05-15 01:57 | MAC
145 | Mark RISON | 193 | 2012 |  |  |  | T | N | 1001 |  |  |  |  | Mark Rison |  |  | Subclause 10.2.1.16.3 states: "To terminate the use of FMS for an FMS Stream identified by FMSID, the non-AP STA shall transmit an FMS Request frame with an FMS Request element and FMS subelement with the FMSID matching the FMS stream and the delivery interval set to 0". There is no FMSID in the FMS Request element. There is however an "FMS Token" in subclause 8.4.2.78: "The FMS Token field contains a unique identifier for the FMS Stream Set that is the set of FMS subelements specified in the request. If this is a new request, then the FMS Token value is 0. Otherwise, the FMS Token value is the value assigned by the AP in the FMS Response element. The FMS Token is fixed for the lifetime of the FMS Stream Set." If the non-AP wants to terminate a particular stream (not a Stream Set), does this mean that instead of the FMS Token, it encodes the FMSID? How can you know this as these are orthogonal fields? | Clarify |  | MAC |  | Needs submission | Proposal-MAH: This appears to be correctly describing the issue. The solution will be complicated (use an (optional?) FMS Descriptor in the FMS Request, or create a new primitive and frame to support the termination, or ??). We need a detailed submission. |  |  |  | 2012-09-28 15:49 | MAC
91 | Mark Hamilton | 193 | 2012 | 8.4.1.9 | 446 | 10 | T | N | 446.1 | 10 | 8.4.1.9 |  |  | Mark Hamilton |  |  | All StatusCodes and ResultCodes should have a name | It's just easier to talk about these, if they have a name. |  | MAC |  | Needs submission | [MAH] Worse, there are two tables of Status Code values (Table 8-37 and Table 8-253), depending on where it is used. (And the spelling sometimes has a space "Status Code" and sometimes not "StatusCode".) See also CID 11. This needs a submission. |  |  |  | 2013-01-14 17:45 | MAC
147 | Mark RISON | 193 | 2012 |  |  |  | T | N | 390 |  |  |  |  | Mark Rison |  |  | The distinctions made in the specification w.r.t. TS/TC/TSID/TID are incomprehensible | Make the definitions comprehensible. E.g. what does "UP for either TC or TS" mean? |  | MAC |  | Needs submission | [MAH] Agree this is messy and complicated, but it may not be possible to make it any more clear. Really clarifying this goes beyond just the definitions, but also to the usages. This needs a submission. |  |  |  | 2012-12-07 16:19 | MAC
88 | Mark Hamilton | 193 | 2012 | 9.19.2 | 874 | 1 | T | N | 874.01 | 1 | 9.19.2 |  |  | Mark Hamilton |  |  | EDCAF operation needs help to improve understanding - it has not evolved well. For example, 9.19.2.3 has become a convoluted machine built from 4 separate bullet lists. 9.19.2.3 and 9.19.2.5 both discuss backoff counter decrements, and when they occur. 9.2 shows EDCA as "on top of" DCF, but EDCA TXOPs violate 9.3.4.3 (6th paragraph). Etc. | This needs off-line work, and a thought-out proposal. |  | MAC | [6 empty] | 2013-01-18 01:08 | MAC
86 | Mark Hamilton | 193 | 2012 | 8.2.4.1.7 | 384 | 58 | T | N | 384.58 | 58 | 8.2.4.1.7 |  |  | Mark Hamilton |  |  | Bufferable Management frames was intended (my opinion) to talk about frames that it made sense for an AP to buffer for a PS STA. We then mixed in allowing PM=1 only in bufferable management frames, but PM=1 is a STA tx concept, and those don't necessarily go together. For example, a DeAuth can be buffered - good. But a STA can send a DeAuth that enters PS mode? That seems wrong/odd/confusing. | Devise a better rule for which frames can set the PM subfield. These should be frames which can go from non-AP STA to AP, or to peer IBSS/MBSS STAs, and where power management mode change makes sense. Also, check P1008.30 (subclause 10.2.2.4), which restates this for the IBSS case - probably just delete this limitation here as it is redundant (or replace with text similar to 10.2.1.2's fourth paragraph). |  | MAC |  | Needs submission | [MAH proposal] See also CID 89. 10.2.1.2 has rules in the 4th paragraph, which are not consistent with 8.2.4.1.7. 10.2.1.2 makes more sense. Keep those rules (modified by CID 89, perhaps). Modify 8.2.4.1.7 to reference those rules (and 10.2.2.4 and 13.14). Make 10.2.2.4 align with 10.2.1.2. Note that the list of frames with PM bit, and the meaning of that bit in those frames, in 8.2.4.1.7's third bullet list is quite contradictory to 13.14. I believe 13.14 is the correct set of rules, but this should be checked with a mesh expert. Change 8.2.4.1.7's lists by retaining the existing first paragraph and changing the rest to: In an infrastructure BSS, the following applies: - The Power Management field is valid only in frame exchanges as described in 10.2.1.2. In such exchanges, a value of 1 indicates that the STA will be in PS mode. A value of 0 indicates that the STA will be in active mode. - The Power Management field is reserved in all management frames transmitted by a STA to an AP with which it is not associated. - The Power Management field is reserved in all frames transmitted by the AP. In an IBSS, the Power Management field is valid only in frame exchanges as described in 10.2.2.4. In such exchanges, a value of 1 indicates that the STA will be in PS mode. A value of 0 indicates that the STA will be in active mode. In an MBSS, the Power Management field is valid only in frame exchanges as desscrbied per the mesh power mode transitions rules in 13.14. |  |  |  | 2013-08-31 23:33 | MAC
59 | Dorothy Stanley | 193 | 2012 | 4.4.3 |  |  | G | N | 69 |  | 4.4.3 |  |  | Kazuyuki Sakoda |  |  | The new text says that Figure 4-11 shows mesh gates, but it does not. | Add a mesh gate to Figure 4-11 |  | MAC |  | Needs submission | Kaz is working on an updated Figure proposal. |  |  |  | 2013-01-17 00:34 | MAC
58 | Dorothy Stanley | 193 | 2012 | 10.9.7 |  |  | G | N | 1048 |  | 10.9.7 |  |  | David Hunter |  |  | Using "it is mandatory" and other oblique ways of specifying requirements are discouraged by the IEEE SA. | Replace "It is mandatory that a STA in an infrastructure BSS to generate" with "A STA in a BSS shall generate". |  | MAC |  | Needs submission | Propose-MAH: Revised. Replace "It is mandatory for a STA in an infrastructure BSS to generate" with "A STA in an infrastructure BSS shall generate" (In the following, references/pages are to 802.11-2012, and line numbers are a rough guess) In 8.4.2.24.2 (P520.55), delete the sentence "It is mandatory for a STA to support the generation of this report." (This is a behavior requirement that belongs in clause 10, and is covered by the statement in 10.9.7.) In 19.1.3 (P1631.25), Change "it is mandatory that all ERP-compliant equipment be capable" to "all ERP-compliant equipment shall be capable" In 9.11 (P866.11), change "Support for the reception of an A-MSDU, where the A-MSDU is carried in a QoS data MPDU with Ack Policy equal to Normal Ack and the A-MSDU is not aggregated within an A-MPDU, is mandatory for an HT STA." to "An HT STA shall support the reception of an A-MSDU, where the A-MSDU is carried in a QoS data MPDU with Ack Policy equal to Normal Ack and the A-MSDU is not aggregated within an A-MPDU." In 9.19.3.2.2 (P882.19), change "it is not mandatory" to "it is not necessary". In 10.2.1.17 (P1004.6), change "For Clause 19 and Clause 20 PHYs, if the Beacon frame is transmitted using ERP-DSSS/CCK, the AP shall transmit the high data rate TIM frame using ERP-OFDM, and its transmission is mandatory." to "For Clause 19 and Clause 20 PHYs, if the Beacon frame is transmitted using ERP-DSSS/CCK, the AP shall transmit a high data rate TIM frame, and this transmission shall use ERP-OFDM." In 17.2.2.3 (P1538.54), change "For Clause 19 STAs support of this preamble type is mandatory." to "Clause 19 STAs shall support this preamble type." ----------- There are a few “optional for a”: t is a CCA report. It is optional for a STA to generate a CCA re histogram report. It is optional for a STA to generate a RPI h cate a CCA report. It is optional for a STA to support the gene histogram report. It is optional for a STA to support the gener iple BSSID capability is optional for a WNM STA and for a DMG ST Implementation of FMS is optional for a WNM STA. A STA that has tion of TIM Broadcast is optional for a WNM STA. A STA that impl Sleep mode capability is optional for a WNM STA. A STA that impl Statistics Reporting is optional for a WNM STA. A STA that impl le bit set to 1. It is optional for a STA to support an LCI Re le bit set to 1. It is optional for a STA to support a Locatio le bit set to 1. It is optional for a STA to support a Locatio on Track Notification is optional for a WNM STA. A STA that impl f Departure reporting is optional for a WNM STA. A STA that imp of Timing Measurement is optional for a WNM STA. A STA that has ne timing measurement is optional for a WNM STA. A STA that has sition (Ed)management is optional for a WNM STA. A STA that imp nterference reporting is optional for a WNM STA. A STA that impl oS Traffic capability is optional for a WNM STA. A STA that impl n of AC Station Count is optional for a WNM STA. A STA that impl of the TFS capability is optional for a WNM STA. A STA that impl the Proxy ARP Service is optional for a WNM STA. A STA that impl tion of Channel Usage is optional for a WNM STA. A STA that impl Implementation of DMS is optional for a WNM STA and mandatory fo tification capability is optional for a WNM STA. A STA that impl Implementation of SCS is optional for a STA. A STA that implemen mplementation of TKIP is optional for an RSNA and used only for or more HT-ELTFs, it is optional for a receiver that has not ad for sounding)). It is optional for a STA to process an NDP. Make the following global change related to the list above: “An <entity> may <verb-form-requirement>”, e.g., A STA may process an NDP. --------- Mark Rison adds: How about the "is mandatory"s in 18.1.1, 18.2.2.3, 18.2.3.1, 19.1.2, 19.1.3 (the other ones), 19.3.2.3, 20.1.4, 20.2.3, 20.3.11.4? There are about 60 uses of "mandatory" in the PHY clauses. The wording is mixed between the phrase "mandatory rates" (or some equivalent) and other wordings that mean something similar (like "Support of … data rates is mandatory") in many of these. Whether any of these uses is acceptable needs discussion. A few uses of "mandatory" are completely different, and should perhaps be re-worded. A more thorough scrub is needed. |  |  |  | 2013-09-17 13:03 | MAC
36 | Brian Hart | 193 | 2012 | 6.3.4.2.2 | 116 |  | T | N | 116 |  | 6.3.4.2.2 |  |  | Mark Hamilton/Mark Rison/Brian Hart |  |  | ProbeDelay is a crucial parameter in the operation of dense WiFi networks but 802.11 is silent on this topic. And by passing it from the SME, it cannot be dynamically optimized. | Add recommendations for probedelay: e.g. by default, a STA should use max TXOP duration for ProbeDelay, with relaxations only if the STA adds extra technologies: e.g. monitors all TXOP durations in last 5 min and uses the max observed TXOP duration, or 99th percentile max TXOP duration; and/or STAs with HW that can detect any PPDU at any stage (i.e. even if the preamble is missed) with high sensitivity might be able to use shorter Probe Delays. As well, describe the problems with short ProbeDelays (e.g. failure of virtual carrier sense so excess collisions) especially in high density environments like 500 students with 1500 WiFi devices in a lecture theater (if you hadn't noticed, WiFi is quite popular and pervasive) |  | MAC |  | Needs submission | See CID 131, 132. |  |  |  | 2013-01-14 06:39 | MAC
31 | Adrian Stephens | 193 | 2012 | 9.7.5.1 | 855 | 20 | T | N | 855.2 | 20 | 9.7.5.1 |  |  | Qi Wang |  |  | "non-STBC PSMP frame that is not part of an FMS stream" It is surely not appropriate for a PSMP to be part of an FMS stream, which is used to deliver data, not management. PSMP is a management frame and not subject to TCLASS classification. | Remove "that is not part of an FMS stream" and remove "All non-STBC PSMP frames with a group address in the Address 1 field that are part of an FMS stream shall be transmitted using the rate chosen by the AP as described in 10.23.7." |  | MAC |  |  | MAC: 2013-01-18 00:55:55Z - Assign to Qi, as an FMS expert. MAC: 2013-01-17 03:38:15Z - Yes, PSMP frames are not part of an FMS stream. But, could this be trying to say the PSMP sequence/burst started by this PSMP frame is not carrying part of an FMS stream? |  |  |  | 2013-01-18 00:56 | MAC
117 | Mark RISON | 193 | 2012 | 9.19.2.2 | 874 |  | T | N | 874 |  | 9.19.2.2 |  |  | Mark Rison |  |  | QoS Nulls should be allowed if the TXOP Limit is 0, else triggers will be awkward (some QoS Data with one octet would be needed) | Add QoS Nulls to the list of things allowed when TXOP Limit is 0. Maybe only allow one, i.e. put it in a) rather than f) |  | MAC | [6 empty] | 2013-01-18 01:08 | MAC
201 | Mark RISON | 193 | 2012 | 11.4.2 |  |  | T | N | 1191 |  | 11.4.2 |  |  | Mark Rison |  |  | Subclause 11.4.2.4.1 says that the TSC is checked before the MIC but subclause 11.4.2.6 says it's checked after -- which is it? | Pick one answer and stick to it. Make sure a similar problem does not afflict other cipher suites. Make sure the answer is compatible with the ordering shown in figure 5-1 and any other statements about the order things shall be done in |  | MAC | [6 empty] | 2013-01-18 01:08 | MAC
1442 | Mark RISON | 193 | 1 |  |  |  | T | Y | [5 empty] | Mark Rison |  |  | Can a BA receiver send a "spontaneous" BlockAck frame if it didn't get a BlockAckReq it was expecting (on the hypothesis that it's missed the said BlockAckReq or somesuch)? | Clarify (might also need tweaks to Annex G) |  | MAC |  | Needs submission | Presumably, this is not meant to include sending a BlockAck after receiving an A-MPDU with Ack Policy equal to Normal Ack (i.e., implicit Block Ack request), or after an RDG, (or maybe under PSMP?). Assuming this is talking about "simple" Block Ack (11e or 11n), then there does not appear to be text supporting such unsolicited BlockAck frames, although there are mentions that suggest it could happen (e.g. 8.2.5.2.a.4). Thus, it seems this could be considered as a behavior, but is not described currently. This comment, therefore, appears to be in effect a request for a new facility. As such, a submission is needed. |  |  |  | 2013-09-17 05:44 | MAC
1155 | Qi Wang | 193 | 1 | 10.1.3.6 | 1086 |  | T | Y | 1086 |  | 10.1.3.6 |  |  | Qi Wang |  |  | It is unclear whether the SSID of each of the BSSID Set should be the same or not. | Please clarify whether the SSID of each of the BSSID Set should be the same or not. |  | MAC |  | Discuss | MAC: 2013-07-24 02:35:13Z - Removed from motion MAC-L July 18, 2013. Needs further discussion. REJECTED (MAC: 2013-07-18 04:22:32Z): 1086.43 states: "The nontransmitted BSSID profile shall include the SSID element (see 8.4.2.2 (SSID element)) and Multiple BSSID-Index element (see 8.4.2.73 (Multiple BSSID-Index element)) for each of the supported BSSIDs." From this it is evident that the SSID may be different for each nontransmitted BSSID. |  |  |  | 2013-07-24 02:38 | MAC
1086 | Brian Hart | 193 | 1 |  |  |  | T | Y | [5 empty] | Brian Hart |  |  | 802.11 is weak on privacy in that the TA is transmitted in the clear. This is a multidimensional problem: 1) it affects both 1a) APs and 1b) clients; 2) there is the case of 2a) class 1 traffic (sent outside the context of a BSS - no specific relationship), 2b) the traffic sent within a BSS by a non-AP STA or AP as used by the AP or non-AP STA (specific relationship), and 2c) the traffic sent within a BSS by an AP or STA as used by a third party, possibly outside the BSS (no specific relationship); and what is the purpose of the usage: 3a) pure communications, 3b) other L2 purposes such as network discovery and network mgmt, 3c) other aligned purposes such as emergency services and lawful intercept, and 3d) other higher layer functions such as a general purpose location service or analytics. | This issue also arose in the context of web traffic (with cookies) and the Platform for Privacy Preferences (P3P) v1.1 provides good leadership for 2b) and 3) here. Towards 1a) and 1b), given GOs and soft APs, therefore APs and clients should be treated the same from a privacy stds perspective (albeit perhaps with different product defaults). Problems 2a) and 2c) are relatively unique to Wi-Fi, and we know that a visible TA is helpful for a range of things in network mgmt including 11aa. However, best practice is always to be open to users about what is happening, and to give users the ability to opt-in/opt-out for the different kinds of tracking (3a?/3b?/3c?/and certainly 3d). Legal requirements vary around the world, and pre-assoc efficiency is vital, but certainly 802.11 can permit STAs to express efficiently their default policies about how their identifiable information gets treated ("default policy" = policy for entities with whom a STA does not have an overriding relationship/agreement with). Commenter will bring a discussion document as a prelude to making any normative text changes |  | MAC |  | Needs submission |  |  |  |  | 2013-03-18 19:03 | MAC
363 | Mark Rison | 193 | 2012 |  |  |  | T | N | 402 |  | 8.2.5 |  |  | Mark Rison |  |  | What happens to the rules for setting the Duration/ID field for 11n if the beamforming report duration estimate is wrong (too low)? Can the duration be floored to 0 (so it doesn't go negative)? Can the duration of an acknowledgement be added by the TXOP holder (since it's going to be transmitted anyway so might as well be protected)? | Clarify |  | MAC |  | Needs submission | [MAH] Needs submission |  |  |  | 2013-01-18 01:07 | MAC
361 | Mark Rison | 193 | 2012 |  |  |  | T | N | [5 empty] | Mark Rison |  |  | Can a STA in an MBSS or IBSS (usefully) send a Notify Channel Width MMPDU? | Clarify |  | MAC |  | Needs submission |  |  |  |  | 2013-03-18 20:12 | MAC
283 | Matthew Fischer | 193 | 2012 | 9.7.6.5 | 859 | 1 | T | N | 859.01 | 1 | 9.7.6.5 |  |  | Matthew Fischer |  |  | ACK (and other control response frames) are supposed to be sent at rates as specified in this subclause. Generally speaking, this subclause prescribes ACK transmission at a Basic Rate, which is, for eliciting frames that are transmitted at higher rate or MCS values, typically a rate that is lower than the rate or MCS of the eliciting frame by at least two increments. When the eliciting frame is at one of the lower rates/MCS, then the ACK will often be at the same rate/MCS. Normally, this is ok - reliability of the ACK transmission is good or better than the eliciting frame because the eliciting frame usually has significantly more bits than the ACK. But if the eliciting STA has a higher TX power, then the rate for the ACK can be too high and is very likely to fail. It would be nice if the eliciting STA can signal to the responder that a lower rate/MCS will be needed. This ensures a receiveable ACK and it allows the eliciting STA to correctly compute the ACK duration for DUR field use. | Allow a control response frame to be sent at a rate/MCS lower than otherwise allowed when there is a power difference or for other reasons. Create a mechanism that allows the eliciting STA to indicate the preferred response rate/MCS. E.g. signal in the eliciting frame, a value of step down in rate/MCS from the normally computed value for the response frame. |  | MAC |  | Needs submission | MAC: 2013-05-15 03:55:15Z: No concrete proposal yet. Discussion. Will consider a submission when one is available. |  |  |  | 2013-05-15 03:56 | MAC
132 | Mark RISON | 193 | 2012 |  |  |  | E | N | 116 |  |  |  |  | Mark Hamilton/Mark Rison/Brian Hart |  |  | The ProbeDelay isn't a probe delay other than in scanning | Rename it to something more generic, like NAVSyncDelay |  | MAC |  | Needs submission | See CIDs 36, 131 |  |  |  | 2013-01-14 06:39 | MAC
211 | Mark RISON | 193 | 2012 | 11.4.3.4.4 |  |  | T | N | 1211 |  | 11.4.3.4.4 |  |  | Mark Rison |  |  | "g) The receiver shall discard MSDUs, A-MSDUs, and MMPDUs whose constituent MPDU PN values are not sequential." -- but A-MSDUs cannot be fragmented | Delete ", A-MSDUs," |  | MAC | [6 empty] | 2013-01-18 01:08 | MAC
1526 | Mark RISON | 193 | 1 |  |  |  | T | Y | [5 empty] | Mark Rison |  |  | What does "supported rate set" mean? Basic rate set? Operational rate set? | Clarify (probably operational rate set) |  | MAC |  | Needs submission | MAC: 2013-03-18 13:11:42Z - In contexts like the frame formats, it is correct, and references two different information element types (Supported Rates and Extended Supported Rates). The MLME interface talks about basic rate set and operational rate set. 8.4.3.3 and 8.4.3.12 discuss the mapping between the two concepts (with some additional information in 10.1.4.6 and 10.1.7). 9.7 uses the term "supported rate set" rather loosely, and should probably be clarified to be something like "the rates supported by a/the STA" which is a reasonable English phrasology equivalent for all this, and is used in clauses 6 and 8. (See 1136.54 for a good example, and 1135.47 for a bad example.) Nothing to do, except the clean up in 9.7. This can be done now, without logical conflict with later 9.7 clean-up work. |  |  |  | 2013-03-20 19:26 | MAC
200 | Mark RISON | 193 | 2012 | 9.3.4.4 | 840 |  | T | N | 840 |  | 9.3.4.4 |  |  | Mark Rison |  |  | "The AP shall attempt to deliver one MSDU to the STA that transmitted the PS-Poll, using any frame exchange sequence valid for an individually addressed MSDU." -- but an A-MSDU (typically consisting of more than one MSDU) can also be delivered in response to a PS-Poll | Update this subclause (and any other subclause which is similarly erroneous) to allow an A-MSDU in response to a PS-Poll |  | MAC |  | Needs submission | [MAH] The current text doesn't cover sending a bufferable MMPDU, either. These statements should refer to delivering one bufferable unit. Note that clause 10.2 seems to have corrected this terminology. Apparently this paragraph in clause 9 was missed. In fact, this paragraph also several times uses the phrase "data frame" when it should say BU. Scrub this entire paragraph, and make it align with clause 10.2. Needs a submission. |  |  |  | 2013-09-17 13:00 | MAC
198 | Mark RISON | 193 | 2012 |  |  |  | T | N | 843 |  |  |  |  | Mark Rison |  |  | How does EIFS work if the ack timeout is a significant fraction of it? Does the EIFS start after the ack timeout? If it starts from the end of the last transmission, what happens if it's less than the ack timeout? Does backoff start immediately in that case? | Clarify |  | MAC | [6 empty] | 2013-01-18 01:08 | MAC
177 | Mark RISON | 193 | 2012 |  |  |  | T | N | 878 |  | 9.19.2.5 |  |  | Mark Rison |  |  | What exactly is "the backoff procedure" for EDCA? Is it the thing which starts with waiting for AIFS of idleness, or the thing which starts with throwing a random number and then waiting for that number of slots of idleness, or what? | Clarify and make sure all references to "the backoff procedure" do indeed refer to whatever it's deemed to mean |  | MAC | [6 empty] | 2013-01-18 01:08 | MAC
157 | Mark RISON | 193 | 2012 | 9.7.6.5.4 |  |  | T | N | 861 |  | 9.7.6.5.4 |  |  | Mark Rison |  |  | My guilty secret: I've never worked out when exactly an alternate rate might be possible | Add a NOTE giving a pithy example of a rate and a possible alternate rate |  | MAC | [6 empty] | 2013-01-18 01:08 | MAC
153 | Mark RISON | 193 | 2012 |  |  |  | T | N | 854 |  |  |  |  | Mark Rison |  |  | The multirate rules are an impenetrable mess. It's impossible to determine whether they are complete, let alone whether they are correct | Clean it up in some way. Good luck |  | MAC |  |  | Adrian: Amen. |  |  |  | 2013-01-18 01:08 | MAC
148 | Mark RISON | 193 | 2012 |  |  |  | T | N | 390 |  |  |  |  | Mark Hamilton |  |  | What is HEMM anyway? What does "HCCA, EDCA mixed mode" mean? Which elements of HCCA and EDCA are used in HEMM? | Clarify |  | MAC |  | Needs submission | [MAH proposal] Well, clearly it means some sort of "both" mode for a given TS. But, what exactly that means in terms of usage are not specified, agreed. Needs submission. Mark H will contact Graham Smith and Alex Ashley and see if they are willing to help. |  |  |  | 2013-01-14 06:47 | MAC
222 | Mark RISON | 193 | 2012 |  |  |  | E | N | 1174 |  |  |  |  | Mark Rison |  |  | "dot11WEPDefault-KeyID" on p. 1174 "(PMKI)" on p.444 "since the key id 0 is reserved for individually" -- misleading if the key id 1 option is supported | Fix all the issues noted |  | MAC |  |  | EDITOR: 2012-10-03 11:19:08Z - This is not an editorial comment. Assigning to MAC. |  |  |  | 2013-01-18 01:08 | MAC