## Title
IEEE P802.11 Wireless LANs
Submission
Designator: | doc.: IEEE 802.11-13/0361r25
Venue Date: | March 2014
First Author: | Mark Hamilton, Spectralink
Subject: | REVmc Working Group Ballot Comments for MAC ad-hoc
Full Date: | 2014-03-01
Author(s): | Name(s) | Mark Hamilton
| Company | Spectralink
Address
Phone:
Fax:
| email: | mark.hamilton@spectralink.com
Abstract:
This document contains comments in the "MAC ad hoc" group, submitted on REVmc letter ballots and by interested parties on the published IEEE Std 802.11-2012

## Revision History
Revision | Date | Description
0 | 2013-03-20 | Initial revision after first letter ballot. CIDs with resolutions ready for Motion MAC-F: 1074, 224, 1477, 1042, 1044, 1052, 1053, 118, 1065, 1628, 1194, 1429, 1456, 1555, 1556, 1585, 1622, 1060.
1 | 2013-03-21 | CIDs with resolution ready for Motion MAC-G (per TG discussion on 3-20): 1098, 1073, 1092, 1093, 1094, 1095, 1071, 1097, 1337, 1108, 1168, 1328, 1331, 1332, 1333, 1096.
2 | 2013-03-21 | Updates done during Orlando Thursday meetings. CIDs with resolution ready for Motion MAC-H: 1707, 1039, 1038, 1031, 284, 128.
3 | 2013-04-04 | Proposed resolutions to CIDs (ready for review): 89, 1008, 1134, 1135, 1424.
4 | 2013-04-23 | From teleconferences, CIDs with resolution ready for Motion MAC-H: 1006, 1008, 1026, 1027, 1049, 1051, 1055, 1056, 1057, 1058, 1062, 1102, 1134, 1136, 1151, 1172, 1222, 1229, 1263, 1269, 1392, 1410, 1430, 1469, 1480, 1549, 1638, 1694, 1703, 1704, 1705, 1706.
5 | 2013-05-06 | From Apr 26 teleconference, CIDs with resolution ready for Motion MAC-H: 1109, 1091, 1075, 1054, 1035, 1034, 1032, 1030, 1029, 1455, 1578, 1552, 1550, 1499, 1712, 1454, 1422, 1419, 1340, 1339, 1338.
6 | 2013-05-13 | Updates done during Kona Monday meetings. CIDs with resolution ready for Motion MAC-H: 1059, 1080, 1061, 1063, 1064, 1069, 1070, 30, 1005, 1043, 1037, 1104.
7 | 2013-05-14 | Updates done during Kona Tuesday meetings. CIDs with resolution ready for Motion MAC-H: 277, 1003, 287, 1251, 1257.
8 | 2013-07-02 | Updates from teleconferences, CIDs with resolution ready for Motion MAC-I: 1067, 1160, 1159, 1158, 1152, 1118, 1111, 50, 1106, 1163, 1066, 1007, 312, 309, 1460, 1448, 1107, 1398, 1534, 1474, 1473, 1472, 1406, 1402, 1161, 1399, 1162, 1397, 1315, 1169, 1166, 1165, 1164, 1661, 1401.
9 | 2013-07-15 | Updates from Geneva meeting, CID 1009 with resolution ready for Motion MAC-K (to be motioned independently). CIDs with resolution ready for Motion MAC-J: 1515, 1068, 1100, 1274, 1275, 1281, 1290, 1396, 1047, 1503, 1711, 1617, 1652, 1664, 1666, 1667, 1709, 1710, 1407. CID 309 removed from Motion MAC-I, and returned to unresolved (Comments tab).
10 | 2013-07-17 | Updates from Geneva meeting, CIDs with resolution ready for Motion MAC-L: 1511, 1155, 1167, 1170, 1292, 1295, 1400, 1439, 1150, 1482, 1679, 1516, 1566, 1615, 1616, 1656, 1658, 1678, 1481.
11 | 2013-07-23 | Updates from Geneva meeting, Motion MAC-L CIDs resolutions moved (except CID 1155). CIDs 78, 309, 310 resolutions moved. All remaining comments assigned to someone.
12 | 2013-09-17 | Updates from teleconferences, CIDs with resolution ready for Motion MAC-M: 1141, 263, 314, 317, 324, 1021, 1028, 1088, 1132, 1135, 1137, 1138, 77, 1140, 1654, 1148, 1153, 1154, 1258, 1259, 1260, 1296, 1305, 1311, 1335, 1367, 1373, 1139. Updates from Nanjing meeting, CIDs with resolution ready for Motion MAC-N: 1510, 1418, 278, 280, 285, 1216, 1411, 1458, 1671, 1525, 1548, 1602, 1635, 1660, 1668, 1424.
13 | 2013-09-18 | Updates from Nanjing meeting, CIDs with resolution ready for Motion MAC-O: 1291, 1050, 58.
14 | 2013-09-19 | Updates from Nanjing meeting, CIDs with resolution ready for Motion MAC-P: 1632, 1433, 1261, 1146, 1087, 1046, 1025, 1483, 1468, 1425, 1157, 1156, 1084, 91, 132, 131, 124, 121, 120, 11, 117, 148, 89, 88, 86, 59, 36, 31, 119, 201, 1442, 1155, 1086, 363, 361, 283, 145, 211, 147, 200, 198, 177, 157, 153, 1526, 222.
15 | 2013-10-30 | Comments from LB 199 added. (All previous comments resolved and moved to EDITOR ad hoc.)
16 | 2013-11-12 | CIDs with resolution ready for Motion MAC-Q: 2461, 2347, 2047, 2007. Many assignments made on other comments.
17 | 2013-11-14 | More CIDs with resolution ready for Motion MAC-Q: 2190, 2161, 2142, 2141, 2124, 2114, 2081, 2073, 2068, 2067, 2064, 2324, 2052, 2325, 2029, 2027, 2026, 2024, 2022, 2019, 2018, 2016, 2014, 2013, 2495, 2056, 2352, 2453, 2452, 2451, 2444, 2437, 2422, 2421, 2420, 2419, 2418, 2417, 2320, 2354, 2480, 2351, 2350, 2349, 2348, 2336, 2333, 2332, 2331, 2328, 2327, 2326, 2408.
18 | 2013-12-18 | Updates from teleconferences, CIDs with resolution ready for Motion MAC-R: 2035, 2046, 2045, 2044, 2042, 2041, 2356, 2036, 2095, 2034, 2033, 2032, 2030, 2028, 2359, 2037, 2329, 2448, 2447, 2446, 2339, 2338, 2335, 2050, 2330, 2066, 2197, 2132, 2130, 2117, 2116, 2469, 2334.
19 | 2013-12-27 | From teleconferences, more CIDs with resolution ready for Motion MAC-R: 2172, 2427, 2406, 2405, 2392.
20 | 2013-12-27 | One more CID from teleconference, with resolution ready for Motion MAC-R: 2134.
21 | 2014-01-19 | From teleconferences, more CIDs with resolution ready for Motion MAC-R: 2098, 2470, 2467, 2472.
22 | 2014-01-23 | Updates from Los Angeles meeting, CIDs with resolution ready for Motion MAC-S: 2370, 2169, 2171, 2187, 2358, 2362, 2363, 2364, 2365, 2366, 2367, 2165, 2369, 2494, 2371, 2372, 2374, 2376, 2391, 2416, 2426, 2445, 2466, 2486, 2368
23 | 2014-01-23 | Additional resolutions from Los Angeles meeting, CIDs with resolution ready for Motion MAC-T: 2496, 2140, 2048, 2023.
24 | 2014-01-24 | Additional resolution from Los Angeles meeting, CIDs with resolution ready for Motion MAC-T: 2031.
25 | 2014-03-01 | From teleconference, CIDs with resolution ready for Motion MAC-U: 2092, 2055, 2070, 2071, 2074, 2075, 2077, 2078, 2080, 2082, 8083, 2084, 2087, 2053, 2091, 2159, 2096, 2097, 2103, 2104, 3205, 2108, 2113, 2126, 2133, 2144, 2148, 2149, 2156, 2090.
26
27
28
29

## Motion MAC-U
CID | Commenter | LB | Draft | Clause Number(C) | Page(C) | Line(C) | Type of Comment | Part of No Vote | Page | Line | Clause | Duplicate of CID | Resn Status | Assignee | Submission | Motion Number | Comment | Proposed Change | Resolution | Owning Ad-hoc | Comment Group | Ad-hoc Status | Ad-hoc Notes | Edit Status | Edit Notes | Edited in Draft | Last Updated | Last Updated By
2092 | Adrian Stephens | 199 | 2 |  | 1292 | 15 | T | Y | 1292.15 | 15 | 9.35.2.1 |  | A |  |  |  | (From Editor Panel Review of D1.1) The "ClusterTimeInterv" arrow is not defined anywhere. It is a hang-on from an early version of the .11ad draft. | Delete cited arrow. | ACCEPTED (MAC: 2014-02-28 23:16:50Z) | MAC | Motion MAC-U | Ready for motion |  |  |  |  | 2014-02-28 23:17 | MAC
2055 | Adrian Stephens | 199 | 2 |  | 1154 | 40 | G | Y | 1154.4 | 40 | 9.14 |  | V |  |  |  | " The value of fields within the PHY header of a PPDU belonging to an A-PPDU might differ from other PPDUs in the sameA-PPDU, including the MCS field. " True - but it is not something the MAC is capable of observing. | Reword to relate to *VECTOR parameters. | REVISED (MAC: 2014-02-21 15:51:45Z): Make changes as noted in 11-14/236r1 for CID 2055 | MAC | Motion MAC-U | Ready for motion | Need to describe the TXVECTOR parameters that must be the same, and those that may be different. A PHY expert should do this. Also see CID 2053 |  |  |  | 2014-02-21 16:11 | MAC
2070 | Adrian Stephens | 199 | 2 |  | 1290 | 35 | G | N | 1290.35 | 35 | 9.35.1 |  | A |  |  |  | (From Editor Panel Review of D1.1) "A PCP/AP that does not transmit the Clustering Control field is clustering disabled." -- this terminology is not used elsewhere. | Delete cited sentence. | ACCEPTED (MAC: 2014-02-28 23:16:02Z) | MAC | Motion MAC-U | Ready for motion |  |  |  |  | 2014-02-28 23:16 | MAC
2071 | Adrian Stephens | 199 | 2 |  | 1290 | 38 | G | N | 1290.38 | 38 | 9.35.1 |  | A |  |  |  | (From Editor Panel Review of D1.1) "Decentralized clustering enabled PCPs/APs operating on the same channel may form a decentralized PCP/ AP cluster. A PCP/AP cluster includes one S-PCP/S-AP and zero or more member PCPs/APs. The Cluster ID of the decentralized PCP/AP cluster shall be set to the MAC address of the S-PCP/S-AP." -- this is describing the special case before the general case | Swap first two sentences. | ACCEPTED (MAC: 2014-02-28 23:16:26Z) | MAC | Motion MAC-U | Ready for motion |  |  |  |  | 2014-02-28 23:17 | MAC
2074 | Adrian Stephens | 199 | 2 |  | 1228 | 36 | T | Y | 1228.36 | 36 | 9.26.5 |  | V |  |  |  | "The RD responder can set the RDG/More PPDU subfield to 1 in response to a frame sent by the RD initiator that has the RDG/More PPDU subfield equal to 0.(11ad)" What normative specification supports this behavior? It is not an RD exchange unless the RD initiator transmits an RDG/More PPDU subfield set to 1. This note essentially says that any "response after sifs" can be turned into a response burst, even if the TXOP owner does not support RD. This is clearly wrong and probably breaks a whole lot of existing basic protocol (e.g. RTS/CTS/Data/Ack). Also, once a RD responder has transmitted RDG/More PPDU=0, it has given up "control of the medium". It can thereafter only respond to the TXOP holder. | Remove cited note, or replace it with the following: "NOTE--A STA that is not a TXOP holder does not transmit a frame with RDG/More PPDU set to 1, in response to a frame with RDG/More PPDU equal to 0. Once an RD responder transmits a frame with RDG/More PPDU set to 0 it ceases to be an RD responder and thereafter has no ability to use an earlier RD grant." | REVISED (MAC: 2014-02-28 23:10:26Z): Remove cited NOTE | MAC | Motion MAC-U | Ready for motion |  |  |  |  | 2014-02-28 23:11 | MAC
2075 | Adrian Stephens | 199 | 2 |  | 1269 | 24 | G | Y | 1269.24 | 24 | 9.34.1 |  | V |  |  |  | This equation needs to be set into less of a "paragraph equation" for readability. ceiling function is undefined, but ceil() funtion defined in 1.5 does not take two parameters. | Define short variables for things needing explanation or units, and add them to the variable list. Rename the function ceiling to avoid confusion with ceil() and define it either in the variable list or in 1.5. Ditto at 1227.49 | REVISED (MAC: 2014-02-28 23:11:31Z): At the cited location rework the equation into standard form by defining short variables for items needing explanation or units. Replace "ceiling" with "Ceil". At 2.59, at the end of the para add: "The two parameter form, Ceil(x,y), is the smallest multiple of y larger than or equal to x." Replace "ceiling(" by "Ceil(" at 1277.50, 1283.53, 1978.36, 3114.20. Delete definition of "ceiling" at 1278.10. Insert "The one parameter form," before "Ceil(x)" at 2.57. (See 11-14/207r1) | MAC | Motion MAC-U | Ready for motion |  |  |  |  | 2014-02-28 23:13 | MAC
2077 | Adrian Stephens | 199 | 2 |  | 1303 | 34 | G | N | 1303.34 | 34 | 9.36.2.1 |  | V |  |  |  | (From Editor Panel Review of D1.1) "During the SLS phase the only BF frames an initiator may transmit are the DMG Beacon frame, the SSW frame, and the SSW-Feedbackframe. During the SLS phase the onlyBF frames a responder may transmit are the SSW frame and the SSW-Ack frame. " -- this does not agree with the terminology defined in 9.36.1 | In 9.36.1, change the definition of "BF training frame" to that of "BF frame" and include additional frames: SSW-Feedback, SSW-ACK | REVISED (MAC: 2014-02-21 15:25:05Z): Make changes as noted in 11-14/236r0 for CID 2077 | MAC | Motion MAC-U | Ready for motion |  |  |  |  | 2014-02-21 16:11 | MAC
2078 | Adrian Stephens | 199 | 2 |  | 1311 | 47 | G | N | 1311.47 | 47 | 9.36.3.1 |  | J |  |  |  | (From Editor Panel Review of D1.1) The sentence starting with "A beam refinement transaction is" refines the definition of "beam refinement transaction" introduced at line 26. | Consider merging this para with the earlier para. | REJECTED (MAC: 2014-02-28 23:19:43Z): Beam combining (BC) and the beam refinement transaction occupy different subphases of the BRP, so it is not appropriate to merge this para. | MAC | Motion MAC-U | Ready for motion |  |  |  |  | 2014-02-28 23:20 | MAC
2080 | Adrian Stephens | 199 | 2 |  | 1314 | 5 | T | N | 1314.05 | 5 | 9.36.3.2 |  | J |  |  |  | "or by setting both" -- is vague and unnecessary, especially with the sentence which follows. | Delete cited text | REJECTED (MAC: 2014-02-28 23:20:33Z): Removal of cited sentence might be read that these settings were alternatives, thus creating conflict with the following sentence. | MAC | Motion MAC-U | Ready for motion |  |  |  |  | 2014-02-28 23:21 | MAC
2082 | Adrian Stephens | 199 | 2 |  | 1314 | 61 | G | N | 1314.61 | 61 | 9.36.3.2 |  | V |  |  |  | (From Editor Panel Review of D1.1) Figure 9-60 is labeled as "Example of BRP setup subphase procedure", but it shows a case where the BRP setup subphase is explicitly skipped. | Change title to: "Example of skipping the BRP setup subphase." | REVISED (MAC: 2014-02-21 15:27:06Z): Change the title of Figure 9-59 to "Example of skipping the BRP setup subphase (SLS in DTI)" | MAC | Motion MAC-U | Ready for motion |  |  |  |  | 2014-02-21 16:12 | MAC
2083 | Adrian Stephens | 199 | 2 |  | 1319 | 56 | G | N | 1319.5601 | 56 | 9.36.5.2 |  | A |  |  |  | (From Editor Panel Review of D1.1) "Due to the multiple access nature of RSS in the A-BFT, the PCP/AP might not receive the best sector for communication with the STA. The PCP/AP may schedule an SP to perform BF again with the STA to find the best sector for communication with the STA." It is unclear what the normative effect of this statement is. | Turn into a "NOTE--" and change "may" to "might" | ACCEPTED (MAC: 2014-02-28 23:21:28Z) | MAC | Motion MAC-U | Ready for motion |  |  |  |  | 2014-02-28 23:22 | MAC
2084 | Adrian Stephens | 199 | 2 |  | 1321 | 48 | G | N | 1321.48 | 48 | 9.36.6.2 |  | A |  |  |  | (From Editor Panel Review of D1.1) "The RSS is a TXSS" - might be misread to indicate equivalence between these terms. | Reword: "The RSS comprises a responder TXSS" | ACCEPTED (MAC: 2014-02-21 15:22:50Z) | MAC | Motion MAC-U | Ready for motion |  |  |  |  | 2014-02-21 16:12 | MAC
2087 | Adrian Stephens | 199 | 2 |  | 1279 | 36 | G | Y | 1279.36 | 36 | 9.34.6.6.2 |  | V |  |  |  | (From Editor Panel Review of D1.1) "A DMG STA that transmitted an RTS that established a DMG Protected Period shall transmit data frames during the DMG Protected Period using the same antennaconfiguration as was used for the transmission of the RTS." -- Strict interpretation requires always the transmission of more than one data frame. | A DMG STA that transmitted an RTS frame that established a DMG Protected Period and that transmits a Data frame during the DMG Protected Period shall use for the Data frame the same antenna configuration as was used for the transmission of the RTS frame. | REVISED (MAC: 2014-02-28 23:13:30Z): Replace cited sentence with: "A DMG STA that transmitted an RTS that established a DMG Protected Period shall use the same antenna configuration as was used for the transmission of the RTS during transmission of Data frame(s) during the DMG Protected Period." | MAC | Motion MAC-U | Ready for motion |  |  |  |  | 2014-02-28 23:14 | MAC
2053 | Adrian Stephens | 199 | 2 |  | 1149 | 44 | T | Y | 1149.4399 | 44 | 9.8 |  | V |  |  |  | Classification of Clause 21 modulation classes according to subclause make no sense. It should be based on something the MAC observes, such as a txvector parameter. | Reword Clause 21 conditions based on TXVECTOR/RXVECTOR parameters. | REVISED (MAC: 2014-02-21 15:50:15Z): Make changes as noted in 11-14/236r1 for CID 2053 | MAC | Motion MAC-U | Ready for motion | Also see CID 2055 |  |  |  | 2014-02-21 16:11 | MAC
2091 | Adrian Stephens | 199 | 2 |  | 1287 | 38 | T | Y | 1287.38 | 38 | 9.34.9 |  | V |  |  |  | "The PCP/AP shall not transmit an SPR frame if it wants to extend an SP in which it is the source. " - a normative statement based on a STA's wants. | Reword so that the normative statement is based on observable conditions. | REVISED (MAC: 2014-02-28 23:15:27Z): Replace first two sentences of cited para with: "A PCP/AP may extend an SP for which it is the source DMG STA by transmitting a Grant frame to the destination DMG STA of the SP. The Grant frame indicates extension of the SP." | MAC | Motion MAC-U | Ready for motion |  |  |  |  | 2014-02-28 23:16 | MAC
2159 | Adrian Stephens | 199 | 2 |  | 1300 | 37 | G | N | 1300.37 | 37 | 9.36.1 |  | V |  |  |  | What 9.36 needs is some introductory material that describes the characteristics of the DMG antenna system and introduces the terminology of antennas and sectors. | Please describe the characteristics and parameters controlling the system that this subclause is managing. | REVISED (MAC: 2014-02-21 15:49:27Z): Add the sentence to the start of the paragraph in P1301L44 as follows: A STA can have one or more DMG antennas. A DMG antenna can be used to create sectors through which a STA can transmit or receive frames. | MAC | Motion MAC-U | Ready for motion |  |  |  |  | 2014-02-21 16:11 | MAC
2096 | Adrian Stephens | 199 | 2 |  | 1300 | 23 | T | Y | 1300.23 | 23 | 9.35.5 |  | A |  |  |  | (From Editor Panel Review of D1.1) "If a non-PCP/non-AP STA becomes a member PCP/AP of the clustering enabled by its current PCP/AP, the non-PCP/non-AP STA can synchronize scheduled CBAP allocations, if any, between the BSS in which it performs the role of PCP/AP and the BSS of its current PCP/AP." -- this is unclear in its meaning since 'clustering enabled' is a property of a PCP/AP and not something enabled by another PCP/AP. | Replace "of the clustering enabled by it current PCP/AP" with "of the cluster formed by its current PCP/AP". | ACCEPTED (MAC: 2014-02-28 23:17:13Z) | MAC | Motion MAC-U | Ready for motion |  |  |  |  | 2014-02-28 23:17 | MAC
2097 | Adrian Stephens | 199 | 2 |  | 1301 | 23 | G | Y | 1301.23 | 23 | 9.36.1 |  | V |  |  |  | (From Editor Panel Review of D1.1) Neither SSW not DMG Beacon frames are labelled in figure 9-52. | Label the frames corresponding to SSW and DMG Beacon in figure 9-52. | REVISED (MAC: 2014-02-21 15:23:44Z): Revised make changes as noted in 11-14/236r0 for CID 2097 | MAC | Motion MAC-U | Ready for motion |  |  |  |  | 2014-02-25 21:04 | MAC
2103 | Adrian Stephens | 199 | 2 |  | 1313 | 25 | T | Y | 1313.25 | 25 | 9.36.3.2 |  | V |  |  |  | (From Editor Panel Review of D1.1) "A DMG STA (either initiator or responder) requests a MID subphase with MID and BC subphases" - recursive! | Replace with "... requests a MIDC subphase with MID and BC subphases" | REVISED (MAC: 2014-02-21 15:26:15Z): Make changes as noted in 11-14/236r0 for CID 2103 | MAC | Motion MAC-U | Ready for motion |  |  |  |  | 2014-02-21 16:12 | MAC
2104 | Adrian Stephens | 199 | 2 |  | 1315 | 27 | T | Y | 1315.27 | 27 | 9.36.3.2 |  | V |  |  |  | (From Editor Panel Review of D1.1) Figure 9-58 contains some errors, typos and the terms I-TXSS and R-TXSS. | Replace "= SIFS & = BRPIFS" by ">= SIFS & =< BRPIFS" and either replacing I-TXSS by "Initiator TXSS" and R-TXSS by "Responder TXSS" throughout or define the acronym properly elsewhere. | REVISED (MAC: 2014-02-21 15:27:36Z): Make changes as noted in 11-14/236r1 for CID 2104 | MAC | Motion MAC-U | Ready for motion |  |  |  |  | 2014-02-21 16:12 | MAC
2105 | Adrian Stephens | 199 | 2 |  | 1319 | 16 | G | Y | 1319.16 | 16 | 9.36.5.2 |  | A |  |  |  | "[0, dot11RSSBackoff), i.e., 0 inclusive through dot11RSSBackoff exclusive." compare with 1318.65: " [0, A-BFT Length), i.e., 0 to A-BFT Length- 1". How many different tortuous new ways can we find to express a range (a to b)? | Replace " 0 inclusive through dot11RSSBackoff exclusive" with "0 to dot11RSSBackoff-1" Make matching change at 1357.32 | ACCEPTED (MAC: 2014-02-28 23:21:02Z) | MAC | Motion MAC-U | Ready for motion |  |  |  |  | 2014-02-28 23:21 | MAC
2108 | Adrian Stephens | 199 | 2 |  | 1323 | 11 | G | Y | 1323.11 | 11 | 9.36.6.3.1 |  | V |  |  |  | Figure 9-62 cliams to show the MIDC subphase, but fails to identify it. | Label the extent of the MIDC subphase. Ditto in Figure 9-63, Figure 9-64, Figure 9-65. | REVISED (MAC: 2014-02-21 16:00:34Z): Make changes as noted in 11-14/236r1 for CID 2108 | MAC | Motion MAC-U | Ready for motion |  |  |  |  | 2014-02-21 16:01 | MAC
2113 | Adrian Stephens | 199 | 2 |  | 1350 | 6 | G | Y | 1350.0601 | 6 | 9.40.3.2.3 |  | V |  |  |  | "The Ack policy used during an SP where link cooperation is in use is the same as defined in Clause 9 (MAC sublayer functional description)." This reference is about as useful as a chocolate teapot. | Replace reference with one is an eensy-weensy bit more specific, and not self-referential. | REVISED (MAC: 2014-02-21 15:40:33Z): Remove the indicated paragraph | MAC | Motion MAC-U | Ready for motion |  |  |  |  | 2014-02-21 15:41 | MAC
2126 | Adrian Stephens | 199 | 2 |  | 1363 | 30 | T | Y | 1363.3 | 30 | 10.1.4.2.2 |  | A |  |  |  | "If at any time during the scan the DMG STA detects a non-DMG Beacon frame,..." -- "non-DMG Beacon frame" is ambiguous. Should be "frame that is not a DMG Beacon frame" | Replace cited text with: "If at any time during the scan the DMG STA detects a frame that is not a DMG Beacon frame," | ACCEPTED (MAC: 2014-02-28 23:21:44Z) | MAC | Motion MAC-U | Ready for motion |  |  |  |  | 2014-02-28 23:22 | MAC
2133 | Adrian Stephens | 199 | 2 |  | 1368 | 64 | T | Y | 1368.64 | 64 | 10.1.4.5 |  | V |  |  |  | "A DMG STA shall adopt the operational parameters transmitted by its PCP/AP within the DMG Operation Information field of the DMG ..." - but which are the operational parameters? | Indicate which of the fields of the DMG Operation Information field are operational parameters. | REVISED (MAC: 2014-02-21 15:34:15Z): Make changes as noted in 11-14/236r1 for CID 2133 | MAC | Motion MAC-U | Ready for motion |  |  |  |  | 2014-02-21 16:12 | MAC
2144 | Adrian Stephens | 199 | 2 |  | 1423 | 13 | T | Y | 1423.13 | 13 | 10.3.7 |  | V |  |  |  | "the PCP shall send the PBSS information" -- not specific enough. | Delete "the PBSS information using" or cite the required information / elements / structures. | REVISED (MAC: 2014-02-21 15:36:40Z): Make changes as noted in 11-14/236r1 for CID 2144 | MAC | Motion MAC-U | Ready for motion |  |  |  |  | 2014-02-21 16:12 | MAC
2148 | Adrian Stephens | 199 | 2 |  | 1423 | 44 | G | Y | 1423.4399 | 44 | 10.4.1 |  | V |  |  |  | "When transmitted between DMG STAs" - the act of transmitting is not something that can be shared (unless this is a veiled reference to relay operation). | "between" -> "by" . Ditto line 47 (but not 45). | REVISED (MAC: 2014-02-28 23:22:10Z): Replace cited para with: "To communicate between STAs in a PBSS or between non-AP DMG STAs in an infrastructure BSS, a TSPEC (as defined in 8.4.2.29 (TSPEC element)) is used to create or modify a TS between those STAs. This TSPEC is referred to as a PTP TSPEC." | MAC | Motion MAC-U | Ready for motion |  |  |  |  | 2014-02-28 23:22 | MAC
2149 | Adrian Stephens | 199 | 2 |  | 1424 | 25 | T | Y | 1424.25 | 25 | 10.4.1 |  | V |  |  |  | "DMG TSPEC is transported over the air within the DMG ADDTS and across" -- which DMG ADDTS frames? It's also missing an article. | Cite specific frame names and correct grammar. | REVISED (MAC: 2014-02-21 15:38:54Z): Make changes as noted in 11-14/236r1 for CID 2149 | MAC | Motion MAC-U | Ready for motion |  |  |  |  | 2014-02-21 16:12 | MAC
2156 | Adrian Stephens | 199 | 2 |  | 1436 | 41 | G | Y | 1436.41 | 41 | 10.4.9 |  | V |  |  |  | The changes by .11ad "deletion initiated by the HC/PCP" do not match the figure labeling "HC/non-AP STA". | Make the text and figure consistent. | REVISED (MAC: 2014-02-21 16:22:22Z): Make changes as noted in 11-14/230r1 for CID 2156. | MAC | Motion MAC-U | Ready for motion |  |  |  |  | 2014-02-21 16:25 | MAC
2090 | Adrian Stephens | 199 | 2 |  | 1283 | 51 | G | Y | 1283.51 | 51 | 9.34.7.2 |  | V |  |  |  | The equations in 9.34.7.2 need to be reset in the IEEE-SA style | Replace long "self documenting" variable names with short names, and document the meaning in a variable list. Rename the function ceiling to avoid confusion with ceil() and define it either in the variable list or in 1.5. Ditto at 1277.50 (See my similar comment at 1269.24) | REVISED (MAC: 2014-02-28 23:14:26Z): At the cited locations rework the equation into standard form by defining short variables for items needing explanation or units. Replace "ceiling" with "Ceil". (Note to editor, CID 2075 makes non-conflicting changes to cited locations) | MAC | Motion MAC-U | Ready for motion |  |  |  |  | 2014-02-28 23:15 | MAC

## Comments
CID | Commenter | LB | Draft | Clause Number(C) | Page(C) | Line(C) | Type of Comment | Part of No Vote | Page | Line | Clause | Duplicate of CID | Resn Status | Assignee | Submission | Motion Number | Comment | Proposed Change | Resolution | Owning Ad-hoc | Comment Group | Ad-hoc Status | Ad-hoc Notes | Edit Status | Edit Notes | Edited in Draft | Last Updated | Last Updated By
2094 | Adrian Stephens | 199 | 2 |  | 1294 | 21 | T | Y | 1294.21 | 21 | 9.35.2.2 |  |  | Adrian Stephens |  |  | "may ignore DMG Beacon frames" -- what is the normative effect of "ignoring" something? Is this actually an exception to behaviour described elsewhere? | Add the exception to the material it is an exception to. |  | MAC | [6 empty] | 2014-02-25 20:06 | MAC
2155 | Adrian Stephens | 199 | 2 |  | 1434 | 40 | T | Y | 1434.4 | 40 | 10.4.7 | [5 empty] | The changes from CID 1412 removed the ADDTS failure timeout. The changes to the figures 10-16 should be more radical than described in that comment resolution, because now a .confirm is not provided in the case of timeout. Errors are handled above the MLME by the SME, which might choose to send an MLME-DELTS.request to cover case 2. | Remove the timeout from the two cases in Figure 10-16. Consider adding mandatory SME behavior on timout to send a DELTS.request in the case of timeout. Remove the text: "shall send a DELTS to the HC specifying the TSID and direction of the failed request" |  | MAC | [6 empty] | 2013-10-24 08:30 | EDITOR
2154 | Adrian Stephens | 199 | 2 |  | 1432 | 23 | G | Y | 1432.23 | 23 | 10.4.4.4 | [5 empty] | "All MSDUs corresponding to a TID that was successfully negotiated through the ADDTS exchange with a U-PID element with the No-LLC field equal to 1(M34) shall have their LLC header stripped before transmission and the agreed LLC header added before delivery at the peer MAC-SAP. (11ad)" Passive voice considered dangerous. The following statement "shall have ... stripped" hides who does this. Also this is not an MLME activity, but a MAC data-plane activity, and may be above the MAC data SAP. | Determine where the stripping takes place. If it is in the MAC data plane, move this statement into clause 9. If it is above the MAC data plane, this is out of scope, and move it to an informative annex. Reword so that it cites the entity responsible for this action. |  | MAC | [6 empty] | 2013-10-24 08:30 | EDITOR
2153 | Adrian Stephens | 199 | 2 |  | 1291 | 30 | T | N | 1291.3 | 30 | 9.35.2.1 |  |  | Adrian Stephens |  |  | "Beacon SPn" - is this a local variable? If so, needs a definition on first use. Or is it a field? If so, say so. Or is it a period of time? | Define the terminology. |  | MAC | [6 empty] | 2014-02-25 20:07 | MAC
2143 | Adrian Stephens | 199 | 2 |  | 1405 | 44 | G | Y | 1405.4399 | 44 | 10.2.6.3 |  |  | Adrian Stephens |  |  | ""WS" is an abbreviation of Wakeup Schedule." True, that's what 3.3 says. However we generally don't abbreviate a "Wakeup Schedule element" to a "WS element". | Remove cited text. In Figure 10-10 replace any "WS element" by "Wakeup Schedule element" |  | MAC | [6 empty] | 2014-02-25 21:02 | MAC
2138 | Adrian Stephens | 199 | 2 |  | 1405 | 11 | T | Y | 1405.11 | 11 | 10.2.6.2.4 |  |  | Adrian Stephens |  |  | "Group addressed MSDUs, individually addressed MSDUs and MMPDUs that are to be transmitted to a STA that is in PS mode are first announced through ATIM frames during the Awake window." Other parts of REVmc use "BU" terminology to describe these items, specifically addressing that A-MSDUs may be buffered, and that not all MMPDUs are. | Review all 10.2.6 references to the type of thing buffered and determine if the rules should be the same as for non-DMG. If that is so, replace such references with "BU". |  | MAC | [6 empty] | 2014-02-25 20:09 | MAC
2129 | Adrian Stephens | 199 | 2 |  | 1365 | 52 | T | Y | 1365.52 | 52 | 10.1.4.3.3 |  |  | Adrian Stephens |  |  | "Only the following STAs respond to probe requests" Either this statement has no effect, or it creates an exception to the normative statement "STAs ... shall respond" at 1365.27. | Merge this list with the lettered list, or find a way to call out the exceptions from the "shall respond" statement. |  | MAC | [6 empty] | 2014-02-25 20:08 | MAC
2125 | Adrian Stephens | 199 | 2 |  | 1357 | 16 | G | Y | 1357.16 | 16 | 10.1.3.4 |  |  | Adrian Stephens |  |  | "network initialization" is a misleading term. We provide layers 1 and part of layer 2 of a communications protocol. "networking" is considered a layer 3 term. | Replace all "network initialization" with "the establishment of a BSS" modulo necessary syntactic changes. |  | MAC | [6 empty] | 2014-02-25 21:02 | MAC
2119 | Adrian Stephens | 199 | 2 |  | 97 | 39 | T | N | 97.39 | 39 | 4.9.3 |  |  | Mark Hamilton |  |  | "Since multiple STAs coordinated by the same MM-SME share the PHY, the STAs do not directly exchange frames with each other." I am not sure exactly what this is saying. Is it saying that the STAs do not need to exchange frames, or are not capabile of exchaning frames? If it is saying they cannot, then we have changed the meaning of the MAC service to one that can neither transmit nor receive from certain MAC addresses. For example, a broadcast does not reach all the MACs in the BSS (ignoring packet errors) because of this. | Add these constraints to the description of the MAC data service. |  | MAC |  | Needs submission |  |  |  |  | 2014-03-02 00:22 | MAC
2110 | Adrian Stephens | 199 | 2 |  | 1341 | 40 | G | Y | 1341.4 | 40 | 9.38.3 |  |  | Carlos Cordeiro |  |  | "5.27 ++s" - magic numbers considered harmful. Where does this come from? | Either add a note so that future generations know how to maintain this when DMG++ arrives, or relate it to PHY attributes. |  | MAC |  |  | MAC: 2014-02-21 15:50:56Z Proposed: Revised - Insert the following new parameter in Table 10-24 in subclause 10.39 aMinPPDUDurationForDMGMeasurement; 5.27 µs and Replace all instances of “5.27 µs” in section 9.38.3 by “aMinPPDUDurationForDMGMeasurement” Discussion on where the number was calculated – still seem to have a magic number, so we need to know how the number was derived. We need to find the rationale for this derivation. Was there a submission that shows how this was derived? Needs further discussion |  |  |  | 2014-02-22 17:30 | MAC
2109 | Adrian Stephens | 199 | 2 |  | 1336 | 1 | G | Y | 1336.01 | 1 | 9.37 |  |  | Adrian Stephens |  |  | Subclause 9.37 is a specialization of block ack. It is in the wrong place. | Move to become a subclause of 9.22 |  | MAC | [6 empty] | 2014-02-25 20:08 | MAC
2102 | Adrian Stephens | 199 | 2 |  | 1303 | 30 | T | Y | 1303.3 | 30 | 9.36.2.1 |  |  | Adrian Stephens |  |  | "A responder shall not begin an SSW-Ack with an initiator in the A-BFT. A responder shall begin an SSWAck with an initiator immediately following the successful completion of the SSW-Feedback" - success is not defined | Add reference to 9.36.1 as defining success. |  | MAC | [6 empty] | 2014-02-25 20:08 | MAC
2005 | Adrian Stephens | 199 | 2 | 3.2 | 29 | 44 | T | Y | 29.44 | 44 | 3.2 |  |  | Mark Hamilton |  |  | The "See EAPOL-Key frame" is bogus, because the two terms are no longer synonyms. | Add a definition, or delete cited entry |  | MAC |  | Needs submission |  |  |  |  | 2014-03-02 00:22 | MAC
2100 | Adrian Stephens | 199 | 2 |  | 1303 | 22 | T | Y | 1303.22 | 22 | 9.36.2.1 |  |  | Adrian Stephens |  |  | "A responder shall not begin transmitting the frames of an RSS before the ISS is successfully completed" -- what is the definition of success, visible to the responder? | Add reference to 9.36.1 as defining success. |  | MAC | [6 empty] | 2014-02-25 20:08 | MAC
2160 | Adrian Stephens | 199 | 2 |  | 1440 | 10 | T | Y | 1440.1 | 10 | 10.4.13.3 |  |  | Adrian Stephens |  |  | " that each allocation is at least Minimum Duration microseconds" - where is Minimum Duration? | Add the word "field" somewhere. |  | MAC | [6 empty] | 2014-02-25 20:09 | MAC
2093 | Adrian Stephens | 199 | 2 |  | 1292 | 41 | T | Y | 1292.41 | 41 | 9.35.2.2 |  |  | Adrian Stephens |  |  | "Annex E to be 56.16 GHz" - The whole purpose of Annex E is to avoid embedding magic numbers in the standard. | Find some way to avoid repeating magic numbers at this point by reference to entities defined in Annex E. |  | MAC | [6 empty] | 2014-02-25 20:08 | MAC
2089 | Adrian Stephens | 199 | 2 |  | 1282 | 31 | T | Y | 1282.3101 | 31 | 9.34.7.1 |  |  | Adrian Stephens |  |  | "If a PCP/AP wants to dynamically allocate Service Periods during a scheduled SP for which both the source and destination AID fields are set to the broadcast AID,the PCP/AP shall set the truncatable subfield to one within the Allocation field corresponding to the scheduled SP. " This normative statement is based on what a STA wants to do. That is surely wrong. | Reword so that the normative statement is based on observable conditions. |  | MAC | [6 empty] | 2014-02-25 20:07 | MAC
2086 | Adrian Stephens | 199 | 2 |  | 1275 | 14 | T | Y | 1275.14 | 14 | 9.34.6.2 |  |  | Adrian Stephens |  |  | " The frame sent by the STA may be an RTS or a DMG CTS-To-Self. The frame sent by the STA may be a SSW frame or a BRP packet if the STA is performing beamforming (9.7.7.5 (Rate selection for BRP packets)). " -- there are two STAs. So which one is meant? | Differentiate which STA (source or destination) is intended. |  | MAC | [6 empty] | 2014-02-25 20:07 | MAC
2079 | Adrian Stephens | 199 | 2 |  | 1271 | 45 | G | Y | 1271.45 | 45 | 9.34.3 |  |  | Adrian Stephens |  |  | Why is there a reference to 9.3.2.9 here? Makes no sense to me. | Remove reference to 9.3.2.9 or replace it with a more scrutable reference. |  | MAC | [6 empty] | 2014-02-25 20:07 | MAC
2065 | Adrian Stephens | 199 | 2 |  | 1200 | 14 | G | Y | 1200.14 | 14 | 9.22.7.2.2 |  |  | Dorothy Stanley |  |  | The insertion (9.22.7.2.2) is possibly in the wrong place. It is talking about Block Ack, not HT-Immediate block ack. Further, adding it necessitated turning the orginal contents of 9.22.7.2 into an introduction, when in fact it is the main meat of this subclause. | Find a better home for this subclause. Or if it in the right place, rename 9.22.7.2.1 to "General". |  | MAC |  | Review | MAC: 2014-02-25 20:49:21Z - Fix up, post L.A. meeting. Should have taken the following resolution/motion then: Revised: Replace the text at 1197L5-12 with the text in 1200L17-30, delete the cited section 9.22.7.2.2 and revert 11ad changes to headings. MAC: 2014-01-21 22:31:15Z - Propose: Revised: Replace the text at 1197L5-12 with the text in 1200L17-30, delete the cite section 98.22.7.2.2 and Revert 11ad changes to headings. |  |  |  | 2014-02-25 20:51 | MAC
2063 | Adrian Stephens | 199 | 2 |  | 1178 | 19 | G | Y | 1178.1899 | 19 | 9.20.4.3 |  |  | Adrian Stephens |  |  | The word "normative" is generally not used in the standard, except when labelling Annexes. | Review each use of normative and replace with a declarative, "shall", "may" or "should" statement. For example, at the cited location: "The normative behavior of the scheduler is as follows:" can become "The scheduler follows these rules:". Declarative suffices because the entries themselves contain adequate normative statements. |  | MAC |  | Needs submission | There appear to be 11 such uses. Each needs consideration and alternative language. A submission is needed. |  |  |  | 2014-02-25 20:07 | MAC
2058 | Adrian Stephens | 199 | 2 |  | 1167 | 52 | G | Y | 1167.52 | 52 | 9.20.2.7 |  |  | Adrian Stephens |  |  | The terminology "TXTIME(CF-End) is undefined. Are all the paramters of the Clause 21 transmission fixed so that this is determined? | Replace with an equation para and variable list. Substitute a short variable name for the cited term and then explain this term in the variable list. If all the parameters of the transmission are not already fixed, specify them here. Ditto as 1289.45 |  | MAC | [6 empty] | 2014-02-25 20:07 | MAC
2054 | Adrian Stephens | 199 | 2 |  | 1152 | 11 | G | Y | 1152.11 | 11 | 9.11 |  |  | Mark Hamilton |  |  | What is a "non-DMG network"? Surely better to related to transmission by a non-DMG STA, in which case why not insert "non-DMG" twice, as is done elsewhere? | Replace "in a non-DMG" network by inserting "non-DMG" betfore STA at the start of these two statements. Remove the introductory sentence and promote to body text. |  | MAC |  | Needs submission | There are five instances of non-DMG network and one instance of DMG network in the draft. This could all be replaced with other wording, or the term could be defined. Needs a submission. |  |  |  | 2014-01-21 22:42 | MAC
2051 | Adrian Stephens | 199 | 2 |  | 1133 | 38 | G | Y | 1133.38 | 38 | 9.4.4.3 |  |  | Adrian Stephens |  |  | Desire considered dangerous. We have 136 instances of desire(d¦s). But STAs don't have desire. Worse, when used in the passive voice (e.g. "the desired UP", "unless extra protection against PCF collisions is desired.") the identity of the entity suffering these pangs of desire is discretely hidden. I claim that this word is harmful and should be eliminated. "unless extra protection against PCF collisions is desired" could become "unless a STA determined that extra protection against PCF collisions is needed. How a STA makes this determination is implementation defined." | Review all uses of "desire" and replace with non-emotive language based on observables. e.g. "desired" BSSIS can become a target BSSID. |  | MAC |  | Needs submission | Propose: Agree in priniciple. Needs a submission. |  |  |  | 2014-02-25 20:06 | MAC
2049 | Adrian Stephens | 199 | 2 |  | 1124 | 28 | G | Y | 1124.28 | 28 | 9.3.6 |  |  | Adrian Stephens |  |  | (From Editor Panel Review of D1.1) Why is "transferred" used in 9.3.6 here and elsewhere to describe the transmission of a MPDU? It implies a different action than transmit. | Determine intent and reword "transferred" to "transmitted" if appropriate, otherwise document from where and to where the tranfer is occuring. |  | MAC |  | Needs submission | Propose: Accept in intent. This needs off-line work. There are 278 instances of "transfer", many or most of which seem to be synonyms for transmit. This includes, notably, several subclause titles. There are uses that are not appropriate to replace however, such as "relay transfer" and "session transfer". There are undoubtedly more. The 278 instances need to be checked individually. |  |  |  | 2014-02-25 20:06 | MAC
2043 | Adrian Stephens | 199 | 2 |  | 1032 | 34 | T | Y | 1032.34 | 34 | 8.6.14.16 |  |  | Qi Wang |  |  | "The number of the TFS Response elements in a TFS Response frame is the same as the number of the TFS Request elements in the corresponding TFS Request frame, where the TFS Response elements appear in the same order as the corresponding TFS Request elements in the corresponding TFS Request frame." Two issues: 1) Response may be bigger than requestion, so response might not fit in one element. 2) What does correspond mean? | Treat the elements are a transparent transport mechanism for the subelements and remove this constraint. Apply constraint only to the TFS Request and Response subelements. |  | MAC | [6 empty] | 2013-12-13 15:39 | MAC
2009 | Adrian Stephens | 199 | 2 |  | 140 | 1 | G | Y | 140.01 | 1 | 6.3.4.2.2 |  |  | Mark Hamilton |  |  | The JOIN.request primitive is of dubious use. In a non-FHSS (remember, we just got that to hop out of the standard), this has no effect on behavior. No frames are transmitted based on this primitive. No state machines are affected. Why then does this primitive still exist? And if we want to keep the primitive, why does it need things like HT Operational Rate Set? | Remove the MLME-Join primitives and all references to them. Or failing that, delete all but the Selected BSS parameter. |  | MAC |  | Needs submission |  |  |  |  | 2014-03-02 00:22 | MAC
2101 | Adrian Stephens | 199 | 2 |  | 1303 | 25 | T | Y | 1303.25 | 25 | 9.36.2.1 |  |  | Adrian Stephens |  |  | "An initiator shall not begin an SSW-Feedback before the RSS phase issuccessfully completed," -- successful completion is not defined | Add reference to 9.36.1 as defining success. |  | MAC | [6 empty] | 2014-02-25 20:08 | MAC
2436 | Mark Hamilton | 199 | 2 | 8.2.2 | 504 | 32 | T | Y | 504.32 | 32 | 8.2.2 |  |  | Dan Harkins |  |  | P1386.32 (D 1.0) says that the nonce to integer conversion is described in 8.2.2. It isn't there. Almost all mentions of exchanging a Nonce (cf 8.4.2.47, and 11.6.1.3 says to use 8.2.2 to know how to do a Min/Max operation) mention that it is encoded as described in 8.2.2 (Conventions). But, nonce is not specifically called out in 8.2.2. It could be argued that this means a Nonce field is like other fields (least significant octet first), but then why explicitly call out using 8.2.2 for this field, at all? Also since a nonce includes a MAC Address (which is encoded most significant octet first), how the pieces are concatentated and transferred is not obvious. | Add a description of how to encode a nonce, or convert one to an integer. Since this is generally working, there must be agreed conventions being used today - document those. |  | MAC |  |  | MAC: 2014-01-20 22:22:25Z: Propose: Make changes shown in 11-14/41r1 for subclauses 8.2.2, 8.4.2.47, 8.4.2.117, 11.6.1.3, 11.6.1.4, 11.6.1.6 and 13.5.7. 11-14/41r1 will be updated to reflect the discussion - don't try to introduce the concept of "bit stream" but instead have 8.2.2 define how Nonces and LinkIDs are represented, and just reference that. |  |  |  | 2014-01-20 22:24 | MAC
2492 | Peter Ecclesine | 199 | 2 | 8.4.2.21.10 | 693 | 25 | T | N | 693.25 | 25 | 8.4.2.21.10 |  |  | Brian Hart |  |  | RFC-6225 redefined b142 and b143 field to be Version. | Change Figure 8-187 b142 and b143 field to say "Version". After Dependent STA bit field description add new paragraph "The Version field is a 2-bit field defined in IETF RFC 6225, and the use is described in IETF RFC 6225." |  | MAC | [6 empty] | 2013-12-17 04:01 | MAC
2491 | Peter Ecclesine | 199 | 2 | 8.4.2.51 | 769 | 44 | T | N | 769.44 | 44 | 8.4.2.51 |  |  | Brian Hart |  |  | RFC-6225 redefined b126 and b127 field to be Version. | Change Figure 8-285 b126 and b127 field to say "Version". After Dependent STA bit field description add new paragraph "The Version field is a 2-bit field defined in IETF RFC 6225, and the use is described in IETF RFC 6225." |  | MAC | [6 empty] | 2013-12-17 04:03 | MAC
2490 | Peter Ecclesine | 199 | 2 | 8.4.3.53 | 771 | 58 | T | Y | 771.58 | 58 | 8.4.2.53 |  |  | Brian Hart |  |  | Multiband operation is increasing and because supported Operating Classes are being ordered, it is not possible to signal preference - e.g. sub-1GHz first and 2.4 secondary. Allow multiband STAs flexibility to advertize their capabilities by removing the word "all" from "The Operating Classes field lists in ascending order all operating classes that the STA is capable of operating with in this country." | Change to "The Operating Classes field lists in ascending order operating classes that the STA is capable of operating with in this country." |  | MAC | [6 empty] | 2013-12-17 04:03 | MAC
2481 | Matthew Fischer | 199 | 2 | 9.7.6.5 | 1142 | 14 | T | Y | 1142.14 | 14 | 9.7.6.5 |  |  | Matthew Fischer |  |  | ACK (and other control response frames) are supposed to be sent at rates as specified in this subclause. Generally speaking, this subclause prescribes ACK transmission at a Basic Rate, which is, for eliciting frames that are transmitted at higher rate or MCS values, typically a rate that is lower than the rate or MCS of the eliciting frame by at least two increments. When the eliciting frame is at one of the lower rates/MCS, then the ACK will often be at the same rate/MCS. Normally, this is ok - reliability of the ACK transmission is good or better than the eliciting frame because the eliciting frame usually has significantly more bits than the ACK. But if the eliciting STA has a higher TX power, then the rate for the ACK can be too high and is very likely to fail. It would be nice if the eliciting STA can signal to the responder that a lower rate/MCS will be needed. This ensures a receiveable ACK and it allows the eliciting STA to correctly compute the ACK duration for DUR field use. | Allow a control response frame to be sent at a rate/MCS lower than otherwise allowed when there is a power difference or for other reasons. Create a mechanism that allows the eliciting STA to indicate the preferred response rate/MCS. E.g. signal in the eliciting frame, a value of step down in rate/MCS from the normally computed value for the response frame. |  | MAC |  | Needs submission |  |  |  |  | 2014-01-20 03:25 | MAC
2479 | Matthew Fischer | 199 | 2 | 8.3.1.9.1 | 539 | 8 | T | Y | 539.08 | 8 | 8.3.1.9.1 |  |  | Matthew Fischer |  |  | The highest indicated modulation and stream combinations for some PHYs result in phy rates that will reduce throughput efficiency to exceedingly low levels if the maximum block ack window size is not allowed to increase beyond the existing 64. | Increase the maximum allowed MPDUs in the Block Ack frame to 256 by creating a new form of Block Ack that supports a longer BA window and a longer BA bitmap |  | MAC |  | Needs submission |  |  |  |  | 2013-11-13 04:27 | MAC
2473 | Matthew Fischer | 199 | 2 | 8.4.2.3 | 629 | 62 | T | Y | 629.62 | 62 | 8.4.2.3 |  |  | Matthew Fischer |  |  | Add a BSS membership selector for "private network" with the membership requirement to join the private network found in a specific location, e.g. include a new IE which contains an OUI field and a type field which together are a reference to a VSIE that matches that OUI value and with the type octet matching the octet that immediately follows the OUI value in the VSIE. The VSIE provides further details of what is required for membership, expressed in a vendor-specific manner. | As suggested. |  | MAC |  | Needs submission |  |  |  |  | 2013-11-14 18:50 | MAC
2471 | Matthew Fischer | 199 | 2 | 9.19 | 1155 | 55 | T | Y | 1155.55 | 55 | 9.19 |  |  | Matthew Fischer |  |  | Several elements and frames use the operating class. Additions were made to the operating class for 11n and 11ac. These additions were for wider BW modes - older STA do not understand those operating classes, but the STA operating in the new operating classes generally include backwards compatible operating modes. e.g. 11ac includes 80 mhz BW operation and there is an operating class to support this legacy 11a STA do not understand the new operating class, but they can probably still associate as 20 mhz only STA, and therefore, would benefit by knowing that the 20 mhz operating class is supported by the target BSS/AP Therefore, whenever operating class is transmitted, it should be transmitted with the highest possible mutual understood operating class between the sender and the receiver, limited by the highest supported operating class of the third party being described |  |  | MAC |  | Needs submission |  |  |  |  | 2014-01-20 03:22 | MAC
2468 | Matthew Fischer | 199 | 2 | 8.4.2.4 | 629 | 19 | T | Y | 629.19 | 19 | 8.4.2.4 |  |  | Brian Hart |  |  | DSSS Parmeter set IE and HT OP IE channel numbers need to match | Add language that requires a concordance between the values for the channel numbers in the DSSS Parameter set IE and the HT Operation IE - not sure where it belongs - in 8.x or in 10.x or where? - might need a new subclause in 10.x |  | MAC |  | Needs submission |  |  |  |  | 2013-11-12 20:01 | MAC
2464 | Mark Hamilton | 199 | 2 | 8.2.4.1.7 | 510 | 51 | T | Y | 510.51 | 51 | 8.2.4.1.7 |  |  | Mark Hamilton |  |  | The rules in 8.2.4.1.7 are not consistent with 10.2.2.2. The concepts "MMDU is bufferable" and "PM bit is reserved" need to be separated. It makes no sense to say that an Action MMDU sent by a non-AP STA is bufferable, for example, just because you want to be able to say that the PM is valid in the MPDUs used to send it. The exception for the PM bit in Probe Responses sent in response to unicast Probe Requests in an IBSS makes no sense It's not clear enough which Control MPDUs have non-reserved PM bits and when. Note for example that 8.2.4.1.7 implies the PM bit in ACKs sent by a non-AP STA are not reserved. | Consider documents 11-12/1199 and 11-13/0131 |  | MAC |  | Needs submission |  |  |  |  | 2013-11-12 19:31 | MAC
2462 | Mark Hamilton | 199 | 2 | 10.3.5.4 | 1417 | 42 | T | Y | 1417.42 | 42 | 10.3.5.4 |  |  | Mark Hamilton |  |  | Reassociation to the same AP behaviour is not clearly defined (e.g. effect on TSes, whether failure leaves you unassociated, whether you need to re-do 4WH, meaning of PM bit in Reassociation Request, etc.) | Clarify that reassociation to the same AP transitions the non-AP STA to not be in power save mode. No other behaviors are affected. |  | MAC |  | Needs submission | MAC: 2013-11-13 22:37:13Z: Yes, you shall do the 4WH again (or FT) - well, you will lose your PTK. Did the group that shall not be named agree with the above? Check on TSes, too. And, testing of the above. It might be wishful thinking to think anything will be retained. (Could put in text warning of this.) |  |  |  | 2013-11-13 22:47 | MAC
2460 | Mark Hamilton | 199 | 2 | 8.4.1.9 | 588 | 1 | T | Y | 588.01 | 1 | 8.4.1.9 |  |  | Mark Hamilton |  |  | All StatusCodes and ResultCodes should have a name | It's just easier to talk about these, if they have a name. |  | MAC |  | Needs submission |  |  |  |  | 2013-11-12 19:31 | MAC
2458 | Mark Hamilton | 199 | 2 | 9.20.2.3 | 1160 | 60 | T | Y | 1160.6 | 60 | 9.20.2.3 |  |  | Mark Hamilton |  |  | EDCAF operation needs help to improve understanding - it has not evolved well. For example, 9.19.2.3 has become a convoluted machine built from 4 separate bullet lists. 9.19.2.3 and 9.19.2.5 both discuss backoff counter decrements, and when they occur. 9.2 shows EDCA as "on top of" DCF, but EDCA TXOPs violate 9.3.4.3 (6th paragraph). Etc. | This needs off-line work, and a thought-out proposal. |  | MAC |  | Needs submission |  |  |  |  | 2013-11-11 01:50 | MAC
2157 | Adrian Stephens | 199 | 2 |  | 1437 | 35 | G | Y | 1437.35 | 35 | 10.4.10 |  |  | Adrian Stephens |  |  | Generally there's a lot of unnecessary qualification introduced by .11ad. For example in " PCP shall send a DELTS frame to the non-PCP DMG STA", it is unnecessary to include DMG in "non-PCP DMG STA" because the PCP cannot send a DELTS to a non-DMG STA. We went through a process in REVmb days of removing unnecessary "QoS" qualifications. Looks like we might need to do the same for DMG. | Review this subclause and remove any unnecessary qualification. |  | MAC | [6 empty] | 2014-02-25 20:09 | MAC
2454 | Mark Hamilton | 199 | 2 | 9.2.2 | 1093 | 19 | T | Y | 1093.1899 | 19 | 9.2.2 |  |  | Mark Hamilton |  |  | Figure 9-1 still has FH, IR, etc. | Delete "FHSS, IR" from this figure |  | MAC |  | Needs submission |  |  |  |  | 2013-11-10 16:11 | MAC
2158 | Adrian Stephens | 199 | 2 |  | 1437 | 52 | G | Y | 1437.52 | 52 | 10.4.10 |  |  | Adrian Stephens |  |  | "The case of uplink TS timeout in which the PCP/AP is the destination DMG STA of the TS(11ad) is shown in Figure 10-18 (TS timeout)" -- the qualification inserted by .11ad "hijacks" the figure so that it no longer describes the non-DMG case. | Add back the non-DMG case. |  | MAC | [6 empty] | 2014-02-25 20:09 | MAC
2409 | Graham Smith | 199 | 2 | 8.4.2.28 | 730 | 30 | T | Y | 730.3 | 30 | 8.4.2.28 |  |  | Graham Smith | 11-13/0015r1 |  | Table 8-117 TXOP limit. The default value of 0 is given for AC_BK and AC_BE. As explained in 13/0014r1 this is no longer the best value as it does not account for aggregated packets. | Adopt text as proposed in 13/0015r1 |  | MAC | [6 empty] | 2013-11-15 14:25 | MAC
2407 | Gabor Bajko | 199 | 2 | 10.24.6 | 1544 | 4 | T | N | 1544.04 | 4 | 10.24.6 |  |  | Brian Hart |  |  | Text says: "A STA that supports the fine timing measurement procedure may transmit a Fine Timing Measurement Request frame to a peer STA". Yet, the figure 10-31 shows the request frame as being mandatory (not dotted line). | Align figures 10-30 and 10-31. In both figures the Request Frame is optional (right?), but in 10-30 it is dotted line, while in 10-31 is not. Also in figure 10-30 there is a star next to the Request, what does that mean? Make the Request Frame in both figures either dotted line or continuous line. The star should also be present in both figures or in neither. |  | MAC | [6 empty] | 2013-12-20 15:53 | MAC
2404 | Gabor Bajko | 199 | 2 | 8.4.2.21.13 | 701 |  | T | Y | 701.19 |  | 8.4.2.21.13 |  |  | Brian Hart |  |  | Location civic report assumes the STA is configured with its civic location. A valid use case is when the feature is supported but the STA does not know its civic location. Add a sentence which describes how the STA indicates in the Location Civic Report that it does not know its civic location. | add a sentence to this extent: "when the country code in the civic location field (figure 8-194) is set to an invalid value (see ISO3166 for valid country codes), it indicates that the reporting STA does not know its civic location." same change for 8.4.4.13 AP Civic Location ANQP-element subclause. |  | MAC |  |  | MAC: 2014-01-23 00:56:25Z - Get resolution from 11-13/1509r2 |  |  |  | 2014-01-23 00:57 | MAC
2403 | Gabor Bajko | 199 | 2 | 8.4.2.21.10 | 692 |  | T | Y | 693.5 |  | 8.4.2.21.10 |  |  | Brian Hart |  |  | LCI report assumes that when the feature is supported, location is known. A valid scenario is when the STA supports the feature, but does not know its location. | add a sentence saying "The value of FFFF for longitude, latitude and altitude fields is reserved, a STA sets these fields to FFFF when it does not know its location." Same change to 8.4.4.12. |  | MAC |  |  | MAC: 2014-01-23 00:56:25Z - Get resolution from 11-13/1509r2 |  |  |  | 2014-01-23 00:57 | MAC
2360 | David Hunter | 199 | 2 | 10.11.4 | 1470 | 19 | E | Y | 1470.1899 | 19 | 10.11.4 |  |  | Mark Hamilton |  |  | Confused writing makes the requirements unclear. What exactly does "shall not be set to 0 except for Beacon request with Measurement Mode set to Beacon Table Mode, Statistics request and request for triggered autonomous measurements." mean? Also: "Beacon Table Mode" does not appear to be the name of a frame, field, element, etc, so should be in lower case. Is it clear what type of frame constitutes the last type of request? Where is that specified? | Delete the comma after "frames" and replace the quoted sentence fragment with "shall not be set to 0 except when the request frame is a Beacon request in which the Measurement Mode field value is beacon table mode, or is a Statistics request frame, or is a request for triggered autonomous measurements." And specify exactly what frames make up the "request for triggered autonomous measurements". Also specify explictly somewhere (MIB?) the value of "beacon table mode". | EDITOR: 2013-10-25 13:49:04Z - Replace cited sentence with: "In Measurement Request frames the requested Measurement Duration value shall not be set to 0 except (#2360)when the request frame is a Beacon request in which the Measurement Mode field value is Beacon Table, or is a Statistics request frame, or is a request for triggered autonomous measurements." In reply to the commenter "Beacon Table Mode" does not appear, but "Beacon Table" is an enumeration value of the field cited above, so its use is proper. | MAC |  | Discuss | MAC: 2014-01-19 16:50:09Z - Is the terminology (for example), "Statistics request frame" what we want to use for a Measurement Request frame that has a Measurement Report element which has the Measurement Type field set to STA statistics report? The full description is way too wordy, and we need shorthand phrase. What is the right/best shorthand? A nit: there is also a Directional statistics report, so we cannot shorthand to just "statistics", we need to say "STA statistics" EDITOR: 2013-10-25 13:49:11Z The proposed resolution does not address 'And specify exactly what frames make up the "request for triggered autonomous measurements"', which requires technical interpretation. Transferring to MAC to continue the resolution. The resolution as of this date will be present in D2.1, and will be adjusted to track any subsequent changes in MAC. |  |  |  | 2014-02-25 20:18 | MAC
2199 | David Goodall | 199 | 2 | 10.3.4.1 | 1411 | 32 | T | Y | 1411.3199 | 32 | 10.3.4.1 |  |  | Carlos Cordeiro |  |  | Section 10.3.4.1 states that DMG STAs do not support authentication and deauthentication. This appears to be an optimisation that should only apply to cases where the Open Authentication algorithm is used, otherwise 11ad STAs cannot make use of other authentication algorithms such as SAE, Fast BSS Transition and those in 11ai. Even when Open Authentication is in use I'm not sure how multi-band operation is affected by this restriction. | Restrict this optimisation to cases where the Open Authentication algorithm is in use. This will require also changes in other parts of the draft, such as Figure 10-12 which shows authentication and association states. |  | MAC |  | Needs submission | MAC: 2014-01-21 22:10:36Z: Considered 11-14/0030r2. After discussion, direction is to prepare text saying that if security is indicated in the Beacon (AKM(s) present), the DMG STAs will do OSA. Carlos will work on this, and bring back. |  |  |  | 2014-02-22 17:30 | MAC
2170 | Adrian Stephens | 199 | 2 |  | 1635 | 4 | T | Y | 1635.04 | 4 | 10.36.1 |  |  | Carlos Cordeiro |  |  | "a destination REDS and an RDS shall establish pair-wise authentication among these STAs ifthe dot11RSNAEnabled variable for any of these STAs is true." A STA is only aware of the MIB variable status of its own variables. This reads like it needs to inspect the MIBs of other STAs. | Relate to on-the-air signalling. |  | MAC |  | Needs submission | MAC: 2014-01-17 04:49:21Z: Agreed, this needs to be corrected. However, we need a DMG Relay expert to explain how this is supposed to work - it is not obvious from the existing text how to possibly determine this. |  |  |  | 2014-02-22 17:31 | MAC
2168 | Adrian Stephens | 199 | 2 |  | 1623 | 40 | G | Y | 1623.4 | 40 | 10.33.2.2 |  |  | Mark Hamilton |  |  | Embedded "magic numbers" | Replace with name of status code throughout table. |  | MAC |  | Needs submission | MAC: 2014-01-17 05:44:40Z: Agree completely, and the text just before, and a few pages after the table has the same problem. However, the root cause of this problem is that table 8-42 doesn't have a name for very many of the values, so there is no agreed name to reference in other locations like the cited location. See CID 91 which was intended to address the root cause. Then, the cited location (and nearby text) could be modified to align. But, CID 91 died of loneliness. |  |  |  | 2014-01-22 01:41 | MAC
2167 | Adrian Stephens | 199 | 2 |  | 1559 | 32 | G | Y | 1559.3199 | 32 | 10.24.16.3.1 |  |  | Adrian Stephens |  |  | The insertions by .11ad are unnecessary because the exclusions apply to features already not supported by DMG STAs. | Remove any unnecessary "non-DMG" qualifications |  | MAC | [6 empty] | 2014-02-25 20:09 | MAC
2164 | Adrian Stephens | 199 | 2 | 10.24.6 | 1543 | 21 | G | Y | 1543.21 | 21 | 10.24.6 |  |  | Adrian Stephens |  |  | The fine timing measurement procedure is OK as far as it goes, but it lacks some optimizations necessary to make it useful. Perhaps the most significant issue is that a STA has to be permanently on the channel negotiated with STA1 in order to receive Fine Timing Measurement frames. This means it can't do power saving, and can't perform location simultaneously with STA1s on different channels. | Add support for STA2 power saving during location determination. Add support that allows a STA2 to perform ranging with STA1s on different channels. |  | MAC |  | Needs submission | MAC: 2014-01-19 05:28:08Z: There is no obvious reason why a STA doing FTM can't be in power saving: the frames are directed and bufferable, and the timing between the frames is not critical for correct operation of the feature, so they can be buffered and delivered like any other power save exchange transaction. Performing the procedure with power saving does require being associated, however, thus making the off channel usage a problem. |  |  |  | 2014-01-23 00:21 | MAC
2162 | Adrian Stephens | 199 | 2 |  | 1326 | 7 | G | N | 1326.0699 | 7 | 9.36.6.3.2 |  |  | Adrian Stephens |  |  | "using the Nbeam subfield in the FBCK-TYPE field" Some style errors here. Subfields are normal text (not italic). Variables are italic. | Review this and sibling subclauses and ensure quoted names of subfields are body text, and variables are italic. |  | MAC | [6 empty] | 2014-02-25 20:08 | MAC
2493 | Peter Ecclesine | 199 | 2 | 8.6.8.9 | 983 | 27 | T | N | 983.27 | 27 | 8.6.8.9 |  |  | Brian Hart |  |  | RFC-6225 redefined b174 and b175 field to be Version. | Change Figure 8-574 b174 and b175 field to say "Version". After Dependent STA bit field description add new paragraph "The Version field is a 2-bit field defined in IETF RFC 6225, and the use is described in IETF RFC 6225." |  | MAC | [6 empty] | 2013-12-17 04:03 | MAC
2455 | Mark Hamilton | 199 | 2 | 9.2.2 | 1093 | 2 | T | Y | 1093.02 | 2 | 9.2.2 |  |  | Mark Hamilton |  |  | Figure 9-1 line to DCF is confusing | Draw the figure so that label connectors don't have to pass "behind" boxes (making it look like they are connecting to that box). Push the label off to one side so that it's connector can be drawn without disappearing behind boxes. (If it has to disappear behind other labels, that's not ideal, but better.) Do this for the DCF label and the SP Access label. |  | MAC |  | Needs submission |  |  |  |  | 2013-11-10 16:11 | MAC