## Title
IEEE P802.11 Wireless LANs
Submission
Designator: | doc.: IEEE 802.11-13/0361r35
Venue Date: | September 2014
First Author: | Mark Hamilton, Spectralink
Subject: | REVmc Working Group Ballot Comments for MAC ad-hoc
Full Date: | 2014-09-14
Author(s): | Name(s) | Mark Hamilton
| Company | Spectralink
Address
Phone:
Fax:
| email: | mark.hamilton@spectralink.com
Abstract:
This document contains comments in the "MAC ad hoc" group, submitted on REVmc letter ballots and by interested parties on the published IEEE Std 802.11-2012

## Revision History
Revision | Date | Description
0 | 2013-03-20 | Initial revision after first letter ballot. CIDs with resolutions ready for Motion MAC-F: 1074, 224, 1477, 1042, 1044, 1052, 1053, 118, 1065, 1628, 1194, 1429, 1456, 1555, 1556, 1585, 1622, 1060.
1 | 2013-03-21 | CIDs with resolution ready for Motion MAC-G (per TG discussion on 3-20): 1098, 1073, 1092, 1093, 1094, 1095, 1071, 1097, 1337, 1108, 1168, 1328, 1331, 1332, 1333, 1096.
2 | 2013-03-21 | Updates done during Orlando Thursday meetings. CIDs with resolution ready for Motion MAC-H: 1707, 1039, 1038, 1031, 284, 128.
3 | 2013-04-04 | Proposed resolutions to CIDs (ready for review): 89, 1008, 1134, 1135, 1424.
4 | 2013-04-23 | From teleconferences, CIDs with resolution ready for Motion MAC-H: 1006, 1008, 1026, 1027, 1049, 1051, 1055, 1056, 1057, 1058, 1062, 1102, 1134, 1136, 1151, 1172, 1222, 1229, 1263, 1269, 1392, 1410, 1430, 1469, 1480, 1549, 1638, 1694, 1703, 1704, 1705, 1706.
5 | 2013-05-06 | From Apr 26 teleconference, CIDs with resolution ready for Motion MAC-H: 1109, 1091, 1075, 1054, 1035, 1034, 1032, 1030, 1029, 1455, 1578, 1552, 1550, 1499, 1712, 1454, 1422, 1419, 1340, 1339, 1338.
6 | 2013-05-13 | Updates done during Kona Monday meetings. CIDs with resolution ready for Motion MAC-H: 1059, 1080, 1061, 1063, 1064, 1069, 1070, 30, 1005, 1043, 1037, 1104.
7 | 2013-05-14 | Updates done during Kona Tuesday meetings. CIDs with resolution ready for Motion MAC-H: 277, 1003, 287, 1251, 1257.
8 | 2013-07-02 | Updates from teleconferences, CIDs with resolution ready for Motion MAC-I: 1067, 1160, 1159, 1158, 1152, 1118, 1111, 50, 1106, 1163, 1066, 1007, 312, 309, 1460, 1448, 1107, 1398, 1534, 1474, 1473, 1472, 1406, 1402, 1161, 1399, 1162, 1397, 1315, 1169, 1166, 1165, 1164, 1661, 1401.
9 | 2013-07-15 | Updates from Geneva meeting, CID 1009 with resolution ready for Motion MAC-K (to be motioned independently). CIDs with resolution ready for Motion MAC-J: 1515, 1068, 1100, 1274, 1275, 1281, 1290, 1396, 1047, 1503, 1711, 1617, 1652, 1664, 1666, 1667, 1709, 1710, 1407. CID 309 removed from Motion MAC-I, and returned to unresolved (Comments tab).
10 | 2013-07-17 | Updates from Geneva meeting, CIDs with resolution ready for Motion MAC-L: 1511, 1155, 1167, 1170, 1292, 1295, 1400, 1439, 1150, 1482, 1679, 1516, 1566, 1615, 1616, 1656, 1658, 1678, 1481.
11 | 2013-07-23 | Updates from Geneva meeting, Motion MAC-L CIDs resolutions moved (except CID 1155). CIDs 78, 309, 310 resolutions moved. All remaining comments assigned to someone.
12 | 2013-09-17 | Updates from teleconferences, CIDs with resolution ready for Motion MAC-M: 1141, 263, 314, 317, 324, 1021, 1028, 1088, 1132, 1135, 1137, 1138, 77, 1140, 1654, 1148, 1153, 1154, 1258, 1259, 1260, 1296, 1305, 1311, 1335, 1367, 1373, 1139. Updates from Nanjing meeting, CIDs with resolution ready for Motion MAC-N: 1510, 1418, 278, 280, 285, 1216, 1411, 1458, 1671, 1525, 1548, 1602, 1635, 1660, 1668, 1424.
13 | 2013-09-18 | Updates from Nanjing meeting, CIDs with resolution ready for Motion MAC-O: 1291, 1050, 58.
14 | 2013-09-19 | Updates from Nanjing meeting, CIDs with resolution ready for Motion MAC-P: 1632, 1433, 1261, 1146, 1087, 1046, 1025, 1483, 1468, 1425, 1157, 1156, 1084, 91, 132, 131, 124, 121, 120, 11, 117, 148, 89, 88, 86, 59, 36, 31, 119, 201, 1442, 1155, 1086, 363, 361, 283, 145, 211, 147, 200, 198, 177, 157, 153, 1526, 222.
15 | 2013-10-30 | Comments from LB 199 added. (All previous comments resolved and moved to EDITOR ad hoc.)
16 | 2013-11-12 | CIDs with resolution ready for Motion MAC-Q: 2461, 2347, 2047, 2007. Many assignments made on other comments.
17 | 2013-11-14 | More CIDs with resolution ready for Motion MAC-Q: 2190, 2161, 2142, 2141, 2124, 2114, 2081, 2073, 2068, 2067, 2064, 2324, 2052, 2325, 2029, 2027, 2026, 2024, 2022, 2019, 2018, 2016, 2014, 2013, 2495, 2056, 2352, 2453, 2452, 2451, 2444, 2437, 2422, 2421, 2420, 2419, 2418, 2417, 2320, 2354, 2480, 2351, 2350, 2349, 2348, 2336, 2333, 2332, 2331, 2328, 2327, 2326, 2408.
18 | 2013-12-18 | Updates from teleconferences, CIDs with resolution ready for Motion MAC-R: 2035, 2046, 2045, 2044, 2042, 2041, 2356, 2036, 2095, 2034, 2033, 2032, 2030, 2028, 2359, 2037, 2329, 2448, 2447, 2446, 2339, 2338, 2335, 2050, 2330, 2066, 2197, 2132, 2130, 2117, 2116, 2469, 2334.
19 | 2013-12-27 | From teleconferences, more CIDs with resolution ready for Motion MAC-R: 2172, 2427, 2406, 2405, 2392.
20 | 2013-12-27 | One more CID from teleconference, with resolution ready for Motion MAC-R: 2134.
21 | 2014-01-19 | From teleconferences, more CIDs with resolution ready for Motion MAC-R: 2098, 2470, 2467, 2472.
22 | 2014-01-23 | Updates from Los Angeles meeting, CIDs with resolution ready for Motion MAC-S: 2370, 2169, 2171, 2187, 2358, 2362, 2363, 2364, 2365, 2366, 2367, 2165, 2369, 2494, 2371, 2372, 2374, 2376, 2391, 2416, 2426, 2445, 2466, 2486, 2368
23 | 2014-01-23 | Additional resolutions from Los Angeles meeting, CIDs with resolution ready for Motion MAC-T: 2496, 2140, 2048, 2023.
24 | 2014-01-24 | Additional resolution from Los Angeles meeting, CIDs with resolution ready for Motion MAC-T: 2031.
25 | 2014-03-01 | From teleconference, CIDs with resolution ready for Motion MAC-U: 2092, 2055, 2070, 2071, 2074, 2075, 2077, 2078, 2080, 2082, 8083, 2084, 2087, 2053, 2091, 2159, 2096, 2097, 2103, 2104, 3205, 2108, 2113, 2126, 2133, 2144, 2148, 2149, 2156, 2090.
26 | 2014-03-17 | From teleconference, CIDs with resolution ready for Motion MAC-U: 2125, 2143.
27 | 2014-03-20 | From face-to-face meeting: CIDs with resolution ready for Motion MAC-V: 2436, 2199, 2170, 2110, 2065, 2049, 2043, 2404, 2403, 2129, 2490, 2468, 2436, 2407, 2164.
28 | 2014-04-04 | From teleconference. CIDs with resolution ready for Motion MAC-X: 2102, 2063, 2079, 2086, 2089, 2093, 2058, 2101, 2167, 2109, 2138, 2153, 2158, 2160, 2162, 2100.
29 | 2014-05-12 | From teleconference, CID 2157 ready for Motion MAC-X
30 | 2014-05-13 | From face-to-face meeting: CIDs with resolution ready for Motion MAC-Y: 2464, 2460, 2458, 2455, 2454, 2410, 2168, 2155, 2154, 2119, 2094, 2054, 2051, 2009, 2005.
31 | 2014-05-15 | From face-to-face meeting: CIDs with resolution ready for Motion MAC-Z: 2481, 2479, 2473, 2471, 2360, 2462, 2459.
32 | 2014-07-17 | Updated for D3.0 ballot cycle (LB 202 comments added). From teleconference and F2F meeting: CIDs with resolution ready for Motion MAC-AA: 3069, 3024, 3013, 3011, 3005, 3001.
33 | 2014-07-17 | From face-to-face meeting: CIDs with resolution ready for Motion MAC-AB: 3093, 3085, 3072.
34 | 2014-09-12 | From teleconferences, CIDs with resolution ready for Motion MAC-AC: 3133, 3002, 3278, 3277, 3225, 3224, 3222, 3280, 3147, 3283, 3081, 3080, 3040, 3039, 3037, 3014, 3148, 3432, 3739, 3514, 3510, 3505, 3485, 3474, 3279, 3436, 3768, 3389, 3363, 3356, 3308, 3289, 3287, 3437.
35 | 2014-09-14 | From last teleconference, CIDs with resolution ready for Motion MAC-AD: 3743, 3742, 3741, 3740, 3665, 3647.

## Motion MAC-AC
CID | Commenter | LB | Draft | Clause Number(C) | Page(C) | Line(C) | Type of Comment | Part of No Vote | Page | Line | Clause | Duplicate of CID | Resn Status | Assignee | Submission | Motion Number | Comment | Proposed Change | Resolution | Owning Ad-hoc | Comment Group | Ad-hoc Status | Ad-hoc Notes | Edit Status | Edit Notes | Edited in Draft | Last Updated | Last Updated By
3080 | Adrian Stephens | 202 | 3 | M.6.4 | 3464 | 54 | G | Y | 3464.54 | 54 | M.6.4 |  | V |  |  |  | I don't understand why .11ac changed the header to indicate -128, and then appended a 256 bit test vector. | Make the contents and title consistent. | REVISED (MAC: 2014-09-13 02:06:10Z): Change the header to "CCMP test vector". | MAC | Motion MAC-AC | Ready for motion |  |  |  |  | 2014-09-13 02:07 | MAC
3510 | Mark Hamilton | 202 | 3 | 9.22.2.5 | 1312 | 5 | T | Y | 1312.05 | 5 | 9.22.2.5 |  | V |  |  |  | ""Channel idle for an interval of PIFS" means that whenever CCA is sampled during the period of PIFS that ends at the start of transmission, the CCA for that channel was determined to be idle." This need to be clarified. CCA isn't sampled, it is an .indication primitive. Is this trying to say the channel must remain idle for the entire period (PIFS in this case)? | Change to ""Channel idle for an interval of PIFS" means the most recent PHY-CCA.indication was IDLE, and no PHY-CCA.indication(BUSY) occurred during the period of PIFS that ends at the start of transmission ..." | REVISED (MAC: 2014-09-13 00:54:16Z): Change to ""Channel idle for an interval of PIFS" means the STATE parameter of the most recent PHY-CCA.indication primitive was IDLE, and no PHY-CCA.indication(BUSY) occurred during the period of PIFS that ends at the start of transmission ..." | MAC | Motion MAC-AC | Ready for motion | Proposed: Accept. |  |  |  | 2014-09-13 00:55 | MAC
3225 | Qi Wang | 202 | 3 | 10.33.2.2 | 1805 | 2 | T | Y | 1805.02 | 2 | 10.33.2.2 |  | V |  |  |  | STT should be set at transmission of individually addressed MPDUs, MMPDUs or A-MPDUS; use language similar to the one in three paragraphs below in clause c). | Change "... at transmission of any individually addressed MPDU to responder..." to either "... at transmission of any individually addressed MPDU, MMPDU or A-MPDU to the responder..." or more preferably, to "... at transmission of any individually addressed PPDU ..." (or whatever standard term the group has settled on; I think it was PPDU) | REVISED (MAC: 2014-09-13 02:43:48Z): Make changes as noted in 11-14/923r2. | MAC | Motion MAC-AC | Ready for motion |  |  |  |  | 2014-09-13 02:44 | MAC
3224 | Qi Wang | 202 | 3 | 10.33.2.2 | 1803 | 64 | T | Y | 1803.64 | 64 | 10.33.2.2 |  | V |  |  |  | Optional notification is also applicable to FST across channels in the same band. Also a few editorials ("initiator or responder", redundant "as", ...) | Before leaving the Setup Completion state, the initiator andor responder that is performing a full FST session transfer may transmit an FST Setup Response frame in the old band/channel with athe Status Code field set to PERFORMING_FST_NOW and with the RA field set to the broadcast address as to notify other STAs in the BSS of thisthe STA's forthcoming full FST session transfer. | REVISED (MAC: 2014-09-13 02:42:53Z): Make changes as shown in 11-14-0923r2 for CID 3224. | MAC | Motion MAC-AC | Ready for motion |  |  |  |  | 2014-09-13 02:44 | MAC
3222 | Qi Wang | 202 | 3 | 10.33.2.2 | 1801 | 56 | T | Y | 1801.5601 | 56 | 10.33.2.2 |  | V |  |  |  | The "Otherwise" in this paragraph relates to the immediately preceding "if", and not to the "If" beginning the paragraph. Also, the "if its MAC address is numerically smaller than the responder's MAC address" is redundant (implied by "otherwise"). Finally, there is a mandatory behavior that is suggested to be described by a "shall". | Continue the first sentence of the paragraph instead of starting a new sentence -- the whole paragraph could read as following, If, after the reception of the acknowledgment to the initiator's FST Setup Request frame, the initiator receives an FST Setup Request frame from the responder, the initiator shall not respond with an FST Setup Response frame if its MAC address is numerically larger (see 10.1.4.3.6 (PCP selection in a PBSS(11ad))) than the responder's MAC address. O; otherwise, if its MAC address is numerically smaller than the responder's MAC address, it becomes the responder and shall responds with the FST Setup Response frame and shall not sendtransmit the FST Setup Request frame during the current FST session transition. | REVISED (MAC: 2014-09-13 02:40:45Z): Replace "...it becomes the responder and responds..." with "...it becomes the responder and shall respond with an..." | MAC | Motion MAC-AC | Ready for motion |  |  |  |  | 2014-09-13 02:43 | MAC
3148 | Mitsuru Iwaoka | 202 | 3 | 10.11.9.2 | 1645 | 18 | T | N | 1645.1801 | 18 | 10.11.9.2 |  | V |  |  |  | As specified in 8.4.2.20.8 and 10.11.9.2, the measuring STA shall report all received frames if the MAC Address field in the frame request is the broadcast address. However, some control frames do not include Transmitter Address (e.g. CTS,ACK, Control Wrapper), and control frames other than PS-poll, CF-End, or CF-End+CF-Ack do not include BSSID. It is better to exclude control frames from measurement. | 1) Modify the 2nd sentence of the 2nd paragraph of 10.11.9.2 as follows; --- If the MAC address field ..., the measuring station shall report all data or Management frames received during the measurement duration in one or more Frame Report elements. 2) Modify the 1st sentence of the 7th paragraph of 8.4.2.20.8 as follows; --- If the MAC Address field is the broadcast address, then all data or Management frames are counted toward the Frame report generated in response to this frame request. | REVISED (MAC: 2014-09-13 02:37:16Z): At 1645.14, Change "If the MAC Address field was included in the frame request, a Frame Report Entry where Transmitter Address (TA) matches the MAC address in the frame request shall be included in the Frame report if at least one data or Management frame was received with this Transmitter Address during the measurement duration. If the MAC address field was not included in the frame request in response to which this Frame report is being generated, the measuring station shall report all frames received during the measurement duration in one or more Frame Report elements." to "If the MAC Address field included in the frame request was not set to the broadcast address, a Frame Report Entry where Transmitter Address (TA) matching the MAC address field value shall be included in the Frame report if at least one data or Management frame was received with this Transmitter Address during the measurement duration. If the MAC address field included in the frame request was set to the broadcast address, the measuring station shall report all data or management frames received during the measurement duration in one or more Frame Report elements." At 737.18, Change "If the MAC Address field is the broadcast address, then all frames are counted toward the Frame report generated in response to this frame request." to "If the MAC Address field is the broadcast address, then all Data or Management frames are counted toward the Frame report generated in response to this frame request." | MAC | Motion MAC-AC | Ready for motion |  |  |  |  | 2014-09-13 02:39 | MAC
3147 | Mitsuru Iwaoka | 202 | 3 | 10.11.9.2 | 1645 | 14 | T | N | 1645.14 | 14 | 10.11.9.2 |  | V |  |  |  | As specified in 8.4.2.20.8, a frame request always includes MAC Address field. So, the 2nd paragraph of 10.11.9.2 is wrong. | 1) Modify the 1st sentence of the 2nd paragraph as follows; --- If the MAC Address field in the frame request is not the broadcast address, ... 2) Modify the 2nd sentence of the 2nd paragraph as follows; --- If the MAC Address field in the frame request is the broadcast address, ... | REVISED (MAC: 2014-09-13 02:37:16Z): At 1645.14, Change "If the MAC Address field was included in the frame request, a Frame Report Entry where Transmitter Address (TA) matches the MAC address in the frame request shall be included in the Frame report if at least one data or Management frame was received with this Transmitter Address during the measurement duration. If the MAC address field was not included in the frame request in response to which this Frame report is being generated, the measuring station shall report all frames received during the measurement duration in one or more Frame Report elements." to "If the MAC Address field included in the frame request was not set to the broadcast address, a Frame Report Entry where Transmitter Address (TA) matching the MAC address field value shall be included in the Frame report if at least one data or Management frame was received with this Transmitter Address during the measurement duration. If the MAC address field included in the frame request was set to the broadcast address, the measuring station shall report all data or management frames received during the measurement duration in one or more Frame Report elements." At 737.18, Change "If the MAC Address field is the broadcast address, then all frames are counted toward the Frame report generated in response to this frame request." to "If the MAC Address field is the broadcast address, then all Data or Management frames are counted toward the Frame report generated in response to this frame request." | MAC | Motion MAC-AC | Ready for motion |  |  |  |  | 2014-09-13 02:38 | MAC
3278 | Guido Hiertz | 202 | 3 | 6.3.7.3.2 | 171 | 46 | T | N | 171.46 | 46 | 6.3.7.3.2 |  | V |  |  |  | The MLME-ASSOCIATE.confirm primitive reports the results of an association attempt with [...] an AP. One of its parameters is the RSNI.request. How can a "request" be part of a confirm primitive? This name is somewhat misleading. The Note explains "RSNI at the time the corresponding Association Request frame was received." 8.3.3.6 outlines the Association Response frame format. It lists RSNI as one element. Thus, the STA can learn from the AP of the STA's association request frame's RSNI. Modify the note to explain this more precisely | Change the Note to "Indicates the RSNI value contained in the received Association Response frame. This value represents the RSNI that the AP or PCP measured at the time it received the corresponding Association Request frame. The element is optionally present if dot11RMRSNIMeasurementActivated is true; otherwise not present." | REVISED (MAC: 2014-09-12 22:10:27Z): In the Description, change to “Indicates the RSNI value contained in the received Association Response frame. This value represents the RSNI that the AP or PCP measured at the time it received the corresponding Association Request frame. The element is optionally present if dot11RMRSNIMeasurementActivated is true; otherwise not present." At 170.21 and 171.45, change from “RSNI.request” to “RSNI of Request”. At 170.23 and 172.3 change “RSNI.response” to “RCPI of Response”. Make similar changes in 6.3.34.3.2. | MAC | Motion MAC-AC | Ready for motion | Propose: Revised. The change is to the Description, and otherwise as per the proposed change. |  |  |  | 2014-09-12 22:11 | MAC
3081 | Adrian Stephens | 202 | 3 | M.9.1 | 3469 | 4 | G | Y | 3469.04 | 4 | M.9.1 |  | V |  |  |  | I don't know why .11ac changed the title to be specific to BIP-CMAC-128 and then appended a BIP-GMAC-128 test vector. | Make title and contents consistent. | REVISED (MAC: 2014-09-13 02:05:25Z): Change the title to "BIP with broadcast Deauthentication frame". | MAC | Motion MAC-AC | Ready for motion |  |  |  |  | 2014-09-13 02:06 | MAC
3279 | Guido Hiertz | 202 | 3 | 6.3.8.3.2 | 185 | 41 | T | N | 185.41 | 41 | 6.3.8.3.2 |  | V |  |  |  | The MLME-REASSOCIATE.confirm primitive is outlined as the "primitive [that] reports the results of a reassociation attempt with a specified peer MAC entity that is in an AP or PCP." So this primitive is used by STAs. Then, however, the name RCPI.request is misleading. In fact the RCPI.request contains a measurement value that the AP or PCP measured when receving the according reassociation request. Change the note to explain this relationship. | Change the Note to "Indicates the RCPI value contained in the received Association Response frame. This value represents the RCPI that the AP or PCP measured at the time it received the corresponding Reassociation Request frame. The element is optionally present if dot11RMRCPIMeasurementActivated is true; otherwise not present." | REVISED (MAC: 2014-09-12 22:12:21Z): Change the Description to "Indicates the RCPI value contained in the received Reassociation Response frame. This value represents the RCPI that the AP or PCP measured at the time it received the corresponding Reassociation Request frame. The element is optionally present if dot11RMRCPIMeasurementActivated is true; otherwise not present." At 184.32 and 185.41, change from “RSNI.request” to “RSNI of Request”. At 184.34 and 185.53 change “RSNI.response” to “RCPI of Response”. Make similar changes in 6.3.34.3.2. | MAC | Motion MAC-AC | Ready for motion | Propose: Revised. Change the Description to "Indicates the RCPI value contained in the received Reassociation Response frame. This value represents the RCPI that the AP or PCP measured at the time it received the corresponding Reassociation Request frame. The element is optionally present if dot11RMRCPIMeasurementActivated is true; otherwise not present." |  |  |  | 2014-09-12 22:18 | MAC
3040 | Adrian Stephens | 202 | 3 | 11.6.1.7.3 | 1937 | 62 | G | N | 1937.62 | 62 | 11.6.1.7.3 |  | V |  |  |  | "PMK-R0 = L(R0-Key-Data, 0, L)" -- It is confusing to have both L() and L representing different things. | Substitude a different term for one of these. | REVISED (MAC: 2014-09-13 02:07:29Z): Incorporate the text changes in 11-14-0916r0 for 11.6.1.7.3. | MAC | Motion MAC-AC | Ready for motion |  |  |  |  | 2014-09-13 02:08 | MAC
3039 | Adrian Stephens | 202 | 3 | 11.5.7 | 1916 | 33 | G | Y | 1916.33 | 33 | 11.5.7 |  | V |  |  |  | "NOTE--Because a VHT STA is also anHT STA, the elimination of TKIP also applies to VHT STAs." -- This is a curious insertion by .11ac, because this subclause does not otherwise mention TKIP. | Remove cited NOTE. | REVISED (MAC: 2014-09-13 02:08:04Z): At 1916.19 insert "An HT STA in an MBSS shall eliminate TKIP as a choice for the pairwise cipher suite if CCMP is advertised by the peer or if the peer included an HT Capabilities element in any of its Beacon or Probe Response frames." | MAC | Motion MAC-AC | Ready for motion |  |  |  |  | 2014-09-13 02:08 | MAC
3037 | Adrian Stephens | 202 | 3 | 11.3.4.2.2 | 1858 | 51 | G | N | 1858.51 | 51 | 11.3.4.2.2 |  | V |  |  |  | "a quadratic residue modulo p" doesn't use the terminology created at 1859.37 | Recast condition into a call on is_quadratic_residue | REVISED (MAC: 2014-09-13 02:08:41Z): Incorporate the text changes in 11-14-0916r0 for 11.3.4.2.2 | MAC | Motion MAC-AC | Ready for motion |  |  |  |  | 2014-09-13 02:09 | MAC
3014 | Adrian Stephens | 202 | 3 | 8.6.8.26 | 1118 | 37 | T | Y | 1118.37 | 37 | 8.6.8.26 |  | V |  |  |  | "The Responder STA Address field is the MAC address of the responding STA that grants channel schedule management process." -- badly worded. How do you grant a process? | Reword it so that it makes sense. As I can't determine what the original intended, I can't propose an alternative. | REVISED (MAC: 2014-09-13 02:06:56Z): Make the KCK_bits, and KEK_bits for rows 00-0F-AC:8 and 00-0F-AC:9 match those of 00-0F-AC:7; and to make the "Size of MIC" for 00-0F-AC:8 match that of 00-0F-AC:9. | MAC | Motion MAC-AC | Ready for motion |  |  |  |  | 2014-09-13 02:07 | MAC
3002 | Adrian Stephens | 202 | 3 | 8.4.2.24.2 | 810 | 8 | G | Y | 810.08 | 8 | 8.4.2.24.2 |  | V |  |  |  | "The use of GCMP as a group cipher suite with a pairwise cipher suite other than GCMP is not supported" - this is an odd place to make this statement. | Move somewhere else, like 11.4.5.1, or delete if redundant. | REVISED (MAC: 2014-09-13 02:09:10Z): Delete the cited text 810.8. | MAC | Motion MAC-AC | Ready for motion |  |  |  |  | 2014-09-13 02:10 | MAC
3514 | Mark Hamilton | 202 | 3 | 9.22.4.2.1 | 1328 | 26 | T | Y | 1328.26 | 26 | 9.22.4.2.1 |  | A |  |  |  | Near 1176.31: "send data without admission control ... EDCA parameters that correspond to a lower priority" (a lower priority what? - affects singular verbs, too) | Change to "using the EDCA parameters that correspond to a lower priority AC " | ACCEPTED (MAC: 2014-09-13 00:55:45Z). Note to Editor, the comment's formal cited location is correct, ignore the location reference in the comment text. | MAC | Motion MAC-AC | Ready for motion | Propose: Accept. Note to Editor, the comment's formal cited location is correct, ignore the location reference in the comment text. |  |  |  | 2014-09-13 00:56 | MAC
3133 | Hiroki Nakano | 202 | 3 | 10.3.2 | 1578 | 2 | T | N | 1578.02 | 2 | 10.3.2 |  | J |  |  |  | Figure 10-21 and 10-22 are almost the same. | Delete one of them. | REJECTED (MAC: 2014-09-13 01:19:06Z): Figure 10-21 shows the flow for MLME primitives for BA setup, while Figure 10-22 shows the flow for MLME primitives for BA tear down. The figures are not the same. | MAC | Motion MAC-AC | Ready for motion |  |  |  |  | 2014-09-13 01:20 | MAC
3363 | Mark RISON | 202 | 3 |  |  |  | T | Y |  |  |  |  | J |  |  |  | Spec is inconsistent as to whether AP may discard buffered BUs before the STA's ListenInterval (10.2.2.12 "shall not" v. 10.2.4 "may discard [...] if [...] desirable") | Make this a shall not discard, but with some caveat for long listen intervals and/or vast amounts of data -- or perhaps a should (but that's rather wooly) | REJECTED (MAC: 2014-09-13 00:46:54Z): "may discard [...] if [...] desirable" seems to be in 10.2.3.5(k), which is for IBSS. 10.2.2.12 is for the "AP aging function" which is by definition not for IBSSs. Further, 10.2.2.12 is trying to say that the aging function, specifically, shall not discard frames before the ListenInterval, but that there are other reasons (outside the aging function) for an AP to discard frames. This is specifically discussed in the NOTE in 12.2.2.12. | MAC | Motion MAC-AC | Ready for motion | Propose: REJECTED: "may discard […] if […] desirable" seems to be in 10.2.3.5(k), which is for IBSS. 10.2.2.12 is for the "AP aging function" which is by definition not for IBSSs. Further, 10.2.2.12 is trying to say that the aging function, specifically, shall not discard frames before the ListenInterval, but that there are other reasons (outside the aging function) for an AP to discard frames. This is specifically discussed in the NOTE in 12.2.2.12. |  |  |  | 2014-09-13 00:48 | MAC
3739 | David Hunter | 202 | 3 | 10.8.5 | 1620 | 4 | T | Y | 1620.04 | 4 | 10.8.5 |  | V |  |  |  | "set the Local Maximum Transmit Power Unit Interpretation subfield in the Transmit Power Information field to an allowed value as defined in Annex E." Unfortunately Annex E does not refer directly to the Transmit Power Information field. So how does the reader determine what the allowed values for that subfield are? | Refer specifically to whatever in Annex E specifies the list of allowed values. | REVISED (MAC: 2014-09-13 02:33:50Z): Delete the paragraph at 1620.16 starting "A STA that transmits". Note to commenter: As defined in 8.4.2.161 VHT Transmit Power Envelope element, the allowed values are indicated in the VHT Transmit Power Envelope element, and Operating Classes with UseEirpForVHTTxPowEnv indicate that the VHT Transmit Power Envelope are used by VHT STAs. This is redundant to the requirement in Annex D defining UseEirpForVHTTxPowEnv and this paragraph can be deleted. | MAC | Motion MAC-AC | Ready for motion |  |  |  |  | 2014-09-13 02:34 | MAC
3505 | Mark Hamilton | 202 | 3 | 8.3.2.1 | 607 | 8 | T | Y | 607.08 | 8 | 8.3.2.1 |  | A |  |  |  | 8.3.2.1 NOTE 2, is just wrong/limiting. As long as the DA (or SA) maps to be the right RA for a carried MSDU, it doesn't have to have the same DA. | Delete NOTE 2 | ACCEPTED (MAC: 2014-09-13 01:18:20Z) | MAC | Motion MAC-AC | Ready for motion |  |  |  |  | 2014-09-13 01:19 | MAC
3485 | Yongho Seok | 202 | 3 | 9.22.2.5 | 1312 | 10 | T | N | 1312.1 | 10 | 9.22.2.5 |  | J |  |  |  | "If a STA is permitted to begin a TXOP (as defined in 9.22.2.4 (Obtaining an EDCA TXOP)) and the STA has at least one MSDU pending for transmission for the AC of the permitted TXOP, the STA shall perform exactly one of the following actions:" The listed actions are exclusive between VHT STA and TVHT STA. It is reasonable to describe the rules with the separated condition. | Modify Line 10 as the following: "If a VHT STA is permitted to begin a TXOP (as defined in 9.22.2.4 (Obtaining an EDCA TXOP)) and the VHT STA has at least one MSDU pending for transmission for the AC of the permitted TXOP, the VHT STA shall perform exactly one of the following actions:" Insert the following after codition e): "If a TVHT STA is permitted to begin a TXOP (as defined in 9.22.2.4 (Obtaining an EDCA TXOP)) and the TVHT STA has at least one MSDU pending for transmission for the AC of the permitted TXOP, the TVHT STA shall perform exactly one of the following actions:" | REJECTED (MAC: 2014-09-13 00:53:04Z): No change is needed. The listed actions are already appropriately exclusive in the single list. | MAC | Motion MAC-AC | Ready for motion | Proposed: Revised. Make the proposed change, but also relabel the newly created list starting at (a), and duplicate the existing option (e) into the newly created list as an item (d). |  |  |  | 2014-09-13 00:53 | MAC
3474 | Mark RISON | 202 | 3 | 9.3.2.7 | 1241 | 50 | T | Y | 1241.5 | 50 | 9.3.2.7 |  | A |  |  |  | "The CTS frame's TXVECTOR parameters CH_BANDWIDTH and CH_BANDWIDTH_IN_NON_HT may be set to any channel width for which [...]" -- this is mandatory, not optional, behaviour | Change to "[...] shall be set to a channel width for which [...]" | ACCEPTED (MAC: 2014-09-13 01:17:57Z) | MAC | Motion MAC-AC | Ready for motion |  |  |  |  | 2014-09-13 01:18 | MAC
3437 | Mark RISON | 202 | 3 | 11.10.2 | 2009 | 55 | T | Y | 2009.55 | 55 | 11.10.2 |  | J |  |  |  | What does the 0x00 in "0x00 ¦¦ Max(LOCAL-MAC, PEER-MAC) ¦¦ Min(LOCAL-MAC, PEER-MAC" mean? | If it means 8 zero bits, say so explicitly | REJECTED (MAC: 2014-09-13 01:25:04Z): The cited string is defined at 2009.64. | MAC | Motion MAC-AC | Ready for motion |  |  |  |  | 2014-09-13 02:03 | MAC
3436 | Mark RISON | 202 | 3 |  |  |  | T | Y |  |  |  |  | J |  |  |  | The ordering of the addresses and nonces in the PDF/KDFs is inconsistent (11.6.1.3 fig and text, 11.6.1.6 fig and text, 11.6.6.8, 11.6.1.7.5, 11.6.9.2, 13.5.7) | It's too late to fix this, but there should be NOTEs to draw people's attention to the differences | REJECTED (MAC: 2014-09-13 02:03:57Z): No technical issue is identified by the commenter; numerous interoperable implementations exist, indicating that the lack of the recommended note is not a problem for the standard. | MAC | Motion MAC-AC | Ready for motion |  |  |  |  | 2014-09-13 02:04 | MAC
3277 | Guido Hiertz | 202 | 3 | 6.3.7.3.2 | 171 | 38 | T | N | 171.38 | 38 | 6.3.7.3.2 |  | V |  |  |  | The MLME-ASSOCIATE.confirm primitive reports the results of an association attempt with [...] an AP. One of its parameters is the RCPI.request. How can a "request" be part of a confirm primitive? This name is somewhat misleading. The Note explains "The RCPI value represents the measured RCPI of the corresponding Association Request frame." 8.3.3.6 outlines the Association Response frame format. It lists RCPI as one element. Thus, the STA can learn from the AP of the STA's association request frame's RCPI. Modify the note to explain this more precisely. | Change the Note to "Indicates the RCPI value contained in the received Association Response frame. This value represents the RCPI that the AP or PCP measured at the time it received the corresponding Association Request frame. The element is optionally present if dot11RMRCPIMeasurementActivated is true; otherwise not present." | REVISED (MAC: 2014-09-12 22:05:53Z): In the Description, change to “Indicates the RCPI value contained in the received Association Response frame. This value represents the RCPI that the AP or PCP measured at the time it received the corresponding Association Request frame. The element is optionally present if dot11RMRCPIMeasurementActivated is true; otherwise not present." At 170.20 and 171.38, change from “RCPI.request” to “RCPI of Request”. At 170.22 and 171.53 change “RCPI.response” to “RCPI of Response”. Make similar changes in 6.3.34.3.2. | MAC | Motion MAC-AC | Ready for motion | Propose: Revised. The change is to the Description, and otherwise as per the proposed change. |  |  |  | 2014-09-12 22:10 | MAC
3389 | Mark RISON | 202 | 3 | 9.22.2.8 | 1315 | 52 | T | Y | 1315.52 | 52 | 9.22.2.8 |  | V |  |  |  | "A TXOP limit value of 0 indicates that the TXOP holder may transmit or cause to be transmitted (as responses) the following within the current TXOP: a) One of the following at any rate, subject to the rules in 9.7 (Multirate support) 1) SU PPDUs carrying fragments of a single MSDU or MMPDU" -- wording is unclear | Change to "1) An SU PPDU carrying a fragment of [...]", matching 2)-4) below | REVISED (MAC: 2014-09-13 00:48:34Z): At 1315.52 insert "One or more" at the beginning of line item 1. | MAC | Motion MAC-AC | Ready for motion | Proposed: Accept. |  |  |  | 2014-09-13 00:49 | MAC
3768 | David Hunter | 202 | 3 | 11.6.1.4 | 1934 | 64 | T | Y | 1934.64 | 64 | 11.6.1.4 |  | V |  |  |  | "configure the temporal key into IEEE Std 802.11": uhh, what is "IEEE Std 802.11" other than this document. So the MLME-SETKEYS.request primitive can configure a temporal key into this document? Why in the world are we wasting all of our time on writing this document, when we can just get it from a temporal key? | Replace "into IEEE Ste 802.11" with "into a form that can be used by a STA by", and replace "IEEE Std 802.11 uses this key" with "the STA uses this key". If that is not what is intended, then replace this proposal with a specification of exactly what the key is configured into and what uses that configured key. | REVISED (MAC: 2014-09-13 02:30:56Z): Make changes as shown in 11-14/1004r4 for CID 3768. | MAC | Motion MAC-AC | Ready for motion |  |  |  |  | 2014-09-13 02:31 | MAC
3356 | Mark RISON | 202 | 3 |  |  |  | T | Y |  |  |  |  | J |  |  |  | We managed to agree a while back that a STA has only one PHY (though that PHY might include functionality of other PHYs by reference, e.g. 11g including 11b). However, multiband operation confuses this. E.g. is a DMG STA which has multbanded down to the 5G band still a DMG STA? This is relevant e.g. in the context of rules which say that if you are a DMG STA, or a non-DMG STA, you need to do this or that | Clarify | REJECTED (MAC: 2014-09-12 22:22:15Z): Multiple STAs may share a single PHY, as shown in Figure 4-21 (D3.0 numbering). Other multiple STA situations in the multiband subclause clearly show exactly one PHY per STA. Thus, there is no ambiguity - a given STA can have only one PHY. | MAC | Motion MAC-AC | Ready for motion | Proposed: REJECTED (MAC: 2014-07-14 22:29:03Z): Multiple STAs may share a single PHY, as shown in Figure 4-21 (D3.0 numbering). Other multiple STA situations in the multiband subclause clearly show exactly one PHY per STA. Thus, there is no ambiguity - a given STA can have only one PHY. |  |  |  | 2014-09-12 22:23 | MAC
3308 | Peter Ecclesine | 202 | 3 | 10.3.2 | 1570 | 42 | T | N | 1570.42 | 42 | 10.3.2 |  | V |  |  |  | There should be a path leaving the associated state because a client station has not heard its associated master station in a very long time - our maximum sleep time is less than a day. I am concerned when APs go away, and this diagram says clients remain in state 2, 3, or 4. | In Figure 10-12, add a second condition to each of the Deauthentication arrows leading to State 1 - Master STA not heard from. | REVISED (MAC: 2014-09-13 02:45:04Z): Make changes as noted in 11-14/923r2 | MAC | Motion MAC-AC | Ready for motion |  |  |  |  | 2014-09-13 02:45 | MAC
3289 | Guido Hiertz | 202 | 3 | 4.7 | 109 | 38 | T | N | 109.38 | 38 | 4.7 |  | A |  |  |  | igure 4-14 presents a portal and two APs. These devices provide the Distribution System Service (DSS). 4.4.4 explains "This service is represented in the IEEE Std 802.11 architecture by arrows within APs and mesh gates, indicating that the service is used to cross media and possibly address space logical boundaries." As explained in 4.4.3 a PBSS, however, does not provide access to the DS. Why does Figure 4-17 use double arrows contained in the STA? This is inconsequent. | Delete the double arrows from the STA boxes in figure 4-17. | ACCEPTED (MAC: 2014-09-12 22:19:55Z). | MAC | Motion MAC-AC | Ready for motion | Propose: Accept. See CID 3287. |  |  |  | 2014-09-12 22:21 | MAC
3287 | Guido Hiertz | 202 | 3 | 4.7 | 109 | 10 | T | N | 109.1 | 10 | 4.7 |  | V |  |  |  | Figure 4-14 presents a portal and two APs. These devices provide the Distribution System Service (DSS). 4.4.4 explains "This service is represented in the IEEE Std 802.11 architecture by arrows within APs and mesh gates, indicating that the service is used to cross media and possibly address space logical boundaries." An IBSS, however, does not provide access to the DS. Why does Figure 4-16 use double arrows contained in the STA boxes to indicate the Station Service? This is inconsequent. | Delete the double arrows from the STA boxes in figure 4-16. Delete "SS" and the according lines too. | REVISED (MAC: 2014-09-12 22:18:15Z): Accept the proposed change to Figure 4-16, also remove the arrows in Figure 4-17 (See CID 3289). In Figure 4-16, shorten the lines from the SS to the edge of the STA boxes. In Figure 4-17, add “SS” and lines to the edges of the STA boxes, similar to Figure 4-16. However, reject the deletion of "SS" because STAs in an IBSS still offer a subset of the SS services. Per 4.4.2, "The SS is present in every IEEE Std 802.11 STA" | MAC | Motion MAC-AC | Ready for motion | Propose: Revised. Accept the proposed change to Figure 4-16, also remove the arrows in Figure 4-17 (See CID 3289). However, reject the deletion of "SS" because STAs in an IBSS still offer a subset of the SS services. Per 4.4.2, "The SS is present in every IEEE Std 802.11 STA" |  |  |  | 2014-09-12 22:19 | MAC
3283 | Guido Hiertz | 202 | 3 | 10.1.4.3.5 | 1527 | 22 | T | N | 1527.22 | 22 | 10.1.4.3.5 |  | V |  |  |  | Last sentence reads "If no measurement result is available, the RCPI value shall be set to indicate that a measurement is not available." The reader is left to find out which Integer value represents "Measurement not available." This is documented in Table 16-9--RCPI values. | Change note to hint the reader to Table 16-9--RCPI values. | REVISED (MAC: 2014-09-13 02:44:26Z): Add "(see Table 15-9 RCPI values))." At the end of the sentence at the cited location. | MAC | Motion MAC-AC | Ready for motion |  |  |  |  | 2014-09-13 02:45 | MAC
3280 | Guido Hiertz | 202 | 3 | 6.3.8.3.2 | 185 | 41 | T | N | 185.41 | 41 | 6.3.8.3.2 |  | V |  |  |  | The MLME-REASSOCIATE.confirm primitive is outlined as the "primitive [that] reports the results of a reassociation attempt with a specified peer MAC entity that is in an AP or PCP." So this primitive is used by STAs. I assume that this primitive is not used by an AP or PCP. Then, however, the name RSNI.request is misleading. In fact the RSNI.request contains a measurement value that the AP or PCP measured when receving the according reassociation request. Change the note to explain this relationship. | Change the Note to "Indicates the RSNI value contained in the received Reassociation Response frame. This value represents the RSNI that the AP or PCP measured at the time it received the corresponding Reassociation Request frame. The element is optionally present if dot11RMRSNIMeasurementActivated is true; otherwise not present." | REVISED (MAC: 2014-09-12 22:13:17Z): Change the Description to "Indicates the RSNI value contained in the received Reassociation Response frame. This value represents the RCPI that the AP or PCP measured at the time it received the corresponding Reassociation Request frame. The element is optionally present if dot11RSNIMeasurementActivated is true; otherwise not present." At 184.33 and 185.48, change from “RSNI.request” to “RSNI of Request”. At 184.35 and 186.3 change “RSNI.response” to “RCPI of Response”. Make similar changes in 6.3.34.3.2. | MAC | Motion MAC-AC | Ready for motion | Propose: Revised. The change is to the Description, and otherwise as per the proposed change. |  |  |  | 2014-09-12 22:14 | MAC
3432 | Mark RISON | 202 | 3 | 11.6.1.7 |  |  | T | Y | 1935.46 | 46 | 11.6.1.7 |  | V |  |  |  | Why do some things get to be securely destroyed, and others not? Specifically "securely delete all unused bits" and "securely destroys the remainder". And what's the difference between deleting and destroying anyway? | Delete this text, or put it in other places too | REVISED (MAC: 2014-09-13 02:04:48Z): At 1937.44 change from "destroys" to "deletes". | MAC | Motion MAC-AC | Ready for motion |  |  |  |  | 2014-09-13 02:05 | MAC

## Motion MAC-AD
CID | Commenter | LB | Draft | Clause Number(C) | Page(C) | Line(C) | Type of Comment | Part of No Vote | Page | Line | Clause | Duplicate of CID | Resn Status | Assignee | Submission | Motion Number | Comment | Proposed Change | Resolution | Owning Ad-hoc | Comment Group | Ad-hoc Status | Ad-hoc Notes | Edit Status | Edit Notes | Edited in Draft | Last Updated | Last Updated By
3743 | David Hunter | 202 | 3 | 10.9.3 | 1623 | 61 | T | Y | 1623.61 | 61 | 10.9.3 |  | V |  |  |  | Another confusion related to "Quiet Channel elements with the AP Quiet Mode field set to 1" (see the comment about 1623.30). Confusing: "by including multiple Quiet elements or Quiet Channel elements with the AP Quiet Mode field equal to 1 in Beacon frames or Probe Response frames." | Insert the same first paragraph as specified in the proposed resolution to the 1623.30 comment. Then replace: "by including multiple Quiet elements or Quiet Channel elements with the AP Quiet Mode field equal to 1 in Beacon frames or Probe Response frames." with: "by including in Beacon or Probe Response frames either multiple Quiet elements or mode set Quiet Channel elements." | REVISED (MAC: 2014-09-14 15:04:18Z): Make changes as noted in 11-14/1041r0 for CID3740, CID 3742, and CID3743. | MAC | Motion MAC-AD | Ready for motion |  |  |  |  | 2014-09-14 15:06 | MAC
3742 | David Hunter | 202 | 3 | 10.9.3 | 1623 | 54 | T | Y | 1623.54 | 54 | 10.9.3 |  | V |  |  |  | Another confusion related to "Quiet Channel elements with the AP Quiet Mode field set to 1" (see the comment about 1623.30). Confusing: "transmits one or more Quiet elements or Quiet Channel elements with the AP Quiet Mode field equal to 1 in the first Beacon frame establishing the IBSS." Need to invert the order and simplify the text. Also the text on line 56 is confusing: "by including appropriate Quiet elements or Quiet Channel elements with the AP Quiet Mode field equal to 1 in any transmitted Beacon frames or Probe Response frames." | Insert the same first paragraph as specified in the proposed resolution to the 1623.30 comment. Then replace: "transmits one or more Quiet elements or Quiet Channel elements with the AP Quiet Mode field equal to 1 in the first Beacon frame establishing the IBSS." with: "transmits in the first Beacon frame establishing the IBSS on or more Quiet elements or mode set Quiet Channel elements." Also replace text beginning on line 56: "by including appropriate Quiet elements or Quiet Channel elements with the AP Quiet Mode field equal to 1 in any transmitted Beacon frames or Probe Response frames." with: "by including in all transmitted Beacon or Probe Response frames the appropriate Quiet elements or mode set Quiet Channel elements." | REVISED (MAC: 2014-09-14 15:04:18Z): Make changes as noted in 11-14/1041r0 for CID3740, CID 3742, and CID3743. | MAC | Motion MAC-AD | Ready for motion |  |  |  |  | 2014-09-14 15:05 | MAC
3741 | David Hunter | 202 | 3 | 10.9.3 | 1623 | 40 | T | Y | 1623.4 | 40 | 10.9.3 |  | J |  |  |  | The first sentence of the paragraph that begins at 1623.40 is about the AP and mesh STA transmissions. Then the second sentence begins: "Only the most recently received Beacon frame or Probe Response frame defines all future quiet intervals;" The subject of this paragraph is not receptions but transmissions. | Replace "most recently received" with "most recently transmitted". | REJECTED (MAC: 2014-09-14 15:01:23Z): It is true that the text changes from "transmitted" to "received". The cited sentence is describing the behavior from the receiver’s perspective, and stating a requirement that prior schedules be discarded. No change is required. | MAC | Motion MAC-AD | Ready for motion |  |  |  |  | 2014-09-14 15:03 | MAC
3740 | David Hunter | 202 | 3 | 10.9.3 | 1623 | 30 | T | Y | 1623.3 | 30 | 10.9.3 |  | V |  |  |  | Adding various variants of "Quiet Channel elements with the AP Quiet Mode field equal to 1" to the sentences in 10.9.3 has fouled up the meaning of several of them. For instance, look at lines : "by including multiple Quiet elements or Quiet Channel elements with the AP Quiet Mode field equal to 1 in any transmitted Beacon Frames or Probe Response frames." Does "multiple" apply to both types of elements? Does "with the Quiet Mode field equal to 1" apply to both types of elements? Does "in any transmitted Beacon Frames or Probe Response frames apply only to Quiet Channel elements? The answers to none of these questions are clear. | Insert a new first paragraph into 10.9.3: "When the AP Quiet Mode field of a Quiet Channel element has the value 1, the Quiet Channel element is called a "mode set Quiet Channel element.". Then on line 29 replace: "by transmitting one or more Quiet elements and/or one or more Quiet Channel elements with the AP Quiet Mode field equal to 1 in Beacon frames and Probe Response frames." with: "by transmitting in Beacon and Probe Respose frames either one or more mode set Quiet Channel elements or one or more Quiet elements." On line 36 replace: "with the AP Quiet Mode equal to 0." with: "with the value of its AP Quiet Mode field equal to 0.". On line 40 replace: "may stop scheduling quiet intervals or change the value of the Quiet Period field, the Quiet Duration field, and the Quiet Offset field in Quiet elements as required or Quiet Channel elements with the AP Quiet Mode field equal to 1." with: "may stop scheduling quiet periods, or may transmit Quiet elements with changes in their Quiet Period, Quiet Duration and Quiet Offset fields, or may transmit mode set Quiet Channel elements." | REVISED (MAC: 2014-09-14 15:04:18Z): Make changes as noted in 11-14/1041r0 for CID3740, CID 3742, and CID3743. | MAC | Motion MAC-AD | Ready for motion |  |  |  |  | 2014-09-14 15:05 | MAC
3665 | David Hunter | 202 | 3 | 9.7.11 | 1290 | 57 | T | Y | 1290.5699 | 57 | 9.7.11 |  | V |  |  |  | "may be included only in non-HT and non-HT duplicate PPDUs": "may only" is a usage that has caused problems in the past; replacing this with "shall only" also eliminates the need for the final sublause to this sentence. | Replace "may be included only in non-HT and non-HT duplicate PPDUs and shall not be included otherwise." with "shall be included only in non-HT and non-HT duplicate PPDUs.". | REVISED (MAC: 2014-09-14 15:06:14Z): Make changes as noted in 11-14/1041r1 for CID 3665. | MAC | Motion MAC-AD | Ready for motion | EDITOR: 2014-06-24 11:00:47Z Disagree that "may only" has created issues. The proposed change is counter to recent REVmc changes that consider "shall <x> only if <y>" to be ambiguous. |  |  |  | 2014-09-14 15:07 | MAC
3647 | David Hunter | 202 | 3 | 8.4.2.164 | 1039 | 28 | T | Y | 1039.28 | 28 | 8.4.2.164 |  | V |  |  |  | Line 31: "may" in a definition. But, more generally, on line 28: What does it mean to say: "is to be quieted during a quiet interval indicated by either a Quiet element (see 8.4.2.22 (Quiet element)) or the Quiet Channel element if its AP Quiet Mode field is equal to 1."? Exactly _how_ does either a Quiet element or a Quiet Channel element indicate which quiet interval? What does the Quiet element have to do with the meaning conveyed by the Quiet Channel element? Something is confused about this writing, and it is not clear what. | Replace this paragraph (lines 27-33) with text that either spells out exactly how the quiet interval is indicated, or, if that is not the goal, then what is really intended. Delete the reference to the Quiet element (or explain separately how the Quiet Channel element depends on the Quiet element), and then write: "The Quiet Channel element is used to indicate that the secondary 80 MHz channel of a VHT BSS is to be quieted during a quiet interval. When the Quiet Channel element is transmitted and its AP Quiet Mode field has the value 1, then the secondary 80 MHz channel is to be quieted. The value of this field, described below, also indicates how the quieted channel can be used." | REVISED (MAC: 2014-09-14 15:06:52Z): Make changes as noted in 11-14/1041r1 for CID 3647 | MAC | Motion MAC-AD | Ready for motion |  |  |  |  | 2014-09-14 15:07 | MAC

## WNM
CID | Commenter | LB | Draft | Clause Number(C) | Page(C) | Line(C) | Type of Comment | Part of No Vote | Page | Line | Clause | Duplicate of CID | Resn Status | Assignee | Submission | Motion Number | Comment | Proposed Change | Resolution | Owning Ad-hoc | Comment Group | Ad-hoc Status | Ad-hoc Notes | Edit Status | Edit Notes | Edited in Draft | Last Updated | Last Updated By
3209 | Gabor Bajko | 202 | 3 | 10.24.14 | 1733 | 52 | T | N | 1733.52 | 52 | 10.24.14 |  |  | Gabor Bajko |  |  | The Proxy ARP functionality does not address how to handle the ARP Announcement packets used for Address Conflict Detection and Address Defense. It should be described, to avoid inconsistent behaviour among different Proxy ARP implementation. | Submission will be provided. |  | MAC | WNM | Submission Required |  |  |  |  | 2014-06-24 10:52 | EDITOR

## VHT Capabilities
CID | Commenter | LB | Draft | Clause Number(C) | Page(C) | Line(C) | Type of Comment | Part of No Vote | Page | Line | Clause | Duplicate of CID | Resn Status | Assignee | Submission | Motion Number | Comment | Proposed Change | Resolution | Owning Ad-hoc | Comment Group | Ad-hoc Status | Ad-hoc Notes | Edit Status | Edit Notes | Edited in Draft | Last Updated | Last Updated By
3491 | Tom Kolze | 202 | 3 | 8.4.2.157.3 | 1032 | 10 | T | Y | 1032.1 | 10 | 8.4.2.157.3 |  |  | Vinko Erceg |  |  | Some obvious combinations of 80+80 receivers cannot currently be signaled. | Reserved field at bits 29-31 SHOULD BE: "Max NSS for 80+80 MHz" with the value in the field equal to NSS supported for 80+80 MHz and a value of 0 to be used when 80+80 MHz is not supported. The reserved field at bits 61-63 SHOULD BE: "Max NSS for 160 MHz" with the value in the field equal to NSS supported for 160 MHz and a value of 0 to be used when 160 MHz is not supported. Add note saying these values do not place an upper bound on the NSS supported for 20, 40, 80 MHz - those bounds are specified elsewhere. |  | MAC | VHT Capabilities | [5 empty] | 2014-06-25 09:28 | EDITOR
3490 | Tom Kolze | 202 | 3 | 8.4.2.157.2 | 1029 | 47 | T | Y | 1029.47 | 47 | 8.4.2.157.2 |  |  | Vinko Erceg |  |  | The case for 80+80 support is missing. Support for 80+80 does not imply support for 160 and support for 160 does not imply support for 80+80. and similarly, support for 80+80 does not imply support for 160. | Change "The value of 3 is reserved" to "Set to 3 if the STA supports 80+80 MHz mode and not 160 MHz". IS: "Set to 1 if the STA supports 160 MHz" SHOULD BE: "Set to 1 if the STA supports 160 MHz and not 80+80 MHz" |  | MAC | VHT Capabilities | [5 empty] | 2014-06-25 09:28 | EDITOR
3487 | Vinko Erceg | 202 | 3 | 8.4.2.157.3 | 1032 |  | T | Y | 1032 |  | 8.4.2.157.3 |  |  | Vinko Erceg |  |  | VHT capabilities for BW and Nss are coupled. However, same Nss does not have to apply for 80MHz, 160MHz and 80+80MHz BW. | Use reserved bits B29-B31 to indicate Max Nss for 80+80MHz BW (0 indicates that 80+80MHz BW is not supported). Use reserved bits B61-B63 to indicate Max Nss for 160MHz BW (0 indicates that 160MHz BW is not supported). |  | MAC | VHT Capabilities | Submission Required |  |  |  |  | 2014-06-25 09:28 | EDITOR
3486 | Vinko Erceg | 202 | 3 | 8.4.2.157.2 | 1029 |  | T | Y | 1029 |  | 8.4.2.157.2 |  |  | Vinko Erceg |  |  | VHT capabilities for BW and Nss are coupled. However, same Nss does not have to apply for 80MHz, 160MHz and 80+80MHz BW. | Use B2-B3 bits to indicate if 80+80MHz or 160MHz BWs are used. |  | MAC | VHT Capabilities | Submission Required |  |  |  |  | 2014-06-25 09:28 | EDITOR
3385 | Mark RISON | 202 | 3 | 8.4.2.157.3 | 1032 | 7 | T | Y | 1032.0699 | 7 | 8.4.2.157.3 |  |  | Vinko Erceg |  |  | Not clear whether the Supported VHT-MCS and NSS Set field refers to per-user or total N_SS, in the case of MU-MIMO | Suggest it be per-user |  | MAC | VHT Capabilities | Submission Required |  |  |  |  | 2014-06-25 09:28 | EDITOR
3300 | Matthew Fischer | 202 | 3 | 8.4.2.157.2 | 1029 | 23 | T | Y | 1029.23 | 23 | 8.4.2.157.2 |  |  | Vinko Erceg |  |  | The universally complete set of architectures of VHT receivers does not imply identical spatial stream support for SU and MU cases. I.e. the ability to differentiate spatial stream support values for MU vs SU is missing. This comment also applies to TVHT. | Change bits 30-31 of the VHT Capabilities Info field from reserved to "MU NSS Reduction" with a definition of the "The value of MU NSS Reduction field is an unsigned integer representing the reduction in the maximum number of spatial streams that is supported by the STA when receiving or transmitting an MU PPDU as compared to the maximum number of spatial streams that are supported by the STA when receiving or transmitting an SU PPDU. The maximum number of spatial streams that are supported by the STA when receiving or transmitting an SU PPDU is equal to the smaller of the maximum number of spatial streams supported by the STA when receiving an SU PPDU and the maximum number of spatial streams supported by the STA when transmitting an SU PPDU. The maximum number of spatial streams supported by the STA when receiving an SU PPDU is the highest number of spatial streams for which the RX VHT-MCS map subfield does not contain the value of 3. The maximum number of spatial streams supported by the STA when transmitting an SU PPDU is the highest number of spatial streams for which the TX VHT-MCS map subfield does not contain the value of 3. " As an alternative, even though it seems odd, one could place these new bits in some of the reserved bit locations of the HT Cap IE in the Extended capabilities subfield where there are lots of bits available. All VHT STA must transmit this IE anyway. If the bits were placed in the HT IE location, then the field could be extended by one bit, and possibly even duplicated to differentiate TX from RX. Make similar changes for TVHT, e.g. 8.4.2.170 |  | MAC | VHT Capabilities | [5 empty] | 2014-06-25 09:28 | EDITOR
3297 | Matthew Fischer | 202 | 3 | 8.4.2.157.3 | 1032 | 10 | T | Y | 1032.1 | 10 | 8.4.2.157.3 |  |  | Vinko Erceg |  |  | The universally complete set of architectures of 80+80 receivers does not imply support for certain capabilities when operating in 160 MHz mode as is already suggested by the existence of the Highest Supported Long GI Data Rate fields. Some obvious combinations cannot currently be signaled. Also applies to TVHT (see, for example, 8.4.2.170) | Change the reserved field at bits 29-31 to become "Max NSS for 80+80 MHz" with the value in the field equal to nss supported for 80+80 MHz and a value of 0 to be used when 80+80 MHz is not supported. Change the reserved field at bits 61-63 to become "Max NSS for 160 MHz" with the value in the field equal to nss supported for 160 MHz and a value of 0 to be used when 160 MHz is not supported. Might also want to add a note saying that these values do not place an upper bound on the NSS supported for 20, 40, 80 MHz - those bounds are specified elsewhere. Note that similar changes should be executed for TVHT. |  | MAC | VHT Capabilities | [5 empty] | 2014-06-25 09:28 | EDITOR
3296 | Matthew Fischer | 202 | 3 | 8.4.2.157.2 | 1029 | 47 | T | Y | 1029.47 | 47 | 8.4.2.157.2 |  |  | Vinko Erceg |  |  | The universally complete set of architectures of 80+80 receivers does not imply support for 160 MHz operation as is already suggeted by the current definitions of the values for 1 and 2. I.e. support for 160 does not imply support for 80+80 and similarly, support for 80+80 does not imply support for 160. I.e. the case for 80+80 only support is missing. Same comment for TVHT (see 8.4.2.170) | Change "The value of 3 is reserved" to "Set to 3 if the STA supports 80+80 MHz mode and not 160 MHz" Change "Set to 1 if the STA supports 160 MHz" to "Set to 1 if the STA supports 160 MHz and not 80+80 MHz" - similar request for change to TVHT equivalent structures. |  | MAC | VHT Capabilities | [5 empty] | 2014-06-25 09:28 | EDITOR
3295 | Nihar Jindal | 202 | 3 | 8.4.2.157.3 | 1032 | 10 | T | Y | 1032.1 | 10 | 8.4.2.157.3 |  |  | Vinko Erceg |  |  | The architecture of an 80+80 MHz receiver does not imply support for certain capabilities when operating in 60 MHz mode as is already suggeted by the existence of the Highest Supported Long GI Data Rate fields. Some obvious combinations cannot currently be signaled. | Change the reserved field at bits 29-31 to become "Max NSS for 80+80 MHz" with the value in the field equal to nss supported for 80+80 MHz and a value of 0 to be used when 80+80 MHz is not supported. Change the reserved field at bits 61-63 to become "Max NSS for 160 MHz" with the value in the field equal to nss supported for 160 MHz and a value of 0 to be used when 160 MHz is not supported. Might also want to add a note saying that these values do not place an upper bound on the NSS supported for 20, 40, 80 MHz - those bounds are specified elsewhere. |  | MAC | VHT Capabilities | [5 empty] | 2014-06-25 09:28 | EDITOR
3294 | Nihar Jindal | 202 | 3 | 8.4.2.157.2 | 1029 | 47 | T | Y | 1029.47 | 47 | 8.4.2.157.2 |  |  | Vinko Erceg |  |  | The architecture of an 80+80 receiver does not imply support for 160 MHz operation as is already suggeted by the current definitions of the values for 1 and 2. I.e. support for 160 does not imply support for 80+80 and similarly, support for 80+80 does not imply support for 160. I.e. the case for 80+80 only support is missing. | Change "The value of 3 is reserved" to "Set to 3 if the STA supports 80+80 MHz mode and not 160 MHz" Change "Set to 1 if the STA supports 160 MHz" to "Set to 1 if the STA supports 160 MHz and not 80+80 MHz" |  | MAC | VHT Capabilities | [5 empty] | 2014-06-25 09:28 | EDITOR

## VHT
CID | Commenter | LB | Draft | Clause Number(C) | Page(C) | Line(C) | Type of Comment | Part of No Vote | Page | Line | Clause | Duplicate of CID | Resn Status | Assignee | Submission | Motion Number | Comment | Proposed Change | Resolution | Owning Ad-hoc | Comment Group | Ad-hoc Status | Ad-hoc Notes | Edit Status | Edit Notes | Edited in Draft | Last Updated | Last Updated By
3484 | Mark RISON | 202 | 3 | 9.26.6 | 1379 | 15 | T | Y | 1379.15 | 15 | 9.26.6 |  |  | Vinko Erceg |  |  | 9.23.6 says that to protect non-HT STAs a VHT STA just follows the rules for HT STAs. However, things such as Table 9-12 allow protection by sending an HT_MF as long as this requires a non-HT response. This needs to be extended to allow sending a VHT PPDU as long as this requires a non-HT response. (There may be other places where use of HT_MF needs to be extended to allow VHT instead.) | Add something like ", where a a PPDU with the TXVECTOR FORMAT parameter set to VHT may be substituted for a PPDU with the TXVECTOR FORMAT parameter set to HT_MF" to the first sentence |  | MAC | VHT | [5 empty] | 2014-06-25 09:22 | EDITOR
3480 | Mark RISON | 202 | 3 | 8.4.2.161 | 1036 | 34 | T | Y | 1036.34 | 34 | 8.4.2.161 |  |  | Vinko Erceg |  |  | The VHT Transmit Power Envelope is described as being about the power limit for a "transmission bandwidth" (3 instances) but this term is not defined. Specifically, is this referring to the PPDU width, the PPDU mask, or the channel width? Note also the use of "PPDU bandwidth" in one other place, which too is ambiguous as to whether it's the PPDU or the mask | Change "transmission bandwidth" and "PPDU bandwidth" to "mask bandwidth" |  | MAC | VHT | [5 empty] | 2014-06-25 09:22 | EDITOR
3477 | Mark RISON | 202 | 3 | 9.13.6 | 1298 | 33 | T | Y | 1298.33 | 33 | 9.13.6 |  |  | Vinko Erceg |  |  | The second bullet appears to allow a VHT single MPDU (i.e. one with EOF = 1) to be followed by null subframes with EOF = 0. Once EOF has been signalled, it makes no sense to unsignal it (cf. 145.33) | Change "0 in the EOF field" to "the same value in the EOF field as the preceding A-MPDU subframe" |  | MAC | VHT | [5 empty] | 2014-06-25 09:22 | EDITOR
3396 | Mark RISON | 202 | 3 | 9.7.11 | 1290 | 53 | T | Y | 1290.53 | 53 | 9.7.11 |  |  | Vinko Erceg |  |  | "A VHT STA shall include both the CH_BANDWIDTH_IN_NON_HT and DYN_BANDWIDTH_IN_NON_HT parameters in the Clause 18 RXVECTOR." in 9.7.11 -- but a VHT STA does not use the Clause 18 RXVECTOR, it uses the Clause 20 RXVECTOR (we established a while ago in TGmc that a STA has only one PHY). Also in 18.3.5.5 | Change to refer to Clause 20 -- or just delete, since the Clause 20 RXVECTOR includes the cited parameters, as it should |  | MAC | VHT | [5 empty] | 2014-06-25 09:22 | EDITOR
3134 | Mitsuru Iwaoka | 202 | 3 | 9.7.6.1 | 1277 | 20 | T | N | 1277.2 | 20 | 9.7.6.1 |  |  | Vinko Erceg |  |  | The bullet a) - 2) of the second paragraph states that a control frame using STBC shall be carried in an HT PPDU. However, the bullet d) allows a control frame using STBC sent in a VHT PPDU. | Modify the bullet a) as follows; a) A Control frame shall be carried in an HT PPDU or a VHT PPDU when the Control frame meets any of the following conditions: |  | MAC | VHT | [5 empty] | 2014-06-25 09:22 | EDITOR
3032 | Adrian Stephens | 202 | 3 | 10.16.12 | 1682 | 34 | T | Y | 1682.34 | 34 | 10.16.12 |  |  | Vinko Erceg |  |  | "A VHT STA is not required to perform any of the behavior described in this subclause associated with Information Request and 20 MHz BSS Width Request" -- this statement either has no effect, or creates internal contradictions with "an HT STA shall" statements in this subclause. | Identify the exceptions in this subclause and replace "<a type of HT STA>..." with "<a type of HT STA> that is not a VHT STA..." where <a type of HT STA> might include things like "40MC HT AP 2G4" and similar abominations. |  | MAC | VHT | Submission Required |  |  |  |  | 2014-06-25 09:22 | EDITOR
3028 | Adrian Stephens | 202 | 3 | 9.32.3 | 1409 | 63 | G | Y | 1409.63 | 63 | 9.32.3 |  |  | Vinko Erceg |  |  | "The value of Nr within an explicit Beamforming feedback frame transmitted by a VHT beamformee will not exceed the value indicated in the Beamformee STS Capability subfield of the VHT Capabilities element" -- Curious to use "will not" here. Is is a veiled normative statement? | To avoid any danger of mis-interpretation replace "will not" by "does not". |  | MAC | VHT | [5 empty] | 2014-06-25 09:22 | EDITOR
3027 | Adrian Stephens | 202 | 3 | 9.28.4 | 1383 | 40 | T | Y | 1383.4 | 40 | 9.28.4 |  |  | Vinko Erceg |  |  | "An RD responder that is a non-DMG STA may transmit a +CF-Ack non-A-MPDU frame or VHT single MPDU in response" -- The nesting in the expression "a +CF-Ack non-A-MPDU frame or VHT single MPDU" is ambiguous. Does +CF-Ack apply only to the non-A-MPDU frame? | Reword: "... a +CF-Ack non-A-MPDU frame or +CF-Ack VHT single MPDU..." |  | MAC | VHT | [5 empty] | 2014-06-25 09:22 | EDITOR
3025 | Adrian Stephens | 202 | 3 | 9.26.5.3 | 1378 | 55 | G | Y | 1378.55 | 55 | 9.26.5.3 |  |  | Vinko Erceg |  |  | "A VHT STA shall set the HT Capabilities element HT Capabilities Info field L-SIG TXOP Protection Support subfield to 0 during association and reassociation." -- this should go under *.1 "General". | Move to 9.26.5.1. |  | MAC | VHT | [5 empty] | 2014-06-25 09:22 | EDITOR
3015 | Adrian Stephens | 202 | 3 | 8.6.23.2 | 1213 | 37 | T | Y | 1213.37 | 37 | 8.6.23.2 |  |  | Vinko Erceg |  |  | "No vendor-specific elements are present in a VHT Compressed Beamforming..." - in that case 633.55 is in conflict. | At 633.55 replace, "present." with "present, except in VHT Compressed Beamforming frames." |  | MAC | VHT | [5 empty] | 2014-06-25 09:22 | EDITOR

## TXOP
CID | Commenter | LB | Draft | Clause Number(C) | Page(C) | Line(C) | Type of Comment | Part of No Vote | Page | Line | Clause | Duplicate of CID | Resn Status | Assignee | Submission | Motion Number | Comment | Proposed Change | Resolution | Owning Ad-hoc | Comment Group | Ad-hoc Status | Ad-hoc Notes | Edit Status | Edit Notes | Edited in Draft | Last Updated | Last Updated By
3351 | Mark RISON | 202 | 3 | 9.22.3.3 | 1324 | 17 | T | Y | 1324.17 | 17 | 9.22.3.3 |  |  | Michael MONTEMURRO |  |  | Can a transmission extend across TBTT, if CFPs are not being used (and the device is not in a mesh)? 9.22.3.3 suggests no, but this is in a section on HCCA so maybe it doesn't apply to EDCA-only operation? | State that transmissions may extend across TBTT in other cases |  | MAC | TXOP | Submission Required |  |  |  |  | 2014-06-25 09:22 | EDITOR
3143 | Mitsuru Iwaoka | 202 | 3 | 8.3.3.1 | 611 | 52 | T | N | 611.52 | 52 | 8.3.3.1 |  |  | Michael MONTEMURRO |  |  | The address field usage specified in the subclause 8.3.3.1 is slightly different from Table 9-17 (Valid address field usage for Mesh Data and Multihop Action frames). | Modify the 4th paragraph and NOTE 2 (P611L52 to P611L60) as follows; --- The content of address fields for the Multihop Action frame is defined in Table 9-17 (Valid address field usage for Mesh Data and Multihop Action frames). |  | MAC | TXOP | [5 empty] | 2014-06-25 09:22 | EDITOR
3142 | Mitsuru Iwaoka | 202 | 3 | 8.3.2.1 | 606 | 27 | T | N | 606.27 | 27 | 8.3.2.1 |  |  | Michael MONTEMURRO |  |  | Table 8-34 is not applicable to Mesh Data frames. Table 9-17 (Valid address field usage for Mesh Data and Multihop Action frames) is applied. | Modify the 2nd sentence of the 4th paragraph of 8.3.2.1 as follows; --- The content of the address fields is defined in Table 9-17 (Valid address field usage for Mesh Data and Multihop Action frames) for Mesh Data frames and in Table 8-34 (Address field contents) otherwise. |  | MAC | TXOP | [5 empty] | 2014-06-25 09:22 | EDITOR
3042 | Adrian Stephens | 202 | 3 | 13.2.4 | 2057 | 48 | T | Y | 2057.48 | 48 | 13.2.4 |  |  | Michael MONTEMURRO |  |  | "For HT mesh STAs, the Basic MCS Set field of the HT Operation parameter of the MLMESTART.request are identical." -- the value of a parameter in a SAP is not observable to its peer STA. | Relate to OTA signalling. |  | MAC | TXOP | Submission Required |  |  |  |  | 2014-06-25 09:22 | EDITOR
3019 | Adrian Stephens | 202 | 3 | 9.7.4 | 1274 | 19 | T | Y | 1274.1899 | 19 | 9.7.4 |  |  | Michael MONTEMURRO |  |  | "Once the mesh STA establishes a mesh peering with a mesh STA, it shall not change the BSSBasicRateSet, or BSSBasicMCSSet, or BSS basic VHT-MCS and NSS set." -- The use of BSSBasicMCSSet was removed by CID 2010, but missed this occurance. | Remove ", or BSSBasicMCSSet," from the cited location. |  | MAC | TXOP | [5 empty] | 2014-06-25 09:22 | EDITOR
3018 | Adrian Stephens | 202 | 3 | 9.7.4 | 1274 | 12 | T | Y | 1274.12 | 12 | 9.7.4 |  |  | Michael MONTEMURRO |  |  | "Mesh STAs should adopt the mandatory PHY rates as the default BSSBasicRateSet" -- What is "adopt"? Which entity "adopts"? How is this adopting any different from obeying the parameters in the MLME-START.request? | At least specify that the SME of a mesh STA uses the mandatory PHY rates as its BSSBasicRateSet. Consider moving this requirement to 6.3.11. |  | MAC | TXOP | Submission Required |  |  |  |  | 2014-06-25 09:22 | EDITOR

## TVHT
CID | Commenter | LB | Draft | Clause Number(C) | Page(C) | Line(C) | Type of Comment | Part of No Vote | Page | Line | Clause | Duplicate of CID | Resn Status | Assignee | Submission | Motion Number | Comment | Proposed Change | Resolution | Owning Ad-hoc | Comment Group | Ad-hoc Status | Ad-hoc Notes | Edit Status | Edit Notes | Edited in Draft | Last Updated | Last Updated By
3489 | Vinko Erceg | 202 | 3 | 8.4.2.170 | 1046 |  | T | Y | 1046 |  | 8.4.2.170 |  |  | Vinko Erceg |  |  | For TVHT different number of segments supported may have different number of Nss supported. Allow for this flexibility. | As in comment. I will bring contribution. |  | MAC | TVHT | Submission Required |  |  |  |  | 2014-06-25 09:21 | EDITOR
3138 | Mitsuru Iwaoka | 202 | 3 | 9.7.9 | 1290 | 6 | T | N | 1290.0601 | 6 | 9.7.9 |  |  | Ron Porat |  |  | For a TVHT STA, data rates available with non-HT PPDU are 6, 9, 12, 18, 24, 36, 48 and 54 Mb/s divided by 7.5 for 6 MHz and 7 MHz unit channels and by 5.625 for 8 MHz channels. It is necessary to scale Non-HT reference rate in Table 9-7. | Insert a new bullet at the end of the 3rd paragraph of the subclause 4.3.13 as follows; - non-HT data rate is divided by 7.5 for 6 MHz and 7 MHz unit channels and by 5.625 for 8 MHz channels. |  | MAC | TVHT | [5 empty] | 2014-06-25 09:21 | EDITOR
3035 | Adrian Stephens | 202 | 3 | 10.43 | 1829 | 56 | G | Y | 1829.5601 | 56 | 10.43 |  |  | Ron Porat |  |  | "A TVHT AP shall set the Channel Width subfield in the TVHT Operation Information field to indicate the BSS operating channel width and transmitted PPDU type depending on value of B0-B1 in TVHT-SIG-A1 field from those shown in Table 10-26 (TVHT BSS operating channel width" -- The MAC should not know about SIGNAL fields, only VECTOR parameters. | Replace: "of B0-B1 in TVHT-SIG-A1 field" with a reference to a TXVECTOR parameter. |  | MAC | TVHT | Submission Required |  |  |  |  | 2014-06-25 09:21 | EDITOR
3008 | Adrian Stephens | 202 | 3 | 8.4.2.161 | 1037 | 20 | T | Y | 1037.2 | 20 | 8.4.2.161 |  |  | Ron Porat |  |  | According to 1037.59, the value 3 in Table 8-253 is reserved for TVHT STAs. | Indicate in table 8-253: "For VHT STAs, Local Maximum ... for 160/80+80 MHz. Reserved for TVHT STAs." |  | MAC | TVHT | [5 empty] | 2014-06-25 09:21 | EDITOR
3007 | Adrian Stephens | 202 | 3 | 8.4.2.157.2 | 1032 | 5 | G | Y | 1032.05 | 5 | 8.4.2.157.2 |  |  | Ron Porat |  |  | "For a TVHT STA, support for Short GI is mandatory" -- this statement should not be in clause 8. Also "support is mandatory" is being replaced stylistically with "A TVHT STA shall support Short GI". | Move statement out of clause 8 and reword as proposed, or delete if it is a duplicate. |  | MAC | TVHT | [5 empty] | 2014-06-25 09:21 | EDITOR

## Terminology
CID | Commenter | LB | Draft | Clause Number(C) | Page(C) | Line(C) | Type of Comment | Part of No Vote | Page | Line | Clause | Duplicate of CID | Resn Status | Assignee | Submission | Motion Number | Comment | Proposed Change | Resolution | Owning Ad-hoc | Comment Group | Ad-hoc Status | Ad-hoc Notes | Edit Status | Edit Notes | Edited in Draft | Last Updated | Last Updated By
3524 | Mark Hamilton | 202 | 3 | 8.4.1.9 | 647 | 1 | T | Y | 647.01 | 1 | 8.4.1.9 |  |  | Mark Hamilton |  |  | All StatusCodes and ResultCodes should have a name | It's just easier to talk about these, if they have a name. And, fix embedded magic numbers, such as in 10.33.2.2, use the name instead. |  | MAC | Terminology | Submission Required |  |  |  |  | 2014-06-25 08:54 | EDITOR
3292 | Kwok Shum Au | 202 | 3 | 8.4.1.55 | 698 | 61 | T | N | 698.61 | 61 | 8.4.1.55 |  |  | Dorothy Stanley |  |  | Is "Chanel Schedule Management element" a field or a RLQP-element? If it is the latter, it does make sense to make a Info ID field and a length field but it should be discussed in clause 8.5, rather than clause 8.4. If it is the former, the description on Length is not required. Note here that this comment is a follow-up comment from editorial review of draft 2.7. | As in comment. |  | MAC | Terminology | Submission Required |  |  |  |  | 2014-06-25 08:55 | EDITOR

## Security
CID | Commenter | LB | Draft | Clause Number(C) | Page(C) | Line(C) | Type of Comment | Part of No Vote | Page | Line | Clause | Duplicate of CID | Resn Status | Assignee | Submission | Motion Number | Comment | Proposed Change | Resolution | Owning Ad-hoc | Comment Group | Ad-hoc Status | Ad-hoc Notes | Edit Status | Edit Notes | Edited in Draft | Last Updated | Last Updated By
3439 | Mark RISON | 202 | 3 | 11.6.1.7.2 |  |  | T | Y | 1937.23 | 23 | 11.6.1.7.2 |  |  | Mark Rison |  |  | It is not specified how to convert from a character string to a bit string (8.2.2 says nothing about this) | Specify (a) the encoding (ASCII?) and (b) whether the string is to be considered to have a terminating NUL (the answer to this is probably no, given things like ""FT-R0" is 0x46 0x54 0x2D 0x52 0x30.") In turn, things like that quoted in the previous parenthesis can be deleted |  | MAC | Security | Submission Required | From teleconference: Propose to reject as no technical issue is identified; many interoperable implementations are available. Strings in 11r KDFs are all defined. Assign back to Mark Rison, submission required, if change is still desired. |  |  |  | 2014-09-13 01:23 | MAC
3041 | Adrian Stephens | 202 | 3 | 11.6.3 | 1949 | 52 | T | Y | 1949.52 | 52 | 11.6.3 |  |  | Dan Harkins |  |  | .11ac added the KCK_bits and KEK_bits columns and parameterized the normative description of the protocols in terms of these values. But it does not specify values for AKMs 8 or 9. Does this leave those AKMs underspecified? | Fill in the blanks for 00-0F-AC:8 and 00-0F-AC:9. |  | MAC | Security | Submission Required |  |  |  |  | 2014-06-25 09:09 | EDITOR

## Rates
CID | Commenter | LB | Draft | Clause Number(C) | Page(C) | Line(C) | Type of Comment | Part of No Vote | Page | Line | Clause | Duplicate of CID | Resn Status | Assignee | Submission | Motion Number | Comment | Proposed Change | Resolution | Owning Ad-hoc | Comment Group | Ad-hoc Status | Ad-hoc Notes | Edit Status | Edit Notes | Edited in Draft | Last Updated | Last Updated By
3377 | Mark RISON | 202 | 3 | 9.7.7.4 | 1287 | 41 | T | Y | 1287.41 | 41 | 9.7.7.4 |  |  | Mark Rison |  |  | "OperationalRateSet, which is a parameter of the MLME-JOIN.request primitive" -- also the START | Add "and MLME-START.request primitive" |  | MAC | Rates | [5 empty] | 2014-06-25 09:27 | EDITOR
3360 | Mark RISON | 202 | 3 |  |  |  | T | Y | [5 empty] | Mark Rison |  |  | Fix OperationalRateSet to be the set of rates which the STA can receive at, and nothing more (specifically not anything about the maximum rate for transmit, for example -- see e.g. 1276.41, 1287.41, 2637.65) | As it says |  | MAC | Rates | Submission Required |  |  |  |  | 2014-06-25 09:27 | EDITOR
3359 | Mark RISON | 202 | 3 | 9.7.7.4 | 1287 | 41 | T | Y | 1287.41 | 41 | 9.7.7.4 |  |  | Mark Rison |  |  | The OperationalRateSet is a set of integers in the range 0-127 representing pre-11n datarates (as rate / 500 kbps) and hence does not contain anything to do with MCSes | Make sure that all references to "operational rate" or "OperationalRate" do not involve MCSes |  | MAC | Rates | Submission Required |  |  |  |  | 2014-06-25 09:27 | EDITOR
3299 | Matthew Fischer | 202 | 3 | 8.4.2.3 | 711 | 60 | T | Y | 711.6 | 60 | 8.4.2.3 |  |  | Matthew Fischer |  |  | Add a BSS membership selector for "private network" with the membership requirement to join the private network found in a specific location, e.g. include a new IE which contains an OUI field and a type field which together are a reference to a VSIE that matches that OUI value and with the type octet matching the octet that immediately follows the OUI value in the VSIE. The VSIE provides further details of what is required for membership, expressed in a vendor-specific manner. (continuation of rejected LB199 CID 2473 - rejected due to insufficient information) | Add a row to Table 8-86 "BSS membership value encoding", the row to contain: value "125", feature "vendor specific", interpretation: "Support of vendor specific features is required in order to join the BSS that was the source of the Supported Rates element or Extended Supported Rates element containing this value. The vendor specific features are identified by the vendor specific OUI and type values listed in the Vendor Specific BSS Membership Selector Information Element" - add a new element "Vendor Specific BSS Membership Selector IE" with a body that contains a variable length list of N "vendor specific BSS membership selector reference" fields, with the description for "vendor specific BSS membership selector reference field" as: Each vendor specific BSS membership selector reference field has a three octet OUI value and a one octet type value, together each OUI/type pair describes a vendor specific element that matches the given OUI/type pair and which contains information that describes, in a vendor specific manner, BSS membership conditions. |  | MAC | Rates | [5 empty] | 2014-07-16 20:52 | MAC
3298 | Matthew Fischer | 202 | 3 | 8.4.2.157.3 | 1032 | 26 | T | Y | 1032.26 | 26 | 8.4.2.157.3 |  |  | Matthew Fischer |  |  | There is no text in this subclause to define the fields Rx Highest Supported Long GI Data Rate or Tx Highest Supported Long GI Data Rate. | Add a sentence or two indicating that the Rx Highest Supported Long GI Data Rate field and Tx Highest Supported Long GI Data Rate are defined in Table 8-251. |  | MAC | Rates | [5 empty] | 2014-07-16 20:52 | MAC
3141 | Mitsuru Iwaoka | 202 | 3 | 10.43 | 1829 | 49 | T | N | 1829.49 | 49 | 10.43 |  |  | Dorothy Stanley |  |  | A term "OperationalVHTMCS_NSSSet" is not defined. | Modify the 1st paragraph of the subclause 10.43 according to the 2nd paragraph of the subclause 10.40.1 (Basic VHT BSS functionality) as follows; --- A STA that is starting a TVHT BSS shall be able to receive and transmit at each of the <TVHT-MCS, NSS> tuple values indicated by the Basic VHT-MCS and NSS Set field of the VHT Operation parameter of the MLME-START.request primitive and shall be able to receive at each of the <TVHT-MCS, NSS> tuple values indicated by the Supported VHT-MCS and NSS Set field of the VHT Capabilities parameter of the MLMESTART.request primitive. |  | MAC | Rates | [5 empty] | 2014-06-25 09:26 | EDITOR

## Protection mechanisms
CID | Commenter | LB | Draft | Clause Number(C) | Page(C) | Line(C) | Type of Comment | Part of No Vote | Page | Line | Clause | Duplicate of CID | Resn Status | Assignee | Submission | Motion Number | Comment | Proposed Change | Resolution | Owning Ad-hoc | Comment Group | Ad-hoc Status | Ad-hoc Notes | Edit Status | Edit Notes | Edited in Draft | Last Updated | Last Updated By
3152 | John Coffey | 202 | 3 | 9.26.2 | 1368 | 58 | T | Y | 1368.58 | 58 | 9.26.2 |  |  | Menzo Wentink |  |  | "If one or more NonERP STAs are associated in the BSS, the Use_Protection bit shall be set to 1 in transmitted ERP elements." Combined with the paragraph later in the same section (next page, lines 6-11), this seems to require use of protection mechanisms whenever there is even one NonERP STA associated in a BSS. This seems drastic. NonERP STAs may be very low duty cycle devices (IoT devices, security alarms, doorbells, etc.) Use of protection mechanisms for all transmissions in the BSS will cause a significant reduction in throughput and significantly increase time-on-air (and hence reduce battery life) for other STAs associated in the BSS. This may not even be necessary for acceptable operation of the associated NonERP STA(s). In any case the necessity or otherwise should be a matter for the AP to manage. The text should be changed so that non-AP STA use of protection mechanisms depends only on the AP, and the AP may or may not choose to require use of protection mechanisms. | On P1368 LL58-59, change "shall" to "may". On P1369 LL6-8 (first sentence of paragraph), change to "A non-AP ERP STA shall invoke the use of a protection mechanism after reception of the Use_Protection bit with a value of 1 in an MMPDU from the AP." In the same paragraph (P1369 LL6-11), delete the last sentence and add in its place "An AP may change the Use_Protection bit to 0. A non-AP ERP STA may disable protection mechanism use after reception of the Use_Protection bit with a value of 0 in an MMPDU from the AP." On P1368 L27, change "ERP STA" to "non-AP ERP STA". |  | MAC | Protection mechanisms | [5 empty] | 2014-07-15 23:11 | MAC

## Power Saving
CID | Commenter | LB | Draft | Clause Number(C) | Page(C) | Line(C) | Type of Comment | Part of No Vote | Page | Line | Clause | Duplicate of CID | Resn Status | Assignee | Submission | Motion Number | Comment | Proposed Change | Resolution | Owning Ad-hoc | Comment Group | Ad-hoc Status | Ad-hoc Notes | Edit Status | Edit Notes | Edited in Draft | Last Updated | Last Updated By
3460 | Mark RISON | 202 | 3 | 10.2.2.16.4 | 1551 | 44 | T | Y | 1551.4399 | 44 | 10.2.2.16.4 |  |  | Qi Wang |  |  | No behaviour is indicated for "Alternate Preferred, due to existing stream with different delivery interval", "Alternate Preferred, due to policy limits on AP" and "Alternate Preferred, due to AP changed the delivery interval" (and maybe others?) | Add normative behaviour for all statuses |  | MAC | Power Saving | Submission Required |  |  |  |  | 2014-06-25 09:16 | EDITOR
3459 | Mark RISON | 202 | 3 | 10.2.2.16.3 | 1551 | 21 | T | Y | 1551.21 | 21 | 10.2.2.16.3 |  |  | Qi Wang |  |  | There is no single "Alternate Preferred" status | Refer to the two specific statuses from table 8-203 |  | MAC | Power Saving | [5 empty] | 2014-06-25 09:16 | EDITOR
3458 | Mark RISON | 202 | 3 | 10.2.2.17 | 1552 | 60 | T | Y | 1552.6 | 60 | 10.2.2.17 |  |  | Menzo Wentink |  |  | If the "Overridden" status code is used in the TIM Broadcast Response element, how does the receiver know whether a valid timestamp is present in TIM frames? | Add a new status code (cf. 0 and 1 for Accept and Accept, valid timestamp present) |  | MAC | Power Saving | Submission Required |  |  |  |  | 2014-06-25 09:16 | EDITOR
3457 | Mark RISON | 202 | 3 | 10.2.2.17 | 1552 | 60 | T | Y | 1552.6 | 60 | 10.2.2.17 |  |  | Menzo Wentink |  |  | What is the value of the "Overridden" status code in the TIM Broadcast Response element? | Add a NOTE to say this is treated exactly the same as Accept by the recipient |  | MAC | Power Saving | Submission Required |  |  |  |  | 2014-06-25 09:16 | EDITOR
3324 | Mark RISON | 202 | 3 | 10.2.5 | 1561 | 6 | T | Y | 1561.0601 | 6 | 10.2.5 |  |  | Mark Rison |  |  | How do OMN and SMPS interact? If SMPS is active but OMN says 2SS, can 2SS be used for the first transmission in a TXOP? For subsequent ones, if the SMPS is dynamic? | Maybe the answer is that the OMN gives the post-initial maximum for dynamic SMPS, and is ignored for static SMPS? If so, say so |  | MAC | Power Saving | Submission Required |  |  |  |  | 2014-06-25 09:15 | EDITOR
3323 | Mark RISON | 202 | 3 | 10.2.5 | 1561 | 6 | T | Y | 1561.0601 | 6 | 10.2.5 |  |  | Mark Rison |  |  | It's not clear whether the SM Power Save subfield of the HT Capabilities Info is a capability or a current state, nor whether it's support on tx or rx. 10.2.4 suggests that at least for non-AP STAs it's actually a current state and for rx, but the situation is not clear for APs (especially since the PICS suggests something is mandatory for APs but not mandatory for non-AP STAs) | Clarify. Note that the current situation appears to be that for non-AP STAs it's a state not a capability, which is contrary to the agreed intent of the HT Capabilties IE (and more generally with the principle that capabilities are fixed, and things which change are in other elements, called e.g. operation) |  | MAC | Power Saving | Submission Required |  |  |  |  | 2014-06-25 09:15 | EDITOR
3301 | Matthew Fischer | 202 | 3 | 8.3.1.1 | 587 | 50 | T | Y | 587.5 | 50 | 8.3.1.1 |  |  | Matthew Fischer |  |  | Implementations can benefit through the addition of another dynamic PS mechanism which is receiver bandwidth based. Add a BW-based dynamice PS mechanism. | Change the definition of the FC bits in the RTS frame to allow the More Frag, More Data, Protected Frame and Order bits to be used collectively to form the "TXOP Width" subfield which signals the width of the upcoming MSDU-bearing PPDUs that follow the RTS. Each of the 4 bits indicates which portion of the BSS operating width is being used for the MSDU-bearing PPDUs such that one bit indicates use of the primary 20 MHz channel, another indicates use of the primary 40 MHz channel, the third the secondary 40 MHz channel and the 4th bit indicates use of the secondary 80 MHz channel. |  | MAC | Power Saving | Submission Required |  |  |  |  | 2014-07-16 20:52 | MAC
3262 | Qi Wang | 202 | 3 | 10.2.6.3 | 1568 | 34 | T | Y | 1568.34 | 34 | 10.2.6.3 |  |  | Carlos Cordeiro |  |  | A PCP does not need to send Announce frames at every ATI during Doze BIs, as long as it has confidence dot11MaxLostBeacon is being maintained. | Text contribution will be provided. |  | MAC | Power Saving | Submission Required |  |  |  |  | 2014-06-25 09:13 | EDITOR
3120 | Graham Smith | 202 | 3 | 10.2.2.5.1 | 1535 | 44 | T | Y | 1535.4399 | 44 | 10.2.2.5.1 |  |  | Michael MONTEMURRO |  |  | "NOTE--Bufferable MMPDUs are transmitted using AC_VO. Thus the AC of an MMPDU is, by definition, AC_VO." Is this true now after 11ae? Maybe best to remove Note? | Remove Note |  | MAC | Power Saving | [5 empty] | 2014-06-25 09:14 | EDITOR
3119 | Graham Smith | 202 | 3 | 10.2.2.2 | 1533 | 12 | T | Y | 1533.12 | 12 | 10.2.2.2 |  |  | Michael MONTEMURRO |  |  | Table 10-2 has a huge amount of text for the PS mode. I have a few problems with Table 10-2. Firstly there are no headings, and secondly the PS text is long and seems to be very definitive, and thirdly there is no mention of APSD at all. | Table 10-2: Add headings "Mode", "Summary". Replace "PS" with "Power Save or PS". Replace "The AP shall transmit buffered individually addressed BUs to a PS STA only in response to a PS-Poll from that STA,..." with "Unless using APSD (see 10.2.2.5) the AP shall transmit buffered individually addressed BUs to a PS STA in response to a PS-Poll from that STA,...". |  | MAC | Power Saving | Submission Required |  |  |  |  | 2014-06-25 09:14 | EDITOR
3523 | Mark Hamilton | 202 | 3 | 8.2.4.1.7 | 554 | 54 | T | Y | 554.54 | 54 | 8.2.4.1.7 |  |  | Mark Hamilton |  |  | The rules in 8.2.4.1.7 are not consistent with 10.2.2.2. The concepts "MMDU is bufferable" and "PM bit is reserved" need to be separated. It makes no sense to say that an Action MMDU sent by a non-AP STA is bufferable, for example, just because you want to be able to say that the PM is valid in the MPDUs used to send it. The exception for the PM bit in Probe Responses sent in response to unicast Probe Requests in an IBSS makes no sense It's not clear enough which Control MPDUs have non-reserved PM bits and when. Note for example that 8.2.4.1.7 implies the PM bit in ACKs sent by a non-AP STA are not reserved. | Consider documents 11-12/1199 and 11-13/0131 |  | MAC | Power Saving | Submission Required |  |  |  |  | 2014-06-25 09:15 | EDITOR

## MIB
CID | Commenter | LB | Draft | Clause Number(C) | Page(C) | Line(C) | Type of Comment | Part of No Vote | Page | Line | Clause | Duplicate of CID | Resn Status | Assignee | Submission | Motion Number | Comment | Proposed Change | Resolution | Owning Ad-hoc | Comment Group | Ad-hoc Status | Ad-hoc Notes | Edit Status | Edit Notes | Edited in Draft | Last Updated | Last Updated By
3382 | Mark RISON | 202 | 3 | C.3 |  |  | T | Y | 2814.53 | 53 | C.3 |  |  | Mark Rison |  |  | dot11EDCATableTXOPLimit is not defined for Clause 20; dot11QAPEDCATableTXOPLimit is not defined for Clauses 20 or 21 | Add references to these clauses to the description |  | MAC | MIB | Submission Required |  |  |  |  | 2014-06-25 09:07 | EDITOR

## Metrics
CID | Commenter | LB | Draft | Clause Number(C) | Page(C) | Line(C) | Type of Comment | Part of No Vote | Page | Line | Clause | Duplicate of CID | Resn Status | Assignee | Submission | Motion Number | Comment | Proposed Change | Resolution | Owning Ad-hoc | Comment Group | Ad-hoc Status | Ad-hoc Notes | Edit Status | Edit Notes | Edited in Draft | Last Updated | Last Updated By
3488 | Vinko Erceg | 202 | 3 |  |  |  | T | Y | [5 empty] | Vinko Erceg |  |  | In May 2014 IEEE 802.11 meeting, REVmc worked on a liaison letter from 3GPP. Throughput parameter was proposed to be used for network selection. However, this parameter needs to be defined in REVmc to be useful. | Define Throughput parameter in REVmc. I will bring contribution. |  | MAC | Metrics | Submission Required |  |  |  |  | 2014-06-25 09:29 | EDITOR

## Management
CID | Commenter | LB | Draft | Clause Number(C) | Page(C) | Line(C) | Type of Comment | Part of No Vote | Page | Line | Clause | Duplicate of CID | Resn Status | Assignee | Submission | Motion Number | Comment | Proposed Change | Resolution | Owning Ad-hoc | Comment Group | Ad-hoc Status | Ad-hoc Notes | Edit Status | Edit Notes | Edited in Draft | Last Updated | Last Updated By
3504 | Mark Hamilton | 202 | 3 | 10.12.2.2 | 1666 | 42 | T | Y | 1666.42 | 42 | 10.12.2.2 |  |  | Michael MONTEMURRO |  |  | "issue an MLME-ENABLEMENT.confirm primitive with ResultCode set to provide." To provide what? | Finish the sentence |  | MAC | Management | Submission Required | Teleconference discussion: Removal of “TIMEOUT” when it was a local matter, and we have removed them. Does the SME wait forever? No the implementation of the TIMEOUT is not part of the protocol. Concern that 281.26 is wrong – prefix the second sentence with something like “ Proposed resolution: Revised; Remove “d)” at cited location. At 281.26, insert at start of second sentence: “In the case that a response is received from the responder STA”…. |  |  |  | 2014-09-13 02:47 | MAC
3374 | Mark RISON | 202 | 3 | 10.1.3.9 |  |  | T | Y | 1521.3 | 30 | 10.1.3.9 |  |  | Michael MONTEMURRO |  |  | Need to specify whether the worst-case TSF drift between two devices is 0.01% or 0.02% | Add a NOTE to confirm it's 0.02% |  | MAC | Management | [5 empty] | 2014-06-25 09:12 | EDITOR
3355 | Mark RISON | 202 | 3 | 10.1.4.3.5 | 1527 | 16 | T | Y | 1527.16 | 16 | 10.1.4.3.5 |  |  | Michael MONTEMURRO |  |  | If a Request element includes something which would anyway be included in a Probe Response, does the element still get included at the end (i.e. twice)? | Suggest saying may choose not to include at the end, to make text most likely to be compatible with existing devices |  | MAC | Management | Submission Required |  |  |  |  | 2014-06-25 09:12 | EDITOR
3345 | Mark RISON | 202 | 3 | 10.1.3.9 | 1521 | 50 | T | Y | 1521.5 | 50 | 10.1.3.9 |  |  | Michael MONTEMURRO |  |  | What is the required TSF accuracy for an AP? The position of the current 0.01% requirement suggests it's only on non-AP STAs | Promote the 0.01% requirement to the top of the subclause so it applies to all STAs |  | MAC | Management | [5 empty] | 2014-06-25 09:12 | EDITOR
3322 | Mark RISON | 202 | 3 | 10.16.4.3 | 1678 | 16 | T | Y | 1678.16 | 16 | 10.16.4.3 |  |  | Michael MONTEMURRO |  |  | 10.16.4.3 on 40 MHz AP restrictions appears to allow an AP to transmit a 40 MHz group PPDU even if some STAs are not 40 MHz-capable | Add "and all of the STAs associated with the AP" to the first bullet of the second triplet of bullets. Also fix the fourth para to cover the case where no NCW has been sent (cf. second para) |  | MAC | Management | Submission Required |  |  |  |  | 2014-06-25 09:12 | EDITOR
3321 | Mark RISON | 202 | 3 | 10.23.1 | 1691 | 63 | T | Y | 1691.63 | 63 | 10.23.1 |  |  | Menzo Wentink |  |  | Given "The channel on which the AP operates is referred to as the base channel. If the AP operates in a 40 MHz channel, then the base channel refers to the primary channel.", "Features that are supported by the BSS shall follow the BSS rules when they are used on a TDLS direct link on the base channel. The channel width of the TDLS direct link on the base channel shall not exceed the channel width of the BSS to which the TDLS peer STAs are associated." is confusing because the width of the base channel is necessarily 20 MHz | Change "TDLS direct link on the base channel" to something like "TDLS direct link whose primary channel is the base channel" (twice) |  | MAC | Management | [5 empty] | 2014-06-25 09:11 | EDITOR
3218 | Qi Wang | 202 | 3 | 10.33.2.1 | 1799 | 29 | T | Y | 1799.29 | 29 | 10.33.2.1 |  |  | Michael MONTEMURRO |  |  | It is not clear what the parameter n is used for -- There's a "Loop 1,n" reference in the following figure (Figure 10-46), but neither the text nor the figure mandates or recommends a certain value for n. Therefore, this parameter seems to be of no use. | Delete the sentence "In addition, the parameter n corresponds to the number of FST Setup Request and FST Setup Response frame exchanges until both the FST initiator and FST responder successfully move to the Setup Completion state, as described below." and change "Loop 1,n" in Figure 10-46 to "repeat as necessary", |  | MAC | Management | Submission Required | See proposed resolution in 11-14-0923r2 in table. Need to include a definition of "n" |  |  |  | 2014-09-13 02:40 | MAC

## MAC operation
CID | Commenter | LB | Draft | Clause Number(C) | Page(C) | Line(C) | Type of Comment | Part of No Vote | Page | Line | Clause | Duplicate of CID | Resn Status | Assignee | Submission | Motion Number | Comment | Proposed Change | Resolution | Owning Ad-hoc | Comment Group | Ad-hoc Status | Ad-hoc Notes | Edit Status | Edit Notes | Edited in Draft | Last Updated | Last Updated By
3779 | Menzo Wentink | 202 | 3 |  |  |  | T | N | 1261 | 21 | 9.3.7 |  |  | Menzo Wentink |  |  | EIFS can be avoided at devices that do not implement dynamic EIFS (yet) by requiring that a TXOP is always terminated with a transmission of an ACK at the lowest rate within the PHY. | Require that the TXOP holder terminates a TXOP with an ACK at the lowest rate within the PHY (i.e. at 6 Mbps for 11ac). |  | MAC | MAC operation | [5 empty] | 2014-06-25 11:19 | EDITOR
3318 | Mark RISON | 202 | 3 | 9.7.6.5.5 | 1284 | 29 | T | Y | 1284.29 | 29 | 9.7.6.5.5 |  |  | Mark Rison |  |  | "A STA shall not transmit a control response frame with TXVECTOR parameter FEC_CODING set to LDPC_CODING unless it is in response to a reception of a frame with the RXVECTOR parameter FEC_CODING equal to LDPC_CODING." does not require an LDPC control response to an LDPC frame. How then is the transmitter of the original LDPC frame supposed to determine the correct Duration value? Ditto other options which affect the TXTIME of a frame, e.g. STBC, SGI, etc. | Not sure how to fix this without affecting existing implementations! |  | MAC | MAC operation | Submission Required |  |  |  |  | 2014-06-25 09:25 | EDITOR
3231 | Qi Wang | 202 | 3 | 9.24.4 | 1349 | 43 | T | Y | 1349.4301 | 43 | 9.24.4 |  |  | Qi Wang |  |  | If no MSDUs or A-MSDUs are passed up to the next MAC process after the receipt of the BlockAckReq frame and the starting sequence number of the BlockAckReq frame is newer than the NextExpectedSequenceNumber for that block ack agreement, then the NextExpectedSequenceNumber for that block ack agreement is set to the sequence number of the BlockAckReq frame. | The statement is of the form "if (A and B) then C"; Break the if and define behavior for all combinations of A and B, including any missing ele statements (pseudo code in 9.24.7.3 seems to have defined a behavior). |  | MAC | MAC operation | Submission Required |  |  |  |  | 2014-06-25 09:24 | EDITOR
3226 | Qi Wang | 202 | 3 | 10.33.2.2 | 1805 | 23 | E | Y | 1805.23 | 23 | 10.33.2.2 | [5 empty] | Consider using PPDU | "... any other individually addressed PPDUA-MPDU, MPDU, or MMPDU to the responder ..." |  | MAC | MAC operation |  | EDITOR: 2014-09-05 12:12:45Z - This is not an editorial change. I would note that "individually addressed PPDU" is meaningless. Transferring to MAC. |  |  |  | 2014-09-05 12:13 | EDITOR

## Location
CID | Commenter | LB | Draft | Clause Number(C) | Page(C) | Line(C) | Type of Comment | Part of No Vote | Page | Line | Clause | Duplicate of CID | Resn Status | Assignee | Submission | Motion Number | Comment | Proposed Change | Resolution | Owning Ad-hoc | Comment Group | Ad-hoc Status | Ad-hoc Notes | Edit Status | Edit Notes | Edited in Draft | Last Updated | Last Updated By
3206 | Liwen Chu | 202 | 3 | 10.24.6.4 | 1718 | 17 | T | N | 1718.17 | 17 | 10.24.6.4 |  |  | Brian Hart |  |  | Not all implementations use the last FTM and its ACK in the previous burst to calculate range in the following burst, mandating timing measurement of last FTM especially in the last burst is not necessary. | Change to "Within a burst instance the initiating STA shall perform fine timing measurement on each Fine Timing Measurement frame addressed to it except the last Fine Timing Measurement frame in the burst." |  | MAC | Location | [5 empty] | 2014-06-25 08:53 | EDITOR
3031 | Adrian Stephens | 202 | 3 | 10.11.9.6 | 1648 | 47 | T | N | 1648.47 | 47 | 10.11.9.6 |  |  | Brian Hart |  |  | "If dot11RMLCIMeasurementActivated is true, a STA shall reject any LCI request for location information that is not available and shall respond with a Radio Measurement Report frame including a Radio Measurement Report element with the Refused bit set to 1." Exactly what is the normative effect of "shall reject", especially given the second "shall" says how it responds? Similar occurances at: 1648.56, 1649.35, 1652.62, 1654.06, 1654.24, 1656.04. Note, only the last of these occurances is in scope for this recirculation. | Replace with: "If dot11RMLCIMeasurementActivated is true, a STA that receives an LCI request for location information that is not available shall respond with a Radio Measurement Report frame including a Radio Measurement Report element with the Refused bit set to 1." and similar for the other occurances. |  | MAC | Location | [5 empty] | 2014-06-25 08:53 | EDITOR
3033 | Adrian Stephens | 202 | 3 | 10.24.6.3 | 1717 | 18 | T | Y | 1717.1801 | 18 | 10.24.6.3 |  |  | Brian Hart |  |  | "A STA that supports the fine timing measurement procedure as an initiator shall transmit a Fine Timing Measurement Request frame to initiate a fine timing measurement procedure." -- this confuses capability and action. | Replace with: "In order to initiate a fine timing measurement procedure, A STA that supports the fine timing measurement procedure as an initiator shall transmit a Fine Timing Measurement Request frame." Or, because there is no need to tell a STA not to do something it can't do: "In order to initiate a fine timing measurement procedure, A STA shall transmit a Fine Timing Measurement Request frame." |  | MAC | Location | [5 empty] | 2014-06-25 08:53 | EDITOR
3071 | Adrian Stephens | 202 | 3 | 8.4.1.56 | 700 | 35 | G | N | 700.35 | 35 | 8.4.1.56 |  |  | Brian Hart |  |  | We have a number of apparently very similar structures, intended to reflect a "location". Is this duplication necessary? They are maintained by different people at different times, which may lead to confusing, but unnecessary differences. | Consider defining a core structure that reflects the RFC 6225 location fields that are common to all 802.11 location structures, and then embed this in other structures to add the additional fields needed by 802.11 (such as RegLoc* fields). |  | MAC | Location | Submission Required |  |  |  |  | 2014-06-25 08:53 | EDITOR
3105 | Adrian Stephens | 202 | 3 | C.3 | 2888 | 2 | T | Y | 2888.02 | 2 | C.3 |  |  | Brian Hart |  |  | The dot11*Integer and dot11*Fraction variables do not map onto the various location structures, given that the integer and fraction parts of Latitude and Longitude have been merged in the OTA structures. | Delete the dot11*Fraction variables. Change the dot11*Integer variables by: 1. removing "Integer", 2. Adjusting range to map structure 3. Change the declared type from Integer32 if the range exceeds 32 bits. Also check that the range and type of the dot11*Altitude variables maps onto the OTA structures. |  | MAC | Location | Submission Required |  |  |  |  | 2014-06-25 08:53 | EDITOR
3112 | Carlos Aldana | 202 | 3 | 10.24.6.4 | 1719 | 49 | E | N | 1719.49 | 49 | 10.24.6.4 |  |  | Brian Hart |  |  | Please remove the sentence "The initiating STA may also request a single burst of fine timing measurements to be taken, in which case it will set the Number of Bursts Exponent field to 0". This sentence reappears in page 1720, line 49. | As in comment |  | MAC | Location |  | EDITOR: 2014-09-05 11:33:34Z - The two sentences are not identical. One includes the ASAP field, one doesn't. One includes "burst" the other doesn't. Requires technical interpretation. Transferring to MAC and assigning to Brian. |  |  |  | 2014-09-05 11:34 | EDITOR
3151 | Carlos Aldana | 202 | 3 | 10.24.6.1 | 1715 | 21 | T | N | 1715.21 | 21 | 10.24.6.1 |  |  | Brian Hart |  |  | To prevent multiple FTM sessions from being started by a STA to an AP with multiple BSSIDs, the AP should advertise the fact that there are multiple BSSIDs associated with it. | Please clarify. |  | MAC | Location | Submission Required |  |  |  |  | 2014-06-25 08:53 | EDITOR
3201 | Liwen Chu | 202 | 3 | 8.4.2.21.18 | 805 | 46 | T | N | 805.46 | 46 | 8.4.2.21.18 |  |  | Brian Hart |  |  | In P805, L7, the length of Range Entry field format in Figure 8-245 is 15 octets but Range entry in Figure 8-244 is 16 octets. They should be consistent (removing reserved octet in Figure 8-245, and change Range Entry length to 14?). | Removing reserved octet in Figure 8-245, and change Range Entry length to 14. |  | MAC | Location | [5 empty] | 2014-06-30 15:00 | EDITOR
3012 | Adrian Stephens | 202 | 3 | 8.4.4.13 | 1060 | 4 | G | Y | 1060.04 | 4 | 8.4.4.13 |  |  | Brian Hart |  |  | "The Location Configuration Report is an 18-octet field and the format is provided" -- No it's not. Its length is 2 to n. | Replace with "The Location Configuration Report field is defined in ...". |  | MAC | Location | [5 empty] | 2014-06-25 08:53 | EDITOR
3204 | Liwen Chu | 202 | 3 | 10.11.9.11 | 1655 | 30 | T | N | 1655.3 | 30 | 10.11.9.11 |  |  | Brian Hart |  |  | Since the STA may use these ranges instead of initiating new fine timing measurement procedures with the C APs, APs that less than C APs may be used. | 1), Change to "then the STA may use these ranges instead of initiating new fine timing measurement procedures with the C APs. Assume the STA selects Sub_C APs from C eligible APs." 2), Change the following bullets per selected Sub_C APs. |  | MAC | Location | [5 empty] | 2014-06-25 08:53 | EDITOR
3471 | Mark RISON | 202 | 3 | 10.24.6.3 | 1717 | 53 | T | Y | 1717.53 | 53 | 10.24.6.3 |  |  | Brian Hart |  |  | There should be a mechanism to allow the initiating STA to known which parameter the responding STA is incapable of honouring | Use the Value field to indicate this (e.g. it could give the index of (one of) the field(s) which the rSTA is incapable of |  | MAC | Location | Submission Required |  |  |  |  | 2014-06-25 08:53 | EDITOR
3207 | Liwen Chu | 202 | 3 | 10.24.6.5 | 1722 | 15 | T | N | 1722.15 | 15 | 10.24.6.5 |  |  | Brian Hart |  |  | Fine timing measurement parameter modification actually means to start a new measurement. So the simplified solution should be: 1), Fine Timing Measurement Request with Trigger =1 is always used for trigger a new burst, 2) Fine Timing Measurement Request with Trigger =0 and Fine Timing Measurement Parameter element is used for request a new measurement (and stop te current measurement if there is one measurement). | As proposed. |  | MAC | Location | Submission Required |  |  |  |  | 2014-06-25 08:53 | EDITOR
3208 | Liwen Chu | 202 | 3 | 8.6.8.32 | 1121 | 38 | T | N | 1121.38 | 38 | 8.6.8.32 |  |  | Brian Hart |  |  | When FTM Reqest include LCI request and the AP respond with LCI informaiton not available. It is not clear whther the FTM measurement should be continued or not. Should this upto the AP to decide. | Clarify it. |  | MAC | Location | Submission Required |  |  |  |  | 2014-06-25 08:53 | EDITOR
3265 | Qi Wang | 202 | 3 | 8.4.2.20.1 | 727 | 12 | T | Y | 727.12 | 12 | 8.4.2.20.1 |  |  | Brian Hart |  |  | "Measurement Use" for "Fine Timing Measurement Range request" should be "Radio Measurement" instead of "Radio Measurement, Spectrum Management and WNM" as currently listed in Table 8-90. | Replace "Radio Measurement, Spectrum Management and WNM" with "Radio Measurement". |  | MAC | Location | [5 empty] | 2014-06-25 08:53 | EDITOR
3267 | Qi Wang | 202 | 3 | 8.4.2.166 | 1042 | 45 | T | Y | 1042.45 | 45 | 8.4.2.166 |  |  | Brian Hart |  |  | responding STA's TSF timer at the start of the first burst instance of an FTM session. | Please clarify whether the responding STA's setting of the Partial TSF Timer field depends on the its setting of the ASAP field, and modify the text accordingly. |  | MAC | Location | Submission Required |  |  |  |  | 2014-06-25 08:53 | EDITOR
3269 | Qi Wang | 202 | 3 | 10.24.6 | 1715 | 16 | T | Y | 1715.16 | 16 | 10.24.6 |  |  | Brian Hart |  |  | When there are multiple virtual devices colocated within a single device, these multiple devices share the same location. A STA may attempt to perform the FTM procedure with each of these multiple devices, which is a waste of resource. | Provide a mechanism to enable a STA to perform the FTM procedure with only one of the multiple virtual devices that share the same location. |  | MAC | Location | Submission Required |  |  |  |  | 2014-06-25 08:53 | EDITOR
3401 | Mark RISON | 202 | 3 |  |  |  | T | Y | [5 empty] | Brian Hart |  |  | There are various location thingies, and they are all extremely similar but slightly different (e.g. Device Location Information Body field has int/frac while LCI field and DSE registered location element body fields has just a number) | Commonalise all the various location thingies |  | MAC | Location | Submission Required |  |  |  |  | 2014-06-25 08:53 | EDITOR
3470 | Mark RISON | 202 | 3 | 10.24.6.3 | 1717 | 56 | T | Y | 1717.5601 | 56 | 10.24.6.3 |  |  | Brian Hart |  |  | There should be a mechanism to allow the initiating STA to restrict the extent to which the responding STA can override the initiating STA's parameters | Add a form of the FTM Params IE which allows the iSTA to give acceptable ranges rather than just single values. The rSTA may only pick values within the range, or reject the request |  | MAC | Location | Submission Required |  |  |  |  | 2014-06-25 08:53 | EDITOR
3203 | Liwen Chu | 202 | 3 | 8.4.2.21.10 | 784 | 12 | T | N | 784.12 | 12 | 8.4.2.21.10 |  |  | Brian Hart |  |  | It seems that STA Location Policy should be decoupled with STA Floor Info field, e.g. by using reserved bits in Measurement Report Mode field, a new subelement or a new LCI Report type (LCI Report with STA Policy). | As in comment. |  | MAC | Location | Submission Required |  |  |  |  | 2014-06-25 08:53 | EDITOR

## Frame formats
CID | Commenter | LB | Draft | Clause Number(C) | Page(C) | Line(C) | Type of Comment | Part of No Vote | Page | Line | Clause | Duplicate of CID | Resn Status | Assignee | Submission | Motion Number | Comment | Proposed Change | Resolution | Owning Ad-hoc | Comment Group | Ad-hoc Status | Ad-hoc Notes | Edit Status | Edit Notes | Edited in Draft | Last Updated | Last Updated By
3774 | David Hunter | 202 | 3 | V.4.2.9 | 3551 | 7 | T | Y | 3551.0701 | 7 | V.4.2.9 |  |  | Stephen McCann |  |  | "Authorized Service Access Type element": no such element is defined in this document. | Either define an element that has this name or reference the document in which it is defined. |  | MAC | Frame formats | Submission Required |  |  |  |  | 2014-06-25 09:21 | EDITOR
3499 | Mark Hamilton | 202 | 3 | 8.6.22.2 | 1211 | 28 | T | Y | 1211.28 | 28 | 8.6.22.2 |  |  | Carlos Cordeiro |  |  | "Multiple elements can appear in this frame." Like what? Anything? This is underconstrained. List what can, and makes sense, to put here; or something | Clarify what elements are sensible or expected in this frame. |  | MAC | Frame formats | Submission Required |  |  |  |  | 2014-06-25 09:20 | EDITOR
3478 | Mark RISON | 202 | 3 | 8.7.1 | 1214 | 38 | T | Y | 1214.38 | 38 | 8.7.1 |  |  | Mark Rison |  |  | During D4.0 comment resolution it was stated that "EOF pad" and "EOF padding" are two quite distinct things. While it is true that "EOF pad" is clearly defined as the 0-3 octets you might get at the end of an A-MPDU, "EOF padding" is never clearly defined, even though it is used twice (pages 98 and 322). It would be desirable to clarify what "EOF padding" is, exactly | Add something after the definition of "A-MPDU pre-EOF padding" like "EOF padding is the portion of the A-MPDU after the A-MPDU pre-EOF padding." |  | MAC | Frame formats | [5 empty] | 2014-06-25 09:20 | EDITOR
3468 | Mark RISON | 202 | 3 | 8.4.2.166 | 1041 | 21 | T | Y | 1041.21 | 21 | 8.4.2.166 |  |  | Brian Hart |  |  | The "Overridden" status indication has no significant value (note that the vast majority of req/rsp exchanges do not have such a status; the only two exceptions are TIM broadcast, where it's useless and broken, and TFS/FMS, where different overrides are distinguished and some normative behaviour attaches to at least some of them) | Get rid of this status |  | MAC | Frame formats | Submission Required |  |  |  |  | 2014-06-25 09:19 | EDITOR
3394 | Mark RISON | 202 | 3 | 8.4.2.67.5 | 903 | 56 | T | Y | 903.56 | 56 | 8.4.2.67.5 |  |  | Dorothy Stanley |  |  | "The TAG field of the MSG portion of the message is a 17 octet string containing the ASCII representation of the STA MAC address using hexadecimal notation with colons between octets." -- does this mean that bit-reversed representation (rather than usual hex representation) is to be used? | Either change to hyphens or add note to say that hex representation is to be understood even though colons are used (also in MIB) |  | MAC | Frame formats | Submission Required |  |  |  |  | 2014-06-25 09:19 | EDITOR
3365 | Mark RISON | 202 | 3 | 8.6.2.3.1 | 1078 | 7 | T | Y | 1078.0699 | 7 | 8.6.2.3.1 |  |  | Mark Rison |  |  | There appears to be nothing to ensure that the UPs in multiple TCLAS elements in ADDTS Request (and any other frame which can carry multiple TCLAS elements) specify the same UP | Add something to that effect somewhere |  | MAC | Frame formats | Submission Required |  |  |  |  | 2014-06-25 09:20 | EDITOR
3334 | Mark RISON | 202 | 3 | 8.4.2.127.2 | 992 | 31 | T | Y | 992.31 | 31 | 8.4.2.127.2 |  |  | Dorothy Stanley |  |  | "The Higher Layer Timer Synchronization field is set to 1 if the STA supports Higher Layer Timer Synchronization as defined in 10.24.5" | It's defined in 10.6, assuming this is really what was intended (cf. timing measurement) |  | MAC | Frame formats | [5 empty] | 2014-06-25 09:19 | EDITOR
3239 | Qi Wang | 202 | 3 | 8.3.4 | 634 | 49 | T | Y | 634.49 | 49 | 8.3.4 |  |  | Carlos Cordeiro |  |  | Are all Extension frames expected to have a common header? | If yes, there should be a Section 8.3.4.1 ("Format of Extension frames") describing the common format. If no, it is still a good idea to have that section (to be consistent with other frame types) and state in there that Extension frames are not expected to have a common header format |  | MAC | Frame formats | Submission Required |  |  |  |  | 2014-06-25 09:20 | EDITOR
3232 | Qi Wang | 202 | 3 | 8.4.2.136 | 1009 | 1 | T | Y | 1009.01 | 1 | 8.4.2.136 |  |  | Carlos Cordeiro |  |  | It is not stated anywhere which frame(s) are used to carry the Awake Window element. | Add AwakeWindow to DMG Beacon and Announce frame body (Table 8-49 and Table 8-401), or state in 8.4.2.136 that the element can be carried in DMG Beacon and Announce frames, or other solution. |  | MAC | Frame formats | [5 empty] | 2014-06-25 09:20 | EDITOR
3074 | Adrian Stephens | 202 | 3 | 8.4.2.20.19 | 758 | 34 | T | Y | 758.34 | 34 | 8.4.2.20.19 |  |  | Brian Hart |  |  | No subelement ID is defined for the Neighbor Report subelement. | Add subelement ID for Neighbor Report subelemnt to Table 8-114. Remove "Optional" from caption of table 8-114. Move para describing Optional Subelements field to para describing Neighbor Report subelements field. Leave Table 8-114 in place and add: "The Subelement IDs for the Fine Timing Measurement Range request are defined in Table 8-114" to introduce it. |  | MAC | Frame formats | [5 empty] | 2014-06-25 09:19 | EDITOR

## Frame exchange sequences
CID | Commenter | LB | Draft | Clause Number(C) | Page(C) | Line(C) | Type of Comment | Part of No Vote | Page | Line | Clause | Duplicate of CID | Resn Status | Assignee | Submission | Motion Number | Comment | Proposed Change | Resolution | Owning Ad-hoc | Comment Group | Ad-hoc Status | Ad-hoc Notes | Edit Status | Edit Notes | Edited in Draft | Last Updated | Last Updated By
3519 | Mark Hamilton | 202 | 3 | G.2 | 3331 | 50 | T | Y | 3331.5 | 50 | G.2 |  |  | Mark Hamilton |  |  | Annex G seems to say a frame exchange includes an RTS/CTS/Data/Ack/(Data/Ack)* sequence (TXOP continuation, that is). This is not normally considered a single frame exchange. Change Annex G to not consider this a single frame exchange (it can be done as a TXOP "burst"/"continuation", but not a single frame exchange). (What does this break?) | Replace the BNF line "( [CTS ¦ RTS CTS ¦ PS-Poll] {frag-frame Ack} last-frame Ack ) ¦" with two lines: "( [CTS ¦ RTS CTS ¦ PS-Poll] frag-frame Ack ) ¦" and "( [CTS ¦ RTS CTS ¦ PS-Poll] last-frame Ack ) ¦" |  | MAC | Frame exchange sequences | Submission Required | Propose: Accept. However, needs discussion about the "What does this break?" part. After teleconference: Confirm that RD is separated from normal HT. Look at all(?) F.E.S., E.S., F.E. in the Spec. In reverse direction (uplink data, implicit Block ACK request...), have a single frame exchange sequence. Believe component/key part of frame exchange: separate with SIFS. In frame exchange, require some attributes to be the same. Observation: we all have different assumptions about what constitutes a frame exchange sequence. Might be underspecified. Does anything break? Don’t know. Would need to look or heavily sample current definitions of frame sequence. This comment was generated based on work with TXOP. Is frame exchange sequence aligned with TXOP? |  |  |  | 2014-09-13 01:06 | MAC

## Fragmentation
CID | Commenter | LB | Draft | Clause Number(C) | Page(C) | Line(C) | Type of Comment | Part of No Vote | Page | Line | Clause | Duplicate of CID | Resn Status | Assignee | Submission | Motion Number | Comment | Proposed Change | Resolution | Owning Ad-hoc | Comment Group | Ad-hoc Status | Ad-hoc Notes | Edit Status | Edit Notes | Edited in Draft | Last Updated | Last Updated By
3391 | Mark RISON | 202 | 3 | 9 |  |  | T | Y | 1223.01 | 1 | 9 |  |  | Mark Hamilton |  |  | 9.2.7 and 9.6 were written prior to 11e and do not make it clear how EDCA interacts with (de)fragmentation | Make it clear that fragmentation also operates on a per-TID basis in the case of EDCA. For example, 9.6 does not include the TID in the "information that is used by the destination STA to reassemble the MSDU or MMPDU" |  | MAC | Fragmentation | Submission Required | Agreed. Need text in a submission. Note that 9.5 does hint at this, in the last sentence, so consistent language in 9.6 is appropriate. |  |  |  | 2014-07-15 22:26 | MAC
3211 | George Vlantis | 202 | 3 | 20.4.4 | 2361 | 16 | T | Y | 2361.1599 | 16 | 20.4.4 |  |  | Mark Hamilton |  |  | aMPDUMaxLength is not defined in Table 20-25 (nor wasn't it defined in the 802.11n amendment). So what is the maximum length of an un-aggregated MPDU for the HT PHY? In Clause 16, 17, 18, and 19 this parameter is defined in the PHY characteristics table. For 802.11a and 802.11g the value is 4096 octets. However, the dot11FragmentationThreshold MIB variable limits the longest transmission to be 2346, originally for both PHYs, under the rules of Clause 9, but this was later changed to be 3000 octets in 802.11REVmb, and changed again in 802.11n to 8000 octets. With this last increase to dot11FragmentationThreshold, aMPDUMaxLength = 4096 octets became the effective limit for these two PHYs. Now, in 802.11n, aMPUDMaxLength was not defined in the HT PHY parameters, although it is still required as one of the parameters in the initialization of the PHY primitive. aPSDUMaxLength = 65536, and the aPPDUMaxTime = 10ms were added, and the configurable dot11MaxAMSDUlength MIB variable = either 7935 or 3839 (default) was added. These 3 parameters, together, do limit the PHY transmission in both the aggregated and unaggregated cases, but then the default value for dot11FragmentationThreshold, which becomes the limit of an unaggregate packet, is ill-defined because aMPDUMaxLength is undefined for the Clause 20 HT PHY. All that is really known is that 8000 octets is the upper limit for dot11Fragmentation Threshold. (See the last sentence of the description of dot11FragmentationThreshold on page 3120, line 57, which gives the equation for calculating dot11FragmentationThreshold as a function of aMPDUMaxLength.) | Define aMPDUMaxLength for the HT PHY. In this way, the length of the maximum unaggregated MPDU (and the default maximum fragment as defined by the value of dot11FragmentationThreshold in the MIB) will be well-defined, as well as the parameter to the PHY initialization. (Sorry for not finding this in REVmb or earlier ballots of REVmc.) |  | MAC | Fragmentation | Submission Required | Some of the history is out-of-date. Nonetheless, the problem statement is accurate. Clauses 21, 22 and 23 probably have the same problem. Need a submission suggesting what the aMPDUMaxLength should be for HT, DMG, VHT and TVHT, and providing rationale for the selection(s). |  |  |  | 2014-07-15 23:58 | MAC

## Editorials
CID | Commenter | LB | Draft | Clause Number(C) | Page(C) | Line(C) | Type of Comment | Part of No Vote | Page | Line | Clause | Duplicate of CID | Resn Status | Assignee | Submission | Motion Number | Comment | Proposed Change | Resolution | Owning Ad-hoc | Comment Group | Ad-hoc Status | Ad-hoc Notes | Edit Status | Edit Notes | Edited in Draft | Last Updated | Last Updated By
3674 | David Hunter | 202 | 3 | 9.38.2.5 | 1476 | 38 | E | Y | 1476.38 | 38 | 9.38.2.5 | [5 empty] | "When present, the Sector Sweep Ack (SSW-Ack) occurs following an SSW Feedback.": is this just a natural occurance? Need to indicate what STA issues this frame (and the fact that these two names are the names of frames). | Replace "(SSW-Ack) occurs following" with "(SSW-Ack) frame is issued after the STA receives an SSW Feedback frame." |  | MAC | Editorials |  | Need inputs from domain experts. Transferred to MAC. |  |  |  | 2014-09-04 23:13 | EDITOR_Q
3673 | David Hunter | 202 | 3 | 9.38.2.4 | 1475 | 57 | E | Y | 1475.5699 | 57 | 9.38.2.4 | [5 empty] | "Sector Sweep Feedback (SSW Feedback) occurs following each RSS.": is this just some naturally occuring phenonmenon? Need to indicate who issues the SSW Feedback frame, as well as the fact it is a frame. | Replace "(SSW Feedback) occurs following each RSS." with "(SSW Feedback) frame is issued by the STA after it completes each RSS." |  | MAC | Editorials |  | EDITOR_Q: 2014-09-04 23:12:01Z - Need input from the domain experts. Transferred to MAC. |  |  |  | 2014-09-04 23:12 | EDITOR_Q
3483 | Mark RISON | 202 | 3 | 8.4.2.26 | 823 | 6 | E | Y | 823.06 | 6 | 8.4.2.26 | [5 empty] | "Max Number Of MSDUs In A-MSDU" only applies to VHT STAs | Add "VHT" before (also at 1295.42) |  | MAC | Editorials |  | EDITOR_Q: 2014-09-04 00:13:37Z - this is a technical change and needs to be transferred to MAC. Regardless of whether the change was made by .11ac, the intention might have been to permit its use by pre-.11ac device. Otherwise this field would most likely have been defined in the VHT Capabilities element. |  |  |  | 2014-09-04 00:14 | EDITOR_Q
3390 | Mark RISON | 202 | 3 | 9.22.2.8 | 1315 | 57 | E | Y | 1315.5699 | 57 | 9.22.2.8 | [5 empty] | "3) A VHT MU PPDU carrying A-MPDUs to different users" -- wording is unclear | Change to "3) A VHT MU PPDU carrying single A-MPDUs to different users", matching 2) above |  | MAC | Editorials |  | EDITOR_Q: 2014-09-04 00:07:57Z - the proposed change can be inferred from the text. I believe it to be a technical change. Transferred to MAC |  |  |  | 2014-09-04 00:09 | EDITOR_Q

## Dual CTS
CID | Commenter | LB | Draft | Clause Number(C) | Page(C) | Line(C) | Type of Comment | Part of No Vote | Page | Line | Clause | Duplicate of CID | Resn Status | Assignee | Submission | Motion Number | Comment | Proposed Change | Resolution | Owning Ad-hoc | Comment Group | Ad-hoc Status | Ad-hoc Notes | Edit Status | Edit Notes | Edited in Draft | Last Updated | Last Updated By
3314 | Mark RISON | 202 | 3 | 9.3.6 | 1259 | 43 | T | Y | 1259.4301 | 43 | 9.3.6 |  |  | Mark Rison |  |  | "An STBC-capable STA shall discard either all received group addressed Data frames that are STBC frames or all received group addressed Data frames that are non-STBC frames. How it makes this decision is outside the scope of this standard." runs the risk of causing data broadcasts to be lost, since there is no requirement to transmit them once with STBC and once without, except for dual Beacons | Make/move the paragraph to be specific to dual Beacon operation |  | MAC | Dual CTS | Submission Required |  |  |  |  | 2014-06-25 09:28 | EDITOR
3313 | Mark RISON | 202 | 3 | 9.3.2.8.1 | 1243 | 64 | T | Y | 1243.64 | 64 | 9.3.2.8.1 |  |  | Mark Rison |  |  | "An STBC-capable STA shall choose between control frame operation using either STBC frames or non-STBC frames. [...] This choice is a matter of policy local at the STA." does not appear to be restricted to operation in the context of dual CTS | Add words to constrain this requirement to the context of dual CTS operation |  | MAC | Dual CTS | Submission Required |  |  |  |  | 2014-06-25 09:28 | EDITOR

## DMG
CID | Commenter | LB | Draft | Clause Number(C) | Page(C) | Line(C) | Type of Comment | Part of No Vote | Page | Line | Clause | Duplicate of CID | Resn Status | Assignee | Submission | Motion Number | Comment | Proposed Change | Resolution | Owning Ad-hoc | Comment Group | Ad-hoc Status | Ad-hoc Notes | Edit Status | Edit Notes | Edited in Draft | Last Updated | Last Updated By
3241 | Qi Wang | 202 | 3 | 9.12 | 1294 | 25 | T | Y | 1294.25 | 25 | 9.12 |  |  | Carlos Cordeiro |  |  | The word "may" in the sentence has been used in a confusing way, creating an interpretation that "use of A-MSDUs for PCP forwarding" is optional, whereas what is optional is the "PCP forwarding" itself, and the only way to perform PCP forwarding is through A-MSDUs. | A non-PCP DMG STA in a PBSS may use the PCP of the PBSSan A-MSDU to forward frames to another non-PCP STA in the PBSS via the PCP of the PBSS if the value of the PCP Forwarding field within the PCP's DMG Capabilities element is equal to 1. A non-PCP DMG STA in a PBSS shall not use the PCP to forward framesdo the forwarding if the value of the PCP Forwarding field within the PCP's DMG Capabilities element is equal to 0. In order to forward frames through the PCP, a non-PCP STA shall send individually addressed or group addressed MSDUs as A-MSDU subframes within an individually addressed A-MSDU frame sent to the PCP. The A-MSDU shall be formatted as specified in 8.3.2.2 (Aggregate MSDU(11ad) (A-MSDU) format), with the A-MSDU subframe headers' DA address set to the target individual or group address. |  | MAC | DMG | [5 empty] | 2014-06-25 09:11 | EDITOR
3094 | Adrian Stephens | 202 | 3 | 9.38.2.4 | 1476 | 3 | G | Y | 1476.03 | 3 | 9.38.2.4 |  |  | Carlos Cordeiro |  |  | The term "SSW Feedback" is overloaded to mean both a frame and a procedure. Recommend always qualifying the term to avoid ambiguity, so "SSW Feedback procedure" and "SSW-Feedback frame" are the terms used throughout. Is there a 1:1 correspondance? If so, then should talk only in terms of transmitting an SSW-Feedback frame, rather than "performing SSW Feedback". | Adjust language so that SSW Feedback is always qualified as either a procedure "SSW feedback procedure" or a frame "SSW Feedback frame". |  | MAC | DMG | Submission Required |  |  |  |  | 2014-06-25 09:11 | EDITOR
3099 | Adrian Stephens | 202 | 3 | 10.24.16.2 | 1735 | 31 | G | N | 1735.3101 | 31 | 10.24.16.2 |  |  | Carlos Cordeiro |  |  | "If the PCP of the PBSS has the PCP forwarding field within the PCP's DMG Capabilities element set to 0, a non-PCP STA in the PBSS cannot employ the PCP to forward frames using DMS to another STA in the PBSS. " So what? How is this relevant to the DMS procedures? | In sequence: 1. Turn it into a note 2. Obsolete, deprecate and excoriate said note. 3. Print note on a piece of paper. Spindle, fold and mutilate said note. 4. Delete said note. Or skip to the main event and delete cited text. |  | MAC | DMG | Submission Required |  |  |  |  | 2014-06-25 09:11 | EDITOR
3100 | Adrian Stephens | 202 | 3 | 10.39 | 1820 | 8 | G | Y | 1820.08 | 8 | 10.39 |  |  | Carlos Cordeiro |  |  | "DMG MAC sublayer parameter values" - parameters are generally variable. So this is a poor name. | Change to "DMG MAC sublayer attribute values" |  | MAC | DMG | [5 empty] | 2014-06-25 09:11 | EDITOR
3102 | Adrian Stephens | 202 | 3 | 10.24.16.2 | 1735 | 41 | G | Y | 1735.41 | 41 | 10.24.16.2 |  |  | Carlos Cordeiro |  |  | "dot11DMGOptionImplemented shall be true for a DMG STA" This is probably true by definition, so is unncessary. But if necessary, it certainly doesn't deserve be to buried in the bowels of the DMS procedures. | Either delete cited text, or move to somewhere general to DMG STAs. |  | MAC | DMG | [5 empty] | 2014-06-25 09:11 | EDITOR
3212 | Qi Wang | 202 | 3 | 9.35.6.5 | 1442 | 37 | T | Y | 1442.37 | 37 | 9.35.6.5 |  |  | Carlos Cordeiro |  |  | The formula for guard time calculation makes use of constant C, which is defined "equal to aClockAccuracy, in units of ppm". The aClockAccuracy parameter has been defined as +/-20 ppm, so it is not clear what C shoud be set to. | Remove the +/- sign from the definition of aClockAccuracy in DMG MAC sublayer parameter values. Also use a less generic name such as aDMGTSFAccuracy. |  | MAC | DMG | Submission Required |  |  |  |  | 2014-06-25 09:11 | EDITOR
3213 | Qi Wang | 202 | 3 | 10.1.3.9 | 1521 | 50 | T | Y | 1521.5 | 50 | 10.1.3.9 |  |  | Carlos Cordeiro |  |  | "The accuracy of the TSF timer shall be no worse than +/-0.01%." State DMG requirements if different. | DMG defines aClockAccuracy as +/-20 ppm; if the same level of accuracy is meant for TSF in DMG, sentence should state the DMG requirement separately; for example, "The TSF timer accuracy shall be +/-20 ppm for DMG networks and +/-100 ppm for non-DMG networks" or similar (Accuracy requirements throughout the specification seem to have been defined in ppm; sugggest to use 100 ppm instead of .01% for consistency). |  | MAC | DMG | Submission Required |  |  |  |  | 2014-06-25 09:11 | EDITOR
3233 | Qi Wang | 202 | 3 | 10.3.7 | 1587 | 4 | T | Y | 1587.04 | 4 | 10.3.7 |  |  | Carlos Cordeiro |  |  | (1) Missing word "transmit" (2) It is not specified by what time the Information Response frame is supposed to be transmitted to each STA. This can be left implementation-dependent or assigned a timing budget such as 5 seconds. Commenter's preference is to leave this implementation-dependent but highlight that unsolicited Information Response transmission may not be "instantaneous" (suggested text does not adress this, a NOTE will be useful). (3) Commenter believes we normally use "association with a PCP" or "Association with an AP" than "association with PBSS". | Suggest the following text for the first paragraph: "Following the association or security association of a STA with a PCP, the PCP shall transmit an unsolicited Information Response frame (8.6.20.5 (Information Response frame format(11ad)) to the broadcast address or individually to each to all the STAs associated with the PBSSPCP. The PCP shall set the Subject Address field of the Information Response frame to the broadcast address and shall include in the Information Response frame the DMG Capabilities element for the PCP and each STA associated with the PCPPBSS. This process is referred to as PBSS information distribution." |  | MAC | DMG | [5 empty] | 2014-06-25 09:11 | EDITOR
3234 | Qi Wang | 202 | 3 | 9.38.5.2 | 1482 | 41 | T | Y | 1482.41 | 41 | 9.38.5.2 |  |  | Carlos Cordeiro |  |  | The behavior of a DMG STA that receives a DMG Beacon frame with the Discovery Mode field equal to 1 and the CC Prsent field equal to 0 is not specified; in particulr, it needs to be clarified that a DMG STA does not have to respond in A-BFT. | "A DMG STA that receives a DMG Beacon frame with the Discovery Mode field equal to 1 and the CC Present field equal to 1 may transmit in the A-BFT following the BTI where the DMG Beacon frame is received if at least one of the following conditions is met: -- The CC Present field within the received DMG Beacon frame is set to 0. -- The CC Present field within the received DMG Beacon frame is set to 1 and tThe STA's MAC address is equal to the value of the A-BFT Responder Address subfield within the received DMG Beacon frame. -- The CC Present field within the received DMG Beacon frame is set to 1 and tThe value of the A-BFT Responder Address subfield within the DMG Beacon frame is a group address of a group to which the STA belongs. If none of these conditions is met following the reception of thea DMG Beacon frame with the Discovery Mode field equal to 1 and the CC Present field equal to 1, the DMG STA shall not transmit in the A-BFT." |  | MAC | DMG | [5 empty] | 2014-06-25 09:11 | EDITOR
3084 | Adrian Stephens | 202 | 3 | 8.4.2.135 | 1006 | 58 | G | Y | 1006.58 | 58 | 8.4.2.135 |  |  | Carlos Cordeiro |  |  | BRP stands for both a frame and a packet. Multiple references from within the MAC to "fields of a BRP packet", which is both confusion as to which structure is being referenced, and breaks the layer model. Such references should either be fields of a BRP frame, or parameters of the TXVECTOR. | Terminology needs to be improved, e.g. to "BRP PPDU containing one or more BRP MPDUs with the xyz field equal to abc." where the field is in the MPDU. |  | MAC | DMG | Submission Required |  |  |  |  | 2014-06-25 09:11 | EDITOR
3240 | Qi Wang | 202 | 3 | 8.5.1 | 1067 | 39 | T | Y | 1067.39 | 39 | 8.5.1 |  |  | Carlos Cordeiro |  |  | Given the value of LBIFS as a "virtual sector" transmission time, multi-antenna does not introduce additional complexity with respect to number of antenna arrays or elements in each array. | Remove the NOTE at the end of the section. |  | MAC | DMG | [5 empty] | 2014-06-25 09:11 | EDITOR
3692 | David Hunter | 202 | 3 | 10.1.4.3.3 | 1525 | 13 | T | Y | 1525.13 | 13 | 10.1.4.3.3 |  |  | Carlos Cordeiro |  |  | "perform the basic access procedure defined ... prior to the transmission": as if we didn't know the definition was prior to the transmission. It also is unclear whether this procedure is to be followed just once or each time a Probe Request frame is to be transmitted, and exactly why there may be more than one transmission of a Probe Request frame. | Since "prior to the transmission" is not part of the procedure defined in 9.3.4.2, this really is a run-on sentence. Replace "9.3.4.2 (Basic access) prior to the transmission of each of one or more Probe Request frames, each with an SSID indicated in the SSID List and the BSSID from the MLME-SCAN.request primitive." with "9.3.4.2 (Basic access). Perform this procedure prior to each transmission of a Probe Request frame. Each of these transmitted Probe Request frames shall contain an SSID that was included in the SSID List parameter and the BSSID from the BSSID parameter of the received MLME-SCAN.request primitive. One Probe Request frame shall be transmitted for each SSID included in the received SSID List parameter.". |  | MAC | DMG |  | EDITOR: 2014-07-01 10:54:55Z - Was originally a Trivial Technical, but as it requires resolving a conflict in the number of probe responses, making this a technial and assigning to CarlosC. |  |  |  | 2014-07-01 10:55 | EDITOR
3261 | Qi Wang | 202 | 3 | 10.2.6.3 | 1567 | 46 | T | Y | 1567.46 | 46 | 10.2.6.3 |  |  | Carlos Cordeiro |  |  | DMG STAs exchange Announcement Traffic Indication Message (ATIM) frames at the beginning of airtime allocations with multi-access (including for example, the DTI portion of a CBAP-only BI) to communicate with their peers the need to stay ON during the remainder of the allocation. ATIM exchange has been unnecessarily limited to non-PCP/non-AP STAs; while AP STAs can arguably be expected to exercise extended listening periods, PCP STAs do not structurally possess any power advantage over non-PCP/non-AP STAs. Applications form PBSSs around DMG STAs, with the PCP role decided based on various metrics that may or may not align with the power available to the PCP STA. As a result, PCPs should be allowed to benefit from the same power saving mechanisms available to non-PCP/non-AP STAs, including ATIM signalling. | Text contribution will be provided. |  | MAC | DMG | Submission Required |  |  |  |  | 2014-06-25 09:11 | EDITOR
3263 | Qi Wang | 202 | 3 | 10.2.6.3 | 1567 | 58 | T | Y | 1567.58 | 58 | 10.2.6.3 |  |  | Carlos Cordeiro |  |  | "To enter PS mode, the PCP shall announce the start of the first PCP Doze BI and the length of the PCP sleep interval through the Wakeup Schedule element and include this element within DMG Beacon frame. The Wakeup Schedule element shall be transmitted at least dot11MaxLostBeacons times before the PCP goes into PS mode." PCP should also be able to announce the Doze BI schedule through Announce frames with acknowledgement, and hence a more agressive (shorter) advertise cycle than braodcasting through beacons. | Text contribution will be provided. |  | MAC | DMG | Submission Required |  |  |  |  | 2014-06-25 09:11 | EDITOR
3264 | Qi Wang | 202 | 3 | 9.7.7.2 | 1299 | 14 | T | Y | 1299.14 | 14 | 9.7.7.2 |  |  | Carlos Cordeiro |  |  | "A STA transmitting an Ack frame or a BlockAck frame in response to a frame sent using the DMG SC modulation class or DMG OFDM modulation class shall use an MCS from the mandatory MCS set of the DMG SC modulation class and shall use the highest MCS index for which the Data Rate is the same as or lower than that of the frame that elicited the response." This statement requires the ACK or Block ACK frame to an MCS 10 data frame to be transmitted using MCS 4, but any MCS 1-4 is Ok for ACK and any MCS 2-4 is Ok for Block Ack (frame duration won't change), and lower MCS's bring more robustness. | Text contribution will be provided. |  | MAC | DMG | Submission Required |  |  |  |  | 2014-06-25 09:11 | EDITOR
3392 | Mark RISON | 202 | 3 | 9.6 | 1272 | 11 | T | Y | 1272.11 | 11 | 9.6 |  |  | Carlos Cordeiro |  |  | "A STA shall support the concurrent reception of fragments of at least three MSDUs or MMPDUs. [...] The destination STA shall maintain a Receive Timer for each MSDU or MMPDU being received, for a minimum of three MSDUs or MMPDUs." -- does this always apply (e.g. DMG STAs -- see end of 9.5 and 9.22.2.1; also what about the risk of MSDU/MMPDU reordering caused by concurrent reception causing replay detection to discard MSDUs/MMPDUs)? | If it doesn't apply to all STAs, add suitable caveats |  | MAC | DMG | Submission Required |  |  |  |  | 2014-06-25 09:11 | EDITOR
3648 | David Hunter | 202 | 3 | 8.5.4 | 1069 | 44 | T | Y | 1069.4399 | 44 | 8.5.4 |  |  | Carlos Cordeiro |  |  | Where is "I/R-MID subphase" specified? | If "I/R-MID subphase" is not specified, then replace this term with something that is defined. Does this mean "I-MID subphase or R-MID subphase"? |  | MAC | DMG | Submission Required |  |  |  |  | 2014-06-25 09:11 | EDITOR
3668 | David Hunter | 202 | 3 | 9.36.10 | 1452 | 44 | T | Y | 1452.4399 | 44 | 9.36.10 |  |  | Carlos Cordeiro |  |  | The only mentions of NAV_RTSCANCELABLE and NAV_DTSCANCELABLE in the standard are in 9.36.10. The only mentions of NAVSRC and NAVDST are on page 1446 and in 9.36.10. In 9.36.10 it is hinted that these identifiers and variables are somehow associated with some STAs, but there is no specification of them anywhere in the standard, much less how information about their values is exchanged between STAs. | Either provide technical specifications of these identifiers and variables, including which STAs they apply to and how the information about them is exchanged between those STAs, or delete all mentions of them. The latter appears to be the better approach, as these 'variables' do not appear to be related to the interoperability of STAs (which, after all, is the defining characteristic of functions and features that are included in an IEEE standard). |  | MAC | DMG | Submission Required |  |  |  |  | 2014-06-25 09:11 | EDITOR
3669 | David Hunter | 202 | 3 | 9.36.10 | 1452 | 60 | T | Y | 1452.6 | 60 | 9.36.10 |  |  | Carlos Cordeiro |  |  | The NAV_TIMER_UPDATE routine provided here is much too specific and limiting for an interoperability standard. This routine needs to be replaced with a set of criteria that specify the interoperability requirements related to DMG NAV timers. | Replace this pseudocode routine with a set of criteria that specify the features that are required for interoperability of these NAV timers (requirements listing the interoperability features needed in the NAV timers, not the internal design of the update timer functions). |  | MAC | DMG | Submission Required |  |  |  |  | 2014-06-25 09:11 | EDITOR
3675 | David Hunter | 202 | 3 | 9.38.3.2 | 1480 | 44 | T | Y | 1480.4399 | 44 | 9.38.3.2 |  |  | Carlos Cordeiro |  |  | The acronyms I-TXSS and R-TXSS are specified in the definitions, but no text specifies what they are. They simply seem to be very infrequently used shorthand terms for "TXSS done by an initiator" and 'TXSS done by a repsonder". If that is all they are, then replace these acronyms in the figures and text with the descriptive names. | On page.line 54.60 delete the I-TXSS line; On 58.53 delete the R-TXSS line. In figures 9-66 and 9-72 replace "I-TXSS" with "Initiator TXSS" and "R-TXSS" with "Responder TXSS". On 1491.15 replace "I-TXSS" with "Initiator TXSS". In figure 10-51 replace "I-TXSS" with "initiator TXSS" |  | MAC | DMG | [5 empty] | 2014-06-25 09:11 | EDITOR
3237 | Qi Wang | 202 | 3 | 9.3.2.13 | 1250 | 32 | T | Y | 1250.3199 | 32 | 9.3.2.13 |  |  | Carlos Cordeiro |  |  | The paragraph is also true for DMG CTS-to-self. | Add DMG variations to the paragraph. |  | MAC | DMG | Submission Required |  |  |  |  | 2014-06-25 09:11 | EDITOR

## Clause 6
CID | Commenter | LB | Draft | Clause Number(C) | Page(C) | Line(C) | Type of Comment | Part of No Vote | Page | Line | Clause | Duplicate of CID | Resn Status | Assignee | Submission | Motion Number | Comment | Proposed Change | Resolution | Owning Ad-hoc | Comment Group | Ad-hoc Status | Ad-hoc Notes | Edit Status | Edit Notes | Edited in Draft | Last Updated | Last Updated By
3502 | Mark Hamilton | 202 | 3 | 6.3.9.2.2 | 196 | 47 | T | Y | 196.47 | 47 | 6.3.9.2.2 |  |  | Mark Hamilton |  |  | INVALID_PARAMETERS is implementation behavior, not interoperability. | Remove all INVALID_PARAMETERS values for Result Codes or Status Codes |  | MAC | Clause 6 | Submission Required |  |  |  |  | 2014-07-17 00:57 | MAC
3500 | Mark Hamilton | 202 | 3 | 6.4.7.1.2 | 503 | 37 | T | Y | 503.37 | 37 | 6.4.7.1.2 |  |  | Mark Hamilton |  |  | Why do MSGCF-ESS-(Link)* primitives need a NonAPMACAddress parameter? The higher layers knowing or determining the MAC Address of the STA that generates primitives is a local implementation function, not part of the MLME definition. | Remove the NonAPSTAMACAddress parameter from these primitives. |  | MAC | Clause 6 | [5 empty] | 2014-07-16 23:48 | GEN
3146 | Mitsuru Iwaoka | 202 | 3 | 6.3.37 | 272 | 43 | T | N | 272.43 | 43 | 6.3.37 |  |  | Mark Hamilton |  |  | A Extended Channel Switch Announcement frame format (8.6.8.7) had been extended to include New Country element, Wide Bandwidth ChannelSwitch element, and New VHT Transmit Power Envelope element. So, MLME-EXTCHANNELSWITCH SAP interfaces need to be modified to include these primitive parameters. | Modify the primitive parameters ofMLME-EXTCHANNELSWITCH.request, MLME-EXTCHANNELSWITCH.indication, and MLME-EXTCHANNELSWITCH.response by adding New Country element, Wide Bandwidth ChannelSwitch element and New VHT Transmit Power Envelope element. |  | MAC | Clause 6 | [5 empty] | 2014-07-16 23:48 | GEN
3145 | Mitsuru Iwaoka | 202 | 3 | 6.3.27 | 242 | 35 | T | N | 242.35 | 35 | 6.3.27 |  |  | Mark Hamilton |  |  | A DLS Request frame format (8.5.4.2) and a DLS Response frame format (8.5.4.3) had been extended to include AID element and VHT Capabilities element. So, MLME-DLS SAP interfaces need to be modified to include these primitive parameters. | Modify the primitive parameters of MLME-DLS.confirm, MLME-DLS.indication, and MLME-DLS.response by adding AID element and VHT Capabilities element. |  | MAC | Clause 6 | [5 empty] | 2014-07-16 23:48 | GEN
3144 | Mitsuru Iwaoka | 202 | 3 | 6.3.17 | 214 | 1 | T | N | 214.01 | 1 | 6.3.17 |  |  | Mark Hamilton |  |  | A Channel Switch Announcement frame (8.6.2.6) had been extended to include optional Wide Bandwidth ChannelSwitch element and New VHT Transmit Power Envelope element. So, MLME-CHANNELSWITCH SAP interfaces need to be modified to include these primitive parameters. | Modify the primitive parameters of MLME-CHANNELSWITCH.request, MLME-CHANNELSWITCH.indication, and MLME-CHANNELSWITCH.response by adding Wide Bandwidth ChannelSwitch element and New VHT Transmit Power Envelope element. |  | MAC | Clause 6 | Submission Required | Propose: Revised. Add the parameters as described in the proposed change, with the following information for Type, Valid Range, and Description. For Wide Bandwidth Channel Switch: "As defined in 8.4.2.160 (Wide Bandwidth Channel Switch element)." for Type and Valid Range. "Specifies channel parameters used when switching to a channel width wider than 40 MHz. The parameter is present if dot11<something about 80 or 160 MHz operation>Implemented is true; otherwise, the parameter is not present." for Description. For New VHT Transmit Power Envelope: "Set of New VHT Transmit Power Envelope elements" for Type. "N/A" for Valid Range. "Specifies power parameters used for the BSS after the channel switch. It is a set containing zero or more instances of New VHT Transmit Power Envelope elements." for Description. After teleconference discussion: Could say: optionally present if dot11VHTOptionImplemented |  |  |  | 2014-09-13 00:58 | MAC
3063 | Adrian Stephens | 202 | 3 | 6.4.11.1 | 518 | 56 | G | Y | 518.56 | 56 | 6.4.11.1 |  |  | Mark Hamilton |  |  | "MSSME-ESS-LINK-DOWN-PREDICTED.indication" does not match "MSSME-ESS-LINK-GOING-DOWN.indication" at 519.05 | Make them the same |  | MAC | Clause 6 | [5 empty] | 2014-07-16 23:48 | GEN
3062 | Adrian Stephens | 202 | 3 | 6.3.70.3.2 | 387 | 21 | G | Y | 387.21 | 21 | 6.3.70.3.2 |  |  | Mark Hamilton |  |  | "desired" - desired by whom? Ditto at 388.21. | Reword to avoid anthropomophism |  | MAC | Clause 6 | [5 empty] | 2014-07-16 23:48 | GEN
3061 | Adrian Stephens | 202 | 3 | 6.3.68.2 | 379 | 49 | T | Y | 379.49 | 49 | 6.3.68.2 |  |  | Mark Hamilton |  |  | The change from CID 2003 (see 11-14/207r1) is not sufficient. The GATS.request only uses DMS frames for a DMS stream. For GCR, it uses other frames. The following locations need to be updated to be non-specific to DMS: 380.35, 380.41, 381.31, 381.36, 381.61, 382.03, 387.30, 382.49, 383.05, 383.10, 383.37, 383.41, 383.61, 384.22, 384.26, 384.45 | Either: 1. Make cited locations generic to both DMS and GCR 2. Make cited location specific to DMS and add parallel statement for GCR |  | MAC | Clause 6 | Submission Required |  |  |  |  | 2014-07-16 23:48 | GEN
3521 | Mark Hamilton | 202 | 3 | 6.3.26.6.2 | 237 | 15 | T | Y | 237.15 | 15 | 6.3.26.6.2 |  |  | Mark Hamilton |  |  | Get rid of all TIMEOUT ReasonCode values, unless there is explicit discussion of it in the protocol/behavior (and then give it a more descriptive name) | Get rid of all TIMEOUT ReasonCode values, unless there is explicit discussion of it in the protocol/behavior (and then give it a more descriptive name). I.e., change TIMEOUT in 6.3.26.6.2 (and 6.3.26.7.2, 6.3.27.6.2, 6.3.27.7.2, 6.3.29.6.2 and 6.3.29.7.2) ReasonCode to INACTIVITY_TIMEOUT; delete TIMEOUT from 6.3.93.10.2 and 6.3.93.11.2 (unless Relay links have a timeout semantics specified somewhere else); etc. |  | MAC | Clause 6 | [5 empty] | 2014-07-16 23:48 | GEN
3520 | Mark Hamilton | 202 | 3 | 6.3.59.5.3 | 346 | 46 | T | Y | 346.46 | 46 | 6.3.59.5.3 |  |  | Mark Hamilton |  |  | In BSS Transition Management Request subclause of 6, "This primitive is also generated when a timeout or failure occurs" which isn't true (TIMEOUT has been removed) | Delete last sentence of 6.3.59.5.3. |  | MAC | Clause 6 | [5 empty] | 2014-07-16 23:48 | GEN

## Clause 4
CID | Commenter | LB | Draft | Clause Number(C) | Page(C) | Line(C) | Type of Comment | Part of No Vote | Page | Line | Clause | Duplicate of CID | Resn Status | Assignee | Submission | Motion Number | Comment | Proposed Change | Resolution | Owning Ad-hoc | Comment Group | Ad-hoc Status | Ad-hoc Notes | Edit Status | Edit Notes | Edited in Draft | Last Updated | Last Updated By
3150 | Mitsuru Iwaoka | 202 | 3 | 4.5.2.1 | 98 | 23 | T | N | 98.23 | 23 | 4.5.2.1 |  |  | Mark Hamilton |  |  | Figure B.6 (IEEE Std 802.11 infrastructure model) of IEEE P802 D2.0 is more adequate to describe distribution of MSDUs within a DS. | Insert the modified Figure B.6 of IEEE P802 D2.0 in the subclause 4.5.2.1, and replace the reference to Figure 4-14 by the reference to the new figure. |  | MAC | Clause 4 | Submission Required | Propose: Agreed. Need to clarify what the "modified" Figure B.6 is, though. Also, note that 4-14 and B.6 do not have mesh concepts included, even though they would appear/claim to be the whole architecture. Mark H to consider. |  |  |  | 2014-09-12 21:56 | MAC

## Channel access
CID | Commenter | LB | Draft | Clause Number(C) | Page(C) | Line(C) | Type of Comment | Part of No Vote | Page | Line | Clause | Duplicate of CID | Resn Status | Assignee | Submission | Motion Number | Comment | Proposed Change | Resolution | Owning Ad-hoc | Comment Group | Ad-hoc Status | Ad-hoc Notes | Edit Status | Edit Notes | Edited in Draft | Last Updated | Last Updated By
3778 | Menzo Wentink | 202 | 3 |  |  |  | T | N | 826 | 40 | 8.4.2.28 |  |  | Mark Hamilton |  |  | Techniques that rely on the freshness of sounding information, such as downlink MU MIMO, will benefit from TXOPs that are longer than 2 ms. Although the values in this table apply only to STAs and an AP can set its own TXOP limits, these values may still be used to set a default value for the AP also. Therefore, in order to allow for longer TXOPs, it should be allowed to exceed the TXOP limit in exchange for a larger CW. | Allow exceeding the TXOP limit in exchange for a larger CW. |  | MAC | Channel access | [5 empty] | 2014-06-25 11:19 | EDITOR
3777 | Menzo Wentink | 202 | 3 |  |  |  | T | N | 826 | 40 | 8.4.2.28 |  |  | Mark Hamilton |  |  | Non-0 TXOP limits for BK and BE will cause 11b transmissions to become fragmented, but it is unknown how devices in the field will react to this. Formally the implementations are supposed to adhere, but it is unknown whether this will be true in practice. Input from the WFA could be useful here. In order to reduce any risk at creating APs that are not backwards compatible (i.e. APs that advertise TXOP limits that cause issues at legacy devices), the non-0 TXOP limits could be advertised in a new TXOP limit element that supersedes the EDCA Parameter Set element with respect to the TXOP limits, provided this is deemed necessary based on the information from the WFA. | Define a new TXOP limit element that supersedes the TXOP limits in the EDCA Parameter Set element. |  | MAC | Channel access | [5 empty] | 2014-06-25 11:19 | EDITOR
3776 | Menzo Wentink | 202 | 3 |  |  |  | T | N | 826 | 40 | 8.4.2.28 |  |  | Mark Hamilton |  |  | A 2ms TXOP limit is too short for a 1500 Byte packet at 6 Mbps, which causes it to be fragmented. A better limit is probably in the order of 2.5 ms. There is probably no need to craft a very exact number because any optional part in the IP header or the TCP header or the MAC header will result in a different duration of the PPDU. | Change the TXOP limits for BK and BE to 2.5 ms. |  | MAC | Channel access | [5 empty] | 2014-06-25 11:19 | EDITOR

## Capabilities
CID | Commenter | LB | Draft | Clause Number(C) | Page(C) | Line(C) | Type of Comment | Part of No Vote | Page | Line | Clause | Duplicate of CID | Resn Status | Assignee | Submission | Motion Number | Comment | Proposed Change | Resolution | Owning Ad-hoc | Comment Group | Ad-hoc Status | Ad-hoc Notes | Edit Status | Edit Notes | Edited in Draft | Last Updated | Last Updated By
3479 | Mark RISON | 202 | 3 | 10.40.4 | 1823 | 9 | T | Y | 1823.09 | 9 | 10.40.4 |  |  | Mark Rison |  |  | For non-VHT STAs to be able to fully benefit from the new power/regulatory/channel switching stuff, it is necessary for them e.g. to be able to receive a unicast (Extended) Channel Switch Announcement MMPDU with e.g. a VHT Transmit Power Envelope element | Add an Extended Capability bit to allow a non-VHT STA to indicate support for the VHT power/regulatory/channel switching stuff, and ensure the text requires VHT STAs to use the VHT power/regulatory/channel switching stuff with non-VHT devices which have indicated this capability |  | MAC | Capabilities | Submission Required |  |  |  |  | 2014-06-25 09:23 | EDITOR
3023 | Adrian Stephens | 202 | 3 | 9.7.12.2 | 1291 | 62 | T | N | 1291.62 | 62 | 9.7.12.2 |  |  | Mark Rison |  |  | "NOTE--Support for short GI on transmit cannot be determined." -- I may be one of life's simpler bunny-rabbits, but I fail to understand what this note is telling me. Surely the STA that is transmitting knows what it supports. | Remove NOTE or modify it so that it makes sense to simple bunny-rabbits. |  | MAC | Capabilities | Submission Required |  |  |  |  | 2014-06-25 09:23 | EDITOR

## BW rules
CID | Commenter | LB | Draft | Clause Number(C) | Page(C) | Line(C) | Type of Comment | Part of No Vote | Page | Line | Clause | Duplicate of CID | Resn Status | Assignee | Submission | Motion Number | Comment | Proposed Change | Resolution | Owning Ad-hoc | Comment Group | Ad-hoc Status | Ad-hoc Notes | Edit Status | Edit Notes | Edited in Draft | Last Updated | Last Updated By
3364 | Mark RISON | 202 | 3 |  |  |  | T | Y | [5 empty] | Mark Rison |  |  | Requirements on BW for anything but RTS/CTS frames and first frame in TXOP re not clear | State that control responses can use any BSS bandwidth, but other frames (from either side) must obey the width set by RTS/CTS, where applicable |  | MAC | BW rules | Submission Required |  |  |  |  | 2014-09-13 01:18 | MAC

## Architecture
CID | Commenter | LB | Draft | Clause Number(C) | Page(C) | Line(C) | Type of Comment | Part of No Vote | Page | Line | Clause | Duplicate of CID | Resn Status | Assignee | Submission | Motion Number | Comment | Proposed Change | Resolution | Owning Ad-hoc | Comment Group | Ad-hoc Status | Ad-hoc Notes | Edit Status | Edit Notes | Edited in Draft | Last Updated | Last Updated By
3507 | Mark Hamilton | 202 | 3 | 5 | 126 | 1 | T | Y | 126.01 | 1 | 5 |  |  | Mark Hamilton |  |  | The concept of a tuple of MSDU and all its associated parameters, currenlty only used in Annex R (see R.2.2.1, called a DSSDU), is probably useful to describe what information "goop" gets handled as bundle inside the MAC stack, queuing, etc. Make the term more generic (not DS-centric) and use it in clause 5. | Needs submission to generalize this DS-centric concept, and add it to appropriate places in clause 5. |  | MAC | Architecture | Submission Required | Discuss in TG, to see if there is support for this concept. A submission is needed, if there is support. After teleconference: Not an SDU (of any type/qualification). Maybe "MAC Service tuple"? Also, see 129.44 "The reordering of MSDUs". |  |  |  | 2014-09-13 01:03 | MAC
3506 | Mark Hamilton | 202 | 3 | R.2.2.2.2 | 3523 | 42 | T | Y | 3523.4199 | 42 | R.2.2.2.2 |  |  | Mark Hamilton |  |  | Actually, the type of the DSSDU distributed by the DS is "DSSDU" which is defined above as a "tuple of MSDU and all parameters" (as described in the UNITDATA primitives in 5.2.2.2). | Change "IEEE Std 802.11 MSDU" to "Tuple of IEEE 802.11 MSDU and all parameters". Same change in R.2.2.3.2. Text in 4.5.2 should refer to DSSDUs not MSDUs as the unit of information that is distributed. Change MSDU to DSSDU there. (Probably means moving the definition to somewhere more normative, too?) |  | MAC | Architecture | Submission Required | Propose: Agree in concept. TG to discuss. Submission needed, if concept is agreed. After teleconference: Agree in concept. Annex R is informative. Concept is useful. Should the concept become normative in the text? Define in clause 4, normatively. Probably in 4.5.2.1, 98.25. |  |  |  | 2014-09-13 01:00 | MAC
3285 | Guido Hiertz | 202 | 3 | 9.2.1 | 1223 | 43 | T | N | 1223.4301 | 43 | 9.2.1 |  |  | Mark Hamilton |  |  | There is no need to save space or to reduce the number of pages. With the addition of the DMG MAC/PHY architecture this picture has become awful. Instead of squeezing everything into one picture, there should be two separate pictures. After all the DMG MAC/PHY is completely different from the other MAC/PHY. This is exactly the message that this picture conveys. Then however, there should be two separate figures. There is only one reference to Figure 9-1 in Clause 9.4.1 on page 1263. This Clause addresses PCF and it is anyway marked as obsolete. So there is no reason to have both MAC/PHY architectures crammed into one picture. | Use Figure 9-1 from 802.11-2012 as Figure 9-1 in this revision. Add a PHY box to the 802.11-2012 figure as in the present figure. Change Figure 9-1 caption to "Non-DMG STA MAC architecture" Add a new Figure 9-2 from the right hand part of the current (ugly) Figure 9-1. Add the following caption to this new Figure 9-2: "DMG STA MAC architecture" Change the sentence on line 31 to read "The MAC architecture is shown in Figure 9-1 and Figure 9-2." |  | MAC | Architecture | Submission Required | Proposed: Agree in principle. Specifically, add the new Figure 9-2 just before the text that starts, "In a DMG STA:" (1224L1). Also, draw the new Figure 9-2 to match the old Figure 9-1 in style. |  |  |  | 2014-09-13 00:59 | MAC
3132 | Donald Eastlake 3rd | 202 | 3 | P.3 | 3512 | 58 | T | N | 3512.5801 | 58 | P.3 |  |  | Mark Hamilton |  |  | 802.1 has abolishes CFI, replacing it in all cases with DEI. | Replace "CFI" with "DEI". |  | MAC | Architecture | Submission Required | See CID 3128, but otherwise, okay. |  |  |  | 2014-09-13 02:49 | MAC
3131 | Donald Eastlake 3rd | 202 | 3 | 8.4.2.30 | 839 | 53 | T | N | 839.53 | 53 | 8.4.2.30 |  |  | Mark Hamilton |  |  | 802.1 has abolishes CFI, replacing it in all cases with DEI. | Replace "CFI" with "DEI". |  | MAC | Architecture | Submission Required | See CID 3128, but otherwise, okay. |  |  |  | 2014-09-13 02:49 | MAC
3129 | Donald Eastlake 3rd | 202 | 3 | 8.4.2.30 | 839 | 41 | T | N | 839.41 | 41 | 8.4.2.30 |  |  | Mark Hamilton |  |  | (1) PCP means "PBSS Control Point" in 802.11, and (2) 802.1 has abolishes CFI, replacing it in all cases with DEI. | In Figure 8-273, expand "PCP" to "Priority Code Point" and replace "CFI" with "DEI". |  | MAC | Architecture | Submission Required | See CID 3128, but otherwise, okay. |  |  |  | 2014-09-13 02:49 | MAC
3128 | Donald Eastlake 3rd | 202 | 3 | 8.4.2.30 | 839 | 33 | T | N | 839.33 | 33 | 8.4.2.30 |  |  | Mark Hamilton |  |  | (1) PCP means "PBSS Control Point" in 802.11, (2) 802.1 has abolishes CFI, replacing it in all cases with DEI, and (3) 802.1Q is being emphasized and 802.1D de-emphasized. | Replace paragraph with: "For Classifier Type 5, the clssifier parameters are the following parameters in an IEEE Std 802.1D/Q [B20]/[B22] tag header: Prioirty Code Point, Drop Eligibility Indicator (DEI), and VLAN ID (VID)." Also, add "VID" to the Acronyms. (DEI is already listed.) |  | MAC | Architecture | Submission Required | OK, but 802.1D tag headers don't have those field names (do they?). So, this is really only 802.1Q, not the "D/" part. So, do we still support Classifier Type 5 filtering on 802.1D "User Priority"? Probably just need two sentences to say the 802.1Q and 802.1D versions separately. (Note, CFI and VLAN ID fields are not used for the 802.1D version, I believe.) After teleconference: Also: References to 802.1 documents refer to 2003 versions, need to be updated. Need to look at all references to 802.1 documents, and make sure nothing breaks by updating the reference. Wouldn’t an old bridge be confused by the DEI bit value? Same resolution for CIDs 3129, 3131, 3132? |  |  |  | 2014-09-13 01:08 | MAC