## Title
IEEE P802.11 Wireless LANs
Submission
Designator: | doc.: IEEE 802.11-13/0361r44
Venue Date: | November 2014
First Author: | Mark Hamilton, Spectralink
Subject: | REVmc Working Group Ballot Comments for MAC ad-hoc
Full Date: | 2014-11-5
Author(s): | Name(s) | Mark Hamilton
| Company | Spectralink
Address
Phone:
Fax:
| email: | mark.hamilton@spectralink.com
Abstract:
This document contains comments in the "MAC ad hoc" group, submitted on REVmc letter ballots and by interested parties on the published IEEE Std 802.11-2012

## Revision History
Revision | Date | Description
0 | 2013-03-20 | Initial revision after first letter ballot. CIDs with resolutions ready for Motion MAC-F: 1074, 224, 1477, 1042, 1044, 1052, 1053, 118, 1065, 1628, 1194, 1429, 1456, 1555, 1556, 1585, 1622, 1060.
1 | 2013-03-21 | CIDs with resolution ready for Motion MAC-G (per TG discussion on 3-20): 1098, 1073, 1092, 1093, 1094, 1095, 1071, 1097, 1337, 1108, 1168, 1328, 1331, 1332, 1333, 1096.
2 | 2013-03-21 | Updates done during Orlando Thursday meetings. CIDs with resolution ready for Motion MAC-H: 1707, 1039, 1038, 1031, 284, 128.
3 | 2013-04-04 | Proposed resolutions to CIDs (ready for review): 89, 1008, 1134, 1135, 1424.
4 | 2013-04-23 | From teleconferences, CIDs with resolution ready for Motion MAC-H: 1006, 1008, 1026, 1027, 1049, 1051, 1055, 1056, 1057, 1058, 1062, 1102, 1134, 1136, 1151, 1172, 1222, 1229, 1263, 1269, 1392, 1410, 1430, 1469, 1480, 1549, 1638, 1694, 1703, 1704, 1705, 1706.
5 | 2013-05-06 | From Apr 26 teleconference, CIDs with resolution ready for Motion MAC-H: 1109, 1091, 1075, 1054, 1035, 1034, 1032, 1030, 1029, 1455, 1578, 1552, 1550, 1499, 1712, 1454, 1422, 1419, 1340, 1339, 1338.
6 | 2013-05-13 | Updates done during Kona Monday meetings. CIDs with resolution ready for Motion MAC-H: 1059, 1080, 1061, 1063, 1064, 1069, 1070, 30, 1005, 1043, 1037, 1104.
7 | 2013-05-14 | Updates done during Kona Tuesday meetings. CIDs with resolution ready for Motion MAC-H: 277, 1003, 287, 1251, 1257.
8 | 2013-07-02 | Updates from teleconferences, CIDs with resolution ready for Motion MAC-I: 1067, 1160, 1159, 1158, 1152, 1118, 1111, 50, 1106, 1163, 1066, 1007, 312, 309, 1460, 1448, 1107, 1398, 1534, 1474, 1473, 1472, 1406, 1402, 1161, 1399, 1162, 1397, 1315, 1169, 1166, 1165, 1164, 1661, 1401.
9 | 2013-07-15 | Updates from Geneva meeting, CID 1009 with resolution ready for Motion MAC-K (to be motioned independently). CIDs with resolution ready for Motion MAC-J: 1515, 1068, 1100, 1274, 1275, 1281, 1290, 1396, 1047, 1503, 1711, 1617, 1652, 1664, 1666, 1667, 1709, 1710, 1407. CID 309 removed from Motion MAC-I, and returned to unresolved (Comments tab).
10 | 2013-07-17 | Updates from Geneva meeting, CIDs with resolution ready for Motion MAC-L: 1511, 1155, 1167, 1170, 1292, 1295, 1400, 1439, 1150, 1482, 1679, 1516, 1566, 1615, 1616, 1656, 1658, 1678, 1481.
11 | 2013-07-23 | Updates from Geneva meeting, Motion MAC-L CIDs resolutions moved (except CID 1155). CIDs 78, 309, 310 resolutions moved. All remaining comments assigned to someone.
12 | 2013-09-17 | Updates from teleconferences, CIDs with resolution ready for Motion MAC-M: 1141, 263, 314, 317, 324, 1021, 1028, 1088, 1132, 1135, 1137, 1138, 77, 1140, 1654, 1148, 1153, 1154, 1258, 1259, 1260, 1296, 1305, 1311, 1335, 1367, 1373, 1139. Updates from Nanjing meeting, CIDs with resolution ready for Motion MAC-N: 1510, 1418, 278, 280, 285, 1216, 1411, 1458, 1671, 1525, 1548, 1602, 1635, 1660, 1668, 1424.
13 | 2013-09-18 | Updates from Nanjing meeting, CIDs with resolution ready for Motion MAC-O: 1291, 1050, 58.
14 | 2013-09-19 | Updates from Nanjing meeting, CIDs with resolution ready for Motion MAC-P: 1632, 1433, 1261, 1146, 1087, 1046, 1025, 1483, 1468, 1425, 1157, 1156, 1084, 91, 132, 131, 124, 121, 120, 11, 117, 148, 89, 88, 86, 59, 36, 31, 119, 201, 1442, 1155, 1086, 363, 361, 283, 145, 211, 147, 200, 198, 177, 157, 153, 1526, 222.
15 | 2013-10-30 | Comments from LB 199 added. (All previous comments resolved and moved to EDITOR ad hoc.)
16 | 2013-11-12 | CIDs with resolution ready for Motion MAC-Q: 2461, 2347, 2047, 2007. Many assignments made on other comments.
17 | 2013-11-14 | More CIDs with resolution ready for Motion MAC-Q: 2190, 2161, 2142, 2141, 2124, 2114, 2081, 2073, 2068, 2067, 2064, 2324, 2052, 2325, 2029, 2027, 2026, 2024, 2022, 2019, 2018, 2016, 2014, 2013, 2495, 2056, 2352, 2453, 2452, 2451, 2444, 2437, 2422, 2421, 2420, 2419, 2418, 2417, 2320, 2354, 2480, 2351, 2350, 2349, 2348, 2336, 2333, 2332, 2331, 2328, 2327, 2326, 2408.
18 | 2013-12-18 | Updates from teleconferences, CIDs with resolution ready for Motion MAC-R: 2035, 2046, 2045, 2044, 2042, 2041, 2356, 2036, 2095, 2034, 2033, 2032, 2030, 2028, 2359, 2037, 2329, 2448, 2447, 2446, 2339, 2338, 2335, 2050, 2330, 2066, 2197, 2132, 2130, 2117, 2116, 2469, 2334.
19 | 2013-12-27 | From teleconferences, more CIDs with resolution ready for Motion MAC-R: 2172, 2427, 2406, 2405, 2392.
20 | 2013-12-27 | One more CID from teleconference, with resolution ready for Motion MAC-R: 2134.
21 | 2014-01-19 | From teleconferences, more CIDs with resolution ready for Motion MAC-R: 2098, 2470, 2467, 2472.
22 | 2014-01-23 | Updates from Los Angeles meeting, CIDs with resolution ready for Motion MAC-S: 2370, 2169, 2171, 2187, 2358, 2362, 2363, 2364, 2365, 2366, 2367, 2165, 2369, 2494, 2371, 2372, 2374, 2376, 2391, 2416, 2426, 2445, 2466, 2486, 2368
23 | 2014-01-23 | Additional resolutions from Los Angeles meeting, CIDs with resolution ready for Motion MAC-T: 2496, 2140, 2048, 2023.
24 | 2014-01-24 | Additional resolution from Los Angeles meeting, CIDs with resolution ready for Motion MAC-T: 2031.
25 | 2014-03-01 | From teleconference, CIDs with resolution ready for Motion MAC-U: 2092, 2055, 2070, 2071, 2074, 2075, 2077, 2078, 2080, 2082, 8083, 2084, 2087, 2053, 2091, 2159, 2096, 2097, 2103, 2104, 3205, 2108, 2113, 2126, 2133, 2144, 2148, 2149, 2156, 2090.
26 | 2014-03-17 | From teleconference, CIDs with resolution ready for Motion MAC-U: 2125, 2143.
27 | 2014-03-20 | From face-to-face meeting: CIDs with resolution ready for Motion MAC-V: 2436, 2199, 2170, 2110, 2065, 2049, 2043, 2404, 2403, 2129, 2490, 2468, 2436, 2407, 2164.
28 | 2014-04-04 | From teleconference. CIDs with resolution ready for Motion MAC-X: 2102, 2063, 2079, 2086, 2089, 2093, 2058, 2101, 2167, 2109, 2138, 2153, 2158, 2160, 2162, 2100.
29 | 2014-05-12 | From teleconference, CID 2157 ready for Motion MAC-X
30 | 2014-05-13 | From face-to-face meeting: CIDs with resolution ready for Motion MAC-Y: 2464, 2460, 2458, 2455, 2454, 2410, 2168, 2155, 2154, 2119, 2094, 2054, 2051, 2009, 2005. | 3675
31 | 2014-05-15 | From face-to-face meeting: CIDs with resolution ready for Motion MAC-Z: 2481, 2479, 2473, 2471, 2360, 2462, 2459. | 3669
32 | 2014-07-17 | Updated for D3.0 ballot cycle (LB 202 comments added). From teleconference and F2F meeting: CIDs with resolution ready for Motion MAC-AA: 3069, 3024, 3013, 3011, 3005, 3001. | 3668
33 | 2014-07-17 | From face-to-face meeting: CIDs with resolution ready for Motion MAC-AB: 3093, 3085, 3072. | 3648
34 | 2014-09-12 | From teleconferences, CIDs with resolution ready for Motion MAC-AC: 3133, 3002, 3278, 3277, 3225, 3224, 3222, 3280, 3147, 3283, 3081, 3080, 3040, 3039, 3037, 3014, 3148, 3432, 3739, 3514, 3510, 3505, 3485, 3474, 3279, 3436, 3768, 3389, 3363, 3356, 3308, 3289, 3287, 3437. | 3519
35 | 2014-09-14 | From last teleconference, CIDs with resolution ready for Motion MAC-AD: 3743, 3742, 3741, 3740, 3665, 3647. | 3391
36 | 2014-09-16 | Removed from Motion MAC-AC, for further review and discussion: 3225, 3224, 3014, 3432, 3308. Added to Motion MAC-AD, as correction to transposition error: 3041. Ready for Motion MAC-AE based on face-to-face discussion through Monday: 3484, 3480, 3134, 3028, 3027, 3025, 3015. | 3355
37 | 2014-09-17 | From face-to-face meeting, CIDs with resolution ready for Motion MAC-AE: 3033, 3012, 3203, 3201, 3151, 3134, 3206, 3071, 3207, 3031, 3028, 3027, 3025, 3023, 3015, 3074, 3269, 3480, 3470, 3468, 3401, 3345, 3204, 3318, 3484, 3267, 3265, 3262, 3261, 3218, 3208, 3322. | 3285
38 | 2014-09-18 | Fixed typo in resolution for CID 3265. | 3263
39 | 2014-09-18 | Updated comments on CID3209 and approved motions on Motion MAC-AE tab and CID 3774. | 3239
40 | 2014-10-28 | From teleconferences, CIDs with resolution ready for Motion MAC-AF: 3313, 3019, 3042, 3119, 3120, 3141, 3018, 3143, 3504, 3314, 3323, 3324, 3334, 3351, 3478, 3142. | 3132
41 | 2014-11-01 | From teleconferences: CIDs with resolution ready for Motion MAC-AF: 3321, 3152, 3224, 3225, 3308, 3779, 3355, 3457, 3458, 3776, 3777, 3778 | 3131
42 | 2014-11-04 | From face-to-face meeting: CIDs with resolution ready for Motion MAC-AG: 3520, 3507, 3506, 3502, 3500, 3150, 3146, 3145, 3144, 3068, 3063, 3062, 3061. Added document references for all known, pending submissions | 3129
43 | 2014-11-04 | From face-to-face meeting: CIDs with resolution ready for Motion MAC-AG: 3014, 3094, 3099, 3100, 3102, 3233, 3237, 3240, 3524 | 3128
44 | 2014-11-05 | From face-to-face meeting: CIDs with resolution ready for Motion MAC-AH: 3675, 3669, 3668, 3648, 3519, 3391, 3355, 3285, 3263, 3239, 3132, 3131, 3129, 3128. Moved Motion MAC-AF and Motion MAC-AG to EDITOR with Motion number entered.

## Motion MAC-AH
CID | Commenter | LB | Draft | Clause Number(C) | Page(C) | Line(C) | Type of Comment | Part of No Vote | Page | Line | Clause | Duplicate of CID | Resn Status | Assignee | Submission | Motion Number | Comment | Proposed Change | Resolution | Owning Ad-hoc | Comment Group | Ad-hoc Status | Ad-hoc Notes | Edit Status | Edit Notes | Edited in Draft | Last Updated | Last Updated By
3675 | David Hunter | 202 | 3 | 9.38.3.2 | 1480 | 44 | T | Y | 1480.4399 | 44 | 9.38.3.2 |  | A |  |  |  | The acronyms I-TXSS and R-TXSS are specified in the definitions, but no text specifies what they are. They simply seem to be very infrequently used shorthand terms for "TXSS done by an initiator" and 'TXSS done by a repsonder". If that is all they are, then replace these acronyms in the figures and text with the descriptive names. | On page.line 54.60 delete the I-TXSS line; On 58.53 delete the R-TXSS line. In figures 9-66 and 9-72 replace "I-TXSS" with "Initiator TXSS" and "R-TXSS" with "Responder TXSS". On 1491.15 replace "I-TXSS" with "Initiator TXSS". In figure 10-51 replace "I-TXSS" with "initiator TXSS" | ACCEPTED (MAC: 2014-11-06 05:29:51Z) | MAC | Motion MAC-AH | Ready for motion |  |  |  |  | 2014-11-06 05:30 | MAC
3669 | David Hunter | 202 | 3 | 9.36.10 | 1452 | 60 | T | Y | 1452.6 | 60 | 9.36.10 |  | J |  |  |  | The NAV_TIMER_UPDATE routine provided here is much too specific and limiting for an interoperability standard. This routine needs to be replaced with a set of criteria that specify the interoperability requirements related to DMG NAV timers. | Replace this pseudocode routine with a set of criteria that specify the features that are required for interoperability of these NAV timers (requirements listing the interoperability features needed in the NAV timers, not the internal design of the update timer functions). | REJECTED (MAC: 2014-11-06 05:32:29Z): Having the pseudocode helps with interoperability, since implementations behave the same. Note that there are several examples of pseudocode in the 802.11 standard, particularly in clause 11 (e.g., 11.6.9.5, 11.8.1, 11.8.2.2). | MAC | Motion MAC-AH | Ready for motion |  |  |  |  | 2014-11-06 05:33 | MAC
3668 | David Hunter | 202 | 3 | 9.36.10 | 1452 | 44 | T | Y | 1452.4399 | 44 | 9.36.10 |  | J |  |  |  | The only mentions of NAV_RTSCANCELABLE and NAV_DTSCANCELABLE in the standard are in 9.36.10. The only mentions of NAVSRC and NAVDST are on page 1446 and in 9.36.10. In 9.36.10 it is hinted that these identifiers and variables are somehow associated with some STAs, but there is no specification of them anywhere in the standard, much less how information about their values is exchanged between STAs. | Either provide technical specifications of these identifiers and variables, including which STAs they apply to and how the information about them is exchanged between those STAs, or delete all mentions of them. The latter appears to be the better approach, as these 'variables' do not appear to be related to the interoperability of STAs (which, after all, is the defining characteristic of functions and features that are included in an IEEE standard). | REJECTED (MAC: 2014-11-06 05:31:18Z): 1) All these are variables necessary to explain the behaviour for STAs that have more than one NAV timer. This is important in DMG, since having more than one NAV timer allows exploitation of spatial reuse. 2) Section 9.36.10 is applicable to DMG STAs, since 9.36 is entitled "DMG channel access" and the first paragraph of 9.36.10 states "If a DMG STA supports multiple NAV timers, the number of available NAV timers within the STA shall be not less than aMinNAVTimersNumber." 3) Section 9.36.10 defines all such variables in the first paragraph itself. Moreover, the pseudocode in the same subclause define their use in the NAV update procedure. | MAC | Motion MAC-AH | Ready for motion |  |  |  |  | 2014-11-06 05:32 | MAC
3648 | David Hunter | 202 | 3 | 8.5.4 | 1069 | 44 | T | Y | 1069.4399 | 44 | 8.5.4 |  | V |  |  |  | Where is "I/R-MID subphase" specified? | If "I/R-MID subphase" is not specified, then replace this term with something that is defined. Does this mean "I-MID subphase or R-MID subphase"? | REVISED (MAC: 2014-11-06 05:28:39Z): Throughout the draft (there are 2 occurrences) change "I/R-MID subphase" to "I-MID subphase or R-MID subphase" | MAC | Motion MAC-AH | Ready for motion |  |  |  |  | 2014-11-06 05:29 | MAC
3519 | Mark Hamilton | 202 | 3 | G.2 | 3331 | 50 | T | Y | 3331.5 | 50 | G.2 |  | J |  |  |  | Annex G seems to say a frame exchange includes an RTS/CTS/Data/Ack/(Data/Ack)* sequence (TXOP continuation, that is). This is not normally considered a single frame exchange. Change Annex G to not consider this a single frame exchange (it can be done as a TXOP "burst"/"continuation", but not a single frame exchange). (What does this break?) | Replace the BNF line "( [CTS ¦ RTS CTS ¦ PS-Poll] {frag-frame Ack} last-frame Ack ) ¦" with two lines: "( [CTS ¦ RTS CTS ¦ PS-Poll] frag-frame Ack ) ¦" and "( [CTS ¦ RTS CTS ¦ PS-Poll] last-frame Ack ) ¦" | REJECTED (MAC: 2014-11-06 05:40:29Z): The particular BNF statement referenced in the comment is for frame exchange sequences per the comment (shortened to "frame sequence" in the actual BNF). Per the text in 9.3.2.5 describing transmission of fragments without releasing control of the medium, it is clear that all fragments (and their Acks) are transmitted as part of one frame exchange sequence. Thus, the BNF is correct as is. | MAC | Motion MAC-AH | Ready for motion | Propose: Accept. However, needs discussion about the "What does this break?" part. After teleconference: Confirm that RD is separated from normal HT. Look at all(?) F.E.S., E.S., F.E. in the Spec. In reverse direction (uplink data, implicit Block ACK request...), have a single frame exchange sequence. Believe component/key part of frame exchange: separate with SIFS. In frame exchange, require some attributes to be the same. Observation: we all have different assumptions about what constitutes a frame exchange sequence. Might be underspecified. Does anything break? Don’t know. Would need to look or heavily sample current definitions of frame sequence. This comment was generated based on work with TXOP. Is frame exchange sequence aligned with TXOP? |  |  |  | 2014-11-06 05:41 | MAC
3391 | Mark RISON | 202 | 3 | 9 |  |  | T | Y | 1223.01 | 1 | 9 |  | V |  |  |  | 9.2.7 and 9.6 were written prior to 11e and do not make it clear how EDCA interacts with (de)fragmentation | Make it clear that fragmentation also operates on a per-TID basis in the case of EDCA. For example, 9.6 does not include the TID in the "information that is used by the destination STA to reassemble the MSDU or MMPDU" | REVISED (MAC: 2014-11-06 05:37:54Z): Incorporate changes as indicated in 11-14/1358r4 for CID 3391. | MAC | Motion MAC-AH | Ready for motion | Agreed. Need text in a submission. Note that 9.5 does hint at this, in the last sentence, so consistent language in 9.6 is appropriate. |  |  |  | 2014-11-06 05:38 | MAC
3355 | Mark RISON | 202 | 3 | 10.1.4.3.5 | 1527 | 16 | T | Y | 1527.16 | 16 | 10.1.4.3.5 |  | V |  |  |  | If a Request element includes something which would anyway be included in a Probe Response, does the element still get included at the end (i.e. twice)? | Suggest saying may choose not to include at the end, to make text most likely to be compatible with existing devices | REVISED (MAC: 2014-10-31 15:35:40Z): Incorporate changes as shown in 11-14/1104r5 for CID 3355. | MAC | Motion MAC-AH | Ready for motion | Suggested Rejected: The comment fails to identify changes in sufficient detail so that the specific wording of the changes that will satisfy the commeter can be determined. Mark Rison will consider a more specific proposed change. |  |  |  | 2014-11-05 23:41 | MAC
3285 | Guido Hiertz | 202 | 3 | 9.2.1 | 1223 | 43 | T | N | 1223.4301 | 43 | 9.2.1 |  | V |  |  |  | There is no need to save space or to reduce the number of pages. With the addition of the DMG MAC/PHY architecture this picture has become awful. Instead of squeezing everything into one picture, there should be two separate pictures. After all the DMG MAC/PHY is completely different from the other MAC/PHY. This is exactly the message that this picture conveys. Then however, there should be two separate figures. There is only one reference to Figure 9-1 in Clause 9.4.1 on page 1263. This Clause addresses PCF and it is anyway marked as obsolete. So there is no reason to have both MAC/PHY architectures crammed into one picture. | Use Figure 9-1 from 802.11-2012 as Figure 9-1 in this revision. Add a PHY box to the 802.11-2012 figure as in the present figure. Change Figure 9-1 caption to "Non-DMG STA MAC architecture" Add a new Figure 9-2 from the right hand part of the current (ugly) Figure 9-1. Add the following caption to this new Figure 9-2: "DMG STA MAC architecture" Change the sentence on line 31 to read "The MAC architecture is shown in Figure 9-1 and Figure 9-2." | REVISED (MAC: 2014-11-06 05:38:42Z): Modify Figure 9-1 and add a new Figure 9-2 as described in the proposed resolution. Insert the new Figure 9-2 between the two bullet lists in 9.2.1, so just before the text "In a DMG STA". Note to Editor: Mark Hamilton and Guido Hiertz have both volunteered to redraw these if desired, if the -2012 source material is provided. | MAC | Motion MAC-AH | Ready for motion | Proposed: Agree in principle. Specifically, add the new Figure 9-2 just before the text that starts, "In a DMG STA:" (1224L1). Also, draw the new Figure 9-2 to match the old Figure 9-1 in style. |  |  |  | 2014-11-06 05:40 | MAC
3263 | Qi Wang | 202 | 3 | 10.2.6.3 | 1567 | 58 | T | Y | 1567.58 | 58 | 10.2.6.3 |  | J |  |  |  | "To enter PS mode, the PCP shall announce the start of the first PCP Doze BI and the length of the PCP sleep interval through the Wakeup Schedule element and include this element within DMG Beacon frame. The Wakeup Schedule element shall be transmitted at least dot11MaxLostBeacons times before the PCP goes into PS mode." PCP should also be able to announce the Doze BI schedule through Announce frames with acknowledgement, and hence a more agressive (shorter) advertise cycle than braodcasting through beacons. | Text contribution will be provided. | REJECTED (MAC: 2014-11-06 05:27:44Z): The text at 1567L58 allows the use of Announce frames. | MAC | Motion MAC-AH | Ready for motion |  |  |  |  | 2014-11-06 05:28 | MAC
3239 | Qi Wang | 202 | 3 | 8.3.4 | 634 | 49 | T | Y | 634.49 | 49 | 8.3.4 |  | V |  |  |  | Are all Extension frames expected to have a common header? | If yes, there should be a Section 8.3.4.1 ("Format of Extension frames") describing the common format. If no, it is still a good idea to have that section (to be consistent with other frame types) and state in there that Extension frames are not expected to have a common header format | REVISED (MAC: 2014-11-06 05:30:25Z): Insert the new subclause as shown in 11-14/1413r1 for CID 3239 | MAC | Motion MAC-AH | Ready for motion |  |  |  |  | 2014-11-06 05:31 | MAC
3132 | Donald Eastlake 3rd | 202 | 3 | P.3 | 3512 | 58 | T | N | 3512.5801 | 58 | P.3 |  | V |  |  |  | 802.1 has abolishes CFI, replacing it in all cases with DEI. | Replace "CFI" with "DEI". | REVISED (MAC: 2014-11-06 05:37:11Z): Incorporate changes as indicated in 11-14/1358r4 for CID 3132. | MAC | Motion MAC-AH | Ready for motion | See CID 3128, but otherwise, okay. |  |  |  | 2014-11-06 05:38 | MAC
3131 | Donald Eastlake 3rd | 202 | 3 | 8.4.2.30 | 839 | 53 | T | N | 839.53 | 53 | 8.4.2.30 |  | V |  |  |  | 802.1 has abolishes CFI, replacing it in all cases with DEI. | Replace "CFI" with "DEI". | REVISED (MAC: 2014-11-06 05:36:34Z): Incorporate changes as indicated in 11-14/1358r4 for CID 3131. | MAC | Motion MAC-AH | Ready for motion | See CID 3128, but otherwise, okay. |  |  |  | 2014-11-06 05:37 | MAC
3129 | Donald Eastlake 3rd | 202 | 3 | 8.4.2.30 | 839 | 41 | T | N | 839.41 | 41 | 8.4.2.30 |  | V |  |  |  | (1) PCP means "PBSS Control Point" in 802.11, and (2) 802.1 has abolishes CFI, replacing it in all cases with DEI. | In Figure 8-273, expand "PCP" to "Priority Code Point" and replace "CFI" with "DEI". | REVISED (MAC: 2014-11-06 05:36:08Z): Incorporate changes as indicated in 11-14/1358r4 for CID 3129. | MAC | Motion MAC-AH | Ready for motion | See CID 3128, but otherwise, okay. |  |  |  | 2014-11-06 05:36 | MAC
3128 | Donald Eastlake 3rd | 202 | 3 | 8.4.2.30 | 839 | 33 | T | N | 839.33 | 33 | 8.4.2.30 |  | V |  |  |  | (1) PCP means "PBSS Control Point" in 802.11, (2) 802.1 has abolishes CFI, replacing it in all cases with DEI, and (3) 802.1Q is being emphasized and 802.1D de-emphasized. | Replace paragraph with: "For Classifier Type 5, the clssifier parameters are the following parameters in an IEEE Std 802.1D/Q [B20]/[B22] tag header: Prioirty Code Point, Drop Eligibility Indicator (DEI), and VLAN ID (VID)." Also, add "VID" to the Acronyms. (DEI is already listed.) | REVISED (MAC: 2014-11-06 05:35:09Z): Incorporate changes as indicated in 11-14/1358r4 for CID 3128. | MAC | Motion MAC-AH | Ready for motion | OK, but 802.1D tag headers don't have those field names (do they?). So, this is really only 802.1Q, not the "D/" part. So, do we still support Classifier Type 5 filtering on 802.1D "User Priority"? Probably just need two sentences to say the 802.1Q and 802.1D versions separately. (Note, CFI and VLAN ID fields are not used for the 802.1D version, I believe.) After teleconference: Also: References to 802.1 documents refer to 2003 versions, need to be updated. Need to look at all references to 802.1 documents, and make sure nothing breaks by updating the reference. Wouldn’t an old bridge be confused by the DEI bit value? Same resolution for CIDs 3129, 3131, 3132? |  |  |  | 2014-11-06 05:36 | MAC

## WNM
CID | Commenter | LB | Draft | Clause Number(C) | Page(C) | Line(C) | Type of Comment | Part of No Vote | Page | Line | Clause | Duplicate of CID | Resn Status | Assignee | Submission | Motion Number | Comment | Proposed Change | Resolution | Owning Ad-hoc | Comment Group | Ad-hoc Status | Ad-hoc Notes | Edit Status | Edit Notes | Edited in Draft | Last Updated | Last Updated By
3209 | Gabor Bajko | 202 | 3 | 10.24.14 | 1733 | 52 | T | N | 1733.52 | 52 | 10.24.14 |  |  | Gabor Bajko |  |  | The Proxy ARP functionality does not address how to handle the ARP Announcement packets used for Address Conflict Detection and Address Defense. It should be described, to avoid inconsistent behaviour among different Proxy ARP implementation. | Submission will be provided. |  | MAC | WNM | Submission Required | MAC: 2014-09-18 11:34:18Z: Considered 11-14/1173r1. Jouni asked for further time to review. Mark H noted that the uplink announcements need to be explicitly 'blocked' at the AP (so that it doesn't duplicate if it generates one), and if the AP does generate one it needs to go to the DS (and thereby 'elsewhere'), and not just to this BSS. Same thing on the IPv6 case, of course. |  |  |  | 2014-09-18 11:36 | MAC

## VHT Capabilities
CID | Commenter | LB | Draft | Clause Number(C) | Page(C) | Line(C) | Type of Comment | Part of No Vote | Page | Line | Clause | Duplicate of CID | Resn Status | Assignee | Submission | Motion Number | Comment | Proposed Change | Resolution | Owning Ad-hoc | Comment Group | Ad-hoc Status | Ad-hoc Notes | Edit Status | Edit Notes | Edited in Draft | Last Updated | Last Updated By
3491 | Tom Kolze | 202 | 3 | 8.4.2.157.3 | 1032 | 10 | T | Y | 1032.1 | 10 | 8.4.2.157.3 |  |  | Vinko Erceg |  |  | Some obvious combinations of 80+80 receivers cannot currently be signaled. | Reserved field at bits 29-31 SHOULD BE: "Max NSS for 80+80 MHz" with the value in the field equal to NSS supported for 80+80 MHz and a value of 0 to be used when 80+80 MHz is not supported. The reserved field at bits 61-63 SHOULD BE: "Max NSS for 160 MHz" with the value in the field equal to NSS supported for 160 MHz and a value of 0 to be used when 160 MHz is not supported. Add note saying these values do not place an upper bound on the NSS supported for 20, 40, 80 MHz - those bounds are specified elsewhere. |  | MAC | VHT Capabilities | [5 empty] | 2014-06-25 09:28 | EDITOR
3490 | Tom Kolze | 202 | 3 | 8.4.2.157.2 | 1029 | 47 | T | Y | 1029.47 | 47 | 8.4.2.157.2 |  |  | Vinko Erceg |  |  | The case for 80+80 support is missing. Support for 80+80 does not imply support for 160 and support for 160 does not imply support for 80+80. and similarly, support for 80+80 does not imply support for 160. | Change "The value of 3 is reserved" to "Set to 3 if the STA supports 80+80 MHz mode and not 160 MHz". IS: "Set to 1 if the STA supports 160 MHz" SHOULD BE: "Set to 1 if the STA supports 160 MHz and not 80+80 MHz" |  | MAC | VHT Capabilities | [5 empty] | 2014-06-25 09:28 | EDITOR
3487 | Vinko Erceg | 202 | 3 | 8.4.2.157.3 | 1032 |  | T | Y | 1032 |  | 8.4.2.157.3 |  |  | Vinko Erceg |  |  | VHT capabilities for BW and Nss are coupled. However, same Nss does not have to apply for 80MHz, 160MHz and 80+80MHz BW. | Use reserved bits B29-B31 to indicate Max Nss for 80+80MHz BW (0 indicates that 80+80MHz BW is not supported). Use reserved bits B61-B63 to indicate Max Nss for 160MHz BW (0 indicates that 160MHz BW is not supported). |  | MAC | VHT Capabilities | Submission Required |  |  |  |  | 2014-06-25 09:28 | EDITOR
3486 | Vinko Erceg | 202 | 3 | 8.4.2.157.2 | 1029 |  | T | Y | 1029 |  | 8.4.2.157.2 |  |  | Vinko Erceg |  |  | VHT capabilities for BW and Nss are coupled. However, same Nss does not have to apply for 80MHz, 160MHz and 80+80MHz BW. | Use B2-B3 bits to indicate if 80+80MHz or 160MHz BWs are used. |  | MAC | VHT Capabilities | Submission Required |  |  |  |  | 2014-06-25 09:28 | EDITOR
3385 | Mark RISON | 202 | 3 | 8.4.2.157.3 | 1032 | 7 | T | Y | 1032.0699 | 7 | 8.4.2.157.3 |  |  | Vinko Erceg |  |  | Not clear whether the Supported VHT-MCS and NSS Set field refers to per-user or total N_SS, in the case of MU-MIMO | Suggest it be per-user |  | MAC | VHT Capabilities | Submission Required |  |  |  |  | 2014-06-25 09:28 | EDITOR
3300 | Matthew Fischer | 202 | 3 | 8.4.2.157.2 | 1029 | 23 | T | Y | 1029.23 | 23 | 8.4.2.157.2 |  |  | Vinko Erceg |  |  | The universally complete set of architectures of VHT receivers does not imply identical spatial stream support for SU and MU cases. I.e. the ability to differentiate spatial stream support values for MU vs SU is missing. This comment also applies to TVHT. | Change bits 30-31 of the VHT Capabilities Info field from reserved to "MU NSS Reduction" with a definition of the "The value of MU NSS Reduction field is an unsigned integer representing the reduction in the maximum number of spatial streams that is supported by the STA when receiving or transmitting an MU PPDU as compared to the maximum number of spatial streams that are supported by the STA when receiving or transmitting an SU PPDU. The maximum number of spatial streams that are supported by the STA when receiving or transmitting an SU PPDU is equal to the smaller of the maximum number of spatial streams supported by the STA when receiving an SU PPDU and the maximum number of spatial streams supported by the STA when transmitting an SU PPDU. The maximum number of spatial streams supported by the STA when receiving an SU PPDU is the highest number of spatial streams for which the RX VHT-MCS map subfield does not contain the value of 3. The maximum number of spatial streams supported by the STA when transmitting an SU PPDU is the highest number of spatial streams for which the TX VHT-MCS map subfield does not contain the value of 3. " As an alternative, even though it seems odd, one could place these new bits in some of the reserved bit locations of the HT Cap IE in the Extended capabilities subfield where there are lots of bits available. All VHT STA must transmit this IE anyway. If the bits were placed in the HT IE location, then the field could be extended by one bit, and possibly even duplicated to differentiate TX from RX. Make similar changes for TVHT, e.g. 8.4.2.170 |  | MAC | VHT Capabilities | [5 empty] | 2014-06-25 09:28 | EDITOR
3297 | Matthew Fischer | 202 | 3 | 8.4.2.157.3 | 1032 | 10 | T | Y | 1032.1 | 10 | 8.4.2.157.3 |  |  | Vinko Erceg |  |  | The universally complete set of architectures of 80+80 receivers does not imply support for certain capabilities when operating in 160 MHz mode as is already suggested by the existence of the Highest Supported Long GI Data Rate fields. Some obvious combinations cannot currently be signaled. Also applies to TVHT (see, for example, 8.4.2.170) | Change the reserved field at bits 29-31 to become "Max NSS for 80+80 MHz" with the value in the field equal to nss supported for 80+80 MHz and a value of 0 to be used when 80+80 MHz is not supported. Change the reserved field at bits 61-63 to become "Max NSS for 160 MHz" with the value in the field equal to nss supported for 160 MHz and a value of 0 to be used when 160 MHz is not supported. Might also want to add a note saying that these values do not place an upper bound on the NSS supported for 20, 40, 80 MHz - those bounds are specified elsewhere. Note that similar changes should be executed for TVHT. |  | MAC | VHT Capabilities | [5 empty] | 2014-06-25 09:28 | EDITOR
3296 | Matthew Fischer | 202 | 3 | 8.4.2.157.2 | 1029 | 47 | T | Y | 1029.47 | 47 | 8.4.2.157.2 |  |  | Vinko Erceg |  |  | The universally complete set of architectures of 80+80 receivers does not imply support for 160 MHz operation as is already suggeted by the current definitions of the values for 1 and 2. I.e. support for 160 does not imply support for 80+80 and similarly, support for 80+80 does not imply support for 160. I.e. the case for 80+80 only support is missing. Same comment for TVHT (see 8.4.2.170) | Change "The value of 3 is reserved" to "Set to 3 if the STA supports 80+80 MHz mode and not 160 MHz" Change "Set to 1 if the STA supports 160 MHz" to "Set to 1 if the STA supports 160 MHz and not 80+80 MHz" - similar request for change to TVHT equivalent structures. |  | MAC | VHT Capabilities | [5 empty] | 2014-06-25 09:28 | EDITOR
3295 | Nihar Jindal | 202 | 3 | 8.4.2.157.3 | 1032 | 10 | T | Y | 1032.1 | 10 | 8.4.2.157.3 |  |  | Vinko Erceg |  |  | The architecture of an 80+80 MHz receiver does not imply support for certain capabilities when operating in 60 MHz mode as is already suggeted by the existence of the Highest Supported Long GI Data Rate fields. Some obvious combinations cannot currently be signaled. | Change the reserved field at bits 29-31 to become "Max NSS for 80+80 MHz" with the value in the field equal to nss supported for 80+80 MHz and a value of 0 to be used when 80+80 MHz is not supported. Change the reserved field at bits 61-63 to become "Max NSS for 160 MHz" with the value in the field equal to nss supported for 160 MHz and a value of 0 to be used when 160 MHz is not supported. Might also want to add a note saying that these values do not place an upper bound on the NSS supported for 20, 40, 80 MHz - those bounds are specified elsewhere. |  | MAC | VHT Capabilities | [5 empty] | 2014-06-25 09:28 | EDITOR
3294 | Nihar Jindal | 202 | 3 | 8.4.2.157.2 | 1029 | 47 | T | Y | 1029.47 | 47 | 8.4.2.157.2 |  |  | Vinko Erceg |  |  | The architecture of an 80+80 receiver does not imply support for 160 MHz operation as is already suggeted by the current definitions of the values for 1 and 2. I.e. support for 160 does not imply support for 80+80 and similarly, support for 80+80 does not imply support for 160. I.e. the case for 80+80 only support is missing. | Change "The value of 3 is reserved" to "Set to 3 if the STA supports 80+80 MHz mode and not 160 MHz" Change "Set to 1 if the STA supports 160 MHz" to "Set to 1 if the STA supports 160 MHz and not 80+80 MHz" |  | MAC | VHT Capabilities | [5 empty] | 2014-06-25 09:28 | EDITOR

## VHT
CID | Commenter | LB | Draft | Clause Number(C) | Page(C) | Line(C) | Type of Comment | Part of No Vote | Page | Line | Clause | Duplicate of CID | Resn Status | Assignee | Submission | Motion Number | Comment | Proposed Change | Resolution | Owning Ad-hoc | Comment Group | Ad-hoc Status | Ad-hoc Notes | Edit Status | Edit Notes | Edited in Draft | Last Updated | Last Updated By
3477 | Mark RISON | 202 | 3 | 9.13.6 | 1298 | 33 | T | Y | 1298.33 | 33 | 9.13.6 |  |  | Vinko Erceg | 11-14/1104r4 |  | The second bullet appears to allow a VHT single MPDU (i.e. one with EOF = 1) to be followed by null subframes with EOF = 0. Once EOF has been signalled, it makes no sense to unsignal it (cf. 145.33) | Change "0 in the EOF field" to "the same value in the EOF field as the preceding A-MPDU subframe" |  | MAC | VHT | [5 empty] | 2014-11-04 05:07 | MAC
3396 | Mark RISON | 202 | 3 | 9.7.11 | 1290 | 53 | T | Y | 1290.53 | 53 | 9.7.11 |  |  | Wookbong Lee |  |  | "A VHT STA shall include both the CH_BANDWIDTH_IN_NON_HT and DYN_BANDWIDTH_IN_NON_HT parameters in the Clause 18 RXVECTOR." in 9.7.11 -- but a VHT STA does not use the Clause 18 RXVECTOR, it uses the Clause 20 RXVECTOR (we established a while ago in TGmc that a STA has only one PHY). Also in 18.3.5.5 | Change to refer to Clause 20 -- or just delete, since the Clause 20 RXVECTOR includes the cited parameters, as it should |  | MAC | VHT | [5 empty] | 2014-09-15 14:30 | MAC
3032 | Adrian Stephens | 202 | 3 | 10.16.12 | 1682 | 34 | T | Y | 1682.34 | 34 | 10.16.12 |  |  | Vinko Erceg |  |  | "A VHT STA is not required to perform any of the behavior described in this subclause associated with Information Request and 20 MHz BSS Width Request" -- this statement either has no effect, or creates internal contradictions with "an HT STA shall" statements in this subclause. | Identify the exceptions in this subclause and replace "<a type of HT STA>..." with "<a type of HT STA> that is not a VHT STA..." where <a type of HT STA> might include things like "40MC HT AP 2G4" and similar abominations. |  | MAC | VHT | Submission Required |  |  |  |  | 2014-06-25 09:22 | EDITOR

## TVHT
CID | Commenter | LB | Draft | Clause Number(C) | Page(C) | Line(C) | Type of Comment | Part of No Vote | Page | Line | Clause | Duplicate of CID | Resn Status | Assignee | Submission | Motion Number | Comment | Proposed Change | Resolution | Owning Ad-hoc | Comment Group | Ad-hoc Status | Ad-hoc Notes | Edit Status | Edit Notes | Edited in Draft | Last Updated | Last Updated By
3489 | Vinko Erceg | 202 | 3 | 8.4.2.170 | 1046 |  | T | Y | 1046 |  | 8.4.2.170 |  |  | Vinko Erceg |  |  | For TVHT different number of segments supported may have different number of Nss supported. Allow for this flexibility. | As in comment. I will bring contribution. |  | MAC | TVHT | Submission Required |  |  |  |  | 2014-06-25 09:21 | EDITOR
3138 | Mitsuru Iwaoka | 202 | 3 | 9.7.9 | 1290 | 6 | T | N | 1290.0601 | 6 | 9.7.9 |  |  | Ron Porat |  |  | For a TVHT STA, data rates available with non-HT PPDU are 6, 9, 12, 18, 24, 36, 48 and 54 Mb/s divided by 7.5 for 6 MHz and 7 MHz unit channels and by 5.625 for 8 MHz channels. It is necessary to scale Non-HT reference rate in Table 9-7. | Insert a new bullet at the end of the 3rd paragraph of the subclause 4.3.13 as follows; - non-HT data rate is divided by 7.5 for 6 MHz and 7 MHz unit channels and by 5.625 for 8 MHz channels. |  | MAC | TVHT | [5 empty] | 2014-06-25 09:21 | EDITOR
3035 | Adrian Stephens | 202 | 3 | 10.43 | 1829 | 56 | G | Y | 1829.5601 | 56 | 10.43 |  |  | Ron Porat |  |  | "A TVHT AP shall set the Channel Width subfield in the TVHT Operation Information field to indicate the BSS operating channel width and transmitted PPDU type depending on value of B0-B1 in TVHT-SIG-A1 field from those shown in Table 10-26 (TVHT BSS operating channel width" -- The MAC should not know about SIGNAL fields, only VECTOR parameters. | Replace: "of B0-B1 in TVHT-SIG-A1 field" with a reference to a TXVECTOR parameter. |  | MAC | TVHT | Submission Required |  |  |  |  | 2014-06-25 09:21 | EDITOR
3008 | Adrian Stephens | 202 | 3 | 8.4.2.161 | 1037 | 20 | T | Y | 1037.2 | 20 | 8.4.2.161 |  |  | Ron Porat |  |  | According to 1037.59, the value 3 in Table 8-253 is reserved for TVHT STAs. | Indicate in table 8-253: "For VHT STAs, Local Maximum ... for 160/80+80 MHz. Reserved for TVHT STAs." |  | MAC | TVHT | [5 empty] | 2014-06-25 09:21 | EDITOR
3007 | Adrian Stephens | 202 | 3 | 8.4.2.157.2 | 1032 | 5 | G | Y | 1032.05 | 5 | 8.4.2.157.2 |  |  | Ron Porat |  |  | "For a TVHT STA, support for Short GI is mandatory" -- this statement should not be in clause 8. Also "support is mandatory" is being replaced stylistically with "A TVHT STA shall support Short GI". | Move statement out of clause 8 and reword as proposed, or delete if it is a duplicate. |  | MAC | TVHT | [5 empty] | 2014-06-25 09:21 | EDITOR

## Terminology
CID | Commenter | LB | Draft | Clause Number(C) | Page(C) | Line(C) | Type of Comment | Part of No Vote | Page | Line | Clause | Duplicate of CID | Resn Status | Assignee | Submission | Motion Number | Comment | Proposed Change | Resolution | Owning Ad-hoc | Comment Group | Ad-hoc Status | Ad-hoc Notes | Edit Status | Edit Notes | Edited in Draft | Last Updated | Last Updated By
3292 | Kwok Shum Au | 202 | 3 | 8.4.1.55 | 698 | 61 | T | N | 698.61 | 61 | 8.4.1.55 |  |  | Dorothy Stanley |  |  | Is "Chanel Schedule Management element" a field or a RLQP-element? If it is the latter, it does make sense to make a Info ID field and a length field but it should be discussed in clause 8.5, rather than clause 8.4. If it is the former, the description on Length is not required. Note here that this comment is a follow-up comment from editorial review of draft 2.7. | As in comment. |  | MAC | Terminology | Submission Required |  |  |  |  | 2014-06-25 08:55 | EDITOR

## Security
CID | Commenter | LB | Draft | Clause Number(C) | Page(C) | Line(C) | Type of Comment | Part of No Vote | Page | Line | Clause | Duplicate of CID | Resn Status | Assignee | Submission | Motion Number | Comment | Proposed Change | Resolution | Owning Ad-hoc | Comment Group | Ad-hoc Status | Ad-hoc Notes | Edit Status | Edit Notes | Edited in Draft | Last Updated | Last Updated By
3439 | Mark RISON | 202 | 3 | 11.6.1.7.2 |  |  | T | Y | 1937.23 | 23 | 11.6.1.7.2 |  |  | Mark Rison | 11-14/1104r4 |  | It is not specified how to convert from a character string to a bit string (8.2.2 says nothing about this) | Specify (a) the encoding (ASCII?) and (b) whether the string is to be considered to have a terminating NUL (the answer to this is probably no, given things like ""FT-R0" is 0x46 0x54 0x2D 0x52 0x30.") In turn, things like that quoted in the previous parenthesis can be deleted |  | MAC | Security | Submission Required | From teleconference: Propose to reject as no technical issue is identified; many interoperable implementations are available. Strings in 11r KDFs are all defined. Assign back to Mark Rison, submission required, if change is still desired. |  |  |  | 2014-11-04 05:09 | MAC
3432 | Mark RISON | 202 | 3 | 11.6.1.7 |  |  | T | Y | 1935.46 | 46 | 11.6.1.7 |  |  | Mark Rison | 11-14/1104r4 |  | Why do some things get to be securely destroyed, and others not? Specifically "securely delete all unused bits" and "securely destroys the remainder". And what's the difference between deleting and destroying anyway? | Delete this text, or put it in other places too |  | MAC | Security | Submission Required | Telecon (Dan Harkins) suggested: REVISED (MAC: 2014-09-13 02:04:48Z): At 1937.44 change from "destroys" to "deletes". Mark Rison to present an alternative resolution. |  |  |  | 2014-11-04 05:09 | MAC

## Rates
CID | Commenter | LB | Draft | Clause Number(C) | Page(C) | Line(C) | Type of Comment | Part of No Vote | Page | Line | Clause | Duplicate of CID | Resn Status | Assignee | Submission | Motion Number | Comment | Proposed Change | Resolution | Owning Ad-hoc | Comment Group | Ad-hoc Status | Ad-hoc Notes | Edit Status | Edit Notes | Edited in Draft | Last Updated | Last Updated By
3377 | Mark RISON | 202 | 3 | 9.7.7.4 | 1287 | 41 | T | Y | 1287.41 | 41 | 9.7.7.4 |  |  | Mark Rison | 11-14/1104r4 |  | "OperationalRateSet, which is a parameter of the MLME-JOIN.request primitive" -- also the START | Add "and MLME-START.request primitive" |  | MAC | Rates | [5 empty] | 2014-11-04 05:06 | MAC
3360 | Mark RISON | 202 | 3 |  |  |  | T | Y | [5 empty] | Mark Rison | 11-14/1104r4 |  | Fix OperationalRateSet to be the set of rates which the STA can receive at, and nothing more (specifically not anything about the maximum rate for transmit, for example -- see e.g. 1276.41, 1287.41, 2637.65) | As it says |  | MAC | Rates | Submission Required |  |  |  |  | 2014-11-04 05:06 | MAC
3359 | Mark RISON | 202 | 3 | 9.7.7.4 | 1287 | 41 | T | Y | 1287.41 | 41 | 9.7.7.4 |  |  | Mark Rison | 11-14/1104r4 |  | The OperationalRateSet is a set of integers in the range 0-127 representing pre-11n datarates (as rate / 500 kbps) and hence does not contain anything to do with MCSes | Make sure that all references to "operational rate" or "OperationalRate" do not involve MCSes |  | MAC | Rates | Submission Required |  |  |  |  | 2014-11-04 05:05 | MAC
3299 | Matthew Fischer | 202 | 3 | 8.4.2.3 | 711 | 60 | T | Y | 711.6 | 60 | 8.4.2.3 |  |  | Matthew Fischer |  |  | Add a BSS membership selector for "private network" with the membership requirement to join the private network found in a specific location, e.g. include a new IE which contains an OUI field and a type field which together are a reference to a VSIE that matches that OUI value and with the type octet matching the octet that immediately follows the OUI value in the VSIE. The VSIE provides further details of what is required for membership, expressed in a vendor-specific manner. (continuation of rejected LB199 CID 2473 - rejected due to insufficient information) | Add a row to Table 8-86 "BSS membership value encoding", the row to contain: value "125", feature "vendor specific", interpretation: "Support of vendor specific features is required in order to join the BSS that was the source of the Supported Rates element or Extended Supported Rates element containing this value. The vendor specific features are identified by the vendor specific OUI and type values listed in the Vendor Specific BSS Membership Selector Information Element" - add a new element "Vendor Specific BSS Membership Selector IE" with a body that contains a variable length list of N "vendor specific BSS membership selector reference" fields, with the description for "vendor specific BSS membership selector reference field" as: Each vendor specific BSS membership selector reference field has a three octet OUI value and a one octet type value, together each OUI/type pair describes a vendor specific element that matches the given OUI/type pair and which contains information that describes, in a vendor specific manner, BSS membership conditions. |  | MAC | Rates | [5 empty] | 2014-07-16 20:52 | MAC
3298 | Matthew Fischer | 202 | 3 | 8.4.2.157.3 | 1032 | 26 | T | Y | 1032.26 | 26 | 8.4.2.157.3 |  |  | Matthew Fischer |  |  | There is no text in this subclause to define the fields Rx Highest Supported Long GI Data Rate or Tx Highest Supported Long GI Data Rate. | Add a sentence or two indicating that the Rx Highest Supported Long GI Data Rate field and Tx Highest Supported Long GI Data Rate are defined in Table 8-251. |  | MAC | Rates | [5 empty] | 2014-07-16 20:52 | MAC

## Power Saving
CID | Commenter | LB | Draft | Clause Number(C) | Page(C) | Line(C) | Type of Comment | Part of No Vote | Page | Line | Clause | Duplicate of CID | Resn Status | Assignee | Submission | Motion Number | Comment | Proposed Change | Resolution | Owning Ad-hoc | Comment Group | Ad-hoc Status | Ad-hoc Notes | Edit Status | Edit Notes | Edited in Draft | Last Updated | Last Updated By
3523 | Mark Hamilton | 202 | 3 | 8.2.4.1.7 | 554 | 54 | T | Y | 554.54 | 54 | 8.2.4.1.7 |  |  | Mark Hamilton |  |  | The rules in 8.2.4.1.7 are not consistent with 10.2.2.2. The concepts "MMDU is bufferable" and "PM bit is reserved" need to be separated. It makes no sense to say that an Action MMDU sent by a non-AP STA is bufferable, for example, just because you want to be able to say that the PM is valid in the MPDUs used to send it. The exception for the PM bit in Probe Responses sent in response to unicast Probe Requests in an IBSS makes no sense It's not clear enough which Control MPDUs have non-reserved PM bits and when. Note for example that 8.2.4.1.7 implies the PM bit in ACKs sent by a non-AP STA are not reserved. | Consider documents 11-12/1199 and 11-13/0131 |  | MAC | Power Saving | Submission Required |  |  |  |  | 2014-11-04 04:33 | MAC
3460 | Mark RISON | 202 | 3 | 10.2.2.16.4 | 1551 | 44 | T | Y | 1551.4399 | 44 | 10.2.2.16.4 |  |  | Qi Wang |  |  | No behaviour is indicated for "Alternate Preferred, due to existing stream with different delivery interval", "Alternate Preferred, due to policy limits on AP" and "Alternate Preferred, due to AP changed the delivery interval" (and maybe others?) | Add normative behaviour for all statuses |  | MAC | Power Saving | Submission Required |  |  |  |  | 2014-06-25 09:16 | EDITOR
3459 | Mark RISON | 202 | 3 | 10.2.2.16.3 | 1551 | 21 | T | Y | 1551.21 | 21 | 10.2.2.16.3 |  |  | Qi Wang |  |  | There is no single "Alternate Preferred" status | Refer to the two specific statuses from table 8-203 |  | MAC | Power Saving | [5 empty] | 2014-06-25 09:16 | EDITOR
3301 | Matthew Fischer | 202 | 3 | 8.3.1.1 | 587 | 50 | T | Y | 587.5 | 50 | 8.3.1.1 |  |  | Matthew Fischer |  |  | Implementations can benefit through the addition of another dynamic PS mechanism which is receiver bandwidth based. Add a BW-based dynamice PS mechanism. | Change the definition of the FC bits in the RTS frame to allow the More Frag, More Data, Protected Frame and Order bits to be used collectively to form the "TXOP Width" subfield which signals the width of the upcoming MSDU-bearing PPDUs that follow the RTS. Each of the 4 bits indicates which portion of the BSS operating width is being used for the MSDU-bearing PPDUs such that one bit indicates use of the primary 20 MHz channel, another indicates use of the primary 40 MHz channel, the third the secondary 40 MHz channel and the 4th bit indicates use of the secondary 80 MHz channel. |  | MAC | Power Saving | Submission Required |  |  |  |  | 2014-07-16 20:52 | MAC

## MIB
CID | Commenter | LB | Draft | Clause Number(C) | Page(C) | Line(C) | Type of Comment | Part of No Vote | Page | Line | Clause | Duplicate of CID | Resn Status | Assignee | Submission | Motion Number | Comment | Proposed Change | Resolution | Owning Ad-hoc | Comment Group | Ad-hoc Status | Ad-hoc Notes | Edit Status | Edit Notes | Edited in Draft | Last Updated | Last Updated By
3382 | Mark RISON | 202 | 3 | C.3 |  |  | T | Y | 2814.53 | 53 | C.3 |  |  | Mark Rison | 11-14/1104r4 |  | dot11EDCATableTXOPLimit is not defined for Clause 20; dot11QAPEDCATableTXOPLimit is not defined for Clauses 20 or 21 | Add references to these clauses to the description |  | MAC | MIB | Submission Required |  |  |  |  | 2014-11-04 05:06 | MAC

## Metrics
CID | Commenter | LB | Draft | Clause Number(C) | Page(C) | Line(C) | Type of Comment | Part of No Vote | Page | Line | Clause | Duplicate of CID | Resn Status | Assignee | Submission | Motion Number | Comment | Proposed Change | Resolution | Owning Ad-hoc | Comment Group | Ad-hoc Status | Ad-hoc Notes | Edit Status | Edit Notes | Edited in Draft | Last Updated | Last Updated By
3488 | Vinko Erceg | 202 | 3 |  |  |  | T | Y | [5 empty] | Vinko Erceg |  |  | In May 2014 IEEE 802.11 meeting, REVmc worked on a liaison letter from 3GPP. Throughput parameter was proposed to be used for network selection. However, this parameter needs to be defined in REVmc to be useful. | Define Throughput parameter in REVmc. I will bring contribution. |  | MAC | Metrics | Submission Required |  |  |  |  | 2014-06-25 09:29 | EDITOR

## Management
CID | Commenter | LB | Draft | Clause Number(C) | Page(C) | Line(C) | Type of Comment | Part of No Vote | Page | Line | Clause | Duplicate of CID | Resn Status | Assignee | Submission | Motion Number | Comment | Proposed Change | Resolution | Owning Ad-hoc | Comment Group | Ad-hoc Status | Ad-hoc Notes | Edit Status | Edit Notes | Edited in Draft | Last Updated | Last Updated By
3374 | Mark RISON | 202 | 3 | 10.1.3.9 |  |  | T | Y | 1521.3 | 30 | 10.1.3.9 |  |  | Mark Rison | 11-14/1104r4 |  | Need to specify whether the worst-case TSF drift between two devices is 0.01% or 0.02% | Add a NOTE to confirm it's 0.02% |  | MAC | Management | Submission Required |  |  |  |  | 2014-11-04 05:06 | MAC

## MAC operation
CID | Commenter | LB | Draft | Clause Number(C) | Page(C) | Line(C) | Type of Comment | Part of No Vote | Page | Line | Clause | Duplicate of CID | Resn Status | Assignee | Submission | Motion Number | Comment | Proposed Change | Resolution | Owning Ad-hoc | Comment Group | Ad-hoc Status | Ad-hoc Notes | Edit Status | Edit Notes | Edited in Draft | Last Updated | Last Updated By
3231 | Qi Wang | 202 | 3 | 9.24.4 | 1349 | 43 | T | Y | 1349.4301 | 43 | 9.24.4 |  |  | Qi Wang |  |  | If no MSDUs or A-MSDUs are passed up to the next MAC process after the receipt of the BlockAckReq frame and the starting sequence number of the BlockAckReq frame is newer than the NextExpectedSequenceNumber for that block ack agreement, then the NextExpectedSequenceNumber for that block ack agreement is set to the sequence number of the BlockAckReq frame. | The statement is of the form "if (A and B) then C"; Break the if and define behavior for all combinations of A and B, including any missing ele statements (pseudo code in 9.24.7.3 seems to have defined a behavior). |  | MAC | MAC operation | Submission Required |  |  |  |  | 2014-06-25 09:24 | EDITOR
3226 | Qi Wang | 202 | 3 | 10.33.2.2 | 1805 | 23 | E | Y | 1805.23 | 23 | 10.33.2.2 | [5 empty] | Consider using PPDU | "... any other individually addressed PPDUA-MPDU, MPDU, or MMPDU to the responder ..." |  | MAC | MAC operation |  | EDITOR: 2014-09-05 12:12:45Z - This is not an editorial change. I would note that "individually addressed PPDU" is meaningless. Transferring to MAC. |  |  |  | 2014-09-05 12:13 | EDITOR

## Location
CID | Commenter | LB | Draft | Clause Number(C) | Page(C) | Line(C) | Type of Comment | Part of No Vote | Page | Line | Clause | Duplicate of CID | Resn Status | Assignee | Submission | Motion Number | Comment | Proposed Change | Resolution | Owning Ad-hoc | Comment Group | Ad-hoc Status | Ad-hoc Notes | Edit Status | Edit Notes | Edited in Draft | Last Updated | Last Updated By
3471 | Mark RISON | 202 | 3 | 10.24.6.3 | 1717 | 53 | T | Y | 1717.53 | 53 | 10.24.6.3 |  |  | Brian Hart |  |  | There should be a mechanism to allow the initiating STA to known which parameter the responding STA is incapable of honouring | Use the Value field to indicate this (e.g. it could give the index of (one of) the field(s) which the rSTA is incapable of |  | MAC | Location | Submission Required |  |  |  |  | 2014-06-25 08:53 | EDITOR
3105 | Adrian Stephens | 202 | 3 | C.3 | 2888 | 2 | T | Y | 2888.02 | 2 | C.3 |  |  | Gabor Bajko |  |  | The dot11*Integer and dot11*Fraction variables do not map onto the various location structures, given that the integer and fraction parts of Latitude and Longitude have been merged in the OTA structures. | Delete the dot11*Fraction variables. Change the dot11*Integer variables by: 1. removing "Integer", 2. Adjusting range to map structure 3. Change the declared type from Integer32 if the range exceeds 32 bits. Also check that the range and type of the dot11*Altitude variables maps onto the OTA structures. |  | MAC | Location | Submission Required | (MAC: 2014-09-17 11:16:56Z): Proposed: Make changes as shown in 11-14/952r4 for CID 3105. Gabor will post r4 and bring back for review. |  |  |  | 2014-09-17 11:32 | MAC

## Frame formats
CID | Commenter | LB | Draft | Clause Number(C) | Page(C) | Line(C) | Type of Comment | Part of No Vote | Page | Line | Clause | Duplicate of CID | Resn Status | Assignee | Submission | Motion Number | Comment | Proposed Change | Resolution | Owning Ad-hoc | Comment Group | Ad-hoc Status | Ad-hoc Notes | Edit Status | Edit Notes | Edited in Draft | Last Updated | Last Updated By
3499 | Mark Hamilton | 202 | 3 | 8.6.22.2 | 1211 | 28 | T | Y | 1211.28 | 28 | 8.6.22.2 |  |  | Carlos Cordeiro | 11-14/1413r0 |  | "Multiple elements can appear in this frame." Like what? Anything? This is underconstrained. List what can, and makes sense, to put here; or something | Clarify what elements are sensible or expected in this frame. |  | MAC | Frame formats | Submission Required |  |  |  |  | 2014-11-04 04:59 | MAC
3394 | Mark RISON | 202 | 3 | 8.4.2.67.5 | 903 | 56 | T | Y | 903.56 | 56 | 8.4.2.67.5 |  |  | Dorothy Stanley |  |  | "The TAG field of the MSG portion of the message is a 17 octet string containing the ASCII representation of the STA MAC address using hexadecimal notation with colons between octets." -- does this mean that bit-reversed representation (rather than usual hex representation) is to be used? | Either change to hyphens or add note to say that hex representation is to be understood even though colons are used (also in MIB) |  | MAC | Frame formats | Submission Required |  |  |  |  | 2014-06-25 09:19 | EDITOR
3365 | Mark RISON | 202 | 3 | 8.6.2.3.1 | 1078 | 7 | T | Y | 1078.0699 | 7 | 8.6.2.3.1 |  |  | Mark Rison | 11-14/1104r4 |  | There appears to be nothing to ensure that the UPs in multiple TCLAS elements in ADDTS Request (and any other frame which can carry multiple TCLAS elements) specify the same UP | Add something to that effect somewhere |  | MAC | Frame formats | Submission Required |  |  |  |  | 2014-11-04 05:06 | MAC
3232 | Qi Wang | 202 | 3 | 8.4.2.136 | 1009 | 1 | T | Y | 1009.01 | 1 | 8.4.2.136 |  |  | Carlos Cordeiro | 11-14/1413r0 |  | It is not stated anywhere which frame(s) are used to carry the Awake Window element. | Add AwakeWindow to DMG Beacon and Announce frame body (Table 8-49 and Table 8-401), or state in 8.4.2.136 that the element can be carried in DMG Beacon and Announce frames, or other solution. |  | MAC | Frame formats | [5 empty] | 2014-11-04 04:58 | MAC

## Fragmentation
CID | Commenter | LB | Draft | Clause Number(C) | Page(C) | Line(C) | Type of Comment | Part of No Vote | Page | Line | Clause | Duplicate of CID | Resn Status | Assignee | Submission | Motion Number | Comment | Proposed Change | Resolution | Owning Ad-hoc | Comment Group | Ad-hoc Status | Ad-hoc Notes | Edit Status | Edit Notes | Edited in Draft | Last Updated | Last Updated By
3211 | George Vlantis | 202 | 3 | 20.4.4 | 2361 | 16 | T | Y | 2361.1599 | 16 | 20.4.4 |  |  | Mark Hamilton | 11-14/1358r1 |  | aMPDUMaxLength is not defined in Table 20-25 (nor wasn't it defined in the 802.11n amendment). So what is the maximum length of an un-aggregated MPDU for the HT PHY? In Clause 16, 17, 18, and 19 this parameter is defined in the PHY characteristics table. For 802.11a and 802.11g the value is 4096 octets. However, the dot11FragmentationThreshold MIB variable limits the longest transmission to be 2346, originally for both PHYs, under the rules of Clause 9, but this was later changed to be 3000 octets in 802.11REVmb, and changed again in 802.11n to 8000 octets. With this last increase to dot11FragmentationThreshold, aMPDUMaxLength = 4096 octets became the effective limit for these two PHYs. Now, in 802.11n, aMPUDMaxLength was not defined in the HT PHY parameters, although it is still required as one of the parameters in the initialization of the PHY primitive. aPSDUMaxLength = 65536, and the aPPDUMaxTime = 10ms were added, and the configurable dot11MaxAMSDUlength MIB variable = either 7935 or 3839 (default) was added. These 3 parameters, together, do limit the PHY transmission in both the aggregated and unaggregated cases, but then the default value for dot11FragmentationThreshold, which becomes the limit of an unaggregate packet, is ill-defined because aMPDUMaxLength is undefined for the Clause 20 HT PHY. All that is really known is that 8000 octets is the upper limit for dot11Fragmentation Threshold. (See the last sentence of the description of dot11FragmentationThreshold on page 3120, line 57, which gives the equation for calculating dot11FragmentationThreshold as a function of aMPDUMaxLength.) | Define aMPDUMaxLength for the HT PHY. In this way, the length of the maximum unaggregated MPDU (and the default maximum fragment as defined by the value of dot11FragmentationThreshold in the MIB) will be well-defined, as well as the parameter to the PHY initialization. (Sorry for not finding this in REVmb or earlier ballots of REVmc.) |  | MAC | Fragmentation | Submission Required | Some of the history is out-of-date. Nonetheless, the problem statement is accurate. Clauses 21, 22 and 23 probably have the same problem. Need a submission suggesting what the aMPDUMaxLength should be for HT, DMG, VHT and TVHT, and providing rationale for the selection(s). |  |  |  | 2014-11-04 04:36 | MAC

## Editorials objected to
CID | Commenter | LB | Draft | Clause Number(C) | Page(C) | Line(C) | Type of Comment | Part of No Vote | Page | Line | Clause | Duplicate of CID | Resn Status | Assignee | Submission | Motion Number | Comment | Proposed Change | Resolution | Owning Ad-hoc | Comment Group | Ad-hoc Status | Ad-hoc Notes | Edit Status | Edit Notes | Edited in Draft | Last Updated | Last Updated By
3430 | Mark RISON | 202 | 3 | 11.3.5.4 | 1862 | 56 | E | Y | 1862.5601 | 56 | 11.3.5.4 | [5 empty] | Having more than one thing (e.g. "KCK ¦¦ PMK") on the left of an equals sign is somewhat confusing | Use L() as in 11.6.1.3 |  | MAC | Editorials objected to |  | EDITOR: 2014-10-23 15:27:48Z - This requires a technical interpretation of the meaning of these symbols. Transfer to MAC. Note the resolution "Replace "KCK ¦¦ PMK" with "(KCK ¦¦ PMK)"." has been speculatively edited. MGR: 2014-09-17 06:41:02Z - That doesn't really help address the confusion. As the proposed change says, you need to use L() as in 11.6.1.3, i.e. blah = KDF-512(zoo,zah,zing), KCK = L(blah, foo, bar), PMK = L(blah, baz, boing) | I | EDITOR_A: 2014-09-13 13:54:56Z |  | 2014-10-23 15:29 | EDITOR

## Editorials
CID | Commenter | LB | Draft | Clause Number(C) | Page(C) | Line(C) | Type of Comment | Part of No Vote | Page | Line | Clause | Duplicate of CID | Resn Status | Assignee | Submission | Motion Number | Comment | Proposed Change | Resolution | Owning Ad-hoc | Comment Group | Ad-hoc Status | Ad-hoc Notes | Edit Status | Edit Notes | Edited in Draft | Last Updated | Last Updated By
3674 | David Hunter | 202 | 3 | 9.38.2.5 | 1476 | 38 | E | Y | 1476.38 | 38 | 9.38.2.5 | [5 empty] | "When present, the Sector Sweep Ack (SSW-Ack) occurs following an SSW Feedback.": is this just a natural occurance? Need to indicate what STA issues this frame (and the fact that these two names are the names of frames). | Replace "(SSW-Ack) occurs following" with "(SSW-Ack) frame is issued after the STA receives an SSW Feedback frame." |  | MAC | Editorials |  | Need inputs from domain experts. Transferred to MAC. |  |  |  | 2014-09-04 23:13 | EDITOR_Q
3673 | David Hunter | 202 | 3 | 9.38.2.4 | 1475 | 57 | E | Y | 1475.5699 | 57 | 9.38.2.4 | [5 empty] | "Sector Sweep Feedback (SSW Feedback) occurs following each RSS.": is this just some naturally occuring phenonmenon? Need to indicate who issues the SSW Feedback frame, as well as the fact it is a frame. | Replace "(SSW Feedback) occurs following each RSS." with "(SSW Feedback) frame is issued by the STA after it completes each RSS." |  | MAC | Editorials |  | EDITOR_Q: 2014-09-04 23:12:01Z - Need input from the domain experts. Transferred to MAC. |  |  |  | 2014-09-04 23:12 | EDITOR_Q
3483 | Mark RISON | 202 | 3 | 8.4.2.26 | 823 | 6 | E | Y | 823.06 | 6 | 8.4.2.26 |  |  | Mark Rison |  |  | "Max Number Of MSDUs In A-MSDU" only applies to VHT STAs | Add "VHT" before (also at 1295.42) |  | MAC | Editorials |  | EDITOR_Q: 2014-09-04 00:13:37Z - this is a technical change and needs to be transferred to MAC. Regardless of whether the change was made by .11ac, the intention might have been to permit its use by pre-.11ac device. Otherwise this field would most likely have been defined in the VHT Capabilities element. |  |  |  | 2014-11-05 17:35 | MAC
3390 | Mark RISON | 202 | 3 | 9.22.2.8 | 1315 | 57 | E | Y | 1315.5699 | 57 | 9.22.2.8 |  |  | Mark Rison |  |  | "3) A VHT MU PPDU carrying A-MPDUs to different users" -- wording is unclear | Change to "3) A VHT MU PPDU carrying single A-MPDUs to different users", matching 2) above |  | MAC | Editorials |  | EDITOR_Q: 2014-09-04 00:07:57Z - the proposed change can be inferred from the text. I believe it to be a technical change. Transferred to MAC |  |  |  | 2014-11-05 17:36 | MAC

## DMG
CID | Commenter | LB | Draft | Clause Number(C) | Page(C) | Line(C) | Type of Comment | Part of No Vote | Page | Line | Clause | Duplicate of CID | Resn Status | Assignee | Submission | Motion Number | Comment | Proposed Change | Resolution | Owning Ad-hoc | Comment Group | Ad-hoc Status | Ad-hoc Notes | Edit Status | Edit Notes | Edited in Draft | Last Updated | Last Updated By
3692 | David Hunter | 202 | 3 | 10.1.4.3.3 | 1525 | 13 | T | Y | 1525.13 | 13 | 10.1.4.3.3 |  |  | Carlos Cordeiro | 11-14/1413r0 |  | "perform the basic access procedure defined ... prior to the transmission": as if we didn't know the definition was prior to the transmission. It also is unclear whether this procedure is to be followed just once or each time a Probe Request frame is to be transmitted, and exactly why there may be more than one transmission of a Probe Request frame. | Since "prior to the transmission" is not part of the procedure defined in 9.3.4.2, this really is a run-on sentence. Replace "9.3.4.2 (Basic access) prior to the transmission of each of one or more Probe Request frames, each with an SSID indicated in the SSID List and the BSSID from the MLME-SCAN.request primitive." with "9.3.4.2 (Basic access). Perform this procedure prior to each transmission of a Probe Request frame. Each of these transmitted Probe Request frames shall contain an SSID that was included in the SSID List parameter and the BSSID from the BSSID parameter of the received MLME-SCAN.request primitive. One Probe Request frame shall be transmitted for each SSID included in the received SSID List parameter.". |  | MAC | DMG |  | EDITOR: 2014-07-01 10:54:55Z - Was originally a Trivial Technical, but as it requires resolving a conflict in the number of probe responses, making this a technial and assigning to CarlosC. |  |  |  | 2014-11-04 05:01 | MAC
3392 | Mark RISON | 202 | 3 | 9.6 | 1272 | 11 | T | Y | 1272.11 | 11 | 9.6 |  |  | Carlos Cordeiro | 11-14/1413r0 |  | "A STA shall support the concurrent reception of fragments of at least three MSDUs or MMPDUs. [...] The destination STA shall maintain a Receive Timer for each MSDU or MMPDU being received, for a minimum of three MSDUs or MMPDUs." -- does this always apply (e.g. DMG STAs -- see end of 9.5 and 9.22.2.1; also what about the risk of MSDU/MMPDU reordering caused by concurrent reception causing replay detection to discard MSDUs/MMPDUs)? | If it doesn't apply to all STAs, add suitable caveats |  | MAC | DMG | Submission Required |  |  |  |  | 2014-11-04 04:58 | MAC
3264 | Qi Wang | 202 | 3 | 9.7.7.2 | 1299 | 14 | T | Y | 1299.14 | 14 | 9.7.7.2 |  |  | Carlos Cordeiro | 11-14/1413r0 |  | "A STA transmitting an Ack frame or a BlockAck frame in response to a frame sent using the DMG SC modulation class or DMG OFDM modulation class shall use an MCS from the mandatory MCS set of the DMG SC modulation class and shall use the highest MCS index for which the Data Rate is the same as or lower than that of the frame that elicited the response." This statement requires the ACK or Block ACK frame to an MCS 10 data frame to be transmitted using MCS 4, but any MCS 1-4 is Ok for ACK and any MCS 2-4 is Ok for Block Ack (frame duration won't change), and lower MCS's bring more robustness. | Text contribution will be provided. |  | MAC | DMG | Submission Required |  |  |  |  | 2014-11-04 04:59 | MAC
3241 | Qi Wang | 202 | 3 | 9.12 | 1294 | 25 | T | Y | 1294.25 | 25 | 9.12 |  |  | Carlos Cordeiro | 11-14/1413r0 |  | The word "may" in the sentence has been used in a confusing way, creating an interpretation that "use of A-MSDUs for PCP forwarding" is optional, whereas what is optional is the "PCP forwarding" itself, and the only way to perform PCP forwarding is through A-MSDUs. | A non-PCP DMG STA in a PBSS may use the PCP of the PBSSan A-MSDU to forward frames to another non-PCP STA in the PBSS via the PCP of the PBSS if the value of the PCP Forwarding field within the PCP's DMG Capabilities element is equal to 1. A non-PCP DMG STA in a PBSS shall not use the PCP to forward framesdo the forwarding if the value of the PCP Forwarding field within the PCP's DMG Capabilities element is equal to 0. In order to forward frames through the PCP, a non-PCP STA shall send individually addressed or group addressed MSDUs as A-MSDU subframes within an individually addressed A-MSDU frame sent to the PCP. The A-MSDU shall be formatted as specified in 8.3.2.2 (Aggregate MSDU(11ad) (A-MSDU) format), with the A-MSDU subframe headers' DA address set to the target individual or group address. |  | MAC | DMG | [5 empty] | 2014-11-04 04:59 | MAC
3234 | Qi Wang | 202 | 3 | 9.38.5.2 | 1482 | 41 | T | Y | 1482.41 | 41 | 9.38.5.2 |  |  | Carlos Cordeiro | 11-14/1413r0 |  | The behavior of a DMG STA that receives a DMG Beacon frame with the Discovery Mode field equal to 1 and the CC Prsent field equal to 0 is not specified; in particulr, it needs to be clarified that a DMG STA does not have to respond in A-BFT. | "A DMG STA that receives a DMG Beacon frame with the Discovery Mode field equal to 1 and the CC Present field equal to 1 may transmit in the A-BFT following the BTI where the DMG Beacon frame is received if at least one of the following conditions is met: -- The CC Present field within the received DMG Beacon frame is set to 0. -- The CC Present field within the received DMG Beacon frame is set to 1 and tThe STA's MAC address is equal to the value of the A-BFT Responder Address subfield within the received DMG Beacon frame. -- The CC Present field within the received DMG Beacon frame is set to 1 and tThe value of the A-BFT Responder Address subfield within the DMG Beacon frame is a group address of a group to which the STA belongs. If none of these conditions is met following the reception of thea DMG Beacon frame with the Discovery Mode field equal to 1 and the CC Present field equal to 1, the DMG STA shall not transmit in the A-BFT." |  | MAC | DMG | [5 empty] | 2014-11-04 04:58 | MAC
3213 | Qi Wang | 202 | 3 | 10.1.3.9 | 1521 | 50 | T | Y | 1521.5 | 50 | 10.1.3.9 |  |  | Carlos Cordeiro | 11-14/1104r4 |  | "The accuracy of the TSF timer shall be no worse than +/-0.01%." State DMG requirements if different. | DMG defines aClockAccuracy as +/-20 ppm; if the same level of accuracy is meant for TSF in DMG, sentence should state the DMG requirement separately; for example, "The TSF timer accuracy shall be +/-20 ppm for DMG networks and +/-100 ppm for non-DMG networks" or similar (Accuracy requirements throughout the specification seem to have been defined in ppm; sugggest to use 100 ppm instead of .01% for consistency). |  | MAC | DMG | Submission Required |  |  |  |  | 2014-11-04 05:04 | MAC
3212 | Qi Wang | 202 | 3 | 9.35.6.5 | 1442 | 37 | T | Y | 1442.37 | 37 | 9.35.6.5 |  |  | Carlos Cordeiro | 11-14/1104r4 |  | The formula for guard time calculation makes use of constant C, which is defined "equal to aClockAccuracy, in units of ppm". The aClockAccuracy parameter has been defined as +/-20 ppm, so it is not clear what C shoud be set to. | Remove the +/- sign from the definition of aClockAccuracy in DMG MAC sublayer parameter values. Also use a less generic name such as aDMGTSFAccuracy. |  | MAC | DMG | Submission Required |  |  |  |  | 2014-11-04 05:04 | MAC
3084 | Adrian Stephens | 202 | 3 | 8.4.2.135 | 1006 | 58 | G | Y | 1006.58 | 58 | 8.4.2.135 |  |  | Carlos Cordeiro | 11-14/1413r0 |  | BRP stands for both a frame and a packet. Multiple references from within the MAC to "fields of a BRP packet", which is both confusion as to which structure is being referenced, and breaks the layer model. Such references should either be fields of a BRP frame, or parameters of the TXVECTOR. | Terminology needs to be improved, e.g. to "BRP PPDU containing one or more BRP MPDUs with the xyz field equal to abc." where the field is in the MPDU. |  | MAC | DMG | Submission Required |  |  |  |  | 2014-11-04 04:58 | MAC

## Clause 6
CID | Commenter | LB | Draft | Clause Number(C) | Page(C) | Line(C) | Type of Comment | Part of No Vote | Page | Line | Clause | Duplicate of CID | Resn Status | Assignee | Submission | Motion Number | Comment | Proposed Change | Resolution | Owning Ad-hoc | Comment Group | Ad-hoc Status | Ad-hoc Notes | Edit Status | Edit Notes | Edited in Draft | Last Updated | Last Updated By
3521 | Mark Hamilton | 202 | 3 | 6.3.26.6.2 | 237 | 15 | T | Y | 237.15 | 15 | 6.3.26.6.2 |  |  | Mark Hamilton | 11-14/1358r1 |  | Get rid of all TIMEOUT ReasonCode values, unless there is explicit discussion of it in the protocol/behavior (and then give it a more descriptive name) | Get rid of all TIMEOUT ReasonCode values, unless there is explicit discussion of it in the protocol/behavior (and then give it a more descriptive name). I.e., change TIMEOUT in 6.3.26.6.2 (and 6.3.26.7.2, 6.3.27.6.2, 6.3.27.7.2, 6.3.29.6.2 and 6.3.29.7.2) ReasonCode to INACTIVITY_TIMEOUT; delete TIMEOUT from 6.3.93.10.2 and 6.3.93.11.2 (unless Relay links have a timeout semantics specified somewhere else); etc. |  | MAC | Clause 6 | Submission Required |  |  |  |  | 2014-11-05 00:47 | MAC

## Capabilities
CID | Commenter | LB | Draft | Clause Number(C) | Page(C) | Line(C) | Type of Comment | Part of No Vote | Page | Line | Clause | Duplicate of CID | Resn Status | Assignee | Submission | Motion Number | Comment | Proposed Change | Resolution | Owning Ad-hoc | Comment Group | Ad-hoc Status | Ad-hoc Notes | Edit Status | Edit Notes | Edited in Draft | Last Updated | Last Updated By
3479 | Mark RISON | 202 | 3 | 10.40.4 | 1823 | 9 | T | Y | 1823.09 | 9 | 10.40.4 |  |  | Mark Rison | 11-14/1104r4 |  | For non-VHT STAs to be able to fully benefit from the new power/regulatory/channel switching stuff, it is necessary for them e.g. to be able to receive a unicast (Extended) Channel Switch Announcement MMPDU with e.g. a VHT Transmit Power Envelope element | Add an Extended Capability bit to allow a non-VHT STA to indicate support for the VHT power/regulatory/channel switching stuff, and ensure the text requires VHT STAs to use the VHT power/regulatory/channel switching stuff with non-VHT devices which have indicated this capability |  | MAC | Capabilities | Submission Required |  |  |  |  | 2014-11-04 05:08 | MAC

## BW rules
CID | Commenter | LB | Draft | Clause Number(C) | Page(C) | Line(C) | Type of Comment | Part of No Vote | Page | Line | Clause | Duplicate of CID | Resn Status | Assignee | Submission | Motion Number | Comment | Proposed Change | Resolution | Owning Ad-hoc | Comment Group | Ad-hoc Status | Ad-hoc Notes | Edit Status | Edit Notes | Edited in Draft | Last Updated | Last Updated By
3364 | Mark RISON | 202 | 3 |  |  |  | T | Y | [5 empty] | Mark Rison |  |  | Requirements on BW for anything but RTS/CTS frames and first frame in TXOP re not clear | State that control responses can use any BSS bandwidth, but other frames (from either side) must obey the width set by RTS/CTS, where applicable |  | MAC | BW rules | Submission Required |  |  |  |  | 2014-09-13 01:18 | MAC