## Title
IEEE P802.11 Wireless LANs
Submission
Designator: | doc.: IEEE 802.11-13/0361r49
Venue Date: | January 2015
First Author: | Mark Hamilton, Spectralink
Subject: | REVmc Working Group Ballot Comments for MAC ad-hoc
Full Date: | 2015-01-15
Author(s): | Name(s) | Mark Hamilton
| Company | Spectralink
Address
Phone:
Fax:
| email: | mark.hamilton@spectralink.com
Abstract:
This document contains comments in the "MAC ad hoc" group, submitted on REVmc letter ballots and by interested parties on the published IEEE Std 802.11-2012

## Revision History
Revision | Date | Description
0 | 2013-03-20 | Initial revision after first letter ballot. CIDs with resolutions ready for Motion MAC-F: 1074, 224, 1477, 1042, 1044, 1052, 1053, 118, 1065, 1628, 1194, 1429, 1456, 1555, 1556, 1585, 1622, 1060.
1 | 2013-03-21 | CIDs with resolution ready for Motion MAC-G (per TG discussion on 3-20): 1098, 1073, 1092, 1093, 1094, 1095, 1071, 1097, 1337, 1108, 1168, 1328, 1331, 1332, 1333, 1096.
2 | 2013-03-21 | Updates done during Orlando Thursday meetings. CIDs with resolution ready for Motion MAC-H: 1707, 1039, 1038, 1031, 284, 128.
3 | 2013-04-04 | Proposed resolutions to CIDs (ready for review): 89, 1008, 1134, 1135, 1424.
4 | 2013-04-23 | From teleconferences, CIDs with resolution ready for Motion MAC-H: 1006, 1008, 1026, 1027, 1049, 1051, 1055, 1056, 1057, 1058, 1062, 1102, 1134, 1136, 1151, 1172, 1222, 1229, 1263, 1269, 1392, 1410, 1430, 1469, 1480, 1549, 1638, 1694, 1703, 1704, 1705, 1706.
5 | 2013-05-06 | From Apr 26 teleconference, CIDs with resolution ready for Motion MAC-H: 1109, 1091, 1075, 1054, 1035, 1034, 1032, 1030, 1029, 1455, 1578, 1552, 1550, 1499, 1712, 1454, 1422, 1419, 1340, 1339, 1338.
6 | 2013-05-13 | Updates done during Kona Monday meetings. CIDs with resolution ready for Motion MAC-H: 1059, 1080, 1061, 1063, 1064, 1069, 1070, 30, 1005, 1043, 1037, 1104.
7 | 2013-05-14 | Updates done during Kona Tuesday meetings. CIDs with resolution ready for Motion MAC-H: 277, 1003, 287, 1251, 1257.
8 | 2013-07-02 | Updates from teleconferences, CIDs with resolution ready for Motion MAC-I: 1067, 1160, 1159, 1158, 1152, 1118, 1111, 50, 1106, 1163, 1066, 1007, 312, 309, 1460, 1448, 1107, 1398, 1534, 1474, 1473, 1472, 1406, 1402, 1161, 1399, 1162, 1397, 1315, 1169, 1166, 1165, 1164, 1661, 1401.
9 | 2013-07-15 | Updates from Geneva meeting, CID 1009 with resolution ready for Motion MAC-K (to be motioned independently). CIDs with resolution ready for Motion MAC-J: 1515, 1068, 1100, 1274, 1275, 1281, 1290, 1396, 1047, 1503, 1711, 1617, 1652, 1664, 1666, 1667, 1709, 1710, 1407. CID 309 removed from Motion MAC-I, and returned to unresolved (Comments tab).
10 | 2013-07-17 | Updates from Geneva meeting, CIDs with resolution ready for Motion MAC-L: 1511, 1155, 1167, 1170, 1292, 1295, 1400, 1439, 1150, 1482, 1679, 1516, 1566, 1615, 1616, 1656, 1658, 1678, 1481.
11 | 2013-07-23 | Updates from Geneva meeting, Motion MAC-L CIDs resolutions moved (except CID 1155). CIDs 78, 309, 310 resolutions moved. All remaining comments assigned to someone.
12 | 2013-09-17 | Updates from teleconferences, CIDs with resolution ready for Motion MAC-M: 1141, 263, 314, 317, 324, 1021, 1028, 1088, 1132, 1135, 1137, 1138, 77, 1140, 1654, 1148, 1153, 1154, 1258, 1259, 1260, 1296, 1305, 1311, 1335, 1367, 1373, 1139. Updates from Nanjing meeting, CIDs with resolution ready for Motion MAC-N: 1510, 1418, 278, 280, 285, 1216, 1411, 1458, 1671, 1525, 1548, 1602, 1635, 1660, 1668, 1424.
13 | 2013-09-18 | Updates from Nanjing meeting, CIDs with resolution ready for Motion MAC-O: 1291, 1050, 58.
14 | 2013-09-19 | Updates from Nanjing meeting, CIDs with resolution ready for Motion MAC-P: 1632, 1433, 1261, 1146, 1087, 1046, 1025, 1483, 1468, 1425, 1157, 1156, 1084, 91, 132, 131, 124, 121, 120, 11, 117, 148, 89, 88, 86, 59, 36, 31, 119, 201, 1442, 1155, 1086, 363, 361, 283, 145, 211, 147, 200, 198, 177, 157, 153, 1526, 222.
15 | 2013-10-30 | Comments from LB 199 added. (All previous comments resolved and moved to EDITOR ad hoc.)
16 | 2013-11-12 | CIDs with resolution ready for Motion MAC-Q: 2461, 2347, 2047, 2007. Many assignments made on other comments.
17 | 2013-11-14 | More CIDs with resolution ready for Motion MAC-Q: 2190, 2161, 2142, 2141, 2124, 2114, 2081, 2073, 2068, 2067, 2064, 2324, 2052, 2325, 2029, 2027, 2026, 2024, 2022, 2019, 2018, 2016, 2014, 2013, 2495, 2056, 2352, 2453, 2452, 2451, 2444, 2437, 2422, 2421, 2420, 2419, 2418, 2417, 2320, 2354, 2480, 2351, 2350, 2349, 2348, 2336, 2333, 2332, 2331, 2328, 2327, 2326, 2408.
18 | 2013-12-18 | Updates from teleconferences, CIDs with resolution ready for Motion MAC-R: 2035, 2046, 2045, 2044, 2042, 2041, 2356, 2036, 2095, 2034, 2033, 2032, 2030, 2028, 2359, 2037, 2329, 2448, 2447, 2446, 2339, 2338, 2335, 2050, 2330, 2066, 2197, 2132, 2130, 2117, 2116, 2469, 2334.
19 | 2013-12-27 | From teleconferences, more CIDs with resolution ready for Motion MAC-R: 2172, 2427, 2406, 2405, 2392.
20 | 2013-12-27 | One more CID from teleconference, with resolution ready for Motion MAC-R: 2134.
21 | 2014-01-19 | From teleconferences, more CIDs with resolution ready for Motion MAC-R: 2098, 2470, 2467, 2472.
22 | 2014-01-23 | Updates from Los Angeles meeting, CIDs with resolution ready for Motion MAC-S: 2370, 2169, 2171, 2187, 2358, 2362, 2363, 2364, 2365, 2366, 2367, 2165, 2369, 2494, 2371, 2372, 2374, 2376, 2391, 2416, 2426, 2445, 2466, 2486, 2368
23 | 2014-01-23 | Additional resolutions from Los Angeles meeting, CIDs with resolution ready for Motion MAC-T: 2496, 2140, 2048, 2023.
24 | 2014-01-24 | Additional resolution from Los Angeles meeting, CIDs with resolution ready for Motion MAC-T: 2031.
25 | 2014-03-01 | From teleconference, CIDs with resolution ready for Motion MAC-U: 2092, 2055, 2070, 2071, 2074, 2075, 2077, 2078, 2080, 2082, 8083, 2084, 2087, 2053, 2091, 2159, 2096, 2097, 2103, 2104, 3205, 2108, 2113, 2126, 2133, 2144, 2148, 2149, 2156, 2090.
26 | 2014-03-17 | From teleconference, CIDs with resolution ready for Motion MAC-U: 2125, 2143.
27 | 2014-03-20 | From face-to-face meeting: CIDs with resolution ready for Motion MAC-V: 2436, 2199, 2170, 2110, 2065, 2049, 2043, 2404, 2403, 2129, 2490, 2468, 2436, 2407, 2164.
28 | 2014-04-04 | From teleconference. CIDs with resolution ready for Motion MAC-X: 2102, 2063, 2079, 2086, 2089, 2093, 2058, 2101, 2167, 2109, 2138, 2153, 2158, 2160, 2162, 2100.
29 | 2014-05-12 | From teleconference, CID 2157 ready for Motion MAC-X
30 | 2014-05-13 | From face-to-face meeting: CIDs with resolution ready for Motion MAC-Y: 2464, 2460, 2458, 2455, 2454, 2410, 2168, 2155, 2154, 2119, 2094, 2054, 2051, 2009, 2005.
31 | 2014-05-15 | From face-to-face meeting: CIDs with resolution ready for Motion MAC-Z: 2481, 2479, 2473, 2471, 2360, 2462, 2459.
32 | 2014-07-17 | Updated for D3.0 ballot cycle (LB 202 comments added). From teleconference and F2F meeting: CIDs with resolution ready for Motion MAC-AA: 3069, 3024, 3013, 3011, 3005, 3001.
33 | 2014-07-17 | From face-to-face meeting: CIDs with resolution ready for Motion MAC-AB: 3093, 3085, 3072.
34 | 2014-09-12 | From teleconferences, CIDs with resolution ready for Motion MAC-AC: 3133, 3002, 3278, 3277, 3225, 3224, 3222, 3280, 3147, 3283, 3081, 3080, 3040, 3039, 3037, 3014, 3148, 3432, 3739, 3514, 3510, 3505, 3485, 3474, 3279, 3436, 3768, 3389, 3363, 3356, 3308, 3289, 3287, 3437.
35 | 2014-09-14 | From last teleconference, CIDs with resolution ready for Motion MAC-AD: 3743, 3742, 3741, 3740, 3665, 3647.
36 | 2014-09-16 | Removed from Motion MAC-AC, for further review and discussion: 3225, 3224, 3014, 3432, 3308. Added to Motion MAC-AD, as correction to transposition error: 3041. Ready for Motion MAC-AE based on face-to-face discussion through Monday: 3484, 3480, 3134, 3028, 3027, 3025, 3015.
37 | 2014-09-17 | From face-to-face meeting, CIDs with resolution ready for Motion MAC-AE: 3033, 3012, 3203, 3201, 3151, 3134, 3206, 3071, 3207, 3031, 3028, 3027, 3025, 3023, 3015, 3074, 3269, 3480, 3470, 3468, 3401, 3345, 3204, 3318, 3484, 3267, 3265, 3262, 3261, 3218, 3208, 3322.
38 | 2014-09-18 | Fixed typo in resolution for CID 3265.
39 | 2014-09-18 | Updated comments on CID3209 and approved motions on Motion MAC-AE tab and CID 3774.
40 | 2014-10-28 | From teleconferences, CIDs with resolution ready for Motion MAC-AF: 3313, 3019, 3042, 3119, 3120, 3141, 3018, 3143, 3504, 3314, 3323, 3324, 3334, 3351, 3478, 3142.
41 | 2014-11-01 | From teleconferences: CIDs with resolution ready for Motion MAC-AF: 3321, 3152, 3224, 3225, 3308, 3779, 3355, 3457, 3458, 3776, 3777, 3778
42 | 2014-11-04 | From face-to-face meeting: CIDs with resolution ready for Motion MAC-AG: 3520, 3507, 3506, 3502, 3500, 3150, 3146, 3145, 3144, 3068, 3063, 3062, 3061. Added document references for all known, pending submissions
43 | 2014-11-04 | From face-to-face meeting: CIDs with resolution ready for Motion MAC-AG: 3014, 3094, 3099, 3100, 3102, 3233, 3237, 3240, 3524
44 | 2014-11-05 | From face-to-face meeting: CIDs with resolution ready for Motion MAC-AH: 3675, 3669, 3668, 3648, 3519, 3391, 3355, 3285, 3263, 3239, 3132, 3131, 3129, 3128. Moved Motion MAC-AF and Motion MAC-AG to EDITOR with Motion number entered.
45 | 2014-11-17 | Results from face-to-face meeting. Approved resolutions moved out (to EDITOR).
46 | 2014-12-22 | From teleconferences: CIDs with resolution ready for Motion MAC-AI: 3483, 3394, 3377, 3374, 3360, 3359, 3292, 3264, 3241, 3213, 3212, 3084.
47 | 2015-01-14 | From January teleconference, CID with ready for Motion MAC-AI: 3692. From face-to-face meeting in Atlanta, CIDs with resolution ready for Motion MAC-AJ: 3364, 3007, 3008, 3032, 3138, 3226, 3294, 3490, 3296, 3508, 3365, 3382, 3385, 3390, 3430, 3439, 3295.
48 | 2015-01-14 | Transferred resolutions approved by motion to EDITOR. From face-to-face meeting, CIDs with resolution ready for Motion MAC-AK: 3491, 3489, 3487, 3486, 3479, 3471, 3460, 3459, 3300, 3298, 3297, 3035.
49 | 2015-01-15 | From face-to-face meeting, CIDs with resolution ready for Motion MAC-AL: 3674, 3673, 3523, 3521, 3499, 3462, 3301, 3299, 3232, 3231.

## Motion MAC-AL
CID | Commenter | LB | Draft | Clause Number(C) | Page(C) | Line(C) | Type of Comment | Part of No Vote | Page | Line | Clause | Duplicate of CID | Resn Status | Assignee | Submission | Motion Number | Comment | Proposed Change | Resolution | Owning Ad-hoc | Comment Group | Ad-hoc Status | Ad-hoc Notes | Edit Status | Edit Notes | Edited in Draft | Last Updated | Last Updated By
3674 | David Hunter | 202 | 3 | 9.38.2.5 | 1476 | 38 | E | Y | 1476.38 | 38 | 9.38.2.5 |  | V |  |  |  | "When present, the Sector Sweep Ack (SSW-Ack) occurs following an SSW Feedback.": is this just a natural occurance? Need to indicate what STA issues this frame (and the fact that these two names are the names of frames). | Replace "(SSW-Ack) occurs following" with "(SSW-Ack) frame is issued after the STA receives an SSW Feedback frame." | REVISED (MAC: 2015-01-15 18:58:52Z): Incorporate the text changes for CID 3094 in 11-14/1413r1. | MAC | Motion MAC-AL | Ready for motion | MAC: 2015-01-15 18:58:29Z - MAC: 2015-01-15 18:57:54Z - Resolved by CID 3094. CaP that resolution here Need inputs from domain experts. Transferred to MAC. |  |  |  | 2015-01-15 20:32 | MAC
3673 | David Hunter | 202 | 3 | 9.38.2.4 | 1475 | 57 | E | Y | 1475.5699 | 57 | 9.38.2.4 |  | V |  |  |  | "Sector Sweep Feedback (SSW Feedback) occurs following each RSS.": is this just some naturally occuring phenonmenon? Need to indicate who issues the SSW Feedback frame, as well as the fact it is a frame. | Replace "(SSW Feedback) occurs following each RSS." with "(SSW Feedback) frame is issued by the STA after it completes each RSS." | REVISED (MAC: 2015-01-15 18:57:26Z): Incorporate the text changes for CID 3094 in 11-14/1413r1. | MAC | Motion MAC-AL | Ready for motion | MAC: 2015-01-15 18:57:54Z - Resolved by CID 3094. CaP that resolution here EDITOR_Q: 2014-09-04 23:12:01Z - Need input from the domain experts. Transferred to MAC. |  |  |  | 2015-01-15 20:32 | MAC
3523 | Mark Hamilton | 202 | 3 | 8.2.4.1.7 | 554 | 54 | T | Y | 554.54 | 54 | 8.2.4.1.7 |  | J |  | 11-14/1104 |  | The rules in 8.2.4.1.7 are not consistent with 10.2.2.2. The concepts "MMDU is bufferable" and "PM bit is reserved" need to be separated. It makes no sense to say that an Action MMDU sent by a non-AP STA is bufferable, for example, just because you want to be able to say that the PM is valid in the MPDUs used to send it. The exception for the PM bit in Probe Responses sent in response to unicast Probe Requests in an IBSS makes no sense It's not clear enough which Control MPDUs have non-reserved PM bits and when. Note for example that 8.2.4.1.7 implies the PM bit in ACKs sent by a non-AP STA are not reserved. | Consider documents 11-12/1199 and 11-13/0131 | REJECTED (MAC: 2015-01-15 20:27:46Z): The comment fails to identify changes in sufficient detail so that the specific wording of the changes that will satisfy the commenter can be determined. | MAC | Motion MAC-AL | Ready for motion |  |  |  |  | 2015-01-15 20:30 | MAC
3521 | Mark Hamilton | 202 | 3 | 6.3.26.6.2 | 237 | 15 | T | Y | 237.15 | 15 | 6.3.26.6.2 |  | V |  | 11-14/1358 |  | Get rid of all TIMEOUT ReasonCode values, unless there is explicit discussion of it in the protocol/behavior (and then give it a more descriptive name) | Get rid of all TIMEOUT ReasonCode values, unless there is explicit discussion of it in the protocol/behavior (and then give it a more descriptive name). I.e., change TIMEOUT in 6.3.26.6.2 (and 6.3.26.7.2, 6.3.27.6.2, 6.3.27.7.2, 6.3.29.6.2 and 6.3.29.7.2) ReasonCode to INACTIVITY_TIMEOUT; delete TIMEOUT from 6.3.93.10.2 and 6.3.93.11.2 (unless Relay links have a timeout semantics specified somewhere else); etc. | REVISED (MAC: 2015-01-15 19:02:30Z): Incorporate changes as shown in 11-14/1358r5 for CID 3521. | MAC | Motion MAC-AL | Ready for motion |  |  |  |  | 2015-01-15 19:03 | MAC
3499 | Mark Hamilton | 202 | 3 | 8.6.22.2 | 1211 | 28 | T | Y | 1211.28 | 28 | 8.6.22.2 |  | V |  | 11-14/1594 |  | "Multiple elements can appear in this frame." Like what? Anything? This is underconstrained. List what can, and makes sense, to put here; or something | Clarify what elements are sensible or expected in this frame. | REVISED (MAC: 2015-01-15 19:53:33Z): Incorporate the changes in 11-14/1594r5 for CID 3232. | MAC | Motion MAC-AL | Ready for motion | MAC: 2014-12-22 19:01:51Z - Discussed Dec 12, still some open discussion (captured in 11-14/1568), Carlos will bring back. |  |  |  | 2015-01-15 19:54 | MAC
3462 | Mark RISON | 202 | 3 |  |  |  | E | Y |  |  |  |  | V |  |  |  | "Alternate Preferred" -- actually it's not a mere preference, it's an override | Change to "Overridden" throughout (10 instances in 8.4.2.76, 10.2.2.16.3, 10.2.2.16.4 and 10.24.8) | REVISED (MAC: 2015-01-15 20:18:26Z) - Incorporate text changes in 11-14/1104r13 for CID 3462. Note to Editor, apply changes to CID 3459 and CID 3460 first, and then these changes. | MAC | Motion MAC-AL | Ready for motion | EDITOR: 2014-11-19 14:39:21Z - This is turning into a technical debate. Transferring to MAC. MGR: 2014-09-15 08:27:46Z - Then I'm confused by 1551.20: "If the AP selects an alternate delivery interval or alternate maximum delivery interval from the value specified in the FMS Request, the FMS Status subelement shall be set to Alternate Preferred, and the FMS subelement shall indicate the AP selected value(s)." It sounds like the AP has made the decision, not that it wants the STA to ask for something else. | I | EDITOR: 2014-09-01 14:54:32Z |  | 2015-01-15 20:19 | MAC
3301 | Matthew Fischer | 202 | 3 | 8.3.1.1 | 587 | 50 | T | Y | 587.5 | 50 | 8.3.1.1 |  | J |  |  |  | Implementations can benefit through the addition of another dynamic PS mechanism which is receiver bandwidth based. Add a BW-based dynamice PS mechanism. | Change the definition of the FC bits in the RTS frame to allow the More Frag, More Data, Protected Frame and Order bits to be used collectively to form the "TXOP Width" subfield which signals the width of the upcoming MSDU-bearing PPDUs that follow the RTS. Each of the 4 bits indicates which portion of the BSS operating width is being used for the MSDU-bearing PPDUs such that one bit indicates use of the primary 20 MHz channel, another indicates use of the primary 40 MHz channel, the third the secondary 40 MHz channel and the 4th bit indicates use of the secondary 80 MHz channel. | REJECTED (MAC: 2015-01-15 18:49:08Z): The comment fails to identify changes in sufficient detail so that the specific wording of the changes that will satisfy the commenter can be determined. | MAC | Motion MAC-AL | Ready for motion |  |  |  |  | 2015-01-15 19:05 | MAC
3299 | Matthew Fischer | 202 | 3 | 8.4.2.3 | 711 | 60 | T | Y | 711.6 | 60 | 8.4.2.3 |  | J |  |  |  | Add a BSS membership selector for "private network" with the membership requirement to join the private network found in a specific location, e.g. include a new IE which contains an OUI field and a type field which together are a reference to a VSIE that matches that OUI value and with the type octet matching the octet that immediately follows the OUI value in the VSIE. The VSIE provides further details of what is required for membership, expressed in a vendor-specific manner. (continuation of rejected LB199 CID 2473 - rejected due to insufficient information) | Add a row to Table 8-86 "BSS membership value encoding", the row to contain: value "125", feature "vendor specific", interpretation: "Support of vendor specific features is required in order to join the BSS that was the source of the Supported Rates element or Extended Supported Rates element containing this value. The vendor specific features are identified by the vendor specific OUI and type values listed in the Vendor Specific BSS Membership Selector Information Element" - add a new element "Vendor Specific BSS Membership Selector IE" with a body that contains a variable length list of N "vendor specific BSS membership selector reference" fields, with the description for "vendor specific BSS membership selector reference field" as: Each vendor specific BSS membership selector reference field has a three octet OUI value and a one octet type value, together each OUI/type pair describes a vendor specific element that matches the given OUI/type pair and which contains information that describes, in a vendor specific manner, BSS membership conditions. | REJECTED (MAC: 2015-01-15 18:50:11Z): The comment fails to identify changes in sufficient detail so that the specific wording of the changes that will satisfy the commenter can be determined. | MAC | Motion MAC-AL | Ready for motion |  |  |  |  | 2015-01-15 19:06 | MAC
3232 | Qi Wang | 202 | 3 | 8.4.2.136 | 1009 | 1 | T | Y | 1009.01 | 1 | 8.4.2.136 |  | V |  | 11-14/1594 |  | It is not stated anywhere which frame(s) are used to carry the Awake Window element. | Add AwakeWindow to DMG Beacon and Announce frame body (Table 8-49 and Table 8-401), or state in 8.4.2.136 that the element can be carried in DMG Beacon and Announce frames, or other solution. | REVISED (MAC: 2015-01-15 19:47:24Z): Incorporate the changes in 11-14/1594r5 for CID 3232. | MAC | Motion MAC-AL | Ready for motion | MAC: 2015-01-13 19:18:44Z - REVISED (MAC: 2015-01-13 19:05:19Z): Make the changes as noted in 11-14/1594r3 as noted for CID 3232. [Consider on Wed] MAC: 2014-12-22 19:01:51Z - Discussed Dec 12, still some open discussion (captured in 11-14/1568), Carlos will bring back. MAC: 2014-11-21 15:24:42Z: From telecon: Simple addition as proposed is not agreed; need to add to tables. Ordering of fields debated - will be considered separately (needs a new comment). |  |  |  | 2015-01-15 19:54 | MAC
3231 | Qi Wang | 202 | 3 | 9.24.4 | 1349 | 43 | T | Y | 1349.4301 | 43 | 9.24.4 |  | J |  |  |  | If no MSDUs or A-MSDUs are passed up to the next MAC process after the receipt of the BlockAckReq frame and the starting sequence number of the BlockAckReq frame is newer than the NextExpectedSequenceNumber for that block ack agreement, then the NextExpectedSequenceNumber for that block ack agreement is set to the sequence number of the BlockAckReq frame. | The statement is of the form "if (A and B) then C"; Break the if and define behavior for all combinations of A and B, including any missing ele statements (pseudo code in 9.24.7.3 seems to have defined a behavior). | REJECTED (MAC: 2015-01-15 18:50:50Z): The comment fails to identify changes in sufficient detail so that the specific wording of the changes that will satisfy the commenter can be determined. | MAC | Motion MAC-AL | Ready for motion |  |  |  |  | 2015-01-15 19:06 | MAC

## VHT
CID | Commenter | LB | Draft | Clause Number(C) | Page(C) | Line(C) | Type of Comment | Part of No Vote | Page | Line | Clause | Duplicate of CID | Resn Status | Assignee | Submission | Motion Number | Comment | Proposed Change | Resolution | Owning Ad-hoc | Comment Group | Ad-hoc Status | Ad-hoc Notes | Edit Status | Edit Notes | Edited in Draft | Last Updated | Last Updated By
3477 | Mark RISON | 202 | 3 | 9.13.6 | 1298 | 33 | T | Y | 1298.33 | 33 | 9.13.6 |  |  | Vinko Erceg | 11-14/1104r4 |  | The second bullet appears to allow a VHT single MPDU (i.e. one with EOF = 1) to be followed by null subframes with EOF = 0. Once EOF has been signalled, it makes no sense to unsignal it (cf. 145.33) | Change "0 in the EOF field" to "the same value in the EOF field as the preceding A-MPDU subframe" |  | MAC | VHT | [5 empty] | 2014-11-04 05:07 | MAC

## Metrics
CID | Commenter | LB | Draft | Clause Number(C) | Page(C) | Line(C) | Type of Comment | Part of No Vote | Page | Line | Clause | Duplicate of CID | Resn Status | Assignee | Submission | Motion Number | Comment | Proposed Change | Resolution | Owning Ad-hoc | Comment Group | Ad-hoc Status | Ad-hoc Notes | Edit Status | Edit Notes | Edited in Draft | Last Updated | Last Updated By
3488 | Vinko Erceg | 202 | 3 |  |  |  | T | Y | [5 empty] | Vinko Erceg |  |  | In May 2014 IEEE 802.11 meeting, REVmc worked on a liaison letter from 3GPP. Throughput parameter was proposed to be used for network selection. However, this parameter needs to be defined in REVmc to be useful. | Define Throughput parameter in REVmc. I will bring contribution. |  | MAC | Metrics | Submission Required |  |  |  |  | 2014-06-25 09:29 | EDITOR

## Fragmentation
CID | Commenter | LB | Draft | Clause Number(C) | Page(C) | Line(C) | Type of Comment | Part of No Vote | Page | Line | Clause | Duplicate of CID | Resn Status | Assignee | Submission | Motion Number | Comment | Proposed Change | Resolution | Owning Ad-hoc | Comment Group | Ad-hoc Status | Ad-hoc Notes | Edit Status | Edit Notes | Edited in Draft | Last Updated | Last Updated By
3211 | George Vlantis | 202 | 3 | 20.4.4 | 2361 | 16 | T | Y | 2361.1599 | 16 | 20.4.4 |  | V | Mark Rison | 11-14/1104 |  | aMPDUMaxLength is not defined in Table 20-25 (nor wasn't it defined in the 802.11n amendment). So what is the maximum length of an un-aggregated MPDU for the HT PHY? In Clause 16, 17, 18, and 19 this parameter is defined in the PHY characteristics table. For 802.11a and 802.11g the value is 4096 octets. However, the dot11FragmentationThreshold MIB variable limits the longest transmission to be 2346, originally for both PHYs, under the rules of Clause 9, but this was later changed to be 3000 octets in 802.11REVmb, and changed again in 802.11n to 8000 octets. With this last increase to dot11FragmentationThreshold, aMPDUMaxLength = 4096 octets became the effective limit for these two PHYs. Now, in 802.11n, aMPUDMaxLength was not defined in the HT PHY parameters, although it is still required as one of the parameters in the initialization of the PHY primitive. aPSDUMaxLength = 65536, and the aPPDUMaxTime = 10ms were added, and the configurable dot11MaxAMSDUlength MIB variable = either 7935 or 3839 (default) was added. These 3 parameters, together, do limit the PHY transmission in both the aggregated and unaggregated cases, but then the default value for dot11FragmentationThreshold, which becomes the limit of an unaggregate packet, is ill-defined because aMPDUMaxLength is undefined for the Clause 20 HT PHY. All that is really known is that 8000 octets is the upper limit for dot11Fragmentation Threshold. (See the last sentence of the description of dot11FragmentationThreshold on page 3120, line 57, which gives the equation for calculating dot11FragmentationThreshold as a function of aMPDUMaxLength.) | Define aMPDUMaxLength for the HT PHY. In this way, the length of the maximum unaggregated MPDU (and the default maximum fragment as defined by the value of dot11FragmentationThreshold in the MIB) will be well-defined, as well as the parameter to the PHY initialization. (Sorry for not finding this in REVmb or earlier ballots of REVmc.) | REVISED (MAC: 2015-01-15 20:22:11Z): Incorporate changes in 11-14/1104r13 for CID 3211. | MAC | Fragmentation | Submission Required | Some of the history is out-of-date. Nonetheless, the problem statement is accurate. Clauses 21, 22 and 23 probably have the same problem. Need a submission suggesting what the aMPDUMaxLength should be for HT, DMG, VHT and TVHT, and providing rationale for the selection(s). |  |  |  | 2015-01-15 20:22 | MAC

## CID 3430
CID | Commenter | LB | Draft | Clause Number(C) | Page(C) | Line(C) | Type of Comment | Part of No Vote | Page | Line | Clause | Duplicate of CID | Resn Status | Assignee | Submission | Motion Number | Comment | Proposed Change | Resolution | Owning Ad-hoc | Comment Group | Ad-hoc Status | Ad-hoc Notes | Edit Status | Edit Notes | Edited in Draft | Last Updated | Last Updated By
3430 | Mark RISON | 202 | 3 | 11.3.5.4 | 1862 | 56 | E | Y | 1862.5601 | 56 | 11.3.5.4 |  | J |  |  |  | Having more than one thing (e.g. "KCK ¦¦ PMK") on the left of an equals sign is somewhat confusing | Use L() as in 11.6.1.3 | REJECTED (MAC: 2015-01-15 19:43:13Z): The cited text is clear and unambiguous. | MAC | CID 3430 | Ready for motion | MAC: 2015-01-14 18:44:57Z - Was: REVISED (MAC: 2015-01-13 20:08:34Z): Incorporate the text changes in 11-14/1104r11 for CID 3430. Pulled from MAC-AJ motion. EDITOR: 2014-11-19 14:11:42Z - Somehow, had failed to make the transfer. Transferred to MAC, really! EDITOR: 2014-10-23 15:27:48Z - This requires a technical interpretation of the meaning of these symbols. Transfer to MAC. Note the resolution "Replace "KCK ¦¦ PMK" with "(KCK ¦¦ PMK)"." has been speculatively edited. MGR: 2014-09-17 06:41:02Z - That doesn't really help address the confusion. As the proposed change says, you need to use L() as in 11.6.1.3, i.e. blah = KDF-512(zoo,zah,zing), KCK = L(blah, foo, bar), PMK = L(blah, baz, boing) | I | EDITOR_A: 2014-09-13 13:54:56Z |  | 2015-01-15 19:44 | MAC

## CID 3209
CID | Commenter | LB | Draft | Clause Number(C) | Page(C) | Line(C) | Type of Comment | Part of No Vote | Page | Line | Clause | Duplicate of CID | Resn Status | Assignee | Submission | Motion Number | Comment | Proposed Change | Resolution | Owning Ad-hoc | Comment Group | Ad-hoc Status | Ad-hoc Notes | Edit Status | Edit Notes | Edited in Draft | Last Updated | Last Updated By
3209 | Gabor Bajko | 202 | 3 | 10.24.14 | 1733 | 52 | T | N | 1733.52 | 52 | 10.24.14 |  | J |  |  |  | The Proxy ARP functionality does not address how to handle the ARP Announcement packets used for Address Conflict Detection and Address Defense. It should be described, to avoid inconsistent behaviour among different Proxy ARP implementation. | Submission will be provided. | REJECTED (MAC: 2015-01-15 19:13:02Z): The task group considered the options in 11-14/1173: a) 11-14/1173r2 Option 3 - AP does not forward ARP announcements into the BSS b) 11-14/1173r2 Option 4 - Leave Unspecified c) No change to the current text in the draft There was no consensus to make a change. | MAC | CID 3209 | Ready for motion | MAC: 2014-09-18 11:34:18Z: Considered 11-14/1173r1. Jouni asked for further time to review. Mark H noted that the uplink announcements need to be explicitly 'blocked' at the AP (so that it doesn't duplicate if it generates one), and if the AP does generate one it needs to go to the DS (and thereby 'elsewhere'), and not just to this BSS. Same thing on the IPv6 case, of course. |  |  |  | 2015-01-15 19:45 | MAC

## Comments
CID | Commenter | LB | Draft | Clause Number(C) | Page(C) | Line(C) | Type of Comment | Part of No Vote | Page | Line | Clause | Duplicate of CID | Resn Status | Assignee | Submission | Motion Number | Comment | Proposed Change | Resolution | Owning Ad-hoc | Comment Group | Ad-hoc Status | Ad-hoc Notes | Edit Status | Edit Notes | Edited in Draft | Last Updated | Last Updated By
3392 | Mark RISON | 202 | 3 | 9.6 | 1272 | 11 | T | Y | 1272.11 | 11 | 9.6 |  |  | Mark Rison | 11-14/1104 |  | "A STA shall support the concurrent reception of fragments of at least three MSDUs or MMPDUs. [...] The destination STA shall maintain a Receive Timer for each MSDU or MMPDU being received, for a minimum of three MSDUs or MMPDUs." -- does this always apply (e.g. DMG STAs -- see end of 9.5 and 9.22.2.1; also what about the risk of MSDU/MMPDU reordering caused by concurrent reception causing replay detection to discard MSDUs/MMPDUs)? | If it doesn't apply to all STAs, add suitable caveats |  | MAC |  |  | MAC: 2014-11-21 15:36:56Z - From telecon: Agree with the Reject proposal, as we are quite sure there is text somewhere else that does require this for all STAs. Need to recall that discussion (from the F2F in San Antonio) and find the cite. Will reconsider on the next telecon, and confirm that we've covered all the cases, and determined whether there are any special cases or not (after refreshing the memory of the F2F discussion, as well). Assigned to Mark R, for now. |  |  |  | 2015-01-15 20:06 | MAC