## Title
IEEE P802.11 Wireless LANs
Submission
Designator: | doc.: IEEE 802.11-13/0495r16
Venue Date: | July 2013
First Author: | Marc Emmelmann
Subject: | TGai D0.5 -- Call for Comments Responses & Resolutions (CC08)
Full Date: | 2013-07-01
Author(s): | Marc Emmelmann
| Company: | Fraunhofer FOKUS
Address
Phone:
Fax:
| email: | emmelmann@ieee.org
Abstract:
Comments and resolutions for Call for Comments against TGai D0.5

## Revision History
Revision | Date | Description
0 | 2013-05-10 | Initial comments as received from CC08
1 | 2013-05-13 | Comments assigned to "Main contributors" of section comment refers to.
2 | 2013-05-13 | Updated Assignees.
3 | 2013-05-14 | Export for Motion Group Gen 1001. Updated assignments for comments
4 | 2013-05-14 | Provides Resoluton for Editorial Comments shown in "Editor Motion Grp 1001"
5 | 2013-05-14 | Removed 4 comments from "Editor Motion Grp 1001" which did not contain a resolution
6 | 2013-05-15 | Update with new Motion and discussion Tabs for PM2 meeting
7 | 2013-05-16 | update with motion tabs as announced via e-mail
8 |  | Intermediate update to reflect progress during the May 2013 meeting
9 |  | Intermediate update to reflect progress during the May 2013 meeting
10 | 2013-05-27 | Status after May 2013 (Waikoloa) Meeting
11 | 2013-07-01 | Assigned "unassigned" comments to responsible persons.
12 | 2013-07-12 | Results from Berlin AdHoc
13 | 2013-07-15 | Update based on Discussion in AdHoc Slot Monday AM1 in Geneva. Took out 3 comments from Berlin-AdHoc Motion Group; agreed on a couple of resolutions (in 2013-07-Geneva-01 Motion Group)
14 | 2013-07-16 | Update after AM1 Slot on Tuesday.
15 | 2013-07-16 | Update after PM2 Slot on Tuesday
16 | 2013-07-17 | Update after AM1 Slot on Wednesday
17
18
19
20
21
22
23
24
25
26
27
28
29

## Unresolved Comments
CID | Commenter | LB | Draft | Clause Number(C) | Page(C) | Line(C) | Type of Comment | Part of No Vote | Page | Line | Clause | Duplicate of CID | Resn Status | Assignee | Submission | Motion Number | Comment | Proposed Change | Resolution | Owning Ad-hoc | Comment Group | Ad-hoc Status | Ad-hoc Notes | Edit Status | Edit Notes | Edited in Draft | Last Updated | Last Updated By
1455 | Santosh Ghanshyam Pandey | 8 | 0.5 | 10.1.4.3.8 | 64 | 64 | T | Y | 64.64 | 64 | 10.1.4.3.8 |  |  | Santosh Pandey |  |  | As the probe reponse may be carrying a lot of fields in Tgai, it may grow large. Also Tgai use cases deal with high density environment with many possible over the air collisions. Hence a higher data rate for the probe response may be advisable. | Insert a paragraph at the end of subclase 10.1.4.3.8 indicating that the probe response will be sent at a data rate of 6 Mbps or higher when a FILS STA is reponsding to a probe request which originates from a FILS STA |  | TGai General | Unresolved Comments | Needs Submission | TGai General: 2013-07-16 08:12:01Z - Should be done is is agreed as to be done based on the discussion. Needs a more detailed submission. Tgai General: 2013-07-15 07:32:13Z - Tgai General: Needs further discussion during face-to-face meeting. We added such minim rate support for FILS discovery frames. But the scope of the comment is broader as it asks for such minimum data rate for probe responses. Discussion was not to mention 6 Mbps but instead minimum supported data rate. May want to re-use the term "FILS minimum Data Rate" as introduced to the draft. 2013-05-15 00:15:35Z -- reassigned to Santosh |  |  |  | 2013-07-16 08:14 | TGai General
1447 | Santosh Ghanshyam Pandey | 8 | 0.5 | 10.25.10.2 | 74 | 26 | T | Y | 74.26 | 26 | 10.25.10.2 |  | V | Santosh |  |  | The ILS synchronization subfield seems to define an action and not a condition that needs to be satisfied. However, the line 26 of this page seems to consider this subfield also as resuling in a condition. | Instead of "each and every", modify text to indicate that the ILS synchronization subfield is omited in accessing the STAs ILSC value | REVISED (TGai General: 2013-07-12 08:52:03Z) Instruct the Editor to incorporate 11-13/718r1 into the draft. | TGai General | Unresolved Comments | Needs Submission | TGai General: 2013-07-16 15:13:48Z - Discussion on submission. Concerns that submission does not fix all issues but leaves several issues open that will cause comment during working gorup letter ballet. Suggestion to delete all text sections. Individual motion on 11-13/718r2 failed. CIDs assigned to Santosh to come up with motionalble text and to work with authors on 13/718r2 to find consensus.. TGai General: 2013-07-16 11:51:22Z - Expecting harmonized revision of 13-718. TGai General: 2013-05-15 02:34:43Z - reassigned to Jarkko |  |  |  | 2013-07-16 15:14 | TGai General
1446 | Santosh Ghanshyam Pandey | 8 | 0.5 | 10.25.10.2 | 74 | 56 | T | Y | 74.56 | 56 | 10.25.10.2 |  | V | Santosh |  |  | The behavior of the Synchronization Detected bit is not explained in clause 10.25.10.2 If the logic is based only on condition that the ILS synchronization subfield is present then a optional ILS synchronization subfield of 1 octet length seems redundant. The bit 3, ILS Synchronization bit, in ILSC Type subfield is sufficient. | Explain how Synchronization Detected bit is used to define STA behavior or delect the ILS synchronization subfield and base the logic on just the bit 3 in ILSC Type subfield. | REVISED (TGai General: 2013-07-12 08:27:18Z) - Revised -- Editor to incorporate 11-13/718r1 into the draft to resolve the remedy | TGai General | Unresolved Comments | Needs Submission | TGai General: 2013-07-16 15:13:48Z - Discussion on submission. Concerns that submission does not fix all issues but leaves several issues open that will cause comment during working gorup letter ballet. Suggestion to delete all text sections. Individual motion on 11-13/718r2 failed. CIDs assigned to Santosh to come up with motionalble text and to work with authors on 13/718r2 to find consensus.. TGai General: 2013-07-16 11:51:22Z - Expecting harmonized revision of 13-718. TGai General: 2013-05-16 19:12:51Z - Technical discussion about presentation. Some concerns risen that presentation does not fully solve the problem it is trying to solve. Single participant indicated that the presented technical feature is not required to achieve the group s goal, but is only a nice to have feature. Needs further discussion if the feature should be deleted from the draft of if the contribution needs to be improved to adopt it. Tgai General: 2013-05-15 02:33:25Z - reassigned to Jarkko |  |  |  | 2013-07-16 15:14 | TGai General
1396 | Rene Struik | 8 | 0.5 | 11.11.2.4 | 85 | 23 | T | Y | 85.23 | 23 | 11.11.2.4 |  | V | Rene Struik |  |  | (T) Clause 11.11.2.4, p. 85, l. 23-24: The cross-references are incorrect. Suggested remedy: Replace these by 11.11.2.6 and 11.11.2.7, respectively. | Suggested remedy: Replace these by 11.11.2.6 and 11.11.2.7, respectively. | REVISED (TGai General: 2013-07-16 09:46:24Z) remove "and 11.11.2.6" Rationale: 11.11.2.6 was removed. 11.11.2.5 is the correct reference. | TGai General | Unresolved Comments | Discussion | TGai General: 2013-07-16 09:45:21Z - 11.11.2.6 and 11.11.2.7 are removed by solving other comments |  |  |  | 2013-07-16 12:06 | TGai General
1371 | Rene Struik | 8 | 0.5 | 4.10.3.7 | 8 | 24 | T | Y | 8.24 | 24 | 4.10.3.7 |  | V | Rob Sun |  |  | (T) Clause 4.10.3.7, p. 8, l. 24-28: While fragmentation of FILS messages may result in mild prospect of denial-of-service attacks, this effect is, in fact, marginal at best. See also the analysis on Slides 8-10 of 13/201r6). Moreover, even if one uses X509 certificates with a certificate chain of, say, length three, this would normally (with prudent pick of certificate fields) not lead to a field of size ~2kB, unless one picks enormous ordinary DLP groups. While it is okay to have some cautionary language into the specification, the current language seems to overblow the effect of supersized FILS flows. Suggested remedy: Either quantify the fragmentation attack risk compared to DoS attacks if frame would not require fragmentation, thereby justifying the statement, or retract this statement from the draft specification. | Suggested remedy: Either quantify the fragmentation attack risk compared to DoS attacks if frame would not require fragmentation, thereby justifying the statement, or retract this statement from the draft specification. | REVISED (TGai General: 2013-07-16 08:48:32Z) Instruct editor to adopt 11-13/0806r1. The submission deletes the informative note. | TGai General | Unresolved Comments | Needs Submission | TGai General: 2013-07-16 15:03:52Z - Discussion of 13/806r1. Concerns about performance of proposed security scheme. Also concerns about potential security leak as the scheme in the existing draft is now applied to fragmented frames. Individual motion on approving 13/806r1 failed. CIDs assigned to Rob Sun. Supposed to bring up a resolution, potentially aligning it with other Tgai members, until Wednesday AM1.. Reassing to Rene. |  |  |  | 2013-07-16 15:04 | TGai General
1334 | Paul Lambert | 8 | 0.5 |  |  |  | T | Y |  |  |  |  | V | Rob Sun |  |  | CCM should NOT be used with static nonces. | Suggest using SAE algorithm - or change specification to use random nonces. | REVISED (TGai General: 2013-07-16 08:22:06Z) -- instruct editor to adopt changes as shown in 11-13/0806r1. The submission changes CCM to SIV. | TGai General | Unresolved Comments | Needs Submission | TGai General: 2013-07-16 15:03:52Z - Discussion of 13/806r1. Concerns about performance of proposed security scheme. Also concerns about potential security leak as the scheme in the existing draft is now applied to fragmented frames. Individual motion on approving 13/806r1 failed. CIDs assigned to Rob Sun. Supposed to bring up a resolution, potentially aligning it with other Tgai members, until Wednesday AM1.. TGai General: 2013-07-12 06:52:04Z: Rene S. via Mail: Suggested resolution: Reject. Motivation: The security of the CCM mode of operation requires that nonces are not reused with the same key. This is indeed the case with Draft D0.5. This also fully conforms to the referenced NIST specification (see Section 5.3 of NIST SP 800-38C). Further explanation for the commenter: Draft D0.5 only introduces one new use of the CCM mode of operation (in Clause 11.11.2.5) and this mode is invoked precisely once in each direction during key confirmation (Clause 11.11.2.4): once from STA to AP (Association Request) and once from AP to STA (Association Response). Since the two key confirmation messages use different nonces and the key KEK2 is only used during key confirmation and "freshly" generated at each invocation of the FILS protocol (in Clause 11.11.2.3), nonce reuse does not occur. Dan H. via Mail: Suggested resolution: Reject. Motivation: The security of the CCM mode of operation requires that nonces are not reused with the same key. This is indeed the case with Draft D0.5. This also fully conforms to the referenced NIST specification (see Section 5.3 of NIST SP 800-38C). Further explanation for the commenter: Draft D0.5 only introduces one new use of the CCM mode of operation (in Clause 11.11.2.5) and this mode is invoked precisely once in each direction during key confirmation (Clause 11.11.2.4): once from STA to AP (Association Request) and once from AP to STA (Association Response). Since the two key confirmation messages use different nonces and the key KEK2 is only used during key confirmation and "freshly" generated at each invocation of the FILS protocol (in Clause 11.11.2.3), nonce reuse does not occur. |  |  |  | 2013-07-16 15:04 | TGai General
1256 | Lei Wang | 8 | 0.5 | 11.11.2.7 | 89 | 3 | T | Y | 89.03 | 3 | 11.11.2.7 |  | V | Rob Sun |  |  | The association request frame should be received and deciphered by AP, not STA. Similarly, the association response frame should be received and deciphered by STA, not AP. | Change the sentence in line 3 on page 89 to the following: The AEAD scheme of 11.11.2.5 shall be used with the 802.11 Association Request frame (for deciphering by AP) or with the 802.11 Association Response frame (for deciphering by STA), with the following instantiation: | REVISED (TGai General: 2013-07-16 08:27:25Z) -- Submission 11-13/0806r1 deletes Cls. 11.11.2.7. No additional changes are needed. Submission 11-13/0806r1 was accepted as part of another comment resolution. | TGai General | Unresolved Comments | Needs Submission | TGai General: 2013-07-16 15:03:52Z - Discussion of 13/806r1. Concerns about performance of proposed security scheme. Also concerns about potential security leak as the scheme in the existing draft is now applied to fragmented frames. Individual motion on approving 13/806r1 failed. CIDs assigned to Rob Sun. Supposed to bring up a resolution, potentially aligning it with other Tgai members, until Wednesday AM1.. |  |  |  | 2013-07-16 15:04 | TGai General
1255 | Lei Wang | 8 | 0.5 | 11.11.2.5 | 88 | 28 | T | Y | 88.28 | 28 | 11.11.2.5 |  | V | Rob Sun |  |  | What does AEAD stand for? Searched 11ai/D0.5 spec and 802.11-2012 spec, could not find its definition. Is it "The authenticated encryption with associated data scheme"? | Define "AEAD" in Section 3. | REVISED (TGai General: 2013-07-16 08:19:27Z) - instruct editor to incorporate changes as shown in 11-13/0806r1. Definition is added | TGai General | Unresolved Comments | Needs Submission | TGai General: 2013-07-16 15:03:52Z - Discussion of 13/806r1. Concerns about performance of proposed security scheme. Also concerns about potential security leak as the scheme in the existing draft is now applied to fragmented frames. Individual motion on approving 13/806r1 failed. CIDs assigned to Rob Sun. Supposed to bring up a resolution, potentially aligning it with other Tgai members, until Wednesday AM1.. |  |  |  | 2013-07-16 15:04 | TGai General
1220 | Lei Wang | 8 | 0.5 | 8.4.2.187 | 48 | 13 | T | N | 48.13 | 13 | 8.4.2.187 |  | V | Santosh |  |  | There are multiple issues with Figure 8-183ap and the paragraph in line 13 page 48, e.g., 1) what is a "peak"? How much/many association request traffic is a peak? 2) why is called Synchronization detected when detected a Peak? Hard to connect those two words. More importantly, confusing with the synchronication concept in subsection 10.1. 3) why use a 1-byte for a 1-bit info? Why not just use one of the reserved bit in the ILSC bitmap field? | Make the following changes: 1. provide clarificaiton to "Peak"; 2. in subsection 8.4.2.187 and subsection 10.25.10, change "synchronization detected" to "detected heavy load of link setup requests" 3. use one of the reserved bits in ILSC bitmap field to indicate ""detected heavy load of link setup requests". | REVISED (Tgai General: 2013-07-12 08:26:51Z) - Revised -- Editor to incorporate 11-13/718r1 into the draft to resolve the remedy | TGai General | Unresolved Comments | Needs Submission | TGai General: 2013-07-16 15:13:48Z - Discussion on submission. Concerns that submission does not fix all issues but leaves several issues open that will cause comment during working gorup letter ballet. Suggestion to delete all text sections. Individual motion on 11-13/718r2 failed. CIDs assigned to Santosh to come up with motionalble text and to work with authors on 13/718r2 to find consensus.. TGai General: 2013-07-16 11:51:22Z - Expecting harmonized revision of 13-718. TGai General: 2013-05-16 19:12:21Z - Technical discussion about presentation. Some concerns risen that presentation does not fully solve the problem it is trying to solve. Single participant indicated that the presented technical feature is not required to achieve the group s goal, but is only a nice to have feature. Needs further discussion if the feature should be deleted from the draft of if the contribution needs to be improved to adopt it. Tgai General: 2013-05-15 02:34:13Z - reassigned to Jarkko |  |  |  | 2013-07-16 15:14 | TGai General
1142 | Jarkko Kneckt | 8 | 0.5 | 10.25.10.1 | 73 | 60 | T | N | 73.6 | 60 | 10.25.10.1 |  |  | Santosh |  |  | The AP procedures to use the Synchronization Detected field are not described. | Please add the following paragraph to the end of the clause 10.25.10.1:" The AP should set the Synchronization Detected subfield of ILS Synchronization field of ILSC Information field to 1 if any of the conditions below are met: - The AP detects a peak of transmitted Association Request frames after the AP has transmitted a Beacon or a Probe Response frame and few or no transmissions of Association Request frame after the peak. - The AP detects high percent of time after its Beacon frame transmission during which the carrier sense (CS) mechanism, as defined in 9.3.2.1, indicates a channel busy by either the physical or virtual CS mechanism and lower percent of time during which the CS mechanism indicates channel busy after the peak." | REVISED. The text to solve the CID is given in 13-718r1. The peak detection is out of the scope of the standard and making guide lines for the detection are complicated to read and write. | TGai General | Unresolved Comments | Needs Submission | TGai General: 2013-07-16 15:13:48Z - Discussion on submission. Concerns that submission does not fix all issues but leaves several issues open that will cause comment during working gorup letter ballet. Suggestion to delete all text sections. Individual motion on 11-13/718r2 failed. CIDs assigned to Santosh to come up with motionalble text and to work with authors on 13/718r2 to find consensus.. TGai General: 2013-07-16 11:51:22Z - Expecting harmonized revision of 13-718. Tgai General: 2013-07-16 11:49:06Z - Expecting revision of 13/0718 to be discussed Tgai General: 2013-05-15 02:32:29Z -- reassigned to Jarkko |  |  |  | 2013-07-16 15:14 | TGai General
1006 | Dan Harkins | 8 | 0.5 | 11.11.2 | 85 |  | T | Y | 85 |  | 11.11.2 |  | V | Rob Sun |  |  | Choose a different AEAD scheme. Using CCM with static nonces is non-standard, and fragile (i.e. not robust). | Suggest using a scheme that does not need a nonce, such as SIV mode or using a scheme that is not reliant on nonce uniqueness for its security, like AES-CBC plus HMAC-SHA. Pages are 85-89 and the lines are basically the entirety of 11.11.2.4 and 11.11.2.5 but the web form would not let me enter multiple pages, or subclauses :-( | REVISED (TGai General: 2013-07-16 08:20:27Z) -- instruct editor to adopt changes as shown in 11-13/0806r1. | TGai General | Unresolved Comments | Needs Submission | TGai General: 2013-07-16 15:03:52Z - Discussion of 13/806r1. Concerns about performance of proposed security scheme. Also concerns about potential security leak as the scheme in the existing draft is now applied to fragmented frames. Individual motion on approving 13/806r1 failed. CIDs assigned to Rob Sun. Supposed to bring up a resolution, potentially aligning it with other Tgai members, until Wednesday AM1.. |  |  |  | 2013-07-16 15:04 | TGai General

## CC08 -- All Comments
CID | Commenter | LB | Draft | Clause Number(C) | Page(C) | Line(C) | Type of Comment | Part of No Vote | Page | Line | Clause | Duplicate of CID | Resn Status | Assignee | Submission | Motion Number | Comment | Proposed Change | Resolution | Owning Ad-hoc | Comment Group | Ad-hoc Status | Ad-hoc Notes | Edit Status | Edit Notes | Edited in Draft | Last Updated | Last Updated By
1000 | Chao Chun Wang | 8 | 0.5 | 10.1.4.1 | 57 |  | T | N | 57 |  | 10.1.4.1 |  | J | Editor |  |  | "When a STA scans for a BSS whose AP does not support the SSID List element, or for a BSS for which AP support of the SSID List element is unknown," Since this is about active scan, is the assumption that an STA already know who the AP is, otherwise how could an STA know whether an AP support SSID list element? Is active scan still necessary is an STA already know who is the AP? | Clarify | REJECTED (TGai General: 2013-05-15 22:37:11Z) - Reject, for the following reasons: 1). It comments on a text not introduced/changed by 11ai; a proper comment should be submitted to 11mc; 2) no specific proposed text | EDITOR | GEN Motion Grp 1002 | Resolved |  |  |  |  | 2013-05-16 02:42 | TGai General
1001 | Chao Chun Wang | 8 | 0.5 | 10.1.4.2 | 57 | 54 | T | N | 57.54 | 54 | 10.1.4.2 |  | V | Editor |  |  | "..and shall not initiate scanning at any new channel ..", Is the "scanning" active or passive? The clause is about passive scan. Does this means that after receiving the SCAN-STOP, the STA can only stay in this channel and can't not scan? What can the STA do afterward? | Clarify | REVISED (TGai General: 2013-07-12 08:37:18Z) - REVISED Discussion:The MLME-SCAN-STOP primitive terminates only the operation of ongoing MLME-SCAN.request. The text needs to be clarified. Changed text is shown in 13-573r3. | EDITOR | 2013-07-AdHoc | Resolved |  |  |  |  | 2013-07-16 11:43 | TGai General
1002 | Chao Chun Wang | 8 | 0.5 | 10.1.4.3.3 | 61 | 59 | E | N | 61.59 | 59 | 10.1.4.3.3 |  | A | Editor |  |  | ".. to a channel at which the STA has received:" Seems like an incomplete sentence. | Please revise | Incorporated by Editor in D0.6 | EDITOR | EDITOR Motion Grp 1001 | Resolved | TGai General: 2013-05-13 19:49:27Z - Purely Editorial comments assigned to Editor to resolve. Waiting for Editor to provide new Draft and to provide resolutioin of those comments.. |  |  |  | 2013-05-15 19:34 | TGai General
1003 | Chao Chun Wang | 8 | 0.5 | 10.1.4.3.9 | 66 | 12 | G | N | 66.12 | 12 | 10.1.4.3.9 |  | V | Editor |  |  | "The AP with dot11FILSActivated equals to true may communicate the association between the AP CCC value and the AP Configuration Information Set by including an AP Configuration Change Count element (as defined in Section 8.4.2.185)". The AP may communicates with whom? | Clarify | REVISED (TGai General: 2013-07-12 08:55:34Z) -- Instruct the Editor to incorporate 11-13/708r1 into the draft. -- Note: the contribution modifies the section in question to add more clarity. | EDITOR | 2013-07-AdHoc | Resolved |  |  |  |  | 2013-07-16 11:43 | TGai General
1004 | Chao Chun Wang | 8 | 0.5 | 10.25.2 | 71 | 59 | G | N | 71.59 | 59 | 10.25.2 |  | A | Editor |  |  | "During scanning, when a STA with dot11FILSActivated equal to true receives." The sentence seems incomplete. | Clarify | ACCEPTED (TGai General: 2013-05-15 22:37:30Z) - accept, also covered by cmt #1242 see contribution 13/0575r1 | EDITOR | GEN Motion Grp 1002 | Resolved |  |  |  |  | 2013-05-16 02:42 | TGai General
1005 | Chao Chun Wang | 8 | 0.5 | 10.25.2 | 72 | 6 | E | N | 72.06 | 6 | 10.25.2 |  | A | Editor |  |  | "The purpose of the FD Capability field is to assist on a fast" | delete "on" | Incorporated by Editor in D0.6 | EDITOR | EDITOR Motion Grp 1001 | Resolved | TGai General: 2013-05-13 19:49:27Z - Purely Editorial comments assigned to Editor to resolve. Waiting for Editor to provide new Draft and to provide resolutioin of those comments.. |  |  |  | 2013-05-15 19:34 | TGai General
1006 | Dan Harkins | 8 | 0.5 | 11.11.2 | 85 |  | T | Y | 85 |  | 11.11.2 |  | V | Rob Sun |  |  | Choose a different AEAD scheme. Using CCM with static nonces is non-standard, and fragile (i.e. not robust). | Suggest using a scheme that does not need a nonce, such as SIV mode or using a scheme that is not reliant on nonce uniqueness for its security, like AES-CBC plus HMAC-SHA. Pages are 85-89 and the lines are basically the entirety of 11.11.2.4 and 11.11.2.5 but the web form would not let me enter multiple pages, or subclauses :-( | REVISED (TGai General: 2013-07-16 08:20:27Z) -- instruct editor to adopt changes as shown in 11-13/0806r1. | TGai General | Unresolved Comments | Needs Submission | TGai General: 2013-07-16 15:03:52Z - Discussion of 13/806r1. Concerns about performance of proposed security scheme. Also concerns about potential security leak as the scheme in the existing draft is now applied to fragmented frames. Individual motion on approving 13/806r1 failed. CIDs assigned to Rob Sun. Supposed to bring up a resolution, potentially aligning it with other Tgai members, until Wednesday AM1.. |  |  |  | 2013-07-16 15:04 | TGai General
1007 | David Goodall | 8 | 0.5 | 8.4.2.183 | 36 | 52 | T | N | 36.52 | 52 | 8.4.2.183 |  | V | Editor |  |  | An X.509v3 certificate may be longer than 253 bytes and therefore requires fragmentation across multiple elements. A certificate chain may require additional fragmentation over two or more packets. | 11ai may need to provide a mechanism for fragmenting certificates and certificate chains. | REVISED (TGai General: 2013-07-12 06:47:35Z) - Revised: issue is resolved by the adoption of 11-13/0478r2 | EDITOR | 2013-07-AdHoc | Resolved |  |  |  |  | 2013-07-16 11:43 | TGai General
1008 | David Goodall | 8 | 0.5 | 10.43.1 | 75 | 12 | E | N | 75.12 | 12 | 10.43.1 |  | V | Editor |  |  | There is an incomplete sentence in the second paragraph of section 10.43.1: "For an AP supporting up to 7 network domains, the FILS indication element." | Complete the sentence... | REVISED (TGai General: 2013-07-12 09:13:31Z) -- replace the sentence with the following: The AP can advertise up to 7 network domains that it connected to using the FILS indication element. | EDITOR | 2013-07-AdHoc | Resolved |  |  |  |  | 2013-07-16 11:43 | TGai General
1009 | David Goodall | 8 | 0.5 | 11.11.2.1 | 81 | 45 | T | N | 81.45 | 45 | 11.11.2.1 |  | V | Editor |  |  | Section 11.11.2.1 (Discovery with FILS authentication) indicates that beacons or probe responses shall include FILS Identity IEs but this does not seem to be the case in 8.3.3.2 Beacon frame format or 8.3.3.10 Probe Response frame format. | I suspect section 11.11.2.1 is correct and beacons and probe responses need to include the FILS identity IEs, or something similar containing the supported TTPs, otherwise discovery of the TTPs will not be possible. | REVISED (TGai General: 2013-07-16 07:37:06Z) The commenter had a valid point. The discussion evolved towords removing FILS identiy element from beacon and probe response all together. So the requested changes are not necessary any more. The changes are described in related contribution is 11-13/860r0 (see also CID 1382). | EDITOR | 2013-07-Geneva-02 | Resolved | TGai General: 2013-07-16 07:35:11Z - The discussion evolved towords removing FILS identiy element from beacon and probe response all together. So the requested changes are not necessary any more. The related contribution is 11-13/860r0 (see also CID 1382) Tgai General: 2013-07-15 13:30:08Z: Review of 2013-07-AdHoc motion group by George Calcev. Notice of typo in the DNC. Should not be 751 but 759r1. Changed proposed resolution accordingly. |  |  |  | 2013-07-16 12:33 | TGai General
1010 | David Goodall | 8 | 0.5 | 10.3.1 | 67 | 32 | T | N | 67.32 | 32 | 10.3.1 |  | V | Editor |  |  | FILS introduces a new transition from state 1 to state 5 in STA authentication and association, however there are a number of places in the 11mc draft where text needs to be updated to include the new possible state transitions. For example in 11mc d1.4, section 10.3.5.1 states "Disassociation notification when not in State 1 sets the STA's state to State 2" (line 8, p1408). This will not be the case for a FILS STA. | Review 11mc for text describing state transitions that need to include the new FILS Authenticated state 5. | Instruct the Editor to incorporate 11-13/742r3 into the draft. -- the submission modifies the state diagram and corresponding text to satisfy the comments. | EDITOR | 2013-07-AdHoc | Resolved |  |  |  |  | 2013-07-16 11:43 | TGai General
1011 | GEORGE CHERIAN | 8 | 0.5 | 8.4.2.186.1.3 | 42 | 30 | E | N | 42.3 | 30 | 8.4.2.186.1.3 |  | A | Editor |  | 15 | FILS IP Address Assignment TLV: Typo in the field description "Assigned IPbv4 address". | Change to "Assigned IPv4 address" | ACCEPTED (TGai General: 2013-05-16 08:08:56Z) - Accepted. See submission 11-13-0596-00 | TGai General | GEN Motion Grp 1007 | Resolved |  |  |  |  | 2013-05-21 11:59 | TGai General
1012 | GEORGE CHERIAN | 8 | 0.5 | 4.10.3.6 | 7 | 50 | E | N | 7.5 | 50 | 4.10.3.6 |  | A | Editor |  |  | Arrows on line-50 (IEEE 802.11 Authentication) and 52 (IEEE 802.11 Association) are in the opposite directions | Correct the directions for the arrows | ACCEPTED (TGai General: 2013-07-12 06:42:43Z) - Accept. See detailed editing instructions as provided in CID 1200 | EDITOR | 2013-07-AdHoc | Resolved |  |  |  |  | 2013-07-16 11:43 | TGai General
1013 | GEORGE CHERIAN | 8 | 0.5 | 8.4.2.186.1.4 | 45 | 4 | E | N | 45.04 | 4 | 8.4.2.186.1.4 |  | V | Editor |  | 15 | Title of the Table 8-183ak - "IP Address Response Control" is not correct | change to "DNS Info Control Field types" | REVISED. Table 8-183ak is removed. Refer CID1438. See submission 11-13-0596-00 | TGai General | GEN Motion Grp 1007 | Resolved | just one note to force an update |  |  |  | 2013-05-21 11:59 | TGai General
1014 | GEORGE CHERIAN | 8 | 0.5 | 8.4.2.185 | 38 | 12 | T | N | 38.12 | 12 | 8.4.2.185 |  | V | Editor |  |  | Missing title for Figure 8-401dg | Add the title "FILS Information" to Figure 8-401dg | Revised. Incorporate changes to the Tgai Draft as specified in https://mentor.ieee.org/802.11/dcn/13/11-13-0564-00-00ai-comment-resolution-for-section-8-4-2-185.doc | EDITOR | GEN Motion Grp 1001 | Resolved |  |  |  |  | 2013-05-15 19:35 | TGai General
1015 | GEORGE CHERIAN | 8 | 0.5 | 8.4.2.186.1.1 | 40 | 65 | E | N | 40.65 | 65 | 8.4.2.186.1.1 |  | A | Editor |  | 15 | Incorrect reference for 8-4.ai2-1 | correct reference is Table 8-183ah | ACCEPTED (TGai General: 2013-05-16 08:09:05Z) - Accepted. See submission 11-13-0596-00 | TGai General | GEN Motion Grp 1007 | Resolved |  |  |  |  | 2013-05-21 11:59 | TGai General
1016 | GEORGE CHERIAN | 8 | 0.5 | 8.4.2.186.1.3 | 42 | 52 | E | N | 42.52 | 52 | 8.4.2.186.1.3 |  | A | Editor |  | 15 | Incorrect reference for 8-4.ai2-1 | correct reference is Table 8-183ah | ACCEPTED (TGai General: 2013-05-16 08:09:07Z) - Accepted. See submission 11-13-0596-00 | TGai General | GEN Motion Grp 1007 | Resolved |  |  |  |  | 2013-05-21 11:59 | TGai General
1017 | GEORGE CHERIAN | 8 | 0.5 | 8.4.2.186.1.4 | 44 | 39 | E | N | 44.39 | 39 | 8.4.2.186.1.4 |  | A | Editor |  | 15 | Incorrect reference for 8-4.ai2-1 | correct reference is Table 8-183ah | ACCEPTED (TGai General: 2013-05-16 08:09:10Z) - Accepted. See submission 11-13-0596-00 | TGai General | GEN Motion Grp 1007 | Resolved |  |  |  |  | 2013-05-21 11:59 | TGai General
1018 | GEORGE CHERIAN | 8 | 0.5 | 8.4.2.186.1.2 | 41 | 23 | T | N | 41.23 | 23 | 8.4.2.186.1.2 |  | V | Editor |  | 15 | IP address request element is not sent in Association Response | Change the sentence as follows: "IP address request element is used by STA to request IP address using FILS IP Address assignment method. IP Address Request TLV may be sent in Association Request, Reassociation Request and FILS Action frame if dot11FILSActivated set to true" | REVISED (TGai General: 2013-05-16 08:09:14Z) - Accepted in principle. See submission 11-13-0596-00 | TGai General | GEN Motion Grp 1007 | Resolved |  |  |  |  | 2013-05-21 11:59 | TGai General
1019 | GEORGE CHERIAN | 8 | 0.5 | 8.4.2.186.1.3 | 42 | 26 | T | N | 42.26 | 26 | 8.4.2.186.1.3 |  | A | Editor |  | 15 | Add a sentence to clarify the usage of FILS IP Address Assignment TLV | Add a sentence: "FILS IP Address Assignment TLV is used by AP to include IP address using FILS IP Address assignment method. FILS IP Address Assignment TLV may be sent in Association Response, Ressociation Response and FILS Action frame if dot11FILSActivated set to true" | ACCEPTED (TGai General: 2013-05-16 08:09:18Z) - Accepted. See submission 11-13-0596-00 | TGai General | GEN Motion Grp 1007 | Resolved |  |  |  |  | 2013-05-21 11:59 | TGai General
1020 | GEORGE CHERIAN | 8 | 0.5 | 8.4.2.186.1.2 | 41 | 19 | E | N | 41.19 | 19 | 8.4.2.186.1.2 |  | A | Editor |  | 15 | Change the title "IP Address Request Element" to "FILS IP Address Request Element" | Both line 19 & 22: Change the title "IP Address Request Element" to "FILS IP Address Request Element" | ACCEPTED (TGai General: 2013-05-16 08:09:21Z) - Accepted. See submission 11-13-0596-00 | TGai General | GEN Motion Grp 1007 | Resolved |  |  |  |  | 2013-05-21 11:59 | TGai General
1021 | GEORGE CHERIAN | 8 | 0.5 | 8.4.2.186.1.4 | 44 | 22 | T | N | 44.22 | 22 | 8.4.2.186.1.4 |  | A | Editor |  | 15 | Add a sentence to clarify the usage of FILS DNS Information TLV | Add a sentence: "FILS DNS Information TLV is used by AP to send DNS information in the FILS IP Address assignment method. FILS DNS Information TLV may be sent in Association Response, Ressociation Response and FILS Action frame if dot11FILSActivated set to true" | ACCEPTED (TGai General: 2013-05-16 08:09:24Z) - Accepted. See submission 11-13-0596-00 | TGai General | GEN Motion Grp 1007 | Resolved |  |  |  |  | 2013-05-21 11:59 | TGai General
1022 | GEORGE CHERIAN | 8 | 0.5 | 8.4.2.185 | 38 | 28 | E | N | 38.28 | 28 | 8.4.2.185 |  | V | Editor |  |  | Reference to <Table 8-ai2> not correct | Reference to <Table 8-ai2> needs to be replaced with Table 8-183ag | Revised. Incorporate changes to the Tgai Draft as specified in https://mentor.ieee.org/802.11/dcn/13/11-13-0564-00-00ai-comment-resolution-for-section-8-4-2-185.doc | EDITOR | GEN Motion Grp 1001 | Resolved |  |  |  |  | 2013-05-15 19:35 | TGai General
1023 | Giwon Park | 8 | 0.5 | 8.4.2.176 | 31 | 61 | T | Y | 31.61 | 61 | 8.4.2.176 |  | V | Editor |  | 2013051511 | When the AP redirects the STA to other AP, it includes the BSSID field in the TBTT information. But text has been wrongly written in the D0.5. | Delete the "not" in the paragraph. Please see the text proposal of the Contribution 13/0481. | Revised See submission 11-13-0481r4 | EDITOR | Individual Technical Motions | Resolved | TGai General: 2013-05-14 00:02:29Z - Comments requested by Giwon Park to work on a resolution as all comments are related to the Reduced Neighbor Report description for channel switching, band switching and AP redirection. |  |  |  | 2013-05-17 00:19 | TGai General
1024 | Giwon Park | 8 | 0.5 | 6.3.5.2.2 | 14 | 1 | E | Y | 14.01 | 1 | 6.3.5.2.2 |  | A | Editor |  |  | Table of MLME-AUTHENTICATE.request primitive should be located in behind MLME-AUTHENTICATE.request parameters. | Please move the table of the MLME-AUTHENTICATE.request primitive to the page 13, line 35. | Incorporated by Editor in D0.6 | EDITOR | EDITOR Motion Grp 1001 | Resolved | TGai General: 2013-05-13 19:49:27Z - Purely Editorial comments assigned to Editor to resolve. Waiting for Editor to provide new Draft and to provide resolutioin of those comments.. |  |  |  | 2013-05-15 19:34 | TGai General
1025 | Giwon Park | 8 | 0.5 | 6.3.5.4.2 | 13 | 45 | E | Y | 13.45 | 45 | 6.3.5.4.2 |  | A | Editor |  |  | Subclause 6.3.5.4.2 of IEEE Std 802.11~2012 is a description of the MLME-AUTHENTICATE.indication primitive not MLME-AUTHENTICATE.confirm primitive. | Replace "6.3.5.4.2 Semantics of the service primitive" to "6.3.5.3.2 Semantics of the service primitive" | Incorporated by Editor in D0.6 | EDITOR | EDITOR Motion Grp 1001 | Resolved | TGai General: 2013-05-13 19:49:27Z - Purely Editorial comments assigned to Editor to resolve. Waiting for Editor to provide new Draft and to provide resolutioin of those comments.. |  |  |  | 2013-05-15 19:34 | TGai General
1026 | Giwon Park | 8 | 0.5 | 8.4.2.177 | 33 | 45 | E | Y | 33.45 | 45 | 8.4.2.177 |  | V | Editor |  |  | 10.1.4.3.7 is not a descritpions of the information of other BSSs. 10.1.4.3.7 is a description of the " Probe Response collision avoidance". 8.4.2.176 Reduced Neighbor Report element describes the other BSS's information. | The detailed descriptions of the information of other BSSs are provided in </Start of the deletion>10.1.4.3.7 </End of the deletion> </Start of the addition> 8.4.2.176 </End of the addition>. | REVISED (TGai General: 2013-07-12 08:37:30Z) - REVISED Similar comment to CID1424. Change "10.1.4.3.7" to "10.25.3".The changes are shown in 13-573r3. | EDITOR | 2013-07-AdHoc | Resolved |  |  |  |  | 2013-07-16 11:43 | TGai General
1027 | Giwon Park | 8 | 0.5 | 8.4.2.177 | 34 | 15 | E | Y | 34.15 | 15 | 8.4.2.177 |  | A | Editor |  |  | The use of the maximum access delay and the delay criteria are explained in 10.1.4.3.6 not 10.1.4.3.5. | The use of the maximum access delay and the delay criteria are explained in </Start of the deletion>10.1.4.3.5 </End of the deletion> </Start of the addition> 10.1.4.3.6 </End of the addition>. | ACCEPTED (TGai General: 2013-07-12 08:37:40Z) - ACCEPTED The changes are shown in 13-573r3. | EDITOR | 2013-07-AdHoc | Resolved |  |  |  |  | 2013-07-16 11:43 | TGai General
1028 | Giwon Park | 8 | 0.5 | 8.4.4.21 | 50 | 10 | E | N | 50.1 | 10 | 8.4.4.21 |  | V | Editor |  |  | There is no title of the figure. | Figure 8-184c - </Start of the addition> AP List Response field format </End of the addotopm> | REVISED (TGai General: 2013-07-12 09:19:36Z) -- title has been added. | EDITOR | 2013-07-AdHoc | Resolved |  |  |  |  | 2013-07-16 11:43 | TGai General
1029 | Giwon Park | 8 | 0.5 | 8.4.2.29 | 30 | 15 | T | Y | 30.15 | 15 | 8.4.2.29 |  | A | Editor |  | 17 | AP shall know the FILS capability of the STA. However, ai draft only described FILS indication of AP. Thus, FILS capability of the STA shall be defined in the Draft. | Add the "FILS capability" in the Extended Capabilities element (Table 8-103 Capabilities field). Please see details in the latest revision of Contribution 13/0482. | ACCEPTED (TGai General: 2013-05-21 11:54:34Z) | TGai General |  | Resolved | 11-13/482r2 shows the implementation of the resolution |  |  |  | 2013-05-21 11:55 | TGai General
1030 | Graham Smith | 8 | 0.5 | 24 | 3 | 3 | E | Y | 3.03 | 3 | 24 |  | A | Editor |  |  | "link sertup time" appears nowhere else except here. Unless there is a burning desire to have this and explain the obvious, delete it | Delete "link setup time" from Clause 3.1 | ACCEPTED (TGai General: 2013-05-15 06:54:35Z) | EDITOR | EDITOR Motion Grp 1002 | Resolved |  |  |  |  | 2013-05-16 02:40 | TGai General
1031 | Graham Smith | 8 | 0.5 | 32 | 3 | 3 | E | Y | 3.03 | 3 | 32 |  | A | Editor |  |  | "media loade" appears nowhere else except here. Unless there is a burning desire to have this and explain the obvious, delete it | Delete "media load" from Clause 3.2 | ACCEPTED (TGai General: 2013-05-15 06:42:39Z) | EDITOR | EDITOR Motion Grp 1002 | Resolved |  |  |  |  | 2013-05-16 02:40 | TGai General
1032 | Graham Smith | 8 | 0.5 | 33 | 5 |  | E | Y | 5 |  | 33 |  | A | Editor |  |  | "Three FILS methods are defined in this version of the specification". What is the reason to use this phraselogy? Are there more methods defined elsewhere? | Replace "Three FILS methods are defined in this version of the specification:" with "There are three FILS assocaition methods:" | ACCEPTED (TGai General: 2013-05-15 06:44:42Z) | EDITOR | EDITOR Motion Grp 1002 | Resolved |  |  |  |  | 2013-05-16 02:40 | TGai General
1033 | Graham Smith | 8 | 0.5 | 37 - 44 | 5 |  | T | Y | 5.37 |  | 4.5.4.2 |  | A | Editor |  |  | "When a trusted third party is used for FILS authentication,...... perform full EAP authentication via IEEE Std 802.1X authentication." This is way more information than what is provided for the other association methods. One would question if this is the right place. Hopefully this is all explained elsewhere so it is not required here. | Delete "When a trusted third party is used for FILS authentication,...... perform full EAP authentication via IEEE Std 802.1X authentication." | ACCEPTED (TGai General: 2013-07-12 06:42:10Z) - Accept | EDITOR | 2013-07-AdHoc | Resolved |  |  |  |  | 2013-07-16 11:43 | TGai General
1034 | Graham Smith | 8 | 0.5 | 34 | 7 |  | T | Y | 7.34 |  | 4.10.3.6 |  | A | Editor |  |  | In the diagram, is the intention to use FILS Authentication? Reading 8.3.3.1 this seems to be the case. Suggest diagram makes it clear | Edit diagram for FILS Authentication. | ACCEPTED (TGai General: 2013-07-12 06:42:02Z) - Accept. See detailed editing instructions as provided in CID 1200 | EDITOR | 2013-07-AdHoc | Resolved |  |  |  |  | 2013-07-16 11:43 | TGai General
1035 | Graham Smith | 8 | 0.5 | 36 | 9 |  | E | Y | 9 |  | 36 |  | A | Editor |  |  | "FILSRequestParmeters" should be "FILSRequestParameters" | correct spelling | Incorporated by Editor in D0.6 | EDITOR | EDITOR Motion Grp 1001 | Resolved | TGai General: 2013-05-13 19:49:27Z - Purely Editorial comments assigned to Editor to resolve. Waiting for Editor to provide new Draft and to provide resolutioin of those comments.. |  |  |  | 2013-05-15 19:34 | TGai General
1036 | Graham Smith | 8 | 0.5 | 36 | 30 |  | E | Y | 30 |  | 36 |  | V | Editor |  |  | "It indicates the version number of AP's GAS configuration information set." I do not understand this wording. Does it not indicate a change to the AP's GAS configuration information set? | Replace "It indicates the version number of AP's GAS configuration information set." with "It indicates a change to the AP's GAS configuartion information set." | Revised. Instruct the Editor to incorporate 11-13/725r1 into the draft. ---- Summary of changes per submission: we found that the GAS Configuration covers too many possibilities and protocols as pecified in [Ref-1], while the main network discovery and selection, which responsible for the latency during firts initial link setup, uses the ANQP protocol. For this reason, we propose to address the above comments by proposing instead of GAS Configuration Sequence number feature the ANQP Configuration Sequence number which is better defined and addresses the network selection as specified in the 802.11u amendment. | EDITOR | 2013-07-AdHoc | Resolved |  |  |  |  | 2013-07-16 11:43 | TGai General
1037 | Graham Smith | 8 | 0.5 | 50 | 31 |  | T | Y | 31 |  | 50 |  | V | Editor |  | 2013051511 | "Value 1 indicates the presence of the Neighbor AP Information that is used to recommend the STA to switch other channel, other band, or neighbor AP. Values 2, and 3 are reserved." I have to admit confusion with this Neighbor AP information. At P31L12 it states that the group of neighbor APs are on one channel. But the quoted sentence indicates this field is to tell a STA to go elsewhere, even to another channel or band. If set to 1, and no BSSID provided it then states the operating band and channel number is provided, but this is not what P32L36 says. I can't see where the channel number is given. Also is a value 1 saying 'don't use this AP that I am telling you about" or is it saying "don't use me?" If the latter, then stupid to put it in the individual BTT Info header, it should be in the main field. Very confused, it needs fixing. | Need to re-write this paragraph to make it clear. Are we really convinced that this feature is worthwhile? Are we really convinced that APs will provide this information or what is ht eincentive for them to do so? If giving information on partners (same provider) I can see it, but then it is a question of load sharing and again why is this more efficient than simply respondng "not interested". I need to be convinced that this is worthwhile. | Accept in principle See submission 11-13-0481r4 | EDITOR | Individual Technical Motions | Resolved | TGai General: 2013-05-14 00:02:29Z - Comments requested by Giwon Park to work on a resolution as all comments are related to the Reduced Neighbor Report description for channel switching, band switching and AP redirection. |  |  |  | 2013-05-17 00:19 | TGai General
1038 | Graham Smith | 8 | 0.5 | 42 | 33 |  | T | Y | 33 |  | 42 |  | J | Editor |  |  | A STA requests that an AP includes an optional field "Reduced Neighbor Report"? Surely the point is whether the AP wants to include it, not the STA? I cannot see the point of having this in the FILS Criteria field. | Delete the Redced Neighbor Report Request from the FILS Criteria Field. | REJECTED (TGai General: 2013-07-12 09:22:16Z) -- The STA may be only interested in the parameters of the responding AP. Having a possibility to request information of other Aps reduces the size of the probe response frames. It is still a decition of the AP to actually include the reduced neibhbor report in its response, but the STA should have the capability to express its strong desire to get this information. | EDITOR | 2013-07-AdHoc | Resolved |  |  |  |  | 2013-07-16 11:43 | TGai General
1039 | Graham Smith | 8 | 0.5 | 48 | 33 |  | T | Y | 33 |  | 48 |  | J | Editor |  |  | The definitions and methods of assesing the "average access delay" need to be referenced. Are you refering to 10.11.16 and 8.4.2.46? Does this automatically require the AP to keep recording this? Why should a STA bother to tell the AP unless it is demanding that that AP reports the values? I understand that a STA may not want to associate to a heavily loaded AP but as the traffic is very dynamic this information is probably useless unless we have a fixed enterprise type environment which I would suggest is not the case. It is making things way too complicated. I am not a supporter of using this access delay and would suggest it be dropped. | Delete Access Delay requirements | REJECTED (TGai General: 2013-07-12 08:25:20Z) - REJECT. The CID is similar to the CID 1425. The use of Requested Elements element is not controlled by the response criteria. It is likely that the requesting terminal is not interested of the exact parameter value, it is just interested to know that the value is below the threshold set to response criteria. Anyway, the response criteria and the request of hte parameter value are controlled by different fields in the probe request frame. The AP need not to maintain Average Access Delay. If the value for the parameter is not maintained, the value of Average Access Delay is indicated in the probe response transmitted as response. The access delay may vary, but it takes some time to create the access delay and the access delay to change due to averaging that is done in the access delay measurement. Typically the access delay shows the congestion of the network over some time. | EDITOR | 2013-07-AdHoc | Resolved |  |  |  |  | 2013-07-16 11:43 | TGai General
1040 | Graham Smith | 8 | 0.5 | 18 | 34 |  | T | Y | 34 |  | 18 |  | J | Editor |  |  | Minimum Data Rate. Again why is the STA asking for this? Do we intend the AP to match this up with the request? If the AP provides it, OK but do not see the reason why the STA mentions it. | Unless I have missed the point, delete this minimum data rate indication. | REJECTED (TGai General: 2013-07-12 08:25:37Z) - REJECT The criteria when to respond to the probe request frame and which elements to include to the response are coordinated through different parameters. Target in the criteria when to send probe response is to reduce the number of probe responses and not to increases the size of the probe response frames. Similarly as using the delay to reduce the number of responding APs, the achieveable throughput may be used as well. The Minimum Data Rate can be used by the terminal to ensure that AP has enough capacity for its data transmission requirements. To my understanding AP has no parameter that carries the data rate over MAC SAP. | EDITOR | 2013-07-AdHoc | Resolved |  |  |  |  | 2013-07-16 11:43 | TGai General
1041 | Graham Smith | 8 | 0.5 | 25 | 34 |  | E | Y | 34 |  | 25 |  | A | Editor |  |  | Delete the comma | Delete the comma | Incorporated by Editor in D0.6 | EDITOR | EDITOR Motion Grp 1001 | Resolved | TGai General: 2013-05-13 19:49:27Z - Purely Editorial comments assigned to Editor to resolve. Waiting for Editor to provide new Draft and to provide resolutioin of those comments.. |  |  |  | 2013-05-15 19:34 | TGai General
1042 | Graham Smith | 8 | 0.5 | 26 | 34 |  | T | Y | 34 |  | 26 |  | V | Editor |  |  | Is the RSSL value in increments of 0.5dB? If it is then say so. | "The Received Signal Strength Limit (RSSL) field is an unsigned integer in units of 0.5dBm." | REVISED (TGai General: 2013-07-12 08:25:50Z) - REVISED Instruct Editor to incorporte 11-13/573r3 into the draft. -- CID is similar to cid 1426 and cid 1167. The normal dBs may be added, so the unit of the parameter is 0.5 dB, not dBm. The description of the field is changed, so that unit is set to be 0.5 dB as proposed.See submission 13-573r3 for resolution text. | EDITOR | 2013-07-AdHoc | Resolved |  |  |  |  | 2013-07-16 11:43 | TGai General
1043 | Graham Smith | 8 | 0.5 | 42 | 37 |  | T | Y | 37 |  | 42 |  | J | Editor |  | 18 | "..is the version number of AP Configuration set." Is it really a version number, I thought it was a simple increment to indicate a change? | Re-write as "The value of the AP Configuration Change Count field increments when an update has occurred..." | REJECTED (TGai General: 2013-05-18 08:49:17Z) -- In CID 1043, the AP CCC value is the version of an AP Configuration Information Set which consists of the non-dynamic fields and elements within Beacon frame. | TGai General |  | Resolved | In CID 1043, the AP CCC value is the version of an AP Configuration Information Set which consists of the non-dynamic fields and elements within Beacon frame. (see 13-594r3) |  |  |  | 2013-05-18 08:50 | TGai General
1044 | Graham Smith | 8 | 0.5 | 20 | 48 |  | T | Y | 48 |  | 20 |  | V | Editor |  |  | What is ILSC value? The only 1's I can see are in the bitmap. Do you mean any 1 in the bitmap qualifies the STA as a "ILSC = 1"?. This needs clarifying. | Clarify what ILSC equal to 1 is. Better still, get rid of it. (See later comment). Re-write as "...during which only those STAs that satisfy the ILSC conditions are allowed to transmit initial link setup requests to the AP". | REVISED (TGai General: 2013-07-12 07:54:25Z) - Revised. Instruct the editor to apply changes as in 13-0732r1. This CID is similar to CID 1196, 1445, 1078, and 1077. We have re-written the paragraph to make it clear. Specifically, we do not set the value of ILSC when we check every condition. Instead, we set its value once all conditions are checked. Please read the 13-0732r1 for the resolution text. | EDITOR | 2013-07-AdHoc | Resolved |  |  |  |  | 2013-07-16 11:43 | TGai General
1045 | Graham Smith | 8 | 0.5 | 34 | 54 |  | T | Y | 54 |  | 34 |  | V | Editor | 11-13/698r1 |  | Supported minimum supported rate - Is this supposed to be a poor man's Basic Rate Set? All it is really saying is whether the AP supports 11b or not. I think that 6, 12 and 24 are mandatory for OFDM or if not, effectively so. So it probably comes down to setting a 1 or a 0 and if 5GHz it is a 1. Of course a beacon would tell you this straightaway and also, presumeably an FD. Hence, I would suggest cutting down to 1 bit or getting rid of altogether. | 1 bit or delete. | Revised: Instruct the editor to incorporate 11-13/698r1 into the draft. --- The existing term supported minimum rate is confusing. The resolution clarifies this issue by changing the name to FILS minimum rate and providing an explanation that the FILS minimum rate is the smallest data rate for FILS stantions regardless of the minimum mandatory PHY rate implementated by stations. | EDITOR | 2013-07-AdHoc | Resolved |  |  |  |  | 2013-07-16 11:43 | TGai General
1046 | Graham Smith | 8 | 0.5 | 35 | 59 |  | E | Y | 59 |  | 35 |  | A | Editor |  |  | Delete "-" and also delet ":" | Delete "-" and also delet ":" | Incorporated by Editor in D0.6 | EDITOR | EDITOR Motion Grp 1001 | Resolved | TGai General: 2013-05-13 19:49:27Z - Purely Editorial comments assigned to Editor to resolve. Waiting for Editor to provide new Draft and to provide resolutioin of those comments.. |  |  |  | 2013-05-15 19:34 | TGai General
1047 | Graham Smith | 8 | 0.5 | 37 | 59 |  | E | Y | 59 |  | 37 |  | A | Editor |  |  | Delete "; and" | Delete "; and" | Incorporated by Editor in D0.6 | EDITOR | EDITOR Motion Grp 1001 | Resolved | TGai General: 2013-05-13 19:49:27Z - Purely Editorial comments assigned to Editor to resolve. Waiting for Editor to provide new Draft and to provide resolutioin of those comments.. |  |  |  | 2013-05-15 19:34 | TGai General
1048 | Graham Smith | 8 | 0.5 | 39 | 59 |  | E | Y | 59 |  | 39 |  | A | Editor |  |  | Add "If" at beginning, delete "." at end | Add "If" at beginning, delete "." at end | Incorporated by Editor in D0.6 | EDITOR | EDITOR Motion Grp 1001 | Resolved | TGai General: 2013-05-13 19:49:27Z - Purely Editorial comments assigned to Editor to resolve. Waiting for Editor to provide new Draft and to provide resolutioin of those comments.. |  |  |  | 2013-05-15 19:34 | TGai General
1049 | Graham Smith | 8 | 0.5 | 49 | 59 |  | E | Y | 59 |  | 49 |  | A | Editor |  |  | "Set" not "set" | "Set" not "set" | Incorporated by Editor in D0.6 | EDITOR | EDITOR Motion Grp 1001 | Resolved | TGai General: 2013-05-13 19:49:27Z - Purely Editorial comments assigned to Editor to resolve. Waiting for Editor to provide new Draft and to provide resolutioin of those comments.. |  |  |  | 2013-05-15 19:34 | TGai General
1050 | Graham Smith | 8 | 0.5 | 13 | 60 |  | T | Y | 60 |  | 13 |  | A | Editor |  |  | Why do we have Responder 2 in the diagram? It is doing nothing. | Edit drawing to delete Responder 2. | ACCEPTED (TGai General: 2013-07-12 08:26:17Z) - ACCEPT | EDITOR | 2013-07-AdHoc | Resolved |  |  |  |  | 2013-07-16 11:43 | TGai General
1051 | Graham Smith | 8 | 0.5 | 59 | 61 |  | E | Y | 61 |  | 59 |  | V | Editor |  |  | Replace "...to a channel at which" with "...to a channel on which". Also a problem with time here. How long ago could the STA have received it? I would assume it is related to the time after the MLME_SCAN request has been received, or is it anytime? I assume it is all part of this present scan, or does it mean to include any previous scans on this channel? Also the term "may not" is dubious in meanin - 'may not' is effectively the same as 'may' . I suppose the STA can still send it, but are we recommending that it does not, or need not? The intent is not coming across clearly. | Suggest rewording as "When an MLME receives an MLME-SCAN.request primitive with ScanType indicating an active scan, a STA may choose not to transmit a Probe Request frame to a channel if the STA has received:" OR if the intention is to be stronger about it "When an MLME receives an MLME-SCAN.request primitive with ScanType indicating an active scan, a STA should not transmit a Probe Request frame to a channel if the STA has received:" | REVISED (TGai General: 2013-07-12 08:26:30Z) - REVISED Instruct Editor to incorporte 11-13/573r3 into the draft. -- The comment has many issues. The editorial correctoin is implemented as suggested. The active scanning operation may be cancelled and the operation should not be called, if the information is already available at the terminal. If the MLME call is made, it is reasonable to assume that the new information is received during the MLME-SCAN operation. Thus, the limitation to the obtained information during the MLME-SCAN operation are included. The may not wording in the transmission suggests that in normal operation the probe request frame is transmitted. Only if the following conditions are met, the STA should not transmit the frame. Should is used to recommend the reduction of the probe requests. See submission 13-573r3 for resolution text. | EDITOR | 2013-07-AdHoc | Resolved | TGai General: 2013-05-15 05:47:26Z - Editor belives this comment should be technical. Bump it as technical Tgai General: 2013-05-13 19:49:27Z - Purely Editorial comments assigned to Editor to resolve. Waiting for Editor to provide new Draft and to provide resolutioin of those comments.. |  |  |  | 2013-07-16 11:43 | TGai General
1052 | Graham Smith | 8 | 0.5 | 39 | 64 |  | E | Y | 64 |  | 39 |  | A | Editor |  |  | "The STA may not respond to Probe Request..." "May not" is the same in meaning as "may". Hence suggest clearer wording such as "may choose not to respond..." | "The STA may choose not to respond to Probe Request..." OR "The STA should not respond to Probe Request..." | ACCEPTED (TGai General: 2013-05-15 06:46:44Z) -- editor to incorporate wording "The STA may choose not to respond to Probe Request..." | EDITOR | EDITOR Motion Grp 1002 | Resolved |  |  |  |  | 2013-05-16 02:40 | TGai General
1053 | Graham Smith | 8 | 0.5 | 9 | 65 |  | T | Y | 65 |  | 9 |  | V | Editor |  | 13 | "...when the elapsed time exceeds the value of the Max Channel Time field of the Probe Response Reception Time element of the Probe Request frame." Not sure if "elapsed time" is clear. Should be along the lines of "the Probe Response frame has not been transmitted within the time given in the Max Channel Time field, after reception of the Probe Request, then the STA with dot11FILSActivated shall discard the pending Probe Response." | Suggest re-wording "If the Probe Response Reception Time element is present in the Probe Request frame, and the Probe Response frame has not been transmitted within the time given in the Max Channel Time field, after reception of the Probe Request, then the STA with dot11FILSActivated shall discard the pending Probe Response." | REVISED (TGai General: 2013-05-16 07:53:22Z) Revised. See editing instruction in 11-13/0604r1 | EDITOR | Individual Technical Motions Hawai | Resolved | TGai General: 2013-05-17 00:21:58Z - discussion of 694r0. Needs further iterations before ready to be approved as a motion.. |  |  |  | 2013-07-15 09:17 | TGai General
1054 | Graham Smith | 8 | 0.5 | 13 | 65 |  | T | Y | 65 |  | 13 |  | V | Editor |  |  | I have to admit I am against the Reduced Neighbor Report as something in the Probe Responses. It is one of those features that seems to be 'nice to have' but when looked at seems to lack reason. What is the use case? What is the incentive for an AP to gather this information? What is the time saving? What is the overhead? OK now to address this clause. Did you intend to use the (standard) Neighbor report as well as the Reduced Neighbor report? The Neighbor Reprt is only given if requested, are you changing that? I wil assume you did not mean this. | Re-write as "If the Reduced Neighbor Report Request field of the FILS Request Parameters element of the Probe Request is 1, the Probe Response or Beacon frame of a STA with dot11FILSActivated may include the Reduced Neighbor Report if the criteria as defined in 10.1.4.3.5. are met for the included BSS. A Reduced Neighbor Report element is included in the Probe Response frame for each BSS of which information is available. The reported BSSs may have different primary channels to the responding STA. " OR delete the paragraph and get rid of Reduced Neighbor Report unless a presentation can be made that shows a real use case and a real time saving. | REVISED (TGai General: 2013-07-12 09:34:36Z) -- replace paragraph in question (page 65, line 13 of TGaiD0.5) with the following text: If the Reduced Neighbor Report Request field of the FILS Request Parameters element of the Probe Request is 1, the Probe Response or Beacon frame of a STA with dot11FILSActivated may include the Reduced Neighbor Report if the criteria as defined in 10.1.4.3.5. are met for the included BSS. A Reduced Neighbor Report element is included in the Probe Response frame for each BSS of which information is available. The reported BSSs may have different primary channels to the responding STA | EDITOR | 2013-07-AdHoc | Resolved |  |  |  |  | 2013-07-16 11:43 | TGai General
1055 | Graham Smith | 8 | 0.5 | 34 | 65 |  | E | Y | 65 |  | 34 |  | A | Editor |  |  | "... equals to true..." should be "...equal to true.." | "... equals to true..." should be "...equal to true.." | Incorporated by Editor in D0.6 | EDITOR | EDITOR Motion Grp 1001 | Resolved | TGai General: 2013-05-13 19:49:27Z - Purely Editorial comments assigned to Editor to resolve. Waiting for Editor to provide new Draft and to provide resolutioin of those comments.. |  |  |  | 2013-05-15 19:34 | TGai General
1056 | Graham Smith | 8 | 0.5 | 35 | 65 |  | E | Y | 65 |  | 35 |  | V | Editor |  | 18 | .."one for each preferred APs which the STA previously obtained." is clumsy. Do you mean "each set consisiting of APs to which the non-AP STA has previously associated with"? Also should be "AP Configuration Set" not "APConfiguration Set" | Replace with "A non-AP STA with dot11FILSActivated equals to true may retain one or multiple AP Configuration Sets. Each Set consists of information on preferred APs to which the STA has previously associated with. The AP Configuration set should consist of a set of information fields and information elements of the Beacon frame or the Probe Response frame, excluding the following dynamic information fields and elements:" | REVISED (TGai General: 2013-05-18 08:51:24Z) see 11-13/594r3v | TGai General |  | Resolved | We should not restrict the preferred AP as only associated APs because other ways can be used for it. The detailed method is out of the scope in this standard. |  |  |  | 2013-05-18 08:52 | TGai General
1057 | Graham Smith | 8 | 0.5 | 29 | 66 |  | E | Y | 66 |  | 29 |  | A | Editor |  |  | "equal" not "equals" | replace "equals" with "equal" | Incorporated by Editor in D0.6 | EDITOR | EDITOR Motion Grp 1001 | Resolved | TGai General: 2013-05-13 19:49:27Z - Purely Editorial comments assigned to Editor to resolve. Waiting for Editor to provide new Draft and to provide resolutioin of those comments.. |  |  |  | 2013-05-15 19:34 | TGai General
1058 | Graham Smith | 8 | 0.5 | 55 | 68 | 0 | E | Y | 68 | 0 | 55 |  | A | Editor |  |  | "..and 2are.." should be "and 2 are..." | replace "..and 2are.." with "and 2 are..." | Incorporated by Editor in D0.6 | EDITOR | EDITOR Motion Grp 1001 | Resolved | TGai General: 2013-05-13 19:49:27Z - Purely Editorial comments assigned to Editor to resolve. Waiting for Editor to provide new Draft and to provide resolutioin of those comments.. |  |  |  | 2013-05-15 19:34 | TGai General
1059 | Graham Smith | 8 | 0.5 | 38 | 71 | 0 | E | Y | 71 | 0 | 38 |  | A | Editor |  |  | ...for the STAs with..." should be " for STAs with..." | Replace '...for the STAs with..." with " for STAs with..." | Incorporated by Editor in D0.6 | EDITOR | EDITOR Motion Grp 1001 | Resolved | TGai General: 2013-05-13 19:49:27Z - Purely Editorial comments assigned to Editor to resolve. Waiting for Editor to provide new Draft and to provide resolutioin of those comments.. |  |  |  | 2013-05-15 19:34 | TGai General
1060 | Graham Smith | 8 | 0.5 | 58 | 71 | 0 | T | Y | 71 | 0 | 58 |  | V | Editor |  |  | "...equal to true receives." receives what? Something is missing, probably "an FD frame". | Add "an FD frame, if the SSID...." | REVISED (TGai General: 2013-07-12 07:42:57Z) -- revised, as this issue has been already addressed by contribution, 13/0575r1, which was accepted in 802.11ai 2013-May meeting, to resolve similar CC8 comments 1004, 1194, 1242, and 1361. | EDITOR | 2013-07-AdHoc | Resolved |  |  |  |  | 2013-07-16 11:43 | TGai General
1061 | Graham Smith | 8 | 0.5 | 14 | 72 | 0 | E | Y | 72 | 0 | 14 |  | A | Editor |  |  | "...or not to wait" | replace "or not wait" with "or not to wait" | Incorporated by Editor in D0.6 | EDITOR | EDITOR Motion Grp 1001 | Resolved | TGai General: 2013-05-13 19:49:27Z - Purely Editorial comments assigned to Editor to resolve. Waiting for Editor to provide new Draft and to provide resolutioin of those comments.. |  |  |  | 2013-05-15 19:34 | TGai General
1062 | Graham Smith | 8 | 0.5 | 17 | 72 | 0 | E | Y | 72 | 0 | 17 |  | A | Editor |  |  | "for active scanning." is redundant | delete "for active scanning" | Incorporated by Editor in D0.6 | EDITOR | EDITOR Motion Grp 1001 | Resolved | TGai General: 2013-05-13 19:49:27Z - Purely Editorial comments assigned to Editor to resolve. Waiting for Editor to provide new Draft and to provide resolutioin of those comments.. |  |  |  | 2013-05-15 19:34 | TGai General
1063 | Graham Smith | 8 | 0.5 | 26-34 | 72 | 0 | E | Y | 72 | 0 | 26-34 |  | A | Editor |  |  | Now you are using lower case "AP configuration information set". In 10.1.4.3.9 you used upper case "AP Configuration Set". Need to be consistent. Prefer what is here but his means changing text in 10.1.4.3.9 | In 10.1.4.3.9 change "AP Configuration Set" to "AP configuration information set". | Incorporated by Editor in D0.6 | EDITOR | EDITOR Motion Grp 1001 | Resolved | TGai General: 2013-05-13 19:49:27Z - Purely Editorial comments assigned to Editor to resolve. Waiting for Editor to provide new Draft and to provide resolutioin of those comments.. |  |  |  | 2013-05-15 19:34 | TGai General
1064 | Graham Smith | 8 | 0.5 | 21 | 72 | 0 | E | Y | 72 | 0 | 21 |  | A | Editor |  |  | Reference should be to 10.1.4.3.9. | Change reference "10.1.4.3.8" to "10.1.4.3.9" | ACCEPTED (TGai General: 2013-07-12 09:38:02Z) | EDITOR | 2013-07-AdHoc | Resolved |  |  |  |  | 2013-07-16 11:43 | TGai General
1065 | Graham Smith | 8 | 0.5 | 28 | 72 | 0 | E | Y | 72 | 0 | 28 |  | A | Editor |  |  | Change "and that in its record" to "to that in its record" | "and that in its record" should be "to that in its record" | Incorporated by Editor in D0.6 | EDITOR | EDITOR Motion Grp 1001 | Resolved | TGai General: 2013-05-13 19:49:27Z - Purely Editorial comments assigned to Editor to resolve. Waiting for Editor to provide new Draft and to provide resolutioin of those comments.. |  |  |  | 2013-05-15 19:34 | TGai General
1066 | Graham Smith | 8 | 0.5 | 30-35 | 72 | 0 | T | Y | 72 | 0 | 30-35 |  | J | Editor |  |  | Are not these two bullets redundant and useless? If equal you have the information, if not you do not???? I would suggest that the bullets are removed and the text re-written. | Re-write from Line 21 "If a non-AP STA retains AP configuration information sets of the preferred APs which the STA has previously obtained ,the non-AP STA checks if it has the AP's configuration information set in its retained configuration information. If the values match, then the non-AP STA has the information of the AP's current configuration information set that enables it to initiate a fast initial link setup procedure." | REJECTED (TGai General: 2013-07-12 09:46:27Z) -- Discussion showed that the bullet form is easier to read than having the informaiton included in text form. The last two bullets are not redundant as the last bullet explains the meaning / situation if the condition of the previous bullet is flase. | EDITOR | 2013-07-AdHoc | Resolved |  |  |  |  | 2013-07-16 11:43 | TGai General
1067 | Graham Smith | 8 | 0.5 | 5 | 73 | 0 | T | Y | 73 | 0 | 5 |  | J | Editor |  |  | "A serving AP shall include a value less than 255 in TBTT Offset in TUs if it is able to guarantee an accumulated error of 1.5 TU or better on the TBTT Offset in TUs subfield." Here is a basic problem, how often does the AP need to scan other neighbors in order to keep accurate on the timing? I suppose the the AP can know the relative drift by dividing the drift by the time between scans but isn't this getting involved. Once again I find myself realy wondering if Reduced Neighbor report is really useful in practice. OK back to the quoted sentence, I think this is too restrictive and that the 1.5 TU limit is in practice too difficult (note you use a 'shall'). Delete this requirement | Delete lines 5 and 6 | REJECTED (TGai General: 2013-07-12 09:51:55Z) -- How the neighborhood information is obtained is beyond the scope of the standard. The preciseness of the values is needed in order make use of the obtained neighberhood information. One approach of achieving the mentioned accuracy is for example to have "colocated" Aps which can use backbone communication to exchange this information without the need for scanning. This does not prohibit other potential implementations which can achieve the required accuracy by imploying scanning. | EDITOR | 2013-07-AdHoc | Resolved |  |  |  |  | 2013-07-16 11:43 | TGai General
1068 | Graham Smith | 8 | 0.5 | 8 | 73 | 0 | T | Y | 73 | 0 | 8 |  | V | Editor |  |  | "A STA receiving a Reduced Neighbor Report may use the report to schedule passive scanning for faster AP discovery." The TBTT information is totally for passive scanning, but if it is 255, unknown, the only practical use is to stick to active scanning. What is the incentive for the STA to move to passive scanning once in active? Active is always going to be faster. Hence, 'for faster AP discovery" is very debatable - faster than what, certainly not active scanning. Delete "for faster AP discovery" | Delete "for faster AP discovery" OR delete reduced neighbor report entirely. | REVISED (TGai General: 2013-07-16 08:03:00Z) - See changes in approved submission 11-13-0481r4. The submission deletes "for faster AP discovery" | EDITOR | 2013-07-Geneva-02 | Resolved |  |  |  |  | 2013-07-16 12:33 | TGai General
1069 | Graham Smith | 8 | 0.5 | 14-20 | 73 | 0 | T | Y | 73 | 0 | 14-20 |  | V | Editor |  | 2013051511 | Huge unreadable sentence with many problems "If the AP considers its operating channel too congested to accommodate STAs, the AP should include one (or more) Neighbor AP Information element with TBTT Information Field Type indicating value 1 to the TBTT Information Header of the Neighbor AP Information field of the Reduced Neighbor AP Report element in the Beacon or FILS Discovery frame or Probe Response frame to redirect the STA conducting initial link setup from current band to other band or to redirect the STA conducting initial link setup to other AP of the current channel." If the 1 is saying don't use me but go to one of these other APs, then why is it in the individual TBTT info header it should be in the main body. Also if it is in one TBTT info header and not in others what does it mean? This needs to be sorted out. | Replace with "In the Beacon, FILS Discovery frame or Probe Response frame, if the AP considers its operating channel too congested to accommodate STAs, the AP should set the TBTT Information Field Type to 1 in the first TBTT Information Header of the Neighbor AP Information field of the Reduced Neighbor AP Report element. This then informs the STA conducting the initial link setup to redirect to another AP." | Revised See submission 11-13-0481r4 | EDITOR | Individual Technical Motions | Resolved | TGai General: 2013-05-14 00:02:29Z - Comments requested by Giwon Park to work on a resolution as all comments are related to the Reduced Neighbor Report description for channel switching, band switching and AP redirection. |  |  |  | 2013-05-17 00:19 | TGai General
1070 | Graham Smith | 8 | 0.5 | 28 | 73 | 0 | E | Y | 73 | 0 | 28 |  | A | Editor |  | 2013051511 | L28 "may switch to another channel or to another band" L31 "may switch to a neighbor AP" | L28 "may switch to another channel or to another band" L31 "may switch to a neighbor AP" | Accept See submission 11-13-0481r4 | EDITOR | Individual Technical Motions | Resolved | TGai General: 2013-05-14 00:02:29Z - Comments requested by Giwon Park to work on a resolution as all comments are related to the Reduced Neighbor Report description for channel switching, band switching and AP redirection. TGai General: 2013-05-13 19:49:27Z - Purely Editorial comments assigned to Editor to resolve. Waiting for Editor to provide new Draft and to provide resolutioin of those comments.. |  |  |  | 2013-05-17 00:19 | TGai General
1071 | Graham Smith | 8 | 0.5 | 1 | 74 |  | T | Y | 74 |  | 1 |  | V | Editor |  |  | What about the ILS Time field, this also sets or limits the number of STAs? | "The AP may set the ILS time field, ILS User Priority subfield, MAC Address Filter subfield, and/or Vendor Specific Category subfield to..." | REVISED (TGai General: 2013-07-12 07:54:58Z) - Revised. Instruct the editor to accept the suggested sentences as in 13-0732r1. | EDITOR | 2013-07-AdHoc | Resolved |  |  |  |  | 2013-07-16 11:43 | TGai General
1072 | Graham Smith | 8 | 0.5 | 6 | 74 |  | T | Y | 74 |  | 6 |  | V | Editor |  |  | "The exact logic how the AP sets the value of the ILS Time is implementation specific." Maybe, but it still does not let you off from explaining how it is to to be used or what it means. This is a pretty wild idea that needs explaining. Explain how an AP could set or use the ILS Time. What is the reasoning and is it the right way round? Surely the idea should be to restrict STAs requiring good QoS if the AP is busy, yet this seems to do the opposite. ( I assume a STA using UP 4- 7 can still access in the remaining time). | Explain how an AP could set or use the ILS Time. | REVISED (TGai General: 2013-07-12 07:55:14Z) - Revised. Instruct the editor to apply changes as in 13-0732r1. We have added a paragraph in 13-0732r1 to describe how AP sets an ILS Time that is reserved for high priority link setup. | EDITOR | 2013-07-AdHoc | Resolved |  |  |  |  | 2013-07-16 11:43 | TGai General
1073 | Graham Smith | 8 | 0.5 | 9 | 74 |  | T | Y | 74 |  | 9 |  | V | Editor |  |  | What policing occurs? How, for example, does a STA identify itself as using UP 4-7 when ALL QoS STAs are capable of UP 4-7. These days all STAs are QoS STAs so I am at a loss to understand this at all. | Delete the whole idea of ILS Time or explain how it will improve things and how APs or STAs will know their QoS requirements ahead. | REVISED (TGai General: 2013-07-12 07:55:29Z) - Revised. Instruct the editor to apply changes as in 13-0732r1. Basically, an ILS Time is set by an AP to reserve for fast association STAs. Generally, handover STAs from other BSSs which has some ongoing data traffic, realtime or non-realtime deserves a fast association while other users that do not have ongoing data traffic can postpone their association for a short while. In this way, the contention level can be reduced. The policy to define a high priority STA is determined by the high layer entity and passed on MLME primitives. Please read the 13-0732r1 for the resolution text. | EDITOR | 2013-07-AdHoc | Resolved |  |  |  |  | 2013-07-16 11:43 | TGai General
1074 | Graham Smith | 8 | 0.5 | 21 | 74 |  | E | Y | 74 |  | 21 |  | A | Editor |  |  | should be "receives a Beacon or a Probe Response frame" | edit "receives a Beacon or a Probe Response frame" | Incorporated by Editor in D0.6 | EDITOR | EDITOR Motion Grp 1001 | Resolved | TGai General: 2013-05-13 19:49:27Z - Purely Editorial comments assigned to Editor to resolve. Waiting for Editor to provide new Draft and to provide resolutioin of those comments.. |  |  |  | 2013-05-15 19:34 | TGai General
1075 | Graham Smith | 8 | 0.5 | 22 | 74 |  | T | Y | 74 |  | 22 |  | J | Editor |  |  | "..including a Differentiated Initial Link Setup element" | "..including a Differentiated Initial Link Setup element" | REJECTED (TGai General: 2013-07-12 07:55:46Z) - Reject. The comment does not raise an issue nor does it propose any changes to the text. | EDITOR | 2013-07-AdHoc | Resolved |  |  |  |  | 2013-07-16 11:43 | TGai General
1076 | Graham Smith | 8 | 0.5 | 22 | 74 |  | T | Y | 74 |  | 22 |  | V | Editor |  |  | "...the STA shall check the ILSC information subfield of the Differentiated Initial Link Setup element". What else would it do? Need to state what it is looking for - presumeably to see if it meets the sub-fields and can call itself a "STA with ILSC set to 1". This also seems a bad expression, either the STA satisfies a condition or not, it does not set anythng to 1- does it? Also, you do not state what the STA does once it has decided it meets the giddy heights of being "a STA with ILSC set to 1". I assume it means it can then continue in the association process, but I don't see that here - it is buried later. Then you say that the STA has to logically AND all the conditions which means that now the STA has to meet all the conditions, whereas we just said it need only meet one. This needs clarifying. | Re-word L20 - 32 as follows: "When a non-AP STA with dot11FILSActivated equal to true receives a Beacon, Probe Response frame including Differentiated Initial Link Setup element, the STA shall check the ILSC information subfield to check if it satisfies the condition specified in each and every optional subfield that is present Only if the STA satisfies all of the subfields present, may it proceed with a fast initial link setup." | REVISED (TGai General: 2013-07-12 07:56:05Z) - Revised. Instruct the editor to apply changes as in 13-0732r1. Specifically, we have made minor changes in the text as follows, "When a non-AP STA with dot11FILSActivated equal to true receives a Beacon, Probe Response frame that includes Differentiated Initial Link Setup element, the STA shall check the ILSC information subfield to determine if it satisfies the condition specified in each and every optional subfield that is present. " | EDITOR | 2013-07-AdHoc | Resolved |  |  |  |  | 2013-07-16 11:43 | TGai General
1077 | Graham Smith | 8 | 0.5 | 34 | 74 |  | T | Y | 74 |  | 34 |  | V | Editor |  |  | "A bit value of 1 in the bitmap indicates that the STA of the corresponding user priority is an ILSC STA with its ILSC value set to 1, etc". Huh, this does not make sense. The STA checks the incoming DILS and sees a bit in the ILS User Priority, does this make the STA compliant? It seems frm this that the STA is setting something itself in this field but that is not the case. The use of the ILS User Priority subfield is totally stupid in my eyes. All QoS STAs are compliant so why not just say so? I have no idea what this freature is trying to achieve. Please re-write and try to be clear or better still delete it. | Re-write this paragraph as I have no idea what it is saying. Having said that, the UP idea seems crazy anyway. | REVISED (TGai General: 2013-07-12 07:56:21Z) - Revised. Instruct the editor to apply changes as in 13-0732r1. This CID is similar to CID 1196, 1044, 1445, 1078, and 1077. We have re-written the paragraph to make it clear. Specifically, we do not set the value of ILSC when we check every condition. Instead, we set its value once all conditions are checked. Please read the 13-0732r1 for the resolution text. | EDITOR | 2013-07-AdHoc | Resolved |  |  |  |  | 2013-07-16 11:43 | TGai General
1078 | Graham Smith | 8 | 0.5 | 52 | 74 |  | T | Y | 74 |  | 52 |  | V | Editor |  |  | "If they are the same, the STA sets the ILSC to 1 and is allowed to transmit link setup request before the time indicated in the ILS Time expires". Delete "sets the ILSC to 1", this means nothing, the STA is simply allowed to transmit - or is it? What if it does not meet another sub field? Is this MAC subfield a 'super' subfield that will only ever be on its own and not used wiith others? Once again I am getting the impression this whole DILS has not yet been thought through. The only real check is the MAC, the UP check is dumb and the STA does not actually check itself to the ILS Sync. In fact the ILS Sync over-rides all. This entoire feature needs to be re-thought. | If they are the same, the STA sets the ILSC to 1 and is allowed to transmit link setup request before the time indicated in the ILS Time expires. Delete "sets the ILSC to 1". Also clarify if the MAC subfield can be enough or is used on its own. Actually this entire section needs to be re-written as it does not make much sense as is. | REVISED (TGai General: 2013-07-12 07:56:40Z) - Revised. Instruct the editor to apply changes as in 13-0732r1. This CID is similar to CID 1196, 1044, 1445, 1078, and 1077. We have re-written the paragraph to make it clear. Specifically, we do not set the value of ILSC when we check every condition. Instead, we set its value once all conditions are checked. Please read the 13-0732r1 T14for the resolution text. | EDITOR | 2013-07-AdHoc | Resolved |  |  |  |  | 2013-07-16 11:43 | TGai General
1079 | Graham Smith | 8 | 0.5 | 1 | 1 | 1 | T | Y | 1.01 | 1 | 1 |  | J | Lee Armstrong |  |  | The number of optional features seems to be high. I remain unconvinced that many of them actually target the main thrust of this amendment. The new authentication scheme is great and the demo we saw was really impressive. I am afraid that so much time will be spent on comments on the optional other stuff that this much needed amendment wil be delayed. I have hopefully made my particular views on some of these features in my comments. On another tack, we have shown that simply using 6Mbps in place of 1Mbps for probes, beacons,and sending association and authentication frames at higher data rates makes a significant improvement yet nothing is said on this. Maybe an Annex should be written to cover the more general recommendations for improving ILS. | Consider adding an Annex | REJECTED (TGai General: 2013-07-16 15:19:06Z) -- Moving any text to an Annex is not expected to reduce the number of comments during WG LB as the same quality of text is expected for all text in the amendment. Right now, FILS includes mechanisms to consider higher data rates (eg. 6Mbps) for Probe Requests / Responses. The comment does not include any particularly specific text changes that can be adopted. | EDITOR | 2013-07-Geneva-03 | Resolved | TGai General: 2013-07-16 15:16:34Z - Moving any text to an Annex is not expected to reduce the number of comments during WG LB as the same quality of text is expected for all text in the amendment. Right now, FILS includes mechanisms to consider higher data rates (eg. 6Mbps) for Probe Requests / Responses. Tgai General: 2013-07-12 10:04:58Z -- should be discussed in face to face meeting as the comment does not directly address technical remedies but expresses general comments about the amandment. |  |  |  | 2013-07-17 07:13 | TGai General
1080 | Hitoshi Morioka | 8 | 0.5 | 3.1 | 3 | 17 | E | N | 3.17 | 17 | 3.1 |  | A | Editor |  |  | Lack of period at the end of the sentence. | Add period at the end of the sentence. | Incorporated by Editor in D0.6 | EDITOR | EDITOR Motion Grp 1001 | Resolved | TGai General: 2013-05-13 19:49:27Z - Purely Editorial comments assigned to Editor to resolve. Waiting for Editor to provide new Draft and to provide resolutioin of those comments.. |  |  |  | 2013-05-15 19:34 | TGai General
1081 | Hitoshi Morioka | 8 | 0.5 | 3.1 | 3 | 24 | T | N | 3.24 | 24 | 3.1 |  | V | Editor |  |  | "link setup" means not only IP but also other higher layer protocols. | Change the first sentence as "The process of gaining the ability to send higher layer traffic with a valid higher layer address through the AP. | REVISED (TGai General: 2013-07-12 10:25:37Z) replace the sentence with: The process of gaining the ability to send higher layer traffic (e.g. IP traffic) with a valid higher layer address (e.g. IP address) through the AP | EDITOR | 2013-07-AdHoc | Resolved |  |  |  |  | 2013-07-16 11:43 | TGai General
1082 | Hitoshi Morioka | 8 | 0.5 | 3.1 | 3 |  | T | N | 3 |  | 3.1 |  | V | Editor |  |  | Lack of the definition of "fast initial link setup" | Add the definition of "fast initial link setup" as following. "fast initial link setup: Collection of the functions of FILS authentication, FILS discovery and | Revised: Instruct the Editor to incorporate 11-13/714r1 into the draft. | EDITOR | 2013-07-AdHoc | Resolved | Incomplete suggestion for definition in proposed change. Commenter to be asked to complete the sentence. |  |  |  | 2013-07-16 11:43 | TGai General
1083 | Hitoshi Morioka | 8 | 0.5 | 3.1 | 3 |  | T | N | 3 |  | 3.1 |  | A | Editor |  |  | Lack of the definition of "higher layer". | Add the definition of "higher layer" as following. "higher layer: Protocol layer higher than IEEE802.11 MAC layer." | ACCEPTED (TGai General: 2013-07-12 10:08:51Z) | EDITOR | 2013-07-AdHoc | Resolved |  |  |  |  | 2013-07-16 11:43 | TGai General
1084 | Hitoshi Morioka | 8 | 0.5 | 4.5.4.2 | 5 | 27 | E | N | 5.27 | 27 | 4.5.4.2 |  | A | Editor |  |  | "five" should remain. | "five" should remain. | Incorporated by Editor in D0.6 | EDITOR | EDITOR Motion Grp 1001 | Resolved | TGai General: 2013-05-13 19:49:27Z - Purely Editorial comments assigned to Editor to resolve. Waiting for Editor to provide new Draft and to provide resolutioin of those comments.. |  |  |  | 2013-05-15 19:34 | TGai General
1085 | Hitoshi Morioka | 8 | 0.5 | 8.4.1.53 | 27 | 31 | T | N | 27.31 | 31 | 8.4.1.53 |  | J | Editor |  |  | "FILS wrapped data field"is conflicting with "8.4.2.186 Higher Layer Encapsulation Element". | Remove "FILS wrapped data filed". | REJECTED (TGai General: 2013-05-15 00:18:28Z) -- comment withdrawn by commenter: On 14 May 2013, at 11:24, Hitoshi MORIOKA wrote: Hi Marc and all, I'd like to withdraw my comment CID1085. It's my misunderstanding, sorry. regards, -- Hitoshi MORIOKA (hmorioka@root-hq.com) | EDITOR | GEN Motion Grp 1001 | Resolved |  |  |  |  | 2013-05-15 19:35 | TGai General
1086 | Hitoshi Morioka | 8 | 0.5 |  |  |  | T | N | 40 |  | 8.4.2.186 |  | V | Editor |  | 15 | No GTK distribution mechanism in the specification. | Add GTK TLV in 8.4.2.186. | REVISED. Refer 11-13/0491r3 and 11-13/0596r1 | TGai General | GEN Motion Grp 1007 | Resolved |  |  |  |  | 2013-05-21 11:59 | TGai General
1087 | Jarkko Kneckt | 8 | 0.5 |  | 5 |  | G | N | 5 |  |  |  | A | Editor |  |  | The names of the participants listed in the 802.11ai is not at the same format as in the IEEE802.11-2012. | change names and titles to:" Hiroshi Mano, Chair" "Marc Emmelmann vice chair and Gabor Bajko vice chair". | Incorporated by Editor in D0.6 | EDITOR | EDITOR Motion Grp 1001 | Resolved | TGai General: 2013-05-13 19:49:27Z - Purely Editorial comments assigned to Editor to resolve. Waiting for Editor to provide new Draft and to provide resolutioin of those comments.. |  |  |  | 2013-05-15 19:34 | TGai General
1088 | Jarkko Kneckt | 8 | 0.5 | 2 | 1 | 55 | E | N | 1.55 | 55 | 2 |  | A | Editor |  |  | The abbreviation DSS is wrongly named. The Digital Signature Standard is not shortened to DSS | Change "Digital Signature Algorithm (DSS)" to Digital Signature Standard (DSS)". | ACCEPTED (TGai General: 2013-05-15 06:23:42Z) | EDITOR | EDITOR Motion Grp 1002 | Resolved |  |  |  |  | 2013-05-16 02:40 | TGai General
1089 | Jarkko Kneckt | 8 | 0.5 | 3 | 1 | 10 | E | N | 1.1 | 10 | 3 |  | A | Editor |  |  | The beacon channel is not used in the 802.11ai. The beacon channel is present only in Definition clause. Definitions without any use or need of the definition complicate the standard. | Delete the definition for beacon channel. | ACCEPTED (TGai General: 2013-05-15 06:22:17Z) | EDITOR | EDITOR Motion Grp 1002 | Resolved |  |  |  |  | 2013-05-16 02:40 | TGai General
1090 | Jarkko Kneckt | 8 | 0.5 | 3 | 3 | 32 | E | N | 3.32 | 32 | 3 |  | A | Editor |  |  | The media load is not used in the 802.11ai.Definitions without any use or need of the definition complicate the standard. | Delete the definition for media load. | ACCEPTED (TGai General: 2013-05-15 06:43:53Z) | EDITOR | EDITOR Motion Grp 1002 | Resolved |  |  |  |  | 2013-05-16 02:40 | TGai General
1091 | Jarkko Kneckt | 8 | 0.5 | 4.5.4.2 | 5 | 38 | T | N | 5.38 | 38 | 4.5.4.2 |  | A | Editor |  |  | The text is general description that introduces the concepts and makes the reader aware of the issues. The introduction clause should not contain "shall" and "may" definitions. | Change "shall be used" to "is used". | ACCEPTED (TGai General: 2013-07-12 06:44:54Z) - Accept. Editor to adjust style according to style guide. | EDITOR | 2013-07-AdHoc | Resolved |  |  |  |  | 2013-07-16 11:43 | TGai General
1092 | Jarkko Kneckt | 8 | 0.5 | 4.5.4.2 | 5 | 43 | T | N | 5.43 | 43 | 4.5.4.2 |  | A | Editor |  |  | The text is general description that introduces the concepts and makes the reader aware of the issues. The introduction clause should not contain "shall" and "may" definitions. | Change "may perform" to "can perform" | ACCEPTED (TGai General: 2013-07-12 06:45:19Z) - Accept | EDITOR | 2013-07-AdHoc | Resolved |  |  |  |  | 2013-07-16 11:43 | TGai General
1093 | Jarkko Kneckt | 8 | 0.5 | 6.3.3.2 | 9 | 36 | E | N | 9.36 | 36 | 6.3.3.2 |  | A | Editor |  |  | FILSRequestParmeters is wrongly written. | Change to "FILSRequestParameters" | Incorporated by Editor in D0.6 | EDITOR | EDITOR Motion Grp 1001 | Resolved | TGai General: 2013-05-13 19:49:27Z - Purely Editorial comments assigned to Editor to resolve. Waiting for Editor to provide new Draft and to provide resolutioin of those comments.. |  |  |  | 2013-05-15 19:34 | TGai General
1094 | Jarkko Kneckt | 8 | 0.5 | 6.3.5.2.2 | 13 | 31 | E | N | 13.31 | 31 | 6.3.5.2.2 |  | A | Editor |  |  | Typically the names of the MLME Parameters are written with capital letters. The FILS wrapped data is not following this guidance | Change all instances of "FILS wrapped data" to "FILS Wrapped Data" | Incorporated by Editor in D0.6 | EDITOR | EDITOR Motion Grp 1001 | Resolved | TGai General: 2013-05-13 19:49:27Z - Purely Editorial comments assigned to Editor to resolve. Waiting for Editor to provide new Draft and to provide resolutioin of those comments.. |  |  |  | 2013-05-15 19:34 | TGai General
1095 | Jarkko Kneckt | 8 | 0.5 | 6.3.7.2.2 | 17 | 20 | E | N | 17.2 | 20 | 6.3.7.2.2 |  | A | Editor |  |  | Typically the names of the MLME Parameters are written with capital letters. The FILS HLP Wrapped data is not following this guidance | Change all instances of "FILS HLP Wrapped data" to "FILS HLP Wrapped Data" | Incorporated by Editor in D0.6 | EDITOR | EDITOR Motion Grp 1001 | Resolved | TGai General: 2013-05-13 19:49:27Z - Purely Editorial comments assigned to Editor to resolve. Waiting for Editor to provide new Draft and to provide resolutioin of those comments.. |  |  |  | 2013-05-15 19:34 | TGai General
1096 | Jarkko Kneckt | 8 | 0.5 | 6.3.7.3.2 | 18 | 58 | E | N | 18.58 | 58 | 6.3.7.3.2 |  | A | Editor |  | 2013051610 | Type mismatch error. FILS DNS Server Information name is missing Server | Change the text (add word Server) to Name row. Change to "FILS Server DNS Information" | ACCEPTED (TGai General: 2013-05-16 07:25:51Z) - Accepted. Changing "DNS Server Information" to "DNS Information". See 11-13-0607-02-00ai | EDITOR | GEN Motion Grp 1005 | Resolved |  |  |  |  | 2013-05-17 00:19 | TGai General
1097 | Jarkko Kneckt | 8 | 0.5 | 6.3.7.3.2 | 18 |  | E | N | 18 |  | 6.3.7.3.2 |  | A | Editor |  |  | Is there any rule when the parameter is written without space in hte name, like ResultCode and when the parameter name is with spaces like HT Capabilities? | Please clarify the writing of the MLME parameter names and select a single style. | Incorporated by Editor in D0.6 | EDITOR | EDITOR Motion Grp 1001 | Resolved | TGai General: 2013-05-13 19:49:27Z - Purely Editorial comments assigned to Editor to resolve. Waiting for Editor to provide new Draft and to provide resolutioin of those comments.. |  |  |  | 2013-05-15 19:34 | TGai General
1098 | Jarkko Kneckt | 8 | 0.5 | 6.3.7.3.2 | 18 | 29 | E | N | 18.29 | 29 | 6.3.7.3.2 |  | A | Editor |  |  | There are several parameter names like FILS HLP Wrapped data, where the data is written in small letter. Why all parameter names are not written with capital letter? | Change all parameter names that end to "data" to end with "Data". OMG. | Incorporated by Editor in D0.6 | EDITOR | EDITOR Motion Grp 1001 | Resolved | TGai General: 2013-05-13 19:49:27Z - Purely Editorial comments assigned to Editor to resolve. Waiting for Editor to provide new Draft and to provide resolutioin of those comments.. |  |  |  | 2013-05-15 19:34 | TGai General
1099 | Jarkko Kneckt | 8 | 0.5 | 6.3.7.5.2 | 20 | 58 | E | N | 20.58 | 58 | 6.3.7.5.2 |  | A | Editor |  | 2013051610 | Type mismatch error. FILS DNS Server Information name is missing Server | Change the text (add word Server) to Name row. Change to "FILS Server DNS Information" | ACCEPTED (TGai General: 2013-05-16 07:25:16Z) - Accepted. Changing "DNS Server Information" to "DNS Information". See 11-13-0607-02-00ai | EDITOR | GEN Motion Grp 1005 | Resolved |  |  |  |  | 2013-05-17 00:19 | TGai General
1100 | Jarkko Kneckt | 8 | 0.5 | 8.3.3.2 | 21 | 25 | T | N | 21.25 | 25 | 8.3.3.2 |  | V | Editor |  |  | New parameters introduced by 802.11ai should be present if dot11FILSActivated is true. The GAS Configuration Sequence Number is present if dot11InterworkingServiceIsActivated. 802.11ai has no power/authorization to use this MIB parameter, because the devices that are already at the markets are using the same attribute and cannot do 802.11ai specific operation. The same error is systematically repeated in the standard. | Change "if dot11InterworkingServiceIsActivated is true" to " dot11FILSActivated is true". Please ensure that all instances of the Notes to the GAS Configuration Sequence Number are changed. | REVISED (TGai General: 2013-07-12 10:12:31Z) -- there were fundamental changes to Clause 8 in the process of creating a new revision of the draft which addressed the commenter's concern. | EDITOR | 2013-07-AdHoc | Resolved |  |  |  |  | 2013-07-16 11:43 | TGai General
1101 | Jarkko Kneckt | 8 | 0.5 | 8.3.3.2 | 21 | 38 | E | N | 21.38 | 38 | 8.3.3.2 |  | A | Editor |  |  | The reference to clauses where the element is defined is not provided in the notes. | Change the Notes to" The Differentiated Initial Link Setup is optionally present if dot11FILSActivated is true." | ACCEPTED (TGai General: 2013-07-12 10:15:46Z) | EDITOR | 2013-07-AdHoc | Resolved |  |  |  |  | 2013-07-16 11:43 | TGai General
1102 | Jarkko Kneckt | 8 | 0.5 | 8.3.3.10 | 24 | 14 | T | N | 24.14 | 14 | 8.3.3.10 |  | V | Editor |  |  | New parameters introduced by 802.11ai should be present if dot11FILSActivated is true. The GAS Configuration Sequence Number is present if dot11InterworkingServiceIsActivated. 802.11ai has no power/authorization to use this MIB parameter, because the devices that are already at the markets are using the same attribute and cannot do 802.11ai specific operation. The same error is systematically repeated in the standard. | Change "if dot11InterworkingServiceIsActivated is true" to " dot11FILSActivated is true". Please ensure that all instances of the Notes to the GAS Configuration Sequence Number are changed. | REVISED (TGai General: 2013-07-12 08:37:50Z) - REVISED Discussion: The STA with dot11FILSActivated is true may have dot11InterworkingServicesActivated set to true, but not necessarily. When both variables are checked, the use of function is well desribed. The changes are shown in 13-573r3. | EDITOR | 2013-07-AdHoc | Resolved |  |  |  |  | 2013-07-16 11:43 | TGai General
1103 | Jarkko Kneckt | 8 | 0.5 | 8.3.3.11 | 25 | 35 | E | N | 25.35 | 35 | 8.3.3.11 |  | A | Editor |  |  | Error, duplicated table number | Delete "-- 8-29". | Incorporated by Editor in D0.6 | EDITOR | EDITOR Motion Grp 1001 | Resolved | TGai General: 2013-05-13 19:49:27Z - Purely Editorial comments assigned to Editor to resolve. Waiting for Editor to provide new Draft and to provide resolutioin of those comments.. |  |  |  | 2013-05-15 19:34 | TGai General
1104 | Jarkko Kneckt | 8 | 0.5 | 8.4.2.175 | 30 | 45 | T | N | 30.45 | 45 | 8.4.2.175 |  | V | Editor |  |  | The GAS parameters are likely contents of the ANQP-elements and they are likely introduced in other standard. However, it is important for the devices that use the GAS Configuration Sequence Number need to know the parameters that are considered as static or dynamic. | If possible add a reference to a document or a foot note that defines the dynamic GAS parameters and static GAS parameters. | Revised. Instruct the Editor to incorporate 11-13/725r1 into the draft. ---- Summary of changes per submission: we found that the GAS Configuration covers too many possibilities and protocols as pecified in [Ref-1], while the main network discovery and selection, which responsible for the latency during firts initial link setup, uses the ANQP protocol. For this reason, we propose to address the above comments by proposing instead of GAS Configuration Sequence number feature the ANQP Configuration Sequence number which is better defined and addresses the network selection as specified in the 802.11u amendment. | EDITOR | 2013-07-AdHoc | Resolved |  |  |  |  | 2013-07-16 11:43 | TGai General
1105 | Jarkko Kneckt | 8 | 0.5 | 8.4.2.177 | 34 | 25 | T | N | 34.25 | 25 | 8.4.2.177 |  | V | Editor |  |  | The reception power is not well defined. The received signal strength indicator (RSSI) is more clearly defined. | Change" Reception power" to RSSI. | REVISED (TGai General: 2013-07-12 08:38:07Z) - REVISED Similar comment to CID 1167. Discussion: The commenter has valid points. Change as shown in 13-573r3. Change all occurances of the "Received Signal Srength Limit (RSSL)" to "RCPI Limit". Change the 8.4.2.177 page 34 line 25: " The RCPI Limit field is an unsigned integer.The receiver of Probe Request frame is obliged to respond, if the RCPI of the received probe request frame is equal or higher than -90 dBm + value of RCPI Limit * 0.5dB." Change the 10.1.4.3.5 e) to read:" e) The RCPI Limit field of the FILS Request Parameters element as described in 8.4.2.177 indicates RCPI lower than the RCPI of the Probe Request frame. | EDITOR | 2013-07-AdHoc | Resolved |  |  |  |  | 2013-07-16 11:43 | TGai General
1106 | Jarkko Kneckt | 8 | 0.5 | 8.4.2.178 | 34 | 47 | T | N | 34.47 | 47 | 8.4.2.178 |  | V | Editor |  | 13 | The Max Channel Time is equal to the MaxChannelTime. The description of the field should be indicate this more clearly. | Change all instances of "Max Channel Time" to "MaxChannelTime". | Revised. See editing instruction in 11-13/0604 | EDITOR | Individual Technical Motions Hawai | Resolved | TGai General: 2013-05-17 00:21:58Z - discussion of 694r0. Needs further iterations before ready to be approved as a motion.. Comment requested by Jason Lee, Etri. Expecting resolution from Jason |  |  |  | 2013-07-15 09:17 | TGai General
1107 | Jarkko Kneckt | 8 | 0.5 | 8.4.2.184 | 37 | 17 | T | N | 37.17 | 17 | 8.4.2.184 |  | V | Editor |  | 18 | There is AP Configuration Change Count element defined in 8.4.2.184 and AP Configuration Count Change (AP-CCC) in 8.5.8.34. Are these fields related to each other? Could they both use the same abbreviation and could there be even a reference? | Please clarify. | REVISED (TGai General: 2013-05-18 08:52:56Z) see 11-13/594r3 | TGai General |  | Resolved | This is editorial comment. As the commenter mentioned, the AP CCC is same as the AP-CCC. They shoud have consistency each other. Change the AP-CCC to AP CCC as the abbreviation of AP Configuration Change Count in the whole spec as remedy. |  |  |  | 2013-05-18 08:53 | TGai General
1108 | Jarkko Kneckt | 8 | 0.5 | 8.4.2.186 | 40 | 14 | E | N | 40.14 | 14 | 8.4.2.186 |  | A | Editor |  | 15 | The content of the clause 8.4.2.186.1 does not require own clause. Also the current structure results to use of 6-level headers which is considered inappropriate in IEEE802.11 standards. | Delete the title for subclause 8.4.2.186.1. Move all sixth subclauses to be fifth subclauses. | ACCEPTED (TGai General: 2013-05-16 08:09:33Z) - Accepted. See submission 11-13-0596-00 | TGai General | GEN Motion Grp 1007 | Resolved |  |  |  |  | 2013-05-21 11:59 | TGai General
1109 | Jarkko Kneckt | 8 | 0.5 | 8.4.2.186.1.3 | 42 | 55 | E | N | 42.55 | 55 | 8.4.2.186.1.3 |  | A | Editor |  |  | Missing capital letter | Change to "Address Response Control field". | Incorporated by Editor in D0.6 | EDITOR | EDITOR Motion Grp 1001 | Resolved | TGai General: 2013-05-13 19:49:27Z - Purely Editorial comments assigned to Editor to resolve. Waiting for Editor to provide new Draft and to provide resolutioin of those comments.. |  |  |  | 2013-05-15 19:34 | TGai General
1110 | Jarkko Kneckt | 8 | 0.5 | 8.4.2.187 | 46 | 18 | E | N | 46.18 | 18 | 8.4.2.187 |  | A | Editor |  |  | Spelling error: "bitmat" | Change to "Bitmap". | Incorporated by Editor in D0.6 | EDITOR | EDITOR Motion Grp 1001 | Resolved | TGai General: 2013-05-13 19:49:27Z - Purely Editorial comments assigned to Editor to resolve. Waiting for Editor to provide new Draft and to provide resolutioin of those comments.. |  |  |  | 2013-05-15 19:34 | TGai General
1111 | Jarkko Kneckt | 8 | 0.5 | 8.4.2.187 | 46 | 40 | E | N | 46.4 | 40 | 8.4.2.187 |  | A | Editor |  |  | The Vendor specific elements are present at the end of the frame. We should maintain the same order and have the vendor specific information elements at the end of the frame. Similar order should be present also in the ILSC Type subfield | switch the content of the bit 1 and bit3. Make the bit3 to indicate vendor specific category. | Incorporated by Editor in D0.6 | EDITOR | EDITOR Motion Grp 1001 | Resolved | TGai General: 2013-05-13 19:49:27Z - Purely Editorial comments assigned to Editor to resolve. Waiting for Editor to provide new Draft and to provide resolutioin of those comments.. |  |  |  | 2013-05-15 19:34 | TGai General
1112 | Jarkko Kneckt | 8 | 0.5 | 8.4.2.187 | 46 | 49 | T | N | 46.49 | 49 | 8.4.2.187 |  | V | Editor |  |  | The ILS User Priority uses the UP definition, but it is unclear what is meant with the text: "ILS iser priorities are mapped from user priority." The User Priority (UP) definition: user priority (UP): A value associated with an medium access control (MAC) service data unit (MSDU) that indicates how the MSDU is to be handled. The UP is assigned to an MSDU in the layers above the MAC.should refer to the EDCAF that have transmitted traffic within certain time period, or UPs of the buffered traffic in the data buffer. The conditions how the UP of MSDUs is obtained needs to be clarified. | Please clarify how the User Priority is obtained from the buffered or transmitted MSDUs. | REVISED (TGai General: 2013-07-12 07:56:51Z) - Revised. Instruct the editor to apply changes as in 13-0732r1. CIDs 1147, 1112, 1115, and 1114 are related to ILS user priority. We have revised the text to make the use of UP clear. Specifically, we use 'UPs of the buffered traffic in the data buffer'. We have also defined the ILS User Priority parameter in MLME-AUTHENTICATE.request and MLME-ASSOCIATE.request, and revised the related descriptions throughout the document. Please read the 13-0732r1 for resolution text. | EDITOR | 2013-07-AdHoc | Resolved |  |  |  |  | 2013-07-16 11:43 | TGai General
1113 | Jarkko Kneckt | 8 | 0.5 | 8.4.2.187 | 46 | 63 | T | N | 46.63 | 63 | 8.4.2.187 |  | V | Editor |  |  | It is unclear what is meant when STA has no traffic. Is reception of the management frames e.g. Beacon considered as "no Traffic". Also if a device has transmitted a frame 30 minutes ago, does it mean that it has no traffic? Also are group addressed frames considered here? | Please clarify "no traffic". Please provide conditions when the STA may set "no traffic" bit to 1. | REVISED (TGai General: 2013-07-12 07:57:03Z) - Revised. Instruct the editor to apply changes as in 13-0732r1. We have replaced 'no traffic' with 'no data traffic' specifically. | EDITOR | 2013-07-AdHoc | Resolved |  |  |  |  | 2013-07-16 11:43 | TGai General
1114 | Jarkko Kneckt | 8 | 0.5 | 8.4.2.187 | 46 | 60 | T | N | 46.6 | 60 | 8.4.2.187 |  | V | Editor |  |  | The use of the ILS User Priority fields should be clarified. Is it allowed to set bit0, bit1 and bit2 to 1 at the same time? | Please clarify the use of ILS User Priority field. | REVISED (TGai General: 2013-07-12 07:57:15Z) - Revised. Instruct the editor to apply changes as in 13-0732r1. CIDs 1147, 1112, 1115, and 1114 are related to ILS user priority. We have revised the text to make the use of UP clear. Specifically, we use 'UPs of the buffered traffic in the data buffer'. We have also defined the ILS User Priority parameter in MLME-AUTHENTICATE.request and MLME-ASSOCIATE.request, and revised the related descriptions throughout the document. Please read the 13-0732r1 for resolution text. | EDITOR | 2013-07-AdHoc | Resolved |  |  |  |  | 2013-07-16 11:43 | TGai General
1115 | Jarkko Kneckt | 8 | 0.5 | 8.4.2.187 | 46 | 60 | T | N | 46.6 | 60 | 8.4.2.187 |  | V | Editor |  |  | The field UP4 - UP7 suggests that the terminal receives or transmits traffic to the UP. Please clarify the condition when STA may set UP4-UP7 field to 1. The same condition is also needed for UP0 - UP3. | Please clarify the use of UP0 - UP3 and UP4 - UP7 field of the ILS User Priority field. | REVISED (TGai General: 2013-07-12 07:57:27Z) - Revised. Instruct the editor to apply changes as in 13-0732r1. CIDs 1147, 1112, 1115, and 1114 are related to ILS user priority. We have revised the text to make the use of UP clear. Specifically, we use 'UPs of the buffered traffic in the data buffer'. We have also defined the ILS User Priority parameter in MLME-AUTHENTICATE.request and MLME-ASSOCIATE.request, and revised the related descriptions throughout the document. Please read the 13-0732r1 for resolution text. | EDITOR | 2013-07-AdHoc | Resolved |  |  |  |  | 2013-07-16 11:43 | TGai General
1116 | Jarkko Kneckt | 8 | 0.5 | 8.4.2.187 | 47 | 1 | T | N | 47.01 | 1 | 8.4.2.187 |  | V | Editor |  |  | The use of the Vendor specific Category subfield is difficult and there are now two locations for the vendor specific information, at the end of the Beacon and Probe Response frame and Differentiated Initial Link Setup element. Please put all vendor specific elements to the end of the frame, so that the handling of the frame is simple. | Please consider using similar structure as in OUI Response criteria in 8.4.2.178 to set the criteria for vendor specific information elements. 10.1.4.3.6 implementes the condition for the element. | REVISED (TGai General: 2013-07-12 07:57:39Z) - Revised. Instruct the editor to apply changes as in 13-0732r1. We have put the vendor specific field to the end of the frame to facilitate the handling of the frame, as that of OUI response criteia in 8.4.2.177. | EDITOR | 2013-07-AdHoc | Resolved |  |  |  |  | 2013-07-16 11:43 | TGai General
1117 | Jarkko Kneckt | 8 | 0.5 | 8.4.2.187 | 47 | 1 | T | N | 47.01 | 1 | 8.4.2.187 |  | J | Editor |  |  | There is no need to limit the Differentiated Initial Link Setup element vendor specific criteria to a single information element | Please consider using similar structure as in OUI Response criteria in 8.4.2.178 to set the criteria for vendor specific information elements. 10.1.4.3.6 implementes the condition for the element. | REJECTED (TGai General: 2013-07-12 07:57:52Z) - Reject. There are two options for vendor specific information: a) have one bit in ILSC Type subfield to indicate the presence of an optional field in DILS IE called vendor specific category field, to indiciate one orgalization identifier and one vendor specific category information subfield; b) to have one bitmap field in DILS IE to indicate the presence of the 0, 1, or multiple vendor specific IEs in the MAC frame, which indicate the vendor specific field information. In DILS IE, the vendor specific subfield serves for a simple filter to allow a subset of STAs for fast link setup. Such a simple filter does not require sophisticated multi-vendor bitmap design. Thus, we prefer to using the first option, which is also consistent with other vendor specific elements in other sections, e.g., Vendor specific ANQP-element. | EDITOR | 2013-07-AdHoc | Resolved |  |  |  |  | 2013-07-16 11:43 | TGai General
1118 | Jarkko Kneckt | 8 | 0.5 | 8.4.2.187 | 47 | 15 | T | N | 47.15 | 15 | 8.4.2.187 |  | J | Editor |  |  | The vendor specific element is defined in 8.4.2.28. 8.4.2.28 contains the full description of all elements that are the same as in Table 8-183an. Please avoid duplicate definitions and definition of possible very large subelements. | Please refer to 8.4.2.28 and delete the duplicate definition of the Vendor Specific element. | REJECTED (TGai General: 2013-07-12 07:58:02Z) - Reject. CID 1118, 1117, and 1116 are similar. 8.4.2.28 defines an information element. 183an specifies a Vendor specific category field which defines a condition to filter a certain category of STAs for high priority initial link setup. It is not a duplicate design as the design purposes are different. A similar case is Vendor Specific ANQP element defined in 8.4.4.7. | EDITOR | 2013-07-AdHoc | Resolved |  |  |  |  | 2013-07-16 11:43 | TGai General
1119 | Jarkko Kneckt | 8 | 0.5 | 8.4.4. | 48 |  | T | N | 48 |  | 8.4.4. |  | J | Editor |  | 2013051608 | The ANQP should be capable to query the duration of the AP responses to the transmitted authentication frames. The processing durations of the authentication messages enable the STA to optimize its radio usage and to select the BSS which link setup is fast. | Please add the new Link Setup Delay Query as specified in the 13/438r1. | REJECTED (TGai General: 2013-05-16 06:52:30Z) -- withdrawn by commenter On 15 May 2013, at 18:05, Jarkko.Kneckt@nokia.com wrote: Hello Sirs, I would like to withdraw the submission 438r4 from the presentation queue. I would like to withdraw my comments CID1119 and CID1150. Thus the CIDs related to 438r4 are solved. Thanks, Jarkko | EDITOR | GEN Motion Grp 1003 | Resolved |  |  |  |  | 2013-05-17 00:19 | TGai General
1120 | Jarkko Kneckt | 8 | 0.5 | 8.4.4.21 | 49 | 50 | E | N | 49.5 | 50 | 8.4.4.21 |  | A | Editor |  |  | AP List Response is ANQP-element, not an element | Change line to read:" The AP List Response ANQP-element...". | ACCEPTED (TGai General: 2013-07-12 10:17:54Z) | EDITOR | 2013-07-AdHoc | Resolved | already done in D0.6 |  |  |  | 2013-07-16 11:43 | TGai General
1121 | Jarkko Kneckt | 8 | 0.5 | 8.5.8.34 | 52 | 10 | T | N | 52.1 | 10 | 8.5.8.34 |  | A | Editor |  |  | The Primary Channel field is not optional field, the field is needed when the FD frame is transmitted as non-HT duplicate. If the Primary Channel infomration is not present in the non-HT duplicate frame, the scanning STA may need to discover the primary channel of hte AP through other means. | Delete the sentence: "It is an optional field in the FD frame." | ACCEPTED (TGai General: 2013-05-15 22:37:57Z) - Accept see contribution 13/0575r1 | EDITOR | GEN Motion Grp 1002 | Resolved |  |  |  |  | 2013-05-16 02:42 | TGai General
1122 | Jarkko Kneckt | 8 | 0.5 | 8.5.8.34 | 53 | 8 | E | N | 53.08 | 8 | 8.5.8.34 |  | A | Editor |  |  | Octet numbering is wrong | Change to "Octet #0" and "Octet #1" | Incorporated by Editor in D0.6 | EDITOR | EDITOR Motion Grp 1001 | Resolved | TGai General: 2013-05-13 19:49:27Z - Purely Editorial comments assigned to Editor to resolve. Waiting for Editor to provide new Draft and to provide resolutioin of those comments.. |  |  |  | 2013-05-15 19:34 | TGai General
1123 | Jarkko Kneckt | 8 | 0.5 | 8.5.8.34 | 54 | 46 | T | N | 54.46 | 46 | 8.5.8.34 |  | V | Editor |  |  | The Supported Minimum Rates 6Mbps should be clarified. If hte minimum rate is 6Mbps is 11Mbps (.11b radio) supported in BSS. To me it sounds natural that in this case the .11b radio is not supported by the BSS. When the .11b radio is not supported, the efficiency of the network increases. | Add text to clarify that when the minimum rate is 6 Mbps, 11Mbps rate is not supported in the BSS. | Revised: Instruct the editor to incorporate 11-13/699r0 into the draft. ----- the contribution accepts corpporates suggested changes by the commenter and additionlly cleans up references to existing Phy-Rates. | EDITOR | 2013-07-AdHoc | Resolved | TGai General: 2013-05-15 22:35:45Z - Lei: Need a submission, also should be considered in conjuction with Cmt 1461. Will work with the commenters and any others for a submission. |  |  |  | 2013-07-16 11:43 | TGai General
1124 | Jarkko Kneckt | 8 | 0.5 | 8.5.24.1 | 54 | 25 | E | N | 54.25 | 25 | 8.5.24.1 |  | A | Editor |  |  | Missing words | change the sentence to read: "With an FILS Action field value of 0, the FILS Action frame ..." | Incorporated by Editor in D0.6 | EDITOR | EDITOR Motion Grp 1001 | Resolved | TGai General: 2013-05-13 19:49:27Z - Purely Editorial comments assigned to Editor to resolve. Waiting for Editor to provide new Draft and to provide resolutioin of those comments.. |  |  |  | 2013-05-15 19:34 | TGai General
1125 | Jarkko Kneckt | 8 | 0.5 | 10.1.4.1 | 57 | 41 | E | N | 57.41 | 41 | 10.1.4.1 |  | A | Editor |  |  | Strange instructions to the Editor. | Remove the sentence: "Add the following..." | Incorporated by Editor in D0.6 | EDITOR | EDITOR Motion Grp 1001 | Resolved | TGai General: 2013-05-13 19:49:27Z - Purely Editorial comments assigned to Editor to resolve. Waiting for Editor to provide new Draft and to provide resolutioin of those comments.. |  |  |  | 2013-05-15 19:34 | TGai General
1126 | Jarkko Kneckt | 8 | 0.5 | 10.1.4.3.3 | 60 | 57 | G | N | 60.57 | 57 | 10.1.4.3.3 |  | J | Editor |  |  | Strange instructions to the editor. The editor note on 802.11ad additions is located to suggest that 802.11ad would add the clause 10.1.4.3.3. However, 802.11ai has allocated/left the clause 10.1.4.3.4 empty and reserved for the 802.11ai. | Move the note that a clause is reserved for 802.11ad to just before the clause 10.1.4.3.5. Consider deleting all other editorial notes and instructions to the editor from the lines 57 - 65 of the page 60. | REJECTED (TGai General: 2013-07-12 08:38:21Z) - REJECTED Discussion: The text is just an editorial note and will be changed when the 802.11ad is merged to 802.11ai. | EDITOR | 2013-07-AdHoc | Resolved |  |  |  |  | 2013-07-16 11:43 | TGai General
1127 | Jarkko Kneckt | 8 | 0.5 | 10.1.4.3.9 | 65 | 57 | T | N | 65.57 | 57 | 10.1.4.3.9 |  | J | Editor |  |  | The AP CCC List sounds like a information element defined in the IEEE802.11, but it is just like a list of AP CCC values that the STA retains in memory. The structure and the mechanism how the information is maintained should be implementation specific. | Change the "AP CCC List" to "list of AP CCC values" Also please clarify the use of CCC, is it the same as defined in 8.4.2.184 or the one defined in 8.5.8.34. | REJECTED (TGai General: 2013-05-18 08:54:07Z) -- The AP CCC List is the information list of the previous and current AP CCC values that the FILS AP retains. The texts indicated by the comment needs to be described in the spec for the clear AP operation for this method although the related text may be implement specific. And, the following text is also included in the spec. How the AP retains the information of the corresponding previous AP ConfigurationInformation Set is beyond the scope of this standard. | TGai General |  | Resolved | The AP CCC List is the information list of the previous and current AP CCC values that the FILS AP retains. The texts indicated by the comment needs to be described in the spec for the clear AP operation for this method although the related text may be implement specific. And, the following text is also included in the spec. How the AP retains the information of the corresponding previous AP ConfigurationInformation Set is beyond the scope of this standard. See 11-13/594r3 |  |  |  | 2013-05-18 08:54 | TGai General
1128 | Jarkko Kneckt | 8 | 0.5 | 10.1.4.3.8 | 65 | 18 | E | N | 65.18 | 18 | 10.1.4.3.8 |  | A | Editor |  |  | Poor text, unnecessary , | Change the sentence to:" ... Of other BSS is included to the Reduced Neighbor ..." | Incorporated by Editor in D0.6 | EDITOR | EDITOR Motion Grp 1001 | Resolved | TGai General: 2013-05-13 19:49:27Z - Purely Editorial comments assigned to Editor to resolve. Waiting for Editor to provide new Draft and to provide resolutioin of those comments.. |  |  |  | 2013-05-15 19:34 | TGai General
1129 | Jarkko Kneckt | 8 | 0.5 | 10.1.4.3.9 | 65 | 31 | T | N | 65.31 | 31 | 10.1.4.3.9 |  | V | Editor |  | 18 | Currently the standard lists the values that are dynamic. I am wondering that is it more easy to list the elements that are included to the counter? If the listing of the dynamic information is desired, then please add: TIM element, Vendor specific, GAS Configuration Change Number, DILS parameters, MCCAOP Advertisement + MCCAOP overview, + possible other elements from 802.11aa, etc | Change the defination of the included parameter values to AP CCC, or add new dynamic fields as suggested by the comment. | REVISED (TGai General: 2013-05-18 08:54:54Z) see 11-13/594r3 | TGai General |  | Resolved | We cannot list all dynamic elements because some elements can be added in the list at the future. And another method proposed by the commenter has the same problem. Instead of listing all dynamic elements, we can simply add other remaining dynamic elements in the list by adding one sentence as remedy. |  |  |  | 2013-05-18 08:55 | TGai General
1130 | Jarkko Kneckt | 8 | 0.5 | 10.1.4.3.9 | 65 |  | T | N | 65 |  | 10.1.4.3.9 |  | V | Editor |  | 18 | The protocol to maintain the add, remove, or list the parameters in the AP CCC is not defined. I individually do not see much value on having the protocol, it is not simple to implement, it requires a lot of memory and benefts of the protocol are questionable. | Delete the possibility to add or delete parameters that are included to AP CCC. | REVISED (TGai General: 2013-05-18 08:56:45Z) -- see 11-13/594r3 | TGai General |  | Resolved | AP should not maintain the AP Configuration Information Set dynamically |  |  |  | 2013-05-18 08:57 | TGai General
1131 | Jarkko Kneckt | 8 | 0.5 | 10.1.4.3.9 | 65 |  | T | N | 65 |  | 10.1.4.3.9 |  | J | Editor |  | 18 | It is unclear how to maintain AP CCC when multiple BSSID element is present in Beacon. | Please clarify. | REJECTED (TGai General: 2013-05-18 08:58:02Z) -- In the suclause 10.1.4.3.9, the matched BSSID is related to the BSSID of the MAC header of the Beacon frame. In this operation we don’t need to consider the multiple BSSID element because the BSSID of the AP is one of the multiple BSSIDs. | TGai General |  | Resolved | In the suclause 10.1.4.3.9, the matched BSSID is related to the BSSID of the MAC header of the Beacon frame. In this operation we don’t need to consider the multiple BSSID element because the BSSID of the AP is one of the multiple BSSIDs. |  |  |  | 2013-05-18 08:58 | TGai General
1132 | Jarkko Kneckt | 8 | 0.5 | 10.1.4.3.9 | 66 | 38 | T | N | 66.38 | 38 | 10.1.4.3.9 |  | J | Editor |  | 18 | The definitions on sending the response to the Probe Request containing AP CCC enable the AP to transmit only the CCC field and the information elements that may be needed. However, if the CCC contains elements, like SSID that are always present in Probe Request, it is not clear are these elements included to Probe Response frame. | Please clarify what are the "needed information elements that are not part of the CCC". Please also clarify more clearly that which information elements are part of hte probe response and are there anyexceptions to CCC response. The content of hte probe response should indicate also possibility to shorten the frame format. | REJECTED (TGai General: 2013-05-18 08:58:53Z) -- adapt changes as in 11-13/594r3 | TGai General |  | Resolved | AP can know which information elements should be updated by the STA based on the comparision between the receive CCC and the current CCC. According to the definition of AP Configuration Information Set, the AP Configuration Information Set contains the dynamic fields and elements. Those elements can be the needed information elements that are not part of the AP Configuration Information Set. For more clarification, the related text can be modified. And, the abbreviation “IE or IEs” of information element(s) are not used in the legacy spec. Change the word “IE” to element and “IEs” to elements in Clause 10.1.4.3.9. |  |  |  | 2013-05-18 08:59 | TGai General
1133 | Jarkko Kneckt | 8 | 0.5 | 10.1.4.3.9 | 66 |  | T | N | 66 |  | 10.1.4.3.9 |  | J | Editor |  | 18 | The shortening the probe response and just responding with CCC value reduces some overhead, but makes the Probe Response frame to be very different from current frame. | Please justify that the effort on shortening the the Probe Response frame to just contain the CCC and some "needed parameters" provides enough benefits. | REJECTED (TGai General: 2013-05-18 08:59:39Z) -- The one of main features in 11ai is to reduce the overhead of Probe Response frames. Using AP CCC in active scanning can be one solution for the purpose as we already discussed the gain of it in SFD stage. Accoriding to theSFD contribution 12/1034r4, we can reduce the size of Probe Response frame (e.g., from 60%~90%) by using this scheme. | TGai General |  | Resolved | The one of main features in 11ai is to reduce the overhead of Probe Response frames. Using AP CCC in active scanning can be one solution for the purpose as we already discussed the gain of it in SFD stage. Accoriding to the SFD contribution 12/1034r4, we can reduce the size of Probe Response frame (e.g., from 60%~90%) by using this scheme. |  |  |  | 2013-05-18 09:01 | TGai General
1134 | Jarkko Kneckt | 8 | 0.5 | 10.24.3.2.1 | 71 | 4 | E | N | 71.04 | 4 | 10.24.3.2.1 |  | A | Editor |  |  | font type is wrong | Change the font. | Incorporated by Editor in D0.6 | EDITOR | EDITOR Motion Grp 1001 | Resolved | TGai General: 2013-05-13 19:49:27Z - Purely Editorial comments assigned to Editor to resolve. Waiting for Editor to provide new Draft and to provide resolutioin of those comments.. |  |  |  | 2013-05-15 19:34 | TGai General
1135 | Jarkko Kneckt | 8 | 0.5 | 10.25 | 71 |  | E | N | 71 |  | 10.25 |  | A | Editor |  |  | The capital letters should not be used in headers | Use lower case titles. | Incorporated by Editor in D0.6 | EDITOR | EDITOR Motion Grp 1001 | Resolved | TGai General: 2013-05-13 19:49:27Z - Purely Editorial comments assigned to Editor to resolve. Waiting for Editor to provide new Draft and to provide resolutioin of those comments.. |  |  |  | 2013-05-15 19:34 | TGai General
1136 | Jarkko Kneckt | 8 | 0.5 | 10.25.3 | 72 | 54 | E | N | 72.54 | 54 | 10.25.3 |  | A | Editor |  |  | The language is not typical to 802.11. It discusses is an information element sent, it should rather say that it is optionally included to transmitted frame. | Change the sentenvce to:" AP with FILSActivated may optionally include Reduced Neighbor Report to Beacon, FD and Probe Response frame." | Incorporated by Editor in D0.6 | EDITOR | EDITOR Motion Grp 1001 | Resolved | TGai General: 2013-05-13 19:49:27Z - Purely Editorial comments assigned to Editor to resolve. Waiting for Editor to provide new Draft and to provide resolutioin of those comments.. |  |  |  | 2013-05-15 19:34 | TGai General
1137 | Jarkko Kneckt | 8 | 0.5 | 10.25.3 | 72 |  | T | N | 72 |  | 10.25.3 |  | J | Editor |  | 2013051513 | The name of the clause is not describing the full context of the information provided in the clause. The clause is discussing on reporting on behalf of other BSS | Change the title of the clause to be:" Neighbor AP reporting". Tell how the AP may report the information of neighbor APs and provide hte Reduced Neighbor Report as one possibility to report the information of hte neighbor APs. | Reject There is already a neighbor report in base line 10.11.10 | EDITOR | Individual Technical Motions | Resolved |  |  |  |  | 2013-05-17 00:19 | TGai General
1138 | Jarkko Kneckt | 8 | 0.5 | 10.25.3 | 73 | 14 | E | N | 73.14 | 14 | 10.25.3 |  | V | Editor |  | 2013051513 | Very complicated text | Make the sentence shorter than 6 lines. | Accept in principle See submission 11-13-0481r4 | EDITOR | Individual Technical Motions | Resolved |  |  |  |  | 2013-05-17 00:19 | TGai General
1139 | Jarkko Kneckt | 8 | 0.5 | 10.25.3 | 73 | 24 | E | N | 73.24 | 24 | 10.25.3 |  | A | Editor |  | 2013051513 | Complicated text | Change the sentence: " The STA may switch to other channel, band or neigbor AP based on the received Reduced Neighbor Report". Or make the sentence even better... | Accept See submission 11-13-0481r4 | EDITOR | Individual Technical Motions | Resolved |  |  |  |  | 2013-05-17 00:19 | TGai General
1140 | Jarkko Kneckt | 8 | 0.5 | 10.25.3 | 73 |  | E | N | 73 |  | 10.25.3 |  | A | Editor |  |  | The Reduced Neighbor Report clause should reference to the Reduced Neighbor Report element. | Please, add the reference to clause 8.4.2.176. | Incorporated by Editor in D0.6 | EDITOR | EDITOR Motion Grp 1001 | Resolved | TGai General: 2013-05-13 19:49:27Z - Purely Editorial comments assigned to Editor to resolve. Waiting for Editor to provide new Draft and to provide resolutioin of those comments.. |  |  |  | 2013-05-15 19:34 | TGai General
1141 | Jarkko Kneckt | 8 | 0.5 | 10.25.1 | 73 | 60 | T | N | 73.6 | 60 | 10.25.1 |  | V | Editor |  |  | The Differentiated Initial Link Setup coordinates the intiation of the link setup. Some times the coordination is done on association request frames transmission, some times on authentication request frames transmission or on initial link setup request frames transmission. Please clarify which operation (association, authentication or initial link setup is being controlled. Also please pay attentoion to control the transmission of hte _correct_ frame (authentication request?) If multiple frames are controlled by the DILS, please provide appropriate descriptions | Please clarify. | REVISED (TGai General: 2013-07-12 07:58:13Z) - Revised. Instruct the editor to apply changes as in 13-0732r1. We proposed the following text to address this comment. As initial link setup procedure may start from the transmission of association request frames or authentication request frames, we replace it with the generic word of "initial link setup which refers to as the first frame initizliing the link setup procedure; either association request frame or authentication request frame". | EDITOR | 2013-07-AdHoc | Resolved |  |  |  |  | 2013-07-16 11:43 | TGai General
1142 | Jarkko Kneckt | 8 | 0.5 | 10.25.10.1 | 73 | 60 | T | N | 73.6 | 60 | 10.25.10.1 |  |  | Santosh |  |  | The AP procedures to use the Synchronization Detected field are not described. | Please add the following paragraph to the end of the clause 10.25.10.1:" The AP should set the Synchronization Detected subfield of ILS Synchronization field of ILSC Information field to 1 if any of the conditions below are met: - The AP detects a peak of transmitted Association Request frames after the AP has transmitted a Beacon or a Probe Response frame and few or no transmissions of Association Request frame after the peak. - The AP detects high percent of time after its Beacon frame transmission during which the carrier sense (CS) mechanism, as defined in 9.3.2.1, indicates a channel busy by either the physical or virtual CS mechanism and lower percent of time during which the CS mechanism indicates channel busy after the peak." | REVISED. The text to solve the CID is given in 13-718r1. The peak detection is out of the scope of the standard and making guide lines for the detection are complicated to read and write. | TGai General | Unresolved Comments | Needs Submission | TGai General: 2013-07-16 15:13:48Z - Discussion on submission. Concerns that submission does not fix all issues but leaves several issues open that will cause comment during working gorup letter ballet. Suggestion to delete all text sections. Individual motion on 11-13/718r2 failed. CIDs assigned to Santosh to come up with motionalble text and to work with authors on 13/718r2 to find consensus.. TGai General: 2013-07-16 11:51:22Z - Expecting harmonized revision of 13-718. Tgai General: 2013-07-16 11:49:06Z - Expecting revision of 13/0718 to be discussed Tgai General: 2013-05-15 02:32:29Z -- reassigned to Jarkko |  |  |  | 2013-07-16 15:14 | TGai General
1143 | Jarkko Kneckt | 8 | 0.5 | 10.1.4.3.6 | 64 | 15 | T | N | 64.15 | 15 | 10.1.4.3.6 |  | V | Editor |  |  | The reception power is not well defined. The received signal strength indicator (RSSI) is more clearly defined. Also the name of the field is incorrect. | Change the sentence to:" The Received Signal Strength Limit field of the FILS Request Parameters element indicates a RSSI lower than the RSSI of the Probe Response frame." | REVISED (TGai General: 2013-07-12 08:38:35Z) - REVISED Similar comment to CID 1167. Discussion: The commenter has valid points. Change as shown in 13-573r3. Change all occurances of the "Received Signal Srength Limit (RSSL)" to "RCPI Limit". Change the 8.4.2.177 page 34 line 25: " The RCPI Limit field is an unsigned integer.The receiver of Probe Request frame is obliged to respond, if the RCPI of the received probe request frame is equal or higher than -90 dBm + value of RCPI Limit * 0.5dB." Change the 10.1.4.3.5 e) to read:" e) The RCPI Limit field of the FILS Request Parameters element as described in 8.4.2.177 indicates RCPI lower than the RCPI of the Probe Request frame. | EDITOR | 2013-07-AdHoc | Resolved |  |  |  |  | 2013-07-16 11:43 | TGai General
1144 | Jarkko Kneckt | 8 | 0.5 | 10.25.10.1 | 74 | 2 | T | N | 74.02 | 2 | 10.25.10.1 |  | V | Editor |  |  | The AP uses DILS to reduce the number of STAs that are allowed to initiate link setup. Currently the reduction is not clearly visible from the text. | Change the text to:" ... to allow reduced number of..." | REVISED (TGai General: 2013-07-12 07:58:24Z) - Revised. Instruct the editor to apply changes as in 13-0732r1. We proposed the following text to address this comment. 'When an AP detects management frame congestions resulting from excessive initial link setup, the AP may set an ILS Time which is reserved for high priority link setup, and set the ILS User Priority subfield, MAC Address Filter subfield, and/or Vendor Specific Category subfield to allow a smaller subset of STAs to atttempt initial link setup." | EDITOR | 2013-07-AdHoc | Resolved |  |  |  |  | 2013-07-16 11:43 | TGai General
1145 | Jarkko Kneckt | 8 | 0.5 | 10.25.10.1 | 74 | 6 | T | N | 74.06 | 6 | 10.25.10.1 |  | J | Editor |  |  | The recommendation how the AP uses the ILS Time and other parameters should be instructed by the clause. The AP should avoid frequent changes of hte DILS parameters. The maintenance of the same parameters for some time reduces the terminals need to scan the envionment which reduces the power consumption of the devices. Also very frequent changes only increase the signaling overhead. | Add the follogin text to line 6 to:" The AP should avoid changes of the ILCS parameter values. The AP should conservatively estimate the duration how long the conditions for initial link setup request are valid and indicate the duration in the ILS Time. The exact logic how the AP sets the value of the ILS Time is implementation specific. " | REJECTED (TGai General: 2013-07-12 07:58:34Z) - Reject. When an AP detects network congestions caused by excessive link setup, the AP should include a Differentiated Initial Link Setup element that allows a subset of STAs to associate with the AP. Generally the DILS element is not included when there is no congestion detected. Thus, it is useful for an AP to update with the STAs when the congestions are detected in each beacon period. How the AP sets the parameter is implementation specific. | EDITOR | 2013-07-AdHoc | Resolved |  |  |  |  | 2013-07-16 11:43 | TGai General
1146 | Jarkko Kneckt | 8 | 0.5 | 10.25.10.1 | 74 | 10 | T | N | 74.1 | 10 | 10.25.10.1 |  | A | Editor |  |  | The last if statement is unnecessary. It is obvious that AP needs to identify these STAs. | delete the sentence:" if the AP can identify these STAs". | ACCEPTED (TGai General: 2013-07-12 07:58:48Z) - Accept. | EDITOR | 2013-07-AdHoc | Resolved | Technical discussion about presentation. Some concerns risen that presentation does not fully solve the problem it is trying to solve. Single participant indicated that the presented technical feature is not required to achieve the group s goal, but is only a nice to have feature. Needs further discussion if the feature should be deleted from the draft of if the contribution needs to be improved to adopt it. |  |  |  | 2013-07-16 11:43 | TGai General
1147 | Jarkko Kneckt | 8 | 0.5 | 10.25.10.2 | 74 |  | T | N | 74 |  | 10.25.10.2 |  | V | Editor |  |  | The use of user priority (UP) and its detection are not clearly defined. | Add sentences like (with more details):" The STA shall check for each considered UP: - Does the STA have buffered frames with UP indicated in the ILS User Priority subfield of the ILSC Information field - Or has any of the EDCAF of the STA transmitted a frame belonging to the UP as indicated in the ILS User Priority subfield of the ILSC Information field" If above conditions are met for specific UP, then the STA meets the DILS criteria for specific UP. | REVISED (TGai General: 2013-07-12 07:59:08Z) - Revised. Instruct the editor to apply changes as in 13-0732r1. CIDs 1147, 1112, 1115, and 1114 are related to ILS user priority. We have revised the text to make the use of UP clear. Specifically, we use 'UPs of the buffered traffic in the data buffer'. We have also defined the ILS User Priority parameer in MLME-AUTHENTICATE.request and MLME-ASSOCIATE.request, and revised the related descriptions throughout the document. Please read the 13-0732r1 for resolution text. | EDITOR | 2013-07-AdHoc | Resolved | TGai General: 2013-05-21 12:26:53Z - Reassigned to Lin Cai Tgai General: 2013-05-16 19:13:47Z - Technical discussion about presentation. Some concerns risen that presentation does not fully solve the problem it is trying to solve. Single participant indicated that the presented technical feature is not required to achieve the group s goal, but is only a nice to have feature. Needs further discussion if the feature should be deleted from the draft of if the contribution needs to be improved to adopt it. |  |  |  | 2013-07-16 11:43 | TGai General
1148 | Jarkko Kneckt | 8 | 0.5 | 10.25.10.2 | 74 |  | T | N | 74 |  | 10.25.10.2 |  | V | Editor |  |  | It is not clear is the non-AP STA mandated to monitor the DILS parameters. For instance, if a STA obtains DILS parameters that deny link setup from the STA, may the STA perform link setup without any checking when the ILS Time is elapsed? | Please clarify | REVISED (TGai General: 2013-07-12 07:59:19Z) - Revised. We have specifed in the 13-0732r1 that 'A STA with FILSC value of 0 shall check the ILS Time field and postpone the link setup until the time specified in ILS Time field elapses. ' | EDITOR | 2013-07-AdHoc | Resolved |  |  |  |  | 2013-07-16 11:43 | TGai General
1149 | Jarkko Kneckt | 8 | 0.5 | 10.25.10.2 | 74 | 50 | T | N | 74.5 | 50 | 10.25.10.2 |  | V | Editor |  |  | The MAC Address Filter is described correctly for a single bit patten length. The text should cover all legths of hte MAC Address Filter field. | Please add description for the comparision of all bit pattern lengths. | REVISED (TGai General: 2013-07-12 07:59:30Z) - Revised. Instruct the editor to apply changes as in 13-0732r1. We have revised the text to make it clear. Please read 13-0732r1 for resolution text. | EDITOR | 2013-07-AdHoc | Resolved |  |  |  |  | 2013-07-16 11:43 | TGai General
1150 | Jarkko Kneckt | 8 | 0.5 | 8.4.4. | 48 |  | T | N | 48 |  | 8.4.4. |  | J | Editor |  | 2013051608 | There has been a lot of confusion of the authentication excecution speed of the 802.11ai. The terminals should have means to discover the delay of hte authentication frames handling in the AP. | Please add means to retrieve the link setup delays from the AP.F33 | REJECTED (TGai General: 2013-05-16 06:53:33Z) -- withdrawn by commenter On 15 May 2013, at 18:05, Jarkko.Kneckt@nokia.com wrote: Hello Sirs, I would like to withdraw the submission 438r4 from the presentation queue. I would like to withdraw my comments CID1119 and CID1150. Thus the CIDs related to 438r4 are solved. Thanks, Jarkko | EDITOR | GEN Motion Grp 1003 | Resolved |  |  |  |  | 2013-05-17 00:19 | TGai General
1151 | Jing-Rong Hsieh | 8 | 0.5 | 8.4.2.176 | 31 | 63 | E | N | 31.63 | 63 | 8.4.2.176 |  | A | Editor |  |  | The condition to redirect the STAs to other BSSs seems to be the same as that to redirect them to other channel, band, or neighbor AP. | Delete "not" from the sentence of the first condition. | Accept See submission 11-13-0481r4 | EDITOR | Individual Technical Motions | Resolved |  |  |  |  | 2013-05-17 00:19 | TGai General
1152 | Jing-Rong Hsieh | 8 | 0.5 | 10.25.3 | 73 | 20 | E | N | 73.2 | 20 | 10.25.3 |  | A | Editor |  |  | A redundant "the" appears before "too congested" in the sentence. | Delete "the" as per comment. | Incorporated by Editor in D0.6 | EDITOR | EDITOR Motion Grp 1001 | Resolved | TGai General: 2013-05-13 19:49:27Z - Purely Editorial comments assigned to Editor to resolve. Waiting for Editor to provide new Draft and to provide resolutioin of those comments.. |  |  |  | 2013-05-15 19:34 | TGai General
1153 | Jing-Rong Hsieh | 8 | 0.5 | 6.3.3.3.2 | 10 | 53 | E | N | 10.53 | 53 | 6.3.3.3.2 |  | A | Editor |  |  | Typo. Should be "IBSS Adoption". | As per comment. | Incorporated by Editor in D0.6 | EDITOR | EDITOR Motion Grp 1001 | Resolved | TGai General: 2013-05-13 19:49:27Z - Purely Editorial comments assigned to Editor to resolve. Waiting for Editor to provide new Draft and to provide resolutioin of those comments.. |  |  |  | 2013-05-15 19:34 | TGai General
1154 | John Petro | 8 | 0.5 | 11.11.2.2.1 | 82 | 7 | E | N | 82.07 | 7 | 11.11.2.2.1 |  | V | Editor |  |  | ERP' is an 802.11 acronym for "Extended Rate Phy" | Is this what is intended? Do we mean "EAP-RP"? If so, replace. ERP appears several times more, p84 line 57, p85 line 1. | REVISED (TGai General: 2013-07-12 06:37:32Z) - Revised: Instruct editor to replace "ERP" with "EAP-RP" | EDITOR | 2013-07-AdHoc | Resolved |  |  |  |  | 2013-07-16 11:43 | TGai General
1155 | John Petro | 8 | 0.5 | 11.11.2.2.2 | 83 | 62 | E | N | 83.62 | 62 | 11.11.2.2.2 |  | A | Editor |  |  | "encoded as the FILS nonce field" improperly stated | Replace 'as' with 'in': "...encoded in the FILS..." | Incorporated by Editor in D0.6 | EDITOR | EDITOR Motion Grp 1001 | Resolved | TGai General: 2013-05-13 19:49:27Z - Purely Editorial comments assigned to Editor to resolve. Waiting for Editor to provide new Draft and to provide resolutioin of those comments.. |  |  |  | 2013-05-15 19:34 | TGai General
1156 | John Petro | 8 | 0.5 | 11.11.2.2.2 | 84 | 26 | E | N | 84.26 | 26 | 11.11.2.2.2 |  | A | Editor |  |  | Wording uniformity "in" fields | Replace "encoded into the FILS" with "encoded in the FILS" | Incorporated by Editor in D0.6 | EDITOR | EDITOR Motion Grp 1001 | Resolved | TGai General: 2013-05-13 19:49:27Z - Purely Editorial comments assigned to Editor to resolve. Waiting for Editor to provide new Draft and to provide resolutioin of those comments.. |  |  |  | 2013-05-15 19:34 | TGai General
1157 | John Petro | 8 | 0.5 | 11.11.2.2.2 | 84 | 28 | E | N | 84.28 | 28 | 11.11.2.2.2 |  | A | Editor |  |  | Wording uniformity "in" fields | Replace "encoded into the Element" with "encoded in the Element" | Incorporated by Editor in D0.6 | EDITOR | EDITOR Motion Grp 1001 | Resolved | TGai General: 2013-05-13 19:49:27Z - Purely Editorial comments assigned to Editor to resolve. Waiting for Editor to provide new Draft and to provide resolutioin of those comments.. |  |  |  | 2013-05-15 19:34 | TGai General
1158 | John Petro | 8 | 0.5 | 11.11.2.3 | 84 | 65 | E | N | 84.65 | 65 | 11.11.2.3 |  | A | Editor |  |  | Notational error: [¦ss] | I'm not entirely sure, possibly replace '[rMSK][¦ss]' with '[rMSK]¦[ss]'. | Incorporated by Editor in D0.6 | EDITOR | EDITOR Motion Grp 1001 | Resolved | TGai General: 2013-05-13 19:49:27Z - Purely Editorial comments assigned to Editor to resolve. Waiting for Editor to provide new Draft and to provide resolutioin of those comments.. |  |  |  | 2013-05-15 19:34 | TGai General
1159 | John Petro | 8 | 0.5 | 11.11.2.3 | 85 | 9 | E | N | 85.09 | 9 | 11.11.2.3 |  | V | Editor |  |  | Redundant wording, "Both keys KCK2 and KEK2 are temporary keys..." | Eliminate one of the 'keys', e.g. "Both KCK2 and KEK2 are temporary keys...." | REVISED (TGai General: 2013-07-12 06:37:47Z) - Revise: assign to editor to delete 2nd "keys" | EDITOR | 2013-07-AdHoc | Resolved |  |  |  |  | 2013-07-16 11:43 | TGai General
1160 | John Petro | 8 | 0.5 | 11.11.2.3 | 85 | 9 | E | N | 85.09 | 9 | 11.11.2.3 |  | A | Editor |  |  | Missing word 'and' | Insert 'and' between 'keys' and 'shall' to make "...temporary keys and shall only..." | Incorporated by Editor in D0.6 | EDITOR | EDITOR Motion Grp 1001 | Resolved | TGai General: 2013-05-13 19:49:27Z - Purely Editorial comments assigned to Editor to resolve. Waiting for Editor to provide new Draft and to provide resolutioin of those comments.. |  |  |  | 2013-05-15 19:34 | TGai General
1161 | John Petro | 8 | 0.5 | 11.11.2.7 | 89 | 4 | E | N | 89.04 | 4 | 11.11.2.7 |  | A | Editor |  |  | AP and STA misplaced. | Swap the acronyms "AP" and "STA". Should be "... Request frame (for deciphering by AP)", "...Response frame (for deciphering by STA)". | ACCEPTED (TGai General: 2013-07-12 06:39:29Z) - Accept | EDITOR | 2013-07-AdHoc | Resolved |  |  |  |  | 2013-07-16 11:43 | TGai General
1162 | Juho Pirskanen | 8 | 0.5 | 6.3.3.2.2 | 10 | 8 | E | Y | 10.08 | 8 | 6.3.3.2.2 |  | A | Editor |  |  | Reference incorrect for "FILS Request Parameter" | Change 8.4.2.178 to 8.4.2.177 | ACCEPTED (TGai General: 2013-07-12 08:38:53Z) - ACCEPTED The change are in shown in 13-573r3. | EDITOR | 2013-07-AdHoc | Resolved |  |  |  |  | 2013-07-16 11:43 | TGai General
1163 | Juho Pirskanen | 8 | 0.5 | 6.3.3.3 |  |  | T | N | 10 |  | 6.3.3.3 |  | J | Editor |  |  | Currently the MLME-SCAN.confirm is generated by the MLME as a result of an MLME-SCAN.request primitive to ascertain the operating environment of the STA. To really benefit from the capability of SME to stop scanning the SME would also need to receive partially completed scanning results. This would allow MLME to report detected BSS immediately when detected and not only after complete scanning request is completed. Then SME could take a real action to stop unnecessary scan process or modify it . | Modify 6.3.3.3 MLME-SCAN.confirm so that also partial results would be allowed to be reported to SME immediately when any result is obtained. | REJECTED (TGai General: 2013-07-12 08:39:04Z) - REJECTED The MLME-SCAN.request can already request that intermediate results are reported. The CID1229 provides the resolution on responding the intermediate results. | EDITOR | 2013-07-AdHoc | Resolved |  |  |  |  | 2013-07-16 11:43 | TGai General
1164 | Juho Pirskanen | 8 | 0.5 | 6.3.4.4.1 | 12 | 26 | T | Y | 12.26 | 26 | 6.3.4.4.1 |  | J | Editor |  |  | MLME-SCAN-STOP.request is empty without any parameters. It should include vendor specific information. Additionally to be really useful it should contain parameters so that scan can be modified by reducing frequencies that are still to be scanned. | Include parameters to modify the scan and vendor specific data shall be included here. | REJECTED (TGai General: 2013-07-12 08:39:17Z) - REJECTED The use of MLME primitives is totally coordinated through MLME. The MLME-SCAN-STOP.request primitive is not designed to modify the SCAN operation. New MLME-SCAN.request primitive has to be called in order to modify the scanning request. This avoids making scanning operations through multiple primitives. If also the MLME-STOP-SCAN primitive would make new/ modified scanning operations, the MLME vwould become more complicated. The current MLME is capable of the proposed operation with different use of MLME primitives. | EDITOR | 2013-07-AdHoc | Resolved |  |  |  |  | 2013-07-16 11:43 | TGai General
1165 | Juho Pirskanen | 8 | 0.5 | 10.1.4.3.6 | 64 | 21 | T | Y | 64.21 | 21 | 10.1.4.3.6 |  | J | Editor |  |  | An FILS Capable AP may omit transmission of Probe Response frame to FILS capable STAs if the TBTT occurs within a predefined time interval. | Introduce condition that FILS capable AP may omit the probe response if the TBTT occurs in max channel time received probe request, and send only Beacon. | REJECTED (TGai General: 2013-07-12 08:39:26Z) - REJECTED Discussion: The pointed location is incorrect. The correct pointer is page 64, line 45. The current operation logic enables a configurable time period. The AP does not know the MaxChannelTime that the STA uses, because the STA does not indicate the time to AP. Because each STA may independently set the time and it is not communicated to AP, the AP cannot use the MaxChannelTime in criteria to omit probe response frame. The commenter is also advised to point the benefit of the proposed time value compared over the current mechanism. | EDITOR | 2013-07-AdHoc | Resolved |  |  |  |  | 2013-07-16 11:43 | TGai General
1166 | Juho Pirskanen | 8 | 0.5 | 10.1.4.3.6 | 64 | 17 | E | Y | 64.17 | 17 | 10.1.4.3.6 |  | A | Editor |  |  | 8.4.2.ai1(FILS Request Parameters element) is not correct reference | 8.4.2.ai1 should be modified to 8.4.2.177 | ACCEPTED (TGai General: 2013-07-12 08:39:35Z) - ACCEPTED The changes are shown in 13-573r3. | EDITOR | 2013-07-AdHoc | Resolved |  |  |  |  | 2013-07-16 11:43 | TGai General
1167 | Juho Pirskanen | 8 | 0.5 | 10.1.4.3.5 | 62 | 15 | T | Y | 62.15 | 15 | 10.1.4.3.5 |  | V | Editor |  |  | The section is technically incorrect from several aspects. 1) The Received Signal Strength Limit (RSSL) field is not defined at all and thus it cannot be signaled. 2) One may not add dBm and dBm together as sentence "-82dBm + RSSL*0.5dBm" is suggesting. 3) The receiver of Probe Request could measure RCPI and then decide whether detected RCPI is over certain threshold and if not omit the response. | Modify the meaning of the Received Signal Strength field to the minimum RCPI value which level the receiver should receive the propose request message before sending response message. If message is received on lower level the receiver may omit the response. | REVISED (TGai General: 2013-07-12 08:40:43Z) - REVISED Discussion: The commenter has valid points. Change as shown in 13-573r3. Change all occurances of the "Received Signal Srength Limit (RSSL)" to "RCPI Limit". Change the 8.4.2.177 page 34 line 25: " The RCPI Limit field is an unsigned integer.The receiver of Probe Request frame is obliged to respond, if the RCPI of the received probe request frame is equal or higher than -90 dBm + value of RCPI Limit * 0.5dB." Change the 10.1.4.3.5 e) to read:" e) The RCPI Limit field of the FILS Request Parameters element as described in 8.4.2.177 indicates RCPI lower than the RCPI of the Probe Request frame. | EDITOR | 2013-07-AdHoc | Resolved |  |  |  |  | 2013-07-16 11:43 | TGai General
1168 | Juho Pirskanen | 8 | 0.5 | 4.10.3.6 | 7 | 20 | E | Y | 7.2 | 20 | 4.10.3.6 |  | A | Editor |  |  | Inconsistent expression when using 3rd party and third party | change "3rd" to "third" , this issue is in other places also. | Incorporated by Editor in D0.6 | EDITOR | EDITOR Motion Grp 1001 | Resolved | TGai General: 2013-05-13 19:49:27Z - Purely Editorial comments assigned to Editor to resolve. Waiting for Editor to provide new Draft and to provide resolutioin of those comments.. |  |  |  | 2013-05-15 19:34 | TGai General
1169 | Juho Pirskanen | 8 | 0.5 | 4.10.3.6 | 7 |  | G | Y | 7 |  | 4.10.3.6 |  | J | Editor |  |  | The FILS Authentication part is uneccesarily restrictive. The section 4.10.3.6 only supports case where authenticator is AP, even though there is no need limit into that case as the authenticator could be other STA as well. | Include note saying that AP may also be STA with connection to trusted third party which is out of the scope of the specfication. | REJECTED (TGai General: 2013-07-12 06:42:30Z) - Reject. If two STAs communicate directly with each other, one acts as an AP. TGai does not intend to address ad-hoc mode. | EDITOR | 2013-07-AdHoc | Resolved |  |  |  |  | 2013-07-16 11:43 | TGai General
1170 | Juho Pirskanen | 8 | 0.5 | 4.10.3.7 | 8 | 1 | G | N | 8.01 | 1 | 4.10.3.7 |  | J | Editor |  |  | Confusing subtitle expression | Delete " an online" | REJECTED (TGai General: 2013-07-12 06:44:49Z) - Reject. "Online Third Party" is a well-established term used in the context of TTPs. In general, the commenter is correct that "online" is not a necessary constrains, nevertheless, after discussion in TGai, it is preferred not to tear the existing standing term apart. | EDITOR | 2013-07-AdHoc | Resolved |  |  |  |  | 2013-07-16 11:43 | TGai General
1171 | Juho Pirskanen | 8 | 0.5 | 8.4.1.54 | 28 | 5 | E | Y | 28.05 | 5 | 8.4.1.54 |  | V | Editor |  |  | Numbering of the table 8.53m is incorrect. | Numbering should be corrected | REVISED (TGai General: 2013-07-12 06:47:25Z) - Revised: instruct editor to correct numbering and make "225" be "255" | EDITOR | 2013-07-AdHoc | Resolved |  |  |  |  | 2013-07-16 11:43 | TGai General
1172 | Juho Pirskanen | 8 | 0.5 | 8.4.1.54 | 28 | 9 | T | N | 28.09 | 9 | 8.4.1.54 |  | V | Editor |  |  | Octet in figure 8-80i and Table 8.53m does not match and are confusing. Is the intension to signal authentication mode as 8 bit value with 256 different values (which would require more values to be set reserved) or with specific bit set to indicate authentication mode. | Clarify the coding method. | REVISED (TGai General: 2013-07-12 06:47:29Z) - Revised: instruct editor to correct numbering and make "225" be "255" | EDITOR | 2013-07-AdHoc | Resolved |  |  |  |  | 2013-07-16 11:43 | TGai General
1173 | Juho Pirskanen | 8 | 0.5 | 10.1.4.3.6 | 62 | 43 | E | N | 62.43 | 43 | 10.1.4.3.6 |  | A | Editor |  |  | Confusing expression "The SSID in the probe request is the wildcard SSID, the SSID in the probe request is the specific SSID of the STA, or the specific SSID of the STA is included in the SSID List element, and" | Modify sentence to following: The SSID in the probe request is the wildcard SSID, or the SSID in the probe request is the specific SSID of the STA, or the specific SSID of the STA is included in the SSID List element, and | ACCEPTED (TGai General: 2013-07-12 08:40:56Z) - ACCEPTED The changes are in shown in 13-573r3. | EDITOR | 2013-07-AdHoc | Resolved |  |  |  |  | 2013-07-16 11:43 | TGai General
1174 | Juho Pirskanen | 8 | 0.5 | 4.10.3.6 | 7 | 34 | E | N | 7.34 | 34 | 4.10.3.6 |  | A | Editor |  |  | In the Figure 4.21a, the three last arrows (i.e., the 6th, 7th and 8th arrow) are drawn incorrectly: 6th is from STA to AP, while the text in 4.10.3.6 b) states: "Upon receiving a response from the trusted 3rd party, the AP responds to the STA with an Authentication frame", i.e., should be from AP to STA. Text in 4.10.3.6 c) states: "The STA sends an Association Request frame to the AP and receives an Association Response frame from the AP.", i.e., Association Request should be from STA to AP, and Association response from AP to STA. | Reverse the direction of the three last arrows in Figure 4-21a., Include word "frame" in the IEEE802.11 Authentication messages clarifying that STA and AP are sending authentication frame at that specific point. | ACCEPTED (TGai General: 2013-07-12 06:42:16Z) - Accept. See detailed editing instructions as provided in CID 1200 | EDITOR | 2013-07-AdHoc | Resolved |  |  |  |  | 2013-07-16 11:43 | TGai General
1175 | Juho Pirskanen | 8 | 0.5 | 8.4.2.177 | 33 | 22 | T | Y | 33.22 | 22 | 8.4.2.177 |  | J | Editor |  |  | The Figure 8-401cw - Parameter Control Bitmap field should be indicating number of bytes not number of bits. | Correct bits to bytes. | REJECTED (TGai General: 2013-07-12 08:41:07Z) - REJECTED Discussion: The Parameter Control Bitmap field is shown in figure 8-401cv FILS Request Parameters element. The length of the field is one octet. The Figure 8-401cw — Parameter Control Bitmap field just shows the use of every bit of the field. Editor please renumber the figures referenced in the comment ("Figure 8-401cv —") to have unique caption numbers. | EDITOR | 2013-07-AdHoc | Resolved |  |  |  |  | 2013-07-16 11:43 | TGai General
1176 | Juho Pirskanen | 8 | 0.5 | 3.1 | 3 | 10 | E | N | 3.1 | 10 | 3.1 |  | A | Editor |  |  | The beacon channel is defined in section 3.1, however there is no use for that definition in the specification. | Delete the definition as it is useless | ACCEPTED (TGai General: 2013-05-15 06:39:28Z) | EDITOR | EDITOR Motion Grp 1002 | Resolved | discussed in 11-13/600 |  |  |  | 2013-05-16 02:40 | TGai General
1177 | Juho Pirskanen | 8 | 0.5 | 8.4.2.175 | 30 | 37 | T | Y | 30.37 | 37 | 8.4.2.175 |  | V | Editor |  |  | GAS Configuration Sequence Number element is not defined properly. The baseline specification does not define GAS configuration thus and this section either. Therefore it is impossible to say what "The AP's GAS configuration information set refers to part or whole network services' information over the IEEE 802.11 network, which can be acquired by GAS query." means. | Define what GAS configuration is with much more explicitely | Revised. Instruct the Editor to incorporate 11-13/725r1 into the draft. ---- Summary of changes per submission: we found that the GAS Configuration covers too many possibilities and protocols as pecified in [Ref-1], while the main network discovery and selection, which responsible for the latency during firts initial link setup, uses the ANQP protocol. For this reason, we propose to address the above comments by proposing instead of GAS Configuration Sequence number feature the ANQP Configuration Sequence number which is better defined and addresses the network selection as specified in the 802.11u amendment. | EDITOR | 2013-07-AdHoc | Resolved |  |  |  |  | 2013-07-16 11:43 | TGai General
1178 | Lee Armstrong | 8 | 0.5 |  |  |  | E | N |  |  |  |  | A | Editor |  |  | Repeated use of the phrase "is set to" (or variations of same) throughout the document that is in conflict with the style guide. | Editor is making appropriate changes to be in compliance with the style guide. | Incorporated by Editor in D0.6 | EDITOR | EDITOR Motion Grp 1001 | Resolved | TGai General: 2013-05-13 19:49:27Z - Purely Editorial comments assigned to Editor to resolve. Waiting for Editor to provide new Draft and to provide resolutioin of those comments.. |  |  |  | 2013-05-15 19:34 | TGai General
1179 | Lee Armstrong | 8 | 0.5 | 3 | 3 |  | G | N | 3 |  | 3 |  | V | Editor |  | 2013051608 | The acronym "TLV" is used multiple places in clause 8 but never defined in 3.1 or 3.2. The definition in IEEE 100 (the standards dictionary) gives: Threshold Limit Value (TLV): The maximum concentration to which workers can be exposed for a period of up to 15 min continuously without suffering adverse effects, or materially reduced work efficiency, provided... I don't think that this is applicable here. | Add definition to 3.1 and acronym to 3.2 | REVISED (TGai General: 2013-05-16 03:44:56Z) - Add the following Acronym: TLV = Type Length Value Add the following Definition to 3.2: The Type Length Value (TLV )encoding is used to encode optinal information of fixed and variable length. The first field is the "type" of data being processed, the second field specifies the "length" of the value, the third field contains a "length" amount of data representing the value for the "type". | EDITOR | GEN Motion Grp 1003 | Resolved |  |  |  |  | 2013-05-17 00:19 | TGai General
1180 | Lee Armstrong | 8 | 0.5 | 4.5.4.2 | 5 | 61 | T | N | 5.61 | 61 | 4.5.4.2 |  | V | Editor |  |  | The paragraph beginning with "Either SAE authentication ... " is to be modified as shown, but there is no such paragraph in base or preceding document. So is this to be added, or to be modified as shown, or should it be deleted? | Delete paragraph or identify as all new. | REVISED (TGai General: 2013-07-12 06:45:08Z) - Revise. Paragraph exists in existing baseline but the current baseline is not correctly reflected in the Tgai Draft D0.5. The only intend was to insert the text as underlined in D0.5. Instruct the editor to align the rest of the quoted paragraph with the baseline withouth introducing any additional changes. | EDITOR | 2013-07-AdHoc | Resolved |  |  |  |  | 2013-07-16 11:43 | TGai General
1181 | Lee Armstrong | 8 | 0.5 | 8.3.3.2 | 21 | 38 | E | N | 21.38 | 38 | 8.3.3.2 |  | A | Editor |  |  | The phrase "as specified in.." is used here but not elsewhere in the table (8-20). For consistency, it seems that this phrase (and clause # it references) can be deleted. | Delete ", as specified in 8.4.2.187," | ACCEPTED (TGai General: 2013-07-12 10:20:08Z) | EDITOR | 2013-07-AdHoc | Resolved |  |  |  |  | 2013-07-16 11:43 | TGai General
1182 | Lee Armstrong | 8 | 0.5 | 8.4.1.1 | 26 | 59 | E | N | 26.59 | 59 | 8.4.1.1 |  | A | Editor |  |  | Are the numbers here really ANA or can we just insert the next number? | Editor to check and change as appropriate, just didn't have time before close date and didn't want to forget. | ACCEPTED (TGai General: 2013-05-15 05:57:36Z) no change required. Its ANA | EDITOR | EDITOR Motion Grp 1001 | Resolved | TGai General: 2013-05-13 19:49:27Z - Purely Editorial comments assigned to Editor to resolve. Waiting for Editor to provide new Draft and to provide resolutioin of those comments.. |  |  |  | 2013-05-15 19:34 | TGai General
1183 | Lee Armstrong | 8 | 0.5 | 8.4.1.54 | 28 | 1 | E | N | 28.01 | 1 | 8.4.1.54 |  | A | Editor |  |  | "taken from" should perhaps be "defined in" instead? | Make change suggested in comment. | Incorporated by Editor in D0.6 | EDITOR | EDITOR Motion Grp 1001 | Resolved | TGai General: 2013-05-13 19:49:27Z - Purely Editorial comments assigned to Editor to resolve. Waiting for Editor to provide new Draft and to provide resolutioin of those comments.. |  |  |  | 2013-05-15 19:34 | TGai General
1184 | Lee Armstrong | 8 | 0.5 | 8.4.2.185 | 38 | 12 | T | N | 38.12 | 12 | 8.4.2.185 |  | V | Editor |  |  | Missing figure title | Original submitter should provide title for this figure. | Revised. Incorporate changes to the Tgai Draft as specified in https://mentor.ieee.org/802.11/dcn/13/11-13-0564-00-00ai-comment-resolution-for-section-8-4-2-185.doc | EDITOR | GEN Motion Grp 1001 | Resolved |  |  |  |  | 2013-05-15 19:35 | TGai General
1185 | Lee Armstrong | 8 | 0.5 | 8.4.1.185 | 38 | 28 | T | N | 38.28 | 28 | 8.4.1.185 |  | A | Editor |  | 2013051610 | Referenced table could not be found | Original submitter should identify appropriate table. | ACCEPTED (TGai General: 2013-05-16 07:27:44Z) - Accepted. Already resolved in 13/564r0 based on CIDs 1022, 1315. See 11-13-0607-02-00ai | EDITOR | GEN Motion Grp 1005 | Resolved |  |  |  |  | 2013-05-17 00:19 | TGai General
1186 | Lee Armstrong | 8 | 0.5 | 8.4.2.185 | 38 | 46 | T | N | 38.46 | 46 | 8.4.2.185 |  | V | Editor |  |  | Double use of "indicates". Perhaps it should read "A B5-B7 value of 7 indicates ..." The rest of the para also needs rewrite, it seems that all 3 sentences refer to the same value. | Need suggested rewrite. | REVISED (TGai General: 2013-05-15 00:48:25Z) - Change In Cls. 8.4.2.185, page 38, line 46 the begining of the sentence "If B5-B7 indicates a value of 7" to the following: "If Number of Domains indication (B5-B7) is 7" | EDITOR | GEN Motion Grp 1001 | Resolved | TGai General: 2013-05-15 00:49:59Z discussed with commenter. |  |  |  | 2013-05-15 19:35 | TGai General
1187 | Lee Armstrong | 8 | 0.5 | 8.4.2.185 | 38 | 57 | E | N | 38.57 | 57 | 8.4.2.185 |  | V | Editor |  |  | Need correct clause number. | Find the right number. | Revised. Incorporate changes to the Tgai Draft as specified in https://mentor.ieee.org/802.11/dcn/13/11-13-0564-00-00ai-comment-resolution-for-section-8-4-2-185.doc | EDITOR | GEN Motion Grp 1001 | Resolved |  |  |  |  | 2013-05-15 19:35 | TGai General
1188 | Lee Armstrong | 8 | 0.5 | 8.4.2.186.1.1 | 40 | 42 | T | N | 40.42 | 42 | 8.4.2.186.1.1 |  | V | Editor |  | 15 | Clause 8.4.2.186.1.1 is represents a level 6 which violates the style guide and is unsupported. | Rewrite to fit within level 5 clauses. | REVISED. See submission 11-13-0596-00 Note to editor (this is the same as comment resolution for CID 1108). | TGai General | GEN Motion Grp 1007 | Resolved |  |  |  |  | 2013-05-21 11:59 | TGai General
1189 | Lee Armstrong | 8 | 0.5 | 8.4.2.186.1.2 | 41 | 19 | T | N | 41.19 | 19 | 8.4.2.186.1.2 |  | V | Editor |  | 15 | Clause 8.4.2.186.1.2 is represents a level 6 which violates the style guide and is unsupported. | Rewrite to fit within level 5 clauses. | REVISED. See submission 11-13-0596-00 Note to editor (this is the same as comment resolution for CID 1108). | TGai General | GEN Motion Grp 1007 | Resolved |  |  |  |  | 2013-05-21 11:59 | TGai General
1190 | Lee Armstrong | 8 | 0.5 | 8.4.2.186.1.3 | 42 | 24 | T | N | 42.24 | 24 | 8.4.2.186.1.3 |  | V | Editor |  | 15 | Clause 8.4.2.186.1.3 is represents a level 6 which violates the style guide and is unsupported. | Rewrite to fit within level 5 clauses. | REVISED. See submission 11-13-0596-00 Note to editor (this is the same as comment resolution for CID 1108). | TGai General | GEN Motion Grp 1007 | Resolved |  |  |  |  | 2013-05-21 11:59 | TGai General
1191 | Lee Armstrong | 8 | 0.5 | 8.4.2.186.1.1 | 40 | 65 | E | N | 40.65 | 65 | 8.4.2.186.1.1 |  | V | Editor |  | 15 | Need correct table number | Find correct table number. | REVISED. See submission 11-13-0596-00 Note to editor (this is the same as comment resolution for CID 1015). | TGai General | GEN Motion Grp 1007 | Resolved |  |  |  |  | 2013-05-21 11:59 | TGai General
1192 | Lee Armstrong | 8 | 0.5 | 8.4.2.186.1.3 | 42 | 52 | E | N | 42.52 | 52 | 8.4.2.186.1.3 |  | V | Editor |  | 15 | Need correct table number. | Find correct table number. | REVISED. See submission 11-13-0596-00 Note to editor (this is the same as comment resolution for CID 1016). | TGai General | GEN Motion Grp 1007 | Resolved |  |  |  |  | 2013-05-21 11:59 | TGai General
1193 | Lee Armstrong | 8 | 0.5 | 8.4.2.186.1.4 | 44 | 40 | T | N | 44.4 | 40 | 8.4.2.186.1.4 |  | J | Editor |  | 15 | The table referenced is 8-4.ai2-1 which needs to be changed to the correct number, but there was some confusion as to what table was originally intended. Assume this should be table 8.401dn, but there is confusion between the terms "FILS DNS Information" and "DNS Info Control". Are they intended to be the same, and if so, which is the preferred term? | Determine which is the correct table and also which is the correct term to be used "FILS DNS Information" versus "DNS Info Control". | REJECTED. Correct table reference is 8-183ah. | TGai General | GEN Motion Grp 1007 | Resolved |  |  |  |  | 2013-05-21 11:59 | TGai General
1194 | Lee Armstrong | 8 | 0.5 | 10.25.1 | 71 | 59 | T | N | 71.59 | 59 | 10.25.1 |  | A | Editor |  |  | Something missing here, incomplete sentences, and attempts to complete them result in an overly long, run-on, sentence. | Need suggested rewording of this paragraph. | ACCEPTED (TGai General: 2013-05-15 22:37:18Z) - accept the proposal given by cmt #1242. see contribution 13/0575r1 | EDITOR | GEN Motion Grp 1002 | Resolved |  |  |  |  | 2013-05-16 02:42 | TGai General
1195 | Lee Armstrong | 8 | 0.5 | 10.25.3 | 73 | 15 | T | N | 73.15 | 15 | 10.25.3 |  | V | Editor |  | 2013051511 | This sentence is way too long and obscure. | Rewrite sentence. | Accept in principle See submission 11-13-0481r4 | EDITOR | Individual Technical Motions | Resolved | TGai General: 2013-05-14 00:02:29Z - Comments requested by Giwon Park to work on a resolution as all comments are related to the Reduced Neighbor Report description for channel switching, band switching and AP redirection. |  |  |  | 2013-05-17 00:19 | TGai General
1196 | Lee Armstrong | 8 | 0.5 | 10.25.10.2 | 74 | 26 | T | N | 74.26 | 26 | 10.25.10.2 |  | V | Editor |  |  | Could use a little clean-up. Should there be a period after "..to 1"? As is, the value of 1 is but one in a set of conditions. Whole para (and following one) could be improved. | Rewrite sentence (or whole paragraph). | REVISED (TGai General: 2013-07-12 07:59:44Z) - Revised. Instruct the editor to apply changes as in 13-0732r1. This CID is related to CID 1196, 1044, 1078, and 1077. We have re-written the paragraph to make it clear. Specifically, we do not set the value of ILSC when we check every condition. Instead, we set its value once all conditions are checked. Please read the 13-0732r1 for the resolution text. | EDITOR | 2013-07-AdHoc | Resolved |  |  |  |  | 2013-07-16 11:43 | TGai General
1197 | Lei Wang | 8 | 0.5 | 4.5.4.2 | 5 | 33 | E | N | 5.33 | 33 | 4.5.4.2 |  | A | Editor |  |  | "FILS methods" should be changed to "FILS authentication methods", in the context of subclause 4.5.4.2. | insert "authentication" between "FILS" and "methods" in line 33 on page 5, i.e., Three FILS authentication methods are defined in this version of the specification: | ACCEPTED (TGai General: 2013-07-12 06:45:12Z) - Accept | EDITOR | 2013-07-AdHoc | Resolved |  |  |  |  | 2013-07-16 11:43 | TGai General
1198 | Lei Wang | 8 | 0.5 | 4.5.4.2 | 5 | 37 | T | Y | 5.37 | 37 | 4.5.4.2 |  | J | Editor |  |  | As described in line 37 to 44 on page 5, the current FILS authenticaiton with TTP has a direct depency on EAP-RP, which causes some concerns for practical uses of FILS authentication with TTP. | Please see the latest revision of the contribution 13/0468. | REJECTED (TGai General: 2013-07-12 06:45:15Z) - Reject. Contribution of commenter discussed in Tgai. The discussion stated that it is very well valid to have a new mechanisms introduced to Tgai. EAP-RP is a well accepted standard that is picked up here by Tgai. People of different affiliaitons made their voice heard during the discussion underlining that the mechanismis defined in Tgai is the way forward to go for new implementations. The discussion made the group believe that the new defined feature will be adoped in upcoming products. Besides this discussion, the commenter was referred to document https://mentor.ieee.org/802.11/dcn/11/11-11-1160-10-00ai-fast-re-authentication.pptx which provides answers to the questions raised by the commenter in the presentation. | EDITOR | 2013-07-AdHoc | Resolved | TGai General: 2013-05-14 01:22:36Z Contribution of commenter discussed in Tgai. The discussion stated that it is very well valid to have a new mechanisms introduced to Tgai. EAP-RP is a well accepted standard that is picked up here by Tgai. People of different affiliaitons made their voice heard during the discussion underlining that the mechanismis defined in Tgai is the way forward to go for new implementations. The discussion made the group believe that the new defined feature will be adoped in upcoming products. Besides this discussion, the commenter was referred to document https://mentor.ieee.org/802.11/dcn/11/11-11-1160-10-00ai-fast-re-authentication.pptx which provides answers to the questions raised by the commenter in the presentation. |  |  |  | 2013-07-16 11:43 | TGai General
1199 | Lei Wang | 8 | 0.5 | 4.10.3.6 | 7 | 13 | T | Y | 7.13 | 13 | 4.10.3.6 |  | A | Editor |  |  | For consistence with 802.11-2012 standard, the text, "passive monitoring of Beacon frames" and "active probing", should be described as "passive scanning" and "active scanning", respectively. | Change the sentence in line 13 on page 7 to following: The STA discovers the AP's policy through passive scanning or through active scanning. | ACCEPTED (TGai General: 2013-07-12 06:42:57Z) - Accept | EDITOR | 2013-07-AdHoc | Resolved |  |  |  |  | 2013-07-16 11:43 | TGai General
1200 | Lei Wang | 8 | 0.5 | 4.10.3.6 | 7 | 50 | T | Y | 7.5 | 50 | 4.10.3.6 |  | A | Editor |  |  | In Figure 4-21a, there are three errors, all about the direction of the Arrow lines for the message directions, based on the descriptions given in the paragraphs above the figure. The three errors are: 1) line 50 on page 7 in Figure 4-21a, 2) line 52, and 3) line 55 | Make the following changes in Figure 4-21a on page 7: 1) Change the Arrow line in line 50 to an Arrow line from AP to STA. 2) Change the Arrow line in line 52 to an Arrow line from STA to AP. 3) Change the Arrow line in line 55 to an Arrow line from AP to STA. | ACCEPTED (TGai General: 2013-07-12 06:42:20Z) - Accept. See detailed editing instructions as provided in CID 1200 | EDITOR | 2013-07-AdHoc | Resolved |  |  |  |  | 2013-07-16 11:43 | TGai General
1201 | Lei Wang | 8 | 0.5 | 4.10.3.7 | 8 | 10 | T | Y | 8.1 | 10 | 4.10.3.7 |  | A | Editor |  |  | For consistence with 802.11-2012 standard, the text, "passive monitoring of Beacon frames" and "active probing", should be described as "passive scanning" and "active scanning", respectively. | Change the sentence in line 10 on page 8 to the following: The STA discovers the AP's policy through passive scanning or through active scanning. | ACCEPTED (TGai General: 2013-07-12 06:44:41Z) - Accept. | EDITOR | 2013-07-AdHoc | Resolved |  |  |  |  | 2013-07-16 11:43 | TGai General
1202 | Lei Wang | 8 | 0.5 | 4.10.3.7 | 8 | 12 | T | Y | 8.12 | 12 | 4.10.3.7 |  | A | Editor |  |  | Subsection 4.10.3.7 is about FILS atuthentication without an online trusted third party, then why does it need "the identity of the tursted third part is known (and trusted)..."? | Change the sentence in line 12 on page 8 to the following: If a FILS-capable STA discovers that the AP supports FILS authentication wihtout an online trusted third party, the STA may initiate FILS authentication | ACCEPTED (TGai General: 2013-07-12 06:43:47Z) - Accpet | EDITOR | 2013-07-AdHoc | Resolved |  |  |  |  | 2013-07-16 11:43 | TGai General
1203 | Lei Wang | 8 | 0.5 | 4.10.3.7 | 8 | 24 | T | N | 8.24 | 24 | 4.10.3.7 |  | V | Editor |  |  | There are multiple issues with the paragraph in line 24 on page 8, e.g., 1) frame MTU vs. IE: the current design is to encode the certificate in FILS Public Key Element, which means the max size of the certificate is further limited by the IE payload size, i.e., 255 bytes, instead of the MTU of MAC frame. 2) limited applications: Limiting the certificate size is one of the ways to solve the issues caused by over-sized certificate. However, it also limits the applications of FILS authentication without TTP. Do we actually know how much applications, e.g., in percentage, are excluded by limiting the certificate size to 255 bytes?? | Suggest to re-assess the large size certificate issues, and define practical solutions, instead of simply limiting the size of certificate. | REVISED (TGai General: 2013-07-12 06:43:51Z) - Revised: resolved by the adoption of 11-13/0478r2. | EDITOR | 2013-07-AdHoc | Resolved |  |  |  |  | 2013-07-16 11:43 | TGai General
1204 | Lei Wang | 8 | 0.5 | 6.3.3.3.2 | 11 | 37 | T | Y | 11.37 | 37 | 6.3.3.3.2 |  | A | Editor |  |  | The Row, FD Security, in line 37 page 11, needs to be updated by the decisions made in last two FtF meetings regarding security related info in FD frame, i.e., use two optional Ies: RSNE and FILS Indication IE. | In line 37 page 11, replace the Row of "FD Security" by the following two rows: Name Type Valid range Description ----------------------------------------------------------------------------------------------------------------------- RSNE RSN element as defined in 8.4.2.27 The information for Robust security network.This parameter is optional. ------------------------------------------------------------------------------------------------------------------------ FILS Indication FILS Indisciton as defined in 8.4.2.185 The information related to FILS element authentication and upper layer set up Capabilities of the AP. ------------------------------------------------------------------------------------------------------------------------ | ACCEPTED (TGai General: 2013-07-12 08:41:21Z) - ACCEPTED Change in shown in 13-573r3. | EDITOR | 2013-07-AdHoc | Resolved |  |  |  |  | 2013-07-16 11:43 | TGai General
1205 | Lei Wang | 8 | 0.5 | 8.3.3.5 | 22 | 15 | E | N | 22.15 | 15 | 8.3.3.5 |  | V | Editor |  |  | The FILS Key Confirmation is encoded as an Information Element (IE), not a field. | In line 15 page 22, change "A field" to "An Information Element (IE)" | REVISED (TGai General: 2013-07-12 06:46:37Z) - Revised: Instruct editor to change "A field" to "An IE". | EDITOR | 2013-07-AdHoc | Resolved |  |  |  |  | 2013-07-16 11:43 | TGai General
1206 | Lei Wang | 8 | 0.5 | 8.3.3.11 | 24 | 60 | T | Y | 24.6 | 60 | 8.3.3.11 |  | V | Editor |  |  | The system parameter "dot11FILSAuthenticationActivated" is used, but not defined. | define the parameter "dot11FILSAuthenticationActivated" in Annex C. | REVISED (TGai General: 2013-07-12 06:46:07Z) - Revised: Instruct editor to change "dot11FILSAuthenticationActived" to "dot11FILSActivated" | EDITOR | 2013-07-AdHoc | Resolved |  |  |  |  | 2013-07-16 11:43 | TGai General
1207 | Lei Wang | 8 | 0.5 | 8.3.3.11 | 25 | 13 | T | N | 25.13 | 13 | 8.3.3.11 |  | J | Editor |  |  | For decoding efficiency the information fields should be placed before the information elements (IEs) in a MAC frame design. Therefore, in the Authentication frame for FILS Authentication Algorithm, the FILS Session IE and FILS Identity IE should be placed after the information fields, e.g., FILS Authentication Type and FILS Nonce. | In Table 8-28, in line 13 page 25, change the order of the entries so that the IEs are placed after the Information fields, e.g., mover the the FILS Session IE and FILS Identity IE to the places after the information fields, FILS Authentication Type and FILS Nonce. | REJECTED (TGai General: 2013-07-12 06:46:02Z) - Reject. The commenter was asked to come back with a complete contribution also checking that -- if such optimizations are to be considered -- other fields should rather be converted into fixed length fields. Commenter participated in discussion and agrees with rejecting the comment | EDITOR | 2013-07-AdHoc | Resolved |  |  |  |  | 2013-07-16 11:43 | TGai General
1208 | Lei Wang | 8 | 0.5 | 8.3.3.11 | 26 | 14 | T | Y | 26.14 | 14 | 8.3.3.11 |  | A | Editor |  | 2013051509 | There are some serious encoding design problems with the FILS Authentication frame format design for both authentication transaction sequence No. 1 and 2 as shown in Table 8-29 on page 26, i.e., 1) there are possibly two variable length fields in the same message, FILS wrapped Data and Element; 2. even with one variable length field, the variable length field cannot be in the middle of the frame, e.g., Element is in the order "14", which is in the middle of other information fields or elements. Well, this problem is not introduced by 11ai, and a comment on TGmc should be considered. | Change the" FILS Wrapped Data" from information field format to information element format. Please see details in the latest revision of Contribution 13/0469. | ACCEPTED (TGai General: 2013-05-16 18:42:38Z) -- editor to incorporate 11-13/469r0 | EDITOR | Individual Technical Motions | Resolved | TGai General: 2013-05-16 18:31:38Z - Resolution was not approved by "consent group". Furhter discussion by having commenter presenting 11-13/469r0. Detailed discussion of the proposed resolution did not show disadvantages and was favored by the group. Tgai General: 2013-05-16 03:08:27Z - discussed. The group does not see a technical remedy. There might be additional extensions desired to have which do not relate directly to the mentioned / supposed problem. But those additional features are not related to the comment, nor have been proposals been brought to the group. Initial suggestion to reject: Reject. There is no design problem with the frame format. The length of the Element field is determined by the contents of the fixed-length finite cyclic group field. The content of the FILS Wrapped Data field is well-formatted datum which has a specified length which the recipient knows how to parse. |  |  |  | 2013-05-17 00:19 | TGai General
1209 | Lei Wang | 8 | 0.5 | 8.3.3.11 | 26 | 16 | T | Y | 26.16 | 16 | 8.3.3.11 |  | A | Editor |  |  | What's "FA Type Field"? Is that "FILS Authentication Type field"? -- Searched 11ai/D0.5, found 4 occurences, all in Table 8-29, but no definition. -- Also serached 802.11-2012, no occurrence found. | Change all 4 occurences of "FA type field" in Table 8-29 to "FILS Authentication type field". | ACCEPTED (TGai General: 2013-07-12 06:46:10Z) - Accept | EDITOR | 2013-07-AdHoc | Resolved |  |  |  |  | 2013-07-16 11:43 | TGai General
1210 | Lei Wang | 8 | 0.5 | 8.4.2.185 | 28 | 9 | E | N | 28.09 | 9 | 8.4.2.185 |  | V | Editor |  |  | In line 9 page 38, the second B9 should be B10. | in line 9 page 38, change the second "B9" to "B10". | Revised. Incorporate changes to the Tgai Draft as specified in https://mentor.ieee.org/802.11/dcn/13/11-13-0564-00-00ai-comment-resolution-for-section-8-4-2-185.doc | EDITOR | GEN Motion Grp 1001 | Resolved |  |  |  |  | 2013-05-15 19:35 | TGai General
1211 | Lei Wang | 8 | 0.5 | 8.4.2.175 | 30 | 45 | T | N | 30.45 | 45 | 8.4.2.175 |  | V | Editor |  |  | There seem an issue with leaving the identificaiton of dynamic operational reporting metric to implementation specific in the use of GAS configuration sequence number: if a STA does not know what items are dynamic items, how can the STA know which items may changed and no longer valid (i.e., dynamic items) with the same GAS sequence number. | identify those dynamic items in GAS response data, and list them in the standard. | Revised. Instruct the Editor to incorporate 11-13/725r1 into the draft. ---- Summary of changes per submission: we found that the GAS Configuration covers too many possibilities and protocols as pecified in [Ref-1], while the main network discovery and selection, which responsible for the latency during firts initial link setup, uses the ANQP protocol. For this reason, we propose to address the above comments by proposing instead of GAS Configuration Sequence number feature the ANQP Configuration Sequence number which is better defined and addresses the network selection as specified in the 802.11u amendment. | EDITOR | 2013-07-AdHoc | Resolved |  |  |  |  | 2013-07-16 11:43 | TGai General
1212 | Lei Wang | 8 | 0.5 | 8.4.2.176 | 31 | 61 | T | Y | 31.61 | 61 | 8.4.2.176 |  | V | Editor |  | 2013051511 | The text in line 61 page 31 starging from "If ..." to line 2 page 32 has multiple issues, e.g., 1). The two If-statements have the same condition, but have different results; 2). is TBTT subfield allowed to be included for type=1? not clear in the current text. seems not allowed based on the paragraph in line 30 on page 32. However, the TBTT info could be very useful for the re-direct feature. 3). How is the BSSID presence is indicated if the TBTT field is also allowed to be included fof type=1? | change the paragraph in line 60 page 31 to the following: The TBTT Information Length subfield is 1 octet in length and contains the length in octets of each TBTT Information field included in the Neighbor AP Information field. If the TBTT Information Field Type is set to 0, then the value of the TBTT Information Length subfield is 1, i.e., the TBTT Information field contains 1-octet TBTT Offset. If the TBTT Information Field Type is set to 1, then the value of the TBTT Information Length subfield can be 0, 1, 6, or 7, which indicates if and what (if any) additional information is provided for redirect recommendation, in addition to the band / chnnael as given in the operating class and channel number fields. When it is set to 0, no TBTT Offset nor BSSID is included in the TBTT Information field. When it is set to 1, the TBTT Offset field is inlcuded. When it is set to 6, the BSSID is included. When it is set to 7, both TBTT Offset and BSSID are included. If the TBTT Information Field Type is set to 1 and the BSSID field is included in the TBTT Information field, this indicates that AP redirects the STAs to a specific BSS on the band / the channel. If the TBTT Information Field Type is set to 1 and the BSSID field is not included in the TBTT Information field, this indicates that AP redirects the STA to the band / the channel, without recommenation of any specific BSS.. | Revised See submission 11-13-0481r4 | EDITOR | Individual Technical Motions | Resolved | TGai General: 2013-05-14 00:02:29Z - Comments requested by Giwon Park to work on a resolution as all comments are related to the Reduced Neighbor Report description for channel switching, band switching and AP redirection. |  |  |  | 2013-05-17 00:19 | TGai General
1213 | Lei Wang | 8 | 0.5 | 8.4.2.176 | 32 | 30 | T | Y | 32.3 | 30 | 8.4.2.176 |  | V | Editor |  |  | The sentence in line 30 page 32 seems working well if the Reduced Neighbor Report IE is included in Probe Response or FD frame, but it is confusing when the IE is included in a Beacon frame. | Change the sentence in line 30 page 32 to the following: The TBTT Offset subfield is one octet in length and indicates the offset in TUs, rounded down to nearest TU, to the next TBTT of an AP from the immediately prior TBTT of the AP that transmits this element in Probe Response frame or FILS Discovery frame; or from the transmission time of the Beacon frame that includes this element. | Accept in principle See submission 11-13-0481r4 | EDITOR | Individual Technical Motions | Resolved |  |  |  |  | 2013-05-17 00:19 | TGai General
1214 | Lei Wang | 8 | 0.5 | 8.4.2.185 | 38 | 6 | T | N | 38.06 | 6 | 8.4.2.185 |  | V | Editor |  |  | in Figure 8-401dg, How is the two-bit field, B8 and B9, IP Address Assignment Method encoded? | Either Specify how the two-bit IP Address Assignment Method field is encoded, or change those two bits to reserved. | Revised. Incorporate changes to the Tgai Draft as specified in https://mentor.ieee.org/802.11/dcn/13/11-13-0564-00-00ai-comment-resolution-for-section-8-4-2-185.doc | EDITOR | GEN Motion Grp 1001 | Resolved |  |  |  |  | 2013-05-15 19:35 | TGai General
1215 | Lei Wang | 8 | 0.5 | 8.4.2.185 | 38 | 42 | T | N | 38.42 | 42 | 8.4.2.185 |  | V | Editor |  |  | As shown in Figure 8-401dg, the Domain information field is 4 bytes, not 3 bytes. | make the following changes: 1). In line 42 page 38, change "3 octet information field" to "4-octet domain information field"; 2). In line 51 page 38, change "3 octet field" to "4-octet field" | Revised. Incorporate changes to the Tgai Draft as specified in https://mentor.ieee.org/802.11/dcn/13/11-13-0564-00-00ai-comment-resolution-for-section-8-4-2-185.doc | EDITOR | GEN Motion Grp 1001 | Resolved |  |  |  |  | 2013-05-15 19:35 | TGai General
1216 | Lei Wang | 8 | 0.5 | 8.4.2.185 | 39 | 33 | T | N | 39.33 | 33 | 8.4.2.185 |  | V | Editor |  |  | Where is the bit of "Subnet ID token present" in the FILS Indication element? | Either specify where the bit of "Subnet ID token present" is in the FILS Indication element or delete Table 8-183ah, i.e., delete line 33 to line 55 on page 39. | Revised. Incorporate changes to the Tgai Draft as specified in https://mentor.ieee.org/802.11/dcn/13/11-13-0564-00-00ai-comment-resolution-for-section-8-4-2-185.doc | EDITOR | GEN Motion Grp 1001 | Resolved |  |  |  |  | 2013-05-15 19:35 | TGai General
1217 | Lei Wang | 8 | 0.5 | 8.4.2.186.1.2 | 41 | 19 | E | N | 41.19 | 19 | 8.4.2.186.1.2 |  | A | Editor |  | 15 | The subsection 8.4.2.186.1.2 is about a TLV, not an Element. | make the following changes: 1). In line 19 page 41, change "IP address request element" to "IP address request TLV"; 2). In line 21 page 41, change "IP address request element" to "IP address request TLV"; 3) in line 33 page 41, change "IP address request element" to "IP address request TLV". | ACCEPTED (TGai General: 2013-05-16 08:09:56Z) - Accepted. See submission 11-13-0596-00 | TGai General | GEN Motion Grp 1007 | Resolved |  |  |  |  | 2013-05-21 11:59 | TGai General
1218 | Lei Wang | 8 | 0.5 | 8.4.2.186.1.2 | 41 | 22 | T | Y | 41.22 | 22 | 8.4.2.186.1.2 |  | A | Editor |  | 15 | If the IP address request TLV may be sent in Association Request frame or Reassociation Request frame as indicated in line 22 page 41, then the Higher Layer Encapsulation element should be included in the defintions of those frame formats. | make the following changes: 1) add "Higher Layer Encapsulation element" to Table 8-22 -- Association Request frame body; 2) add "Higher Layer Encapsulation element" to Table 8-24--Reassociation Request frame body | ACCEPTED (TGai General: 2013-05-16 08:10:00Z) - Accepted. See submission 11-13-0596-00 | TGai General | GEN Motion Grp 1007 | Resolved |  |  |  |  | 2013-05-21 11:59 | TGai General
1219 | Lei Wang | 8 | 0.5 | 8.4.2.187 | 45 | 60 | T | N | 45.6 | 60 | 8.4.2.187 |  | V | Editor |  |  | For decoding efficiency, let's put the fixed-size fields before the variable-size fields in an element encoding design, i.e., in line 60 page 45, in the Differentiated Initial Link Setup element, place the 1-byte ILS Time field before the variable-size ILSC Information field. | in line 60 page 45, in the Differentiated Initial Link Setup element format, move the 1-byte ILS Time field to the place before the variable-size ILSC Information field. | REVISED (TGai General: 2013-07-12 07:59:56Z) - Revised. Instruct the editor to apply changes as in 13-0732r1. Specifically, we have changed the order and put all variable size fields after the fixed size fields. | EDITOR | 2013-07-AdHoc | Resolved |  |  |  |  | 2013-07-16 11:43 | TGai General
1220 | Lei Wang | 8 | 0.5 | 8.4.2.187 | 48 | 13 | T | N | 48.13 | 13 | 8.4.2.187 |  | V | Santosh |  |  | There are multiple issues with Figure 8-183ap and the paragraph in line 13 page 48, e.g., 1) what is a "peak"? How much/many association request traffic is a peak? 2) why is called Synchronization detected when detected a Peak? Hard to connect those two words. More importantly, confusing with the synchronication concept in subsection 10.1. 3) why use a 1-byte for a 1-bit info? Why not just use one of the reserved bit in the ILSC bitmap field? | Make the following changes: 1. provide clarificaiton to "Peak"; 2. in subsection 8.4.2.187 and subsection 10.25.10, change "synchronization detected" to "detected heavy load of link setup requests" 3. use one of the reserved bits in ILSC bitmap field to indicate ""detected heavy load of link setup requests". | REVISED (Tgai General: 2013-07-12 08:26:51Z) - Revised -- Editor to incorporate 11-13/718r1 into the draft to resolve the remedy | TGai General | Unresolved Comments | Needs Submission | TGai General: 2013-07-16 15:13:48Z - Discussion on submission. Concerns that submission does not fix all issues but leaves several issues open that will cause comment during working gorup letter ballet. Suggestion to delete all text sections. Individual motion on 11-13/718r2 failed. CIDs assigned to Santosh to come up with motionalble text and to work with authors on 13/718r2 to find consensus.. TGai General: 2013-07-16 11:51:22Z - Expecting harmonized revision of 13-718. TGai General: 2013-05-16 19:12:21Z - Technical discussion about presentation. Some concerns risen that presentation does not fully solve the problem it is trying to solve. Single participant indicated that the presented technical feature is not required to achieve the group s goal, but is only a nice to have feature. Needs further discussion if the feature should be deleted from the draft of if the contribution needs to be improved to adopt it. Tgai General: 2013-05-15 02:34:13Z - reassigned to Jarkko |  |  |  | 2013-07-16 15:14 | TGai General
1221 | Lei Wang | 8 | 0.5 | 8.4.2.187 | 48 | 20 | T | Y | 48.2 | 20 | 8.4.2.187 |  | V | Editor |  |  | need a clarification to the "initial link setup requests": what is it? Association requests? | in line 20 page 48, change "initial link setup requests" to "initial link setup Association requests" | REVISED (TGai General: 2013-07-12 08:00:07Z) - Revised. Instruct the editor to apply changes as in 13-0732r1. This CID is related to CID 1141. As initial link setup procedure may start from the transmission of association request frames or authentication request frames, we replace it with the generic word of "initial link setup which refers to as the first frame initizliing the link setup procedure; either association request frame or authentication request frame". | EDITOR | 2013-07-AdHoc | Resolved |  |  |  |  | 2013-07-16 11:43 | TGai General
1222 | Lei Wang | 8 | 0.5 | 8.4.4.20 | 48 | 56 | T | Y | 48.56 | 56 | 8.4.4.20 |  | A | Editor |  |  | In line 56 page 48, the text "The Query List ANQP-element" should be "The Query AP List ANQP-element", which is different from "the Query List" as defined in Subsection 8.4.4.2. | in line 56 page 48, change "The Query List ANQP-element" to "The Query AP List ANQP-element" | ACCEPTED (TGai General: 2013-07-12 10:20:44Z) | EDITOR | 2013-07-AdHoc | Resolved | already done in D0.6 |  |  |  | 2013-07-16 11:43 | TGai General
1223 | Lei Wang | 8 | 0.5 | 8.4.4.20 | 49 | 18 | T | N | 49.18 | 18 | 8.4.4.20 |  | V | Editor |  |  | The sub-sentence after the "and" in line 19 page 49 is redundant and also add confusion. | Change the sentence in line 18 page 49 to the following: The AP List Length subfield is a 1-octet field whose value is set to 6 times the number of AP identifier subfields. | REVISED (TGai General: 2013-07-12 10:22:50Z) the words "set to" have been deleted | EDITOR | 2013-07-AdHoc | Resolved |  |  |  |  | 2013-07-16 11:43 | TGai General
1224 | Lei Wang | 8 | 0.5 | 8.5.8.34 | 51 | 57 | T | N | 51.57 | 57 | 8.5.8.34 |  | A | Editor |  |  | For decoding convinience, the information fields should be placed before the information elements (IEs) in a MAC frame design. Therefore, in the FILS Discovery frame, the Primary Channel field should not be place in between two IEs. | In Table 8-221f -- FILS Discovery frame format on page 51, exchange the RSNE and the Primary Channel field, i.e., 1. Move the RSNE to the row of Order 11; 2. Move the Primary Channel field to the row of Order 9. | ACCEPTED (TGai General: 2013-05-15 22:37:47Z) - accept-revised. see contribution 13/0575r1 | EDITOR | GEN Motion Grp 1002 | Resolved |  |  |  |  | 2013-05-16 02:42 | TGai General
1225 | Lei Wang | 8 | 0.5 | 8.5.8.34 | 53 | 48 | T | Y | 53.48 | 48 | 8.5.8.34 |  | A | Editor |  |  | The value range is incorrect for a 3-bit Operating Channel Bandwidth Subfield. | in line 48 page 53, Table 8-221g, Change "4 - 8" to 4 - 7" | ACCEPTED (TGai General: 2013-05-15 22:37:40Z) - accept see contribution 13/0575r1 | EDITOR | GEN Motion Grp 1002 | Resolved |  |  |  |  | 2013-05-16 02:42 | TGai General
1226 | Lei Wang | 8 | 0.5 | 8.5.8.34 | 54 | 10 | T | Y | 54.1 | 10 | 8.5.8.34 |  | A | Editor |  |  | The value range is incorrect for a 3-bit Nss Subfield. | in line 10 page 54, Table 8-221h, changel "5 - 8" to "5 - 7" | ACCEPTED (TGai General: 2013-05-15 22:37:38Z) - accept see contribution 13/0575r1 | EDITOR | GEN Motion Grp 1002 | Resolved |  |  |  |  | 2013-05-16 02:42 | TGai General
1227 | Lei Wang | 8 | 0.5 | 8.5.24.1 | 55 | 22 | T | Y | 55.22 | 22 | 8.5.24.1 |  | A | Editor |  | 2013051610 | The FILS action frame for FILS higher layer encapsulation is incomplete. | Complete the subsection 8.5.24.1 or just delete it. | ACCEPTED (TGai General: 2013-05-16 07:23:48Z) - Accepted. See 11-13-0607-02-00ai | EDITOR | GEN Motion Grp 1005 | Resolved |  |  |  |  | 2013-05-17 00:19 | TGai General
1228 | Lei Wang | 8 | 0.5 | 10.1.4.3.1 | 57 | 60 | E | N | 57.6 | 60 | 10.1.4.3.1 |  | A | Editor |  |  | Subsection 10.1.4.3.1 is empty. Remove it or fill it. | Either remove the empty Subsection 10.1.4.3.1 or provide contents to it. | Incorporated by Editor in D0.6 | EDITOR | EDITOR Motion Grp 1001 | Resolved | TGai General: 2013-05-13 19:49:27Z - Purely Editorial comments assigned to Editor to resolve. Waiting for Editor to provide new Draft and to provide resolutioin of those comments.. |  |  |  | 2013-05-15 19:34 | TGai General
1229 | Lei Wang | 8 | 0.5 | 10.1.4.3.2 | 59 | 44 | T | N | 59.44 | 44 | 10.1.4.3.2 |  | V | Editor |  |  | In 4) in line 44 page 59, it is possible that no AP has been discovered when probe timer reaches the MaxChannelTime, in which case the ResultCode should not be SUCCESS. | Change item 4) in line 44 page 59 to the following: 4) If dot11FILSActivated is true and the ReportingOption is CHANNEL_SPECIFIC, issue at the time when the Probe Timer reaches the MaxChannelTime an MLME-SCAN.confirm primitive, with the ResultCode equal to SUCCESS and the BSSDescriptionSet containing information of all APs that have been discovered from the scanned channel if any, otherwise with the ResultCode equal to NOT_SUPPORTED. | REVISED (TGai General: 2013-07-12 08:41:33Z) - REVISED Discussion:The use of the ResultCode when providing the scanning results is incorrect. The use of the NOT_SUPPORTED ResultCode is specified in the p.977 of the 802.11 reaff 2012. In scanning operation the NOT_SUPPORTED indicates illegal active scanning operation which is very different to the operation of the channel specific reporting. Change as shown in 13-573r3. The clause 6.3.3.2.2 at page 11, line 11 defines INTERMEDIATE_SCAN_RESULT. This resultcode should be used in immediate and channel specific listing, to separate this listing from the final listing. Change page 59, line 42 "IMMEDIATE_SCAN_RESULT" to "INTERMEDIATE_SCAN_RESULT" Change page 59, line 47 "SUCCESS" to "INTERMEDIATE_SCAN_RESULT". | EDITOR | 2013-07-AdHoc | Resolved |  |  |  |  | 2013-07-16 11:43 | TGai General
1230 | Lei Wang | 8 | 0.5 | 10.1.4.3.3 | 61 | 61 | T | Y | 61.61 | 61 | 10.1.4.3.3 |  | V | Editor |  |  | There are multiple issues with a STA which is doing active scanning, and does not send its own probe request frame after having received a broadcast probe request frame requesting the same information, e.g., 1) what happens if the STA does not receive any probe responses or beacon frames? Please note that an STA may hear the other STA's probe request, but it may not be able to hear the response from the responder AP. 2) how long should the STA wait after it hears the other STA's probe request? Should it just follow the procedure defined in Subsection 10.1.4.3.2 except avoid sending its own probe request? 3) how about the AP responds with a unicast probe response frame, to the probe request from another STA? | Provide clarifications to address the identified issues. Please see details in the latest revision of Contribution 13/0470. | REVISED (TGai General: 2013-05-15 01:57:38Z) - Revised. Instruct the editor to incorporate tThe submission 11-13/0470r3 into the draft. The submission adds wording for the condition when probe response frames are transmitted only as unicast frames to the requester and when they are transmitted as broadcast or unicast frames. | EDITOR | 2013-07-Geneva-01 | Resolved | TGai General: 2013-07-15 07:54:18Z Submission had been discussed before and was reviewed again during. |  |  |  | 2013-07-16 11:44 | TGai General
1231 | Lei Wang | 8 | 0.5 | 10.1.4.3.5 | 62 | 13 | T | N | 62.13 | 13 | 10.1.4.3.5 |  | V | Editor |  |  | Subsection 10.1.4.3.5 has multiple issues, e.g., 1). It has a self reference in line 15 page 62; 2). This subsection does not have any text specifying the the criteria for responding to Probe Request frames, which means the sentence in line 15 page 62 is incorrect; 3). the two bullets in line 19 to line 22 page 62 are confusing and need clarifications. | Merge the contents of Subsection 10.1.4.3.5 into Subsection 10.1.4.3.6. | REVISED (TGai General: 2013-07-12 08:41:45Z) - REVISED Discussion: The references of the sublause are incorrect. Change the reference on line 15 of the clause 10.1.4.3.5 to "10.1.4.3.6" and the change the reference on line 21 to "10.1.4.3.7". Changed text is shown in 13-573r3. | EDITOR | 2013-07-AdHoc | Resolved |  |  |  |  | 2013-07-16 11:43 | TGai General
1232 | Lei Wang | 8 | 0.5 | 10.1.4.3.6 | 63 | 27 | T | N | 63.27 | 27 | 10.1.4.3.6 |  | A | Editor |  |  | The paragraph in line 27 on page 63 is covered by other parts of the spec, i.e., 1) the first sentence is covered by the paragraph in line 57 on page 64; 2) the second sentence is the same as the sentence in 6 on page 62. | Delete the duplicated paragraph in line 27 on page 63. | ACCEPTED (TGai General: 2013-07-12 08:41:53Z) - ACCEPTED | EDITOR | 2013-07-AdHoc | Resolved |  |  |  |  | 2013-07-16 11:43 | TGai General
1233 | Lei Wang | 8 | 0.5 | 10.1.4.3.6 | 63 | 44 | T | N | 63.44 | 44 | 10.1.4.3.6 |  | A | Editor |  |  | The paragraph in line 44 on page 63 looks exactly the same as the paragraph in line 59 on page 62. | Delete the duplicated paragraph in line 44 on page 63. | ACCEPTED (TGai General: 2013-07-12 08:42:02Z) - ACCEPTED Change in shown in 13-573r3. | EDITOR | 2013-07-AdHoc | Resolved |  |  |  |  | 2013-07-16 11:43 | TGai General
1234 | Lei Wang | 8 | 0.5 | 10.1.4.3.7 | 64 | 34 | T | Y | 64.34 | 34 | 10.1.4.3.7 |  | J | Editor |  |  | Don't think the paragraph in line 34 on page 64 is technically correct, because it basically says an AP may cancel Probe Response if it receives two or more Probe Requests. Why does an AP don't send responses when there are multiple outstanding requests? There seem two different cases: 1) the multiple probe requests from the same STA, where the AP should respond with one response frame, not multiple response frames; 2) the multiple probe requests from different STAs, where the AP should respond with a broadcast addressed Porbe response. | Change the paragraph in line 34 page 64 to the following: If a STA with dot11FILSActivated equal to true receives two or more Probe Request frames that meet the criteria to respond as specified in 10.1.4.3.5 and the STA has dot11OmitReplicateProbeResponses true, the responding STA should respond as follows: - if the multiple Probe Request frames are from the same requesting STA, the responding STA should transmit one Probe Response frame as a response to the multiple request frames; - if the multiple Probe Request frames are from different requesting STAs, the responding STA may transmit a broadcast addressed Probe Response frame. | REJECTED (TGai General: 2013-07-12 08:42:12Z) - REJECTED Discussion: The decision to use broadcast or unicast probe reponses is left to the AP. The cancelling the response does not consider the RA setting for the probe response. The scanning STAs are very likely receiving all transmitted frames and especially probe response and beacon frames. This operation is similar to omit the probe request frames transission. The selection of the acknowledgement transmission selects also the retransmissions mode for the probe response and devices should have flexibility to use the retransmission logic as they desire. | EDITOR | 2013-07-AdHoc | Resolved |  |  |  |  | 2013-07-16 11:43 | TGai General
1235 | Lei Wang | 8 | 0.5 | 10.1.4.3.8 | 64 | 61 | E | Y | 64.61 | 61 | 10.1.4.3.8 |  | A | Editor |  |  | Duplicated Text: the text in line 61 page 64 to line 5 page 65 is exactly the same as the text lin line 31 to line 42 on page 63. | Delete the text in line 61 page 64 to line 5 page 65. | Incorporated by Editor in D0.6 | EDITOR | EDITOR Motion Grp 1001 | Resolved | TGai General: 2013-05-13 19:49:27Z - Purely Editorial comments assigned to Editor to resolve. Waiting for Editor to provide new Draft and to provide resolutioin of those comments.. |  |  |  | 2013-05-15 19:34 | TGai General
1236 | Lei Wang | 8 | 0.5 | 10.1.4.3.8 | 65 | 15 | T | N | 65.15 | 15 | 10.1.4.3.8 |  | V | Editor |  |  | In line 15 page 65, should "A Neighbor Report element" be "A Reduced Neighbor Report element"? | In line 15 page 65, change "A Neighbor Report element" to "A Reduced Neighbor Report element" | REVISED (TGai General: 2013-07-12 10:23:57Z) -- issue has been addressed by a replacement of the paragraph with new text. | EDITOR | 2013-07-AdHoc | Resolved | TGai General: 2013-05-15 00:14:00Z -- reassigned to Santosh |  |  |  | 2013-07-16 11:43 | TGai General
1237 | Lei Wang | 8 | 0.5 | 10.1.4.3.8 | 65 | 19 | T | N | 65.19 | 19 | 10.1.4.3.8 |  | A | Santosh Pandey |  |  | The sentence in line 19 page 65 repeats the same meaning as the sentence in 14 page 65. | Delete the following sentence in line 19 on page 65: The information of other BSSs is included, in Reduced Neighbor Report element of the Probe Response or Beacon frame. | ACCEPTED (TGai General: 2013-07-16 15:26:36Z) | EDITOR | 2013-07-Geneva-03 | Resolved | TGai General: 2013-05-15 00:14:35Z -- reassigned to Santosh |  |  |  | 2013-07-17 07:13 | TGai General
1238 | Lei Wang | 8 | 0.5 | 10.3.1 | 67 | 19 | T | Y | 67.19 | 19 | 10.3.1 |  | V | Editor |  |  | The sentence in line 19 page 67 indicates that the use of FILS Authentication needs the dot11OCBActivated set to true, which seems incorrect technically. Note that FILS authentication schemes are still counted as 802.11 authentication, and also the 802.11 Association service is still need when using FILS authentication. On the other hand, when the dot11OCBActivated is true, it means the data communication between STAs does not use the 802.11 Authentication and Association services. | Change the sentence in line 19 page 67 to the following: A STA for which dot11FILSActivated is true and intended to use FILS authentication will transition to State 5: FILS Authenticated, Unassociated. | Instruct the Editor to incorporate 11-13/742r3 into the draft. -- the submission modifies the state diagram and corresponding text to satisfy the comments. | EDITOR | 2013-07-AdHoc | Resolved |  |  |  |  | 2013-07-16 11:43 | TGai General
1239 | Lei Wang | 8 | 0.5 | 10.3.2 | 68 | 15 | T | N | 68.15 | 15 | 10.3.2 |  | V | Editor |  | 14 | The new state, State 5, should be an "Unassociated" state. | Make the following changes: 1) in line 32 on page 67, change "State 5: FILS authenticated" to "State 5: FILS authenticated, Not Associated" 2) In Figure 10-6 on page 68, change the name of State 5 from "FILS Authenticated" to "FILS Authenticated, Unassociated" | REVISED (TGai General: 2013-05-21 12:00:32Z) -- apply changes as shown in 11-13/619r5 to the draft | TGai General |  | Resolved | see 11-13/619r5 |  |  |  | 2013-05-21 12:02 | TGai General
1240 | Lei Wang | 8 | 0.5 | 10.3.4.3 | 69 | 60 | T | N | 69.6 | 60 | 10.3.4.3 |  | A | Editor |  |  | In line 59 and line 60 page 69, the term "the FILS authentication element" is used. However, there is no Element named as FILS authentication. In addition, the context around it seems indicating a collection of Elements used for FILS Authentication. therefore, plural should be used. | In line 59 and line 60 on page 69, change "the FILS authentication element" to "the FILS authentication elements" | ACCEPTED (TGai General: 2013-07-12 06:32:52Z) - Accpet: assign to editor to make "element" plural | EDITOR | 2013-07-AdHoc | Resolved |  |  |  |  | 2013-07-16 11:43 | TGai General
1241 | Lei Wang | 8 | 0.5 | 10.24.3 | 70 | 28 | T | Y | 70.28 | 28 | 10.24.3 |  | V | Editor |  |  | How is the newly introduced GAS Configuration Sequence Number is communicated in the GAS message exchange? Or, more generally, how does a STA know the connection between a sequence number and its configuration info set? | Introduce GAS Configuration Sequence Number in GAS response message. | Revised. Instruct the Editor to incorporate 11-13/725r1 into the draft. ---- Summary of changes per submission: we found that the GAS Configuration covers too many possibilities and protocols as pecified in [Ref-1], while the main network discovery and selection, which responsible for the latency during firts initial link setup, uses the ANQP protocol. For this reason, we propose to address the above comments by proposing instead of GAS Configuration Sequence number feature the ANQP Configuration Sequence number which is better defined and addresses the network selection as specified in the 802.11u amendment. | EDITOR | 2013-07-AdHoc | Resolved |  |  |  |  | 2013-07-16 11:43 | TGai General
1242 | Lei Wang | 8 | 0.5 | 10.25.2 | 71 | 58 | T | N | 71.58 | 58 | 10.25.2 |  | A | Editor |  |  | The "when ..." phase in line 58 page 71 is incomplete. | Change the "when ..." phase in line 58 page 71 to the following: when a STA with dot11FILSActivated equal to true receives a FD frame, | ACCEPTED (TGai General: 2013-05-15 22:37:27Z) - Accept see contribution 13/0575r1 | EDITOR | GEN Motion Grp 1002 | Resolved |  |  |  |  | 2013-05-16 02:42 | TGai General
1243 | Lei Wang | 8 | 0.5 | 10.25.3 | 72 | 54 | T | N | 72.54 | 54 | 10.25.3 |  | A | Editor |  | 2013051513 | The Reduced Neighbor Report IE can also be transmitted in FILS Discovery (FD) frame. | In line 54 page 72, change "In Beacon and Probe Response frames," to "In Beacon, Probe Response, and FILS Discovery frames," | Accept See submission 11-13-0481r4 | EDITOR | Individual Technical Motions | Resolved |  |  |  |  | 2013-05-17 00:19 | TGai General
1244 | Lei Wang | 8 | 0.5 | 10.25.10.1 | 74 | 9 | T | Y | 74.09 | 9 | 10.25.10.1 |  | A | Editor |  |  | Don' think it is a good idea for AP to ignore a received association request for link setup, due to the use of differentiated link setup procedure. Please note that differentiated link setup procedure is introduced to mitigate the high contension from a large volumn of association requests. If an association request has been successfully received, then ignoring it will just add the contention of the channel, as it actually throws away a successful channel access but still put the demand back to the pool. | Delete the paragraph in line 9 on page 74. | ACCEPTED (TGai General: 2013-07-12 08:00:19Z) - Accept. | EDITOR | 2013-07-AdHoc | Resolved |  |  |  |  | 2013-07-16 11:43 | TGai General
1245 | Lei Wang | 8 | 0.5 | 10.43 | 75 | 1 | E | Y | 75.01 | 1 | 10.43 |  | V | Editor |  |  | The new section 10.43 is totally not needed, as its only conent is a description of FILS Indication element, which shall belong to subsection 8.4.2.185. | Make the follow changes: 1). Move the text of line 6 to line 24 on page 75 into line 56 page 39; 2). Delete line 1 to line 5 on page 75. | REVISED (TGai General: 2013-07-16 08:01:09Z) - 1. Move the contents of Subsection 10.43 to a new subsection, 10.25.4; 2. Move the contents of Subsection 10.44 to a new subsection, 10.25.5. Rationale: The motivation of the above proposal is to put all the FILS feature descriptions under the subsection 10.25. | EDITOR | 2013-07-Geneva-02 | Resolved |  |  |  |  | 2013-07-16 12:33 | TGai General
1246 | Lei Wang | 8 | 0.5 | 10.44 | 75 | 36 | E | Y | 75.36 | 36 | 10.44 |  | A | Editor |  | 2013051610 | The contents of the new section 10.44 seems belonging to Secction 10.25, where contains all FILS related procedures. | Make the following changes: 1). Change Subsection 10.44.1 number to 10.25.4; and change its subsections accordiningly; 2). Move the entire 10.25.4 to line 35 page 73. | ACCEPTED (TGai General: 2013-05-16 07:31:10Z) - OK to accept. Suggest Editor to make the proposed changes | EDITOR | GEN Motion Grp 1005 | Resolved |  |  |  |  | 2013-05-17 00:19 | TGai General
1247 | Lei Wang | 8 | 0.5 | 10.44.1.2 | 76 | 13 | T | N | 76.13 | 13 | 10.44.1.2 |  | V | Editor |  | 2013051610 | The sentence in line 13 page 76 says AP must do something that is not specified in this standard, which seems not a proper standard specification. | change the paragraph in line 12 page 76 to the following: When the AP receives an Association Request including Higher Layer Encapsulation element or a FILS Action Frame with FILS IP Address Request TLV, the AP initiates IP address assignment for the STA, where the IP address assignment procedure is out of scope of this standard. | REVISED (TGai General: 2013-05-16 07:32:06Z) - Revise as follows: When the AP receives an Association Request including Higher Layer Encapsulation element or a FILS Action Frame with FILS IP Address Request TLV, the AP initiates IP address assignment for the STA using mechanisms that is not specified in this standard. See 11-13-0607-02-00ai | EDITOR | GEN Motion Grp 1005 | Resolved |  |  |  |  | 2013-05-17 00:19 | TGai General
1248 | Lei Wang | 8 | 0.5 | 11.5.1.3.2 | 78 | 48 | T | Y | 78.48 | 48 | 11.5.1.3.2 |  | V | Editor |  |  | The 11ai added sentence in line 31 page 79 needs a clarificaiton: "as part of the exchange ", what is the exchange? | change the sentence in line 48 page 78 to the following: FILS authentication performs key confirmation as part of the exchange of Association frames and no additional handshake is necessary. | REVISED (TGai General: 2013-07-12 06:39:50Z) - Revised: Replace the sentence in line 48, page 78 with: "When FILS authentication is performed, the key confirmation is performed as part of the FILS association frames. Hence, no additional handshake is necessary." | EDITOR | 2013-07-AdHoc | Resolved |  |  |  |  | 2013-07-16 11:43 | TGai General
1249 | Lei Wang | 8 | 0.5 | 11.5.9.1 | 79 | 31 | T | Y | 79.31 | 31 | 11.5.9.1 |  | V | Rene Struik |  |  | There are multiple issues with the paragraph in line 31 on page 79, e.g., 1) FILS security capability information can be also indicated by FILS Indication Element, in addtion to the RSN Element. 2) this is for FILS authentication with TTP, so it needs to be specific, as FILS authentication can be also without TTP. 3) the current schemes of the FILS authtication with TTP needs the STA and the TTP has pre-established security association, due to EAP-RP. | change the paragraph in line 31 page 79 to the following: FILS authentication with trusted third party (TTP) is initiated when a STA's MLME-SCAN.confirm primitive finds an AP that advertises support for FILS in its RSN element and/or FILS element and indicates support for a trusted third party known to the STA and the STA and trusted third party already share a valid rRK . | REVISED (TGai General: 2013-07-16 08:38:46Z) Instruct the editor to delete "and indicates support for a trusted third party known to the STA" on page 79, line 31. | EDITOR | 2013-07-Geneva-03 | Resolved | dupe of 1381; reassign to Rene |  |  |  | 2013-07-17 07:13 | TGai General
1250 | Lei Wang | 8 | 0.5 | 11.11.2.1 | 81 | 45 | G | Y | 81.45 | 45 | 11.11.2.1 |  | J | Editor |  |  | In section "11.11 Authentication for Fast Initial Link set-up", there are multiple places that use "FILS-capable". It actually means "FILS Authentication capable". FILS is a short name for 11ai features/functionalities, where FILS authentication is only part of. | Throughout the Secction 11.11, replace "FILS-capable" by "FILS authentication capable". | REJECTED (TGai General: 2013-07-12 06:35:47Z) - reject, uses of "FILS capable" are appropriate in 11.11. | EDITOR | 2013-07-AdHoc | Resolved |  |  |  |  | 2013-07-16 11:43 | TGai General
1251 | Lei Wang | 8 | 0.5 | 11.11.2.2.1 | 82 | 61 | T | Y | 82.61 | 61 | 11.11.2.2.1 |  | V | Editor |  |  | It needs to be specified how the EAP-Finish/Re-auth packet is encapsulated in the Authentication frame with sequence number set to (2). | Change the sentence in line 61 on page 82 to the following: This frame shall contain a FILS Wrapped Data element with the EAP-Finish/Re-auth packet received from the TTP, and, if PFS is being used, theAP's ephemeral public key. | REVISED (TGai General: 2013-07-12 06:36:36Z) - Revised: Replace the last part of the paragraph startig at "This frame" in line 61, page 82 up to the end of the paragraph with the following text: "This frame shall contain the FILS wrapped data which encapsulates EAP-Finish/Re-auth packet received from the TTP. In addition, if PFS is used, the AP's ephemeral public key is also included in the Authentication frame sent by the AP. In this frame, the AP shall set the Authentication sequence number to (2)." | EDITOR | 2013-07-AdHoc | Resolved |  |  |  |  | 2013-07-16 11:43 | TGai General
1252 | Lei Wang | 8 | 0.5 | 11.11.2.2.1 | 83 | 40 | T | Y | 83.4 | 40 | 11.11.2.2.1 |  | J | Editor |  | 2013051608 | Does the retransmission using the procedure as defined in IETF RFC 6696 alos use Authenticaiton frames in 802.11 air interface? If so, it should be clearly specified. Also, how does the FILA authentication schemes with the EAP-RP retransmissions impact on the STA's state machine as shown in Section 10.3.2 in 802.11-2012? | 1. Specify how the IETG RFC 6696 retransmission packets are encalpsulated at 802.11 air interface; 2. provide necessary updates to the STA state machine, if the Authentication and/or Association frames are used for the retransmissions. | REJECTED (TGai General: 2013-05-16 00:26:12Z) - Reject. RFC 6696 clearly mentions that the reliability considerations of section 4.3 of RFC 3748 apply. That section clearly states what one does when one uses a reliable transport such as 802.11. | EDITOR | GEN Motion Grp 1003 | Resolved | TGai General: 2013-05-16 03:09:07Z - Discussion in group. No objection to rejction. |  |  |  | 2013-05-17 00:19 | TGai General
1253 | Lei Wang | 8 | 0.5 | 11.11.2.4 | 85 | 21 | E | N | 85.21 | 21 | 11.11.2.4 |  | A | Editor |  |  | It should be "association request" and "association response"; not "associate request" and "associate response", based on 802.11-2012 spec. | Make the following changes: 1). In line 21 page 85, change "Associate Request" to "Association Request"; 2) in line 21 page 85, change "Associate Response" to "Association Response". 3) in line 27 page 85, change "associate request" to "association request". 4) in line 3 page 89, change "Associate Request" to "Association Request"; 5 in line 4, page 89, change "Associate Response" to "Association Response" | Incorporated by Editor in D0.6 | EDITOR | EDITOR Motion Grp 1001 | Resolved | TGai General: 2013-05-13 19:49:27Z - Purely Editorial comments assigned to Editor to resolve. Waiting for Editor to provide new Draft and to provide resolutioin of those comments.. |  |  |  | 2013-05-15 19:34 | TGai General
1254 | Lei Wang | 8 | 0.5 | 11.11.2.4 | 87 | 63 | T | Y | 87.63 | 63 | 11.11.2.4 |  | V | Editor |  |  | The decrypted frame should be Association Response frame, not an Authentication frame in line 63 on page 87. | in line 63 page 87, change "Authentication frame" to "Association Response frame". | REVISED (TGai General: 2013-07-12 06:38:32Z) - Revised: instruct editor to change "Authentication" to "Association" | EDITOR | 2013-07-AdHoc | Resolved |  |  |  |  | 2013-07-16 11:43 | TGai General
1255 | Lei Wang | 8 | 0.5 | 11.11.2.5 | 88 | 28 | T | Y | 88.28 | 28 | 11.11.2.5 |  | V | Rob Sun |  |  | What does AEAD stand for? Searched 11ai/D0.5 spec and 802.11-2012 spec, could not find its definition. Is it "The authenticated encryption with associated data scheme"? | Define "AEAD" in Section 3. | REVISED (TGai General: 2013-07-16 08:19:27Z) - instruct editor to incorporate changes as shown in 11-13/0806r1. Definition is added | TGai General | Unresolved Comments | Needs Submission | TGai General: 2013-07-16 15:03:52Z - Discussion of 13/806r1. Concerns about performance of proposed security scheme. Also concerns about potential security leak as the scheme in the existing draft is now applied to fragmented frames. Individual motion on approving 13/806r1 failed. CIDs assigned to Rob Sun. Supposed to bring up a resolution, potentially aligning it with other Tgai members, until Wednesday AM1.. |  |  |  | 2013-07-16 15:04 | TGai General
1256 | Lei Wang | 8 | 0.5 | 11.11.2.7 | 89 | 3 | T | Y | 89.03 | 3 | 11.11.2.7 |  | V | Rob Sun |  |  | The association request frame should be received and deciphered by AP, not STA. Similarly, the association response frame should be received and deciphered by STA, not AP. | Change the sentence in line 3 on page 89 to the following: The AEAD scheme of 11.11.2.5 shall be used with the 802.11 Association Request frame (for deciphering by AP) or with the 802.11 Association Response frame (for deciphering by STA), with the following instantiation: | REVISED (TGai General: 2013-07-16 08:27:25Z) -- Submission 11-13/0806r1 deletes Cls. 11.11.2.7. No additional changes are needed. Submission 11-13/0806r1 was accepted as part of another comment resolution. | TGai General | Unresolved Comments | Needs Submission | TGai General: 2013-07-16 15:03:52Z - Discussion of 13/806r1. Concerns about performance of proposed security scheme. Also concerns about potential security leak as the scheme in the existing draft is now applied to fragmented frames. Individual motion on approving 13/806r1 failed. CIDs assigned to Rob Sun. Supposed to bring up a resolution, potentially aligning it with other Tgai members, until Wednesday AM1.. |  |  |  | 2013-07-16 15:04 | TGai General
1257 | Lin Cai | 8 | 0.5 | 3.1 | 3 | 32 | T | N | 3.32 | 32 | 3.1 |  | A | Editor |  |  | Media load is not clearly defined. It is possible the wireless medium is sensed idle in some locations while it is sensed busy in some other locations in an ESS.The definition is not used elsewhere. | Delete 'media load' definition until it is clearly defined and used in the context. | ACCEPTED (TGai General: 2013-05-15 06:43:12Z) | EDITOR | EDITOR Motion Grp 1002 | Resolved |  |  |  |  | 2013-05-16 02:40 | TGai General
1258 | Lin Cai | 8 | 0.5 | 3.2 | 3 | 58 | E | N | 3.58 | 58 | 3.2 |  | A | Editor |  |  | Missing abbreviation of 'ILSC' in 3.2. | Insert a line of 'ILSC initial link setup category'. | Incorporated by Editor in D0.6 | EDITOR | EDITOR Motion Grp 1001 | Resolved | TGai General: 2013-05-13 19:49:27Z - Purely Editorial comments assigned to Editor to resolve. Waiting for Editor to provide new Draft and to provide resolutioin of those comments.. |  |  |  | 2013-05-15 19:34 | TGai General
1259 | Lin Cai | 8 | 0.5 | 6.3.3.3.2 | 10 | 53 | E | N | 10.53 | 53 | 6.3.3.3.2 |  | A | Editor |  |  | Typo of 'IBSAS Adoption' | Change 'IBSAS Adption' to 'IBSS adoption' | Incorporated by Editor in D0.6 | EDITOR | EDITOR Motion Grp 1001 | Resolved | TGai General: 2013-05-13 19:49:27Z - Purely Editorial comments assigned to Editor to resolve. Waiting for Editor to provide new Draft and to provide resolutioin of those comments.. |  |  |  | 2013-05-15 19:34 | TGai General
1260 | Lin Cai | 8 | 0.5 | 6.3.3.3.3 | 11 | 55 | T | N | 11.55 | 55 | 6.3.3.3.3 |  | J | Editor |  |  | add 'Adopt' for 'GAS Configuration Sequence Number' in 'IBSS adoption' column | add 'Adopt' for 'GAS Configuration Sequence Number' in 'IBSS adoption' column | REJECTED (TGai General: 2013-07-12 08:42:19Z) - REJECTED This is similar to CID1308. Discussion: The GAS Configuration Sequence Number indicates the version number of AP’s GAS configuration information set. IBSS does not have APs, so it cannot be adopted to IBSS. Changes are shown in 13-573r3. | EDITOR | 2013-07-AdHoc | Resolved |  |  |  |  | 2013-07-16 11:43 | TGai General
1261 | Lin Cai | 8 | 0.5 | 8.3.3.10 | 21 | 25 | T | N | 21.25 | 25 | 8.3.3.10 |  | V | Editor |  |  | add 'and dot11FILSActivated is true' after 'dot11InterworkingServiceActivated is true' | add 'and dot11FILSActivated is true' after 'dot11InterworkingServiceActivated is true' | REVISED (TGai General: 2013-07-12 08:42:28Z) - REVISED Similar comment to CID 1102. Discussion: The STA with dot11FILSActivated is true may have dot11InterworkingServicesActivated set to true, but not necessarily. When both variables are checked, the use of function is well desribed. The changes are shown in 13-573r3. | EDITOR | 2013-07-AdHoc | Resolved |  |  |  |  | 2013-07-16 11:43 | TGai General
1262 | Lin Cai | 8 | 0.5 | 8.3.3.11 | 21 | 41 | E | N | 21.41 | 41 | 8.3.3.11 |  | A | Editor |  |  | Change 'when' to 'if' for consistency. | Change 'when' to 'if' for consistency. | Incorporated by Editor in D0.6 | EDITOR | EDITOR Motion Grp 1001 | Resolved | TGai General: 2013-05-13 19:49:27Z - Purely Editorial comments assigned to Editor to resolve. Waiting for Editor to provide new Draft and to provide resolutioin of those comments.. |  |  |  | 2013-05-15 19:34 | TGai General
1263 | Lin Cai | 8 | 0.5 | 8.3.3.3 | 24 | 14 | T | N | 24.14 | 14 | 8.3.3.3 |  | V | Editor |  |  | add 'and dot11FILSActivated is true' after 'dot11InterworkingServiceActivated is true' | add 'and dot11FILSActivated is true' after 'dot11InterworkingServiceActivated is true' | Revised. Instruct the Editor to incorporate 11-13/725r1 into the draft. ---- Summary of changes per submission: we found that the GAS Configuration covers too many possibilities and protocols as pecified in [Ref-1], while the main network discovery and selection, which responsible for the latency during firts initial link setup, uses the ANQP protocol. For this reason, we propose to address the above comments by proposing instead of GAS Configuration Sequence number feature the ANQP Configuration Sequence number which is better defined and addresses the network selection as specified in the 802.11u amendment. | EDITOR | 2013-07-AdHoc | Resolved |  |  |  |  | 2013-07-16 11:43 | TGai General
1264 | Lin Cai | 8 | 0.5 | 8.3.3.4 | 24 | 31 | E | N | 24.31 | 31 | 8.3.3.4 |  | A | Editor |  |  | Change 'when' to 'if' for consistency. | Change 'when' to 'if' for consistency. | Incorporated by Editor in D0.6 | EDITOR | EDITOR Motion Grp 1001 | Resolved | TGai General: 2013-05-13 19:49:27Z - Purely Editorial comments assigned to Editor to resolve. Waiting for Editor to provide new Draft and to provide resolutioin of those comments.. |  |  |  | 2013-05-15 19:34 | TGai General
1265 | Lin Cai | 8 | 0.5 | 8.4.4.20 | 48 | 56 | E | N | 48.56 | 56 | 8.4.4.20 |  | A | Editor |  |  | Change 'The Query List ANQP-element' to 'The Query AP List ANQP-element' | Change 'The Query List ANQP-element' to 'The Query AP List ANQP-element' | Incorporated by Editor in D0.6 | EDITOR | EDITOR Motion Grp 1001 | Resolved | TGai General: 2013-05-13 19:49:27Z - Purely Editorial comments assigned to Editor to resolve. Waiting for Editor to provide new Draft and to provide resolutioin of those comments.. |  |  |  | 2013-05-15 19:34 | TGai General
1266 | Lin Cai | 8 | 0.5 | 8.4.4.20 | 49 | 12 | T | N | 49.12 | 12 | 8.4.4.20 |  | A | Editor |  |  | The length field definition is not correct. | Change to 'The Length field indicates the length of the remaining frame fields in octets and the value is variable. ' | accept. The changes are relfected in contribution 11-13/864r1 | EDITOR | 2013-07-Geneva-02 | Resolved |  |  |  |  | 2013-07-16 12:33 | TGai General
1267 | Lin Cai | 8 | 0.5 | 8.4.4.20 | 49 | 19 | T | N | 49.19 | 19 | 8.4.4.20 |  | A | Editor |  |  | It is not clear what 'it' refers to. | Delete 'and it is equal to the number of APs in the AP list' | accept. The changes are relfected in contribution 11-13/864r1 | EDITOR | 2013-07-Geneva-02 | Resolved |  |  |  |  | 2013-07-16 12:33 | TGai General
1268 | Lin Cai | 8 | 0.5 | 8.4.4.21 | 49 | 60 | T | N | 49.6 | 60 | 8.4.4.21 |  | A | Editor |  |  | The length field definition is not correct. | Change to 'The Length field indicates the length of the remaining frame fields in octets and the value is variable. ' | accept. The changes are relfected in contribution 11-13/864r1 | EDITOR | 2013-07-Geneva-02 | Resolved |  |  |  |  | 2013-07-16 12:33 | TGai General
1269 | Lin Cai | 8 | 0.5 | 8.4.4.21 | 50 | 2 | E | N | 50.02 | 2 | 8.4.4.21 |  | A | Editor |  |  | Change 'APN' to 'AP N' | Change 'APN' to 'AP N' | Incorporated by Editor in D0.6 | EDITOR | EDITOR Motion Grp 1001 | Resolved | TGai General: 2013-05-13 19:49:27Z - Purely Editorial comments assigned to Editor to resolve. Waiting for Editor to provide new Draft and to provide resolutioin of those comments.. |  |  |  | 2013-05-15 19:34 | TGai General
1270 | Lin Cai | 8 | 0.5 | 8.4.4.21 | 50 | 10 | E | N | 50.1 | 10 | 8.4.4.21 |  | A | Editor |  |  | add a title for 8-184c 'AP List Response ANQP-element format' | add a title for 8-184c 'AP List Response ANQP-element format' | accept. The changes are relfected in contribution 11-13/864r1 | EDITOR | 2013-07-Geneva-02 | Resolved |  |  |  |  | 2013-07-16 12:33 | TGai General
1271 | Lin Cai | 8 | 0.5 | 8.4.4.20 | 49 | 9 | E | N | 49.09 | 9 | 8.4.4.20 |  | A | Editor |  |  | The title of '8-431n' is not correct. | Change the title of 8-431n to 'Query AP List ANQP-element format' | accept. The changes are relfected in contribution 11-13/864r1 | EDITOR | 2013-07-Geneva-02 | Resolved |  |  |  |  | 2013-07-16 12:33 | TGai General
1272 | Lin Cai | 8 | 0.5 | 8.4.2.185 | 37 | 52 | E | N | 37.52 | 52 | 8.4.2.185 |  | A | Editor |  |  | Add 'element' after 'FILS Indication' | change to 'FILS Indication element' | Incorporated by Editor in D0.6 | EDITOR | EDITOR Motion Grp 1001 | Resolved | TGai General: 2013-05-13 19:49:27Z - Purely Editorial comments assigned to Editor to resolve. Waiting for Editor to provide new Draft and to provide resolutioin of those comments.. |  |  |  | 2013-05-15 19:34 | TGai General
1273 | Lin Cai | 8 | 0.5 | 8.4.2.185 | 37 | 65 | E | N | 37.65 | 65 | 8.4.2.185 |  | A | Editor |  |  | Change the title to 'FILS Indication element format' | Change the title to 'FILS Indication element format' | Incorporated by Editor in D0.6 | EDITOR | EDITOR Motion Grp 1001 | Resolved | TGai General: 2013-05-13 19:49:27Z - Purely Editorial comments assigned to Editor to resolve. Waiting for Editor to provide new Draft and to provide resolutioin of those comments.. |  |  |  | 2013-05-15 19:34 | TGai General
1274 | Lin Cai | 8 | 0.5 | 8.4.2.187 | 46 | 7 | E | N | 46.07 | 7 | 8.4.2.187 |  | A | Editor |  |  | Change 'the initial link setup category (ILSC)' to 'ILSC' as it has been defined in the context before. | Change 'the initial link setup category (ILSC)' to 'ILSC'. | Incorporated by Editor in D0.6 | EDITOR | EDITOR Motion Grp 1001 | Resolved | TGai General: 2013-05-13 19:49:27Z - Purely Editorial comments assigned to Editor to resolve. Waiting for Editor to provide new Draft and to provide resolutioin of those comments.. |  |  |  | 2013-05-15 19:34 | TGai General
1275 | Lin Cai | 8 | 0.5 | 8.4.2.187 | 47 | 37 | E | N | 47.37 | 37 | 8.4.2.187 |  | A | Editor |  |  | Change 'The' to 'the' | Change 'The' to 'the' | Incorporated by Editor in D0.6 | EDITOR | EDITOR Motion Grp 1001 | Resolved | TGai General: 2013-05-13 19:49:27Z - Purely Editorial comments assigned to Editor to resolve. Waiting for Editor to provide new Draft and to provide resolutioin of those comments.. |  |  |  | 2013-05-15 19:34 | TGai General
1276 | Lin Cai | 8 | 0.5 | 8.4.2.187 | 47 |  | E | N | 47 |  | 8.4.2.187 |  | A | Editor |  |  | The description of 'Vendor Specific Category' should be put after the description of 'ILS Synchronization subfield', following the same sequence of fields defined in Figure 8-183am. | Put the 'Vendor Specific Category' description in Line 1-20 in page 47 after line 17 of Page 48. | Incorporated by Editor in D0.6 | EDITOR | EDITOR Motion Grp 1001 | Resolved | TGai General: 2013-05-13 19:49:27Z - Purely Editorial comments assigned to Editor to resolve. Waiting for Editor to provide new Draft and to provide resolutioin of those comments.. |  |  |  | 2013-05-15 19:34 | TGai General
1277 | Lin Cai | 8 | 0.5 | 10.25.10.2 | 74 | 53 | T | N | 74.53 | 53 | 10.25.10.2 |  | V | Editor |  |  | The receiver's behavior on time seting upon receiving a Differentiated Initial Link Setup element should be clarified. | Add detail description on the receiver's behavior on timer setting after receiving the Differentiated initial link setup element. | REVISED (TGai General: 2013-07-12 08:00:43Z) - Revised. Instruct the editor to apply changes as in 13-0732r1. We have added a few senences to describe the receivers' behavior on the timer setting. "A STA with its FILSC value of 0 shall set a link setup timer to the value specified in the ILS Time field of the Differentiated Initial Link Setup element [1277]. A STA with its FILSC value of 0 can attempt initial link setup when the timer elapses to 0. " | EDITOR | 2013-07-AdHoc | Resolved |  |  |  |  | 2013-07-16 11:43 | TGai General
1278 | MARC EMMELMANN | 8 | 0.5 | 3.1 | 3 | 20 | T | Y | 3.2 | 20 | 3.1 |  | V | Editor |  |  | The definition of ILSC is unclear as the reader asks himself which "catagories" are meant. | Name the categories of the STA | REVISED (TGai General: 2013-07-12 08:00:55Z) - Revised. Instruct the editor to apply changes as in 13-0732r1. We have replaced ILSC with Fast initial link setup cateogory (FILSC) to make it clear. | EDITOR | 2013-07-AdHoc | Resolved |  |  |  |  | 2013-07-16 11:43 | TGai General
1279 | MARC EMMELMANN | 8 | 0.5 | 4.5.4.2 | 5 | 27 | E | Y | 5.27 | 27 | 4.5.4.2 |  | A | Editor |  |  | Both values (five and four) are crossed out. | Insert "five" | Incorporated by Editor in D0.6 | EDITOR | EDITOR Motion Grp 1001 | Resolved | TGai General: 2013-05-13 19:49:27Z - Purely Editorial comments assigned to Editor to resolve. Waiting for Editor to provide new Draft and to provide resolutioin of those comments.. |  |  |  | 2013-05-15 19:34 | TGai General
1280 | MARC EMMELMANN | 8 | 0.5 | 4.10.3.6 | 7 | 13 | T | Y | 7.13 | 13 | 4.10.3.6 |  | J | Editor |  |  | The STA does not only discover Aps via Beacon Frames but also via Probe Response Frames | Insert "or Probe Response Frames" | REJECTED (TGai General: 2013-07-12 06:43:12Z) - reject, it says "or through active probing". Is that not suitable? | EDITOR | 2013-07-AdHoc | Resolved |  |  |  |  | 2013-07-16 11:43 | TGai General
1281 | MARC EMMELMANN | 8 | 0.5 | 4.10.3.6 | 7 | 50 | T | Y | 7.5 | 50 | 4.10.3.6 |  | A | Editor |  |  | 2nd exchange of Authentication Frame in Fig. 4-21a is in the wrong direction. | Draw arrow from right to left | ACCEPTED (TGai General: 2013-07-12 06:42:48Z) - Accept. See detailed editing instructions as provided in CID 1200 | EDITOR | 2013-07-AdHoc | Resolved |  |  |  |  | 2013-07-16 11:43 | TGai General
1282 | MARC EMMELMANN | 8 | 0.5 | 4.10.3.6 | 7 | 53 | T | Y | 7.53 | 53 | 4.10.3.6 |  | A | Editor |  |  | Fig. 4.21a does not match the text (section c) above). The exchagne of Assoc. Frames starts per text at the STA and not at the AP as shown in the fig. | Draw first arrow for Assoc. Req. From left to right; and second arrow for Assoc. Res. From right to left | ACCEPTED (TGai General: 2013-07-12 06:42:52Z) - Accept. See detailed editing instructions as provided in CID 1200 | EDITOR | 2013-07-AdHoc | Resolved |  |  |  |  | 2013-07-16 11:43 | TGai General
1283 | MARC EMMELMANN | 8 | 0.5 | 4.10.3.7 | 8 | 24 | T | Y | 8.24 | 24 | 4.10.3.7 |  | V | Editor |  |  | One cannot guarantee that the X.509 cert fits into one .11 frame or the IE carrying it. The editor notes seems crontratictionary. If X.509 certs are commonly longer than the MTU size, it is unrealistic to suggest that they should fit onto one .11 frame | Provide a mechanisms that can handle large certificates, i.e. fragmentation at the IE and frame level | REVISED (TGai General: 2013-07-12 06:44:32Z) - Revised: already resolved by the adoption of 11-13/0478r2 | EDITOR | 2013-07-AdHoc | Resolved |  |  |  |  | 2013-07-16 11:43 | TGai General
1284 | MARC EMMELMANN | 8 | 0.5 | 6.3.3.2.2 | 10 | 8 | T | Y | 10.08 | 8 | 6.3.3.2.2 |  | V | Editor |  |  | Reference do not point to the correct place where the corresponding type / range is defined. | Insert correct cross-reference | REVISED (TGai General: 2013-07-12 08:42:41Z) - REVISED This commet is similar to CID1162. The changes are shown in 13-573r3 | EDITOR | 2013-07-AdHoc | Resolved |  |  |  |  | 2013-07-16 11:43 | TGai General
1285 | MARC EMMELMANN | 8 | 0.5 | 6.3.3.2.2 | 10 | 15 | T | Y | 10.15 | 15 | 6.3.3.2.2 |  | V | Editor |  |  | Reference do not point to the correct place where the corresponding type / range is defined. | Insert correct cross-reference | REVISED (TGai General: 2013-07-12 08:42:51Z) - REVISED This comment is similar to CID1306. The changes are shown in 13-573r3 | EDITOR | 2013-07-AdHoc | Resolved |  |  |  |  | 2013-07-16 11:43 | TGai General
1286 | MARC EMMELMANN | 8 | 0.5 | 6.3.3.3.2 | 11 | 38 | T | Y | 11.38 | 38 | 6.3.3.3.2 |  | V | Editor |  |  | Valid reange field left empty for FD Security | Insert valid range or cross-reference to appropriate section defining the FD Security | REVISED (TGai General: 2013-07-12 08:43:02Z) - REVISED This comment is similar to CID1204. The changes are shown in 13-573r3 | EDITOR | 2013-07-AdHoc | Resolved |  |  |  |  | 2013-07-16 11:43 | TGai General
1287 | MARC EMMELMANN | 8 | 0.5 | 6.3.3.4.4 | 12 | 63 | T | Y | 12.63 | 63 | 6.3.3.4.4 |  | V | Editor |  |  | Why is the scanning (for active scanning) not stopped immediately upon issuing the MLME-SCAN-STOP.request? | stop the scanning procedure right away for both scanning approaches unless the STA having sent the probe request frame has specified a timeframe where the STA guarantees to be listening for responses. | REVISED (TGai General: 2013-07-12 08:43:11Z) - REVISED Changes are shown in 13-573r3. | EDITOR | 2013-07-AdHoc | Resolved |  |  |  |  | 2013-07-16 11:43 | TGai General
1288 | MARC EMMELMANN | 8 | 0.5 | 8.3.3.5 | 22 | 9 | T | Y | 22.09 | 9 | 8.3.3.5 |  | V | Editor |  |  | The notes in Table 8-22 do not contain a condition when the FILs Session, Public Key, or Key Confirmation are present (e.g. present if dot11FILSactivated == true). This contradicts Table 8-23 which has such conditions included for the corresponding response | Include a condition (e.g. dot11FILAactivated == true) in the notes for the three elements. | REVISED (TGai General: 2013-07-12 06:46:40Z) - Revise: Instruct editor to add "Included when dot11FILSActivated is True" to all 3 elements. | EDITOR | 2013-07-AdHoc | Resolved |  |  |  |  | 2013-07-16 11:43 | TGai General
1289 | MARC EMMELMANN | 8 | 0.5 | 8.4.1.11 | 27 | 16 | T | Y | 27.16 | 16 | 8.4.1.11 |  | A | Editor |  | 2013051610 | Table 8.38 has a "TBD" reference in it. Include the correct reference | Include the correct reference for the sublause | ACCEPTED (TGai General: 2013-05-16 07:32:48Z) - Accepted. See 11-13-0607-02-00ai | EDITOR | GEN Motion Grp 1005 | Resolved |  |  |  |  | 2013-05-17 00:19 | TGai General
1290 | MARC EMMELMANN | 8 | 0.5 | 8.4.1.53 | 27 | 36 | T | Y | 27.36 | 36 | 8.4.1.53 |  | J | Editor |  | 2013051608 | The FILS wrapped data has a variable length but not a preceeding "length-element". Hence, the end of the field is not known. | Include a preceeding length field contaning the number of octets in the FILS wrapped data | REJECTED (TGai General: 2013-05-16 00:27:32Z) - Reject. Duplicate of 1208. | EDITOR | GEN Motion Grp 1003 | Resolved | TGai General: 2013-05-16 03:08:27Z - discussed. The group does not see a technical remedy. There might be additional extensions desired to have which do not relate directly to the mentioned / supposed problem. But those additional features are not related to the comment, nor have been proposals been brought to the group. |  |  |  | 2013-05-17 00:19 | TGai General
1291 | MARC EMMELMANN | 8 | 0.5 | 8.4.1.54 | 28 | 19 | T | Y | 28.19 | 19 | 8.4.1.54 |  | V | Editor |  |  | The FILS auth. Type is an octet; but values 226 - 255 are not specified or reserved | Mark values 226 -- 255 as reserved | REVISED (TGai General: 2013-07-12 06:47:18Z) - Revised: instruct editor to correct numbering and make "225" be "255" | EDITOR | 2013-07-AdHoc | Resolved |  |  |  |  | 2013-07-16 11:43 | TGai General
1292 | MARC EMMELMANN | 8 | 0.5 | 8.4.1.55 | 28 | 34 | T | N | 28.34 | 34 | 8.4.1.55 |  | J | Editor |  | 2013051608 | The FILS nonce is only 16-bit long. Is this long enough to assure cryptographic strength beyond the year of 2030? | Increase the size of the nonce. | REJECTED (TGai General: 2013-05-16 00:27:39Z) - Reject. The FILS nonce is 128 bits (16 octets) and for its intended purpose in FILS should be long enough already. | EDITOR | GEN Motion Grp 1003 | Resolved | discussed. Commenter is fine with the explenation for rejection. |  |  |  | 2013-05-17 00:19 | TGai General
1293 | MARC EMMELMANN | 8 | 0.5 | 8.4.2.1 | 29 | 27 | E | Y | 29.27 | 27 | 8.4.2.1 |  | A | Editor |  |  | The Table 8-54 does not contain the FILS Identiy Element | Insert reference to FILS Identity Element (Cls. 8.4.2.179) | Incorporated by Editor in D0.6 | EDITOR | EDITOR Motion Grp 1001 | Resolved | TGai General: 2013-05-13 19:49:27Z - Purely Editorial comments assigned to Editor to resolve. Waiting for Editor to provide new Draft and to provide resolutioin of those comments.. |  |  |  | 2013-05-15 19:34 | TGai General
1294 | MARC EMMELMANN | 8 | 0.5 | 8.4.2.183 | 36 | 60 | T | Y | 36.6 | 60 | 8.4.2.183 |  | V | Editor |  |  | The Length field has only 8 bits. Is this long enough as it limits the size of the FILS public key. | Provide a mechanisms to handle public keys longer than 255 octetts | REVISED (TGai General: 2013-07-12 06:47:32Z) - Revised: issue is resolved by the adoption of 11-13/0478r2 | EDITOR | 2013-07-AdHoc | Resolved |  |  |  |  | 2013-07-16 11:43 | TGai General
1295 | MARC EMMELMANN | 8 | 0.5 | 8.4.2.185 | 37 | 60 | T | Y | 37.6 | 60 | 8.4.2.185 |  | V | Editor |  |  | The "Domain Name Information" is not explained later in the text. Should the field be named "Domain information"? | Replace "Domain name information" with "Domain information" | Revised. Incorporate changes to the Tgai Draft as specified in https://mentor.ieee.org/802.11/dcn/13/11-13-0564-00-00ai-comment-resolution-for-section-8-4-2-185.doc | EDITOR | GEN Motion Grp 1001 | Resolved |  |  |  |  | 2013-05-15 19:35 | TGai General
1296 | MARC EMMELMANN | 8 | 0.5 | 8.4.2.185 | 38 | 51 | T | Y | 38.51 | 51 | 8.4.2.185 |  | V | Editor |  |  | The domain information field is 4 (and not 3) octetts long | Replace "3" with "4" | Revised. Incorporate changes to the Tgai Draft as specified in https://mentor.ieee.org/802.11/dcn/13/11-13-0564-00-00ai-comment-resolution-for-section-8-4-2-185.doc | EDITOR | GEN Motion Grp 1001 | Resolved |  |  |  |  | 2013-05-15 19:35 | TGai General
1297 | MARC EMMELMANN | 8 | 0.5 | 8.4.2.186.1 | 40 | 25 | T | Y | 40.25 | 25 | 8.4.2.186.1 |  | V | Editor |  | 15 | The length of the FILS HLP Wrapped data is "TBD" | Replace the TBD with a valid range value or a corss-reference | REVISED. The lenth is defined as "variable but limited by MPDU". See submission 11-13-0596-00 | TGai General | GEN Motion Grp 1007 | Resolved |  |  |  |  | 2013-05-21 11:59 | TGai General
1298 | MARC EMMELMANN | 8 | 0.5 | 8.4.2.186.1.3 | 43 | 2 | E | Y | 43.02 | 2 | 8.4.2.186.1.3 |  | A | Editor |  |  | Typo: IIP--> IP | Replace IIP --> IP | Incorporated by Editor in D0.6 | EDITOR | EDITOR Motion Grp 1001 | Resolved | TGai General: 2013-05-13 19:49:27Z - Purely Editorial comments assigned to Editor to resolve. Waiting for Editor to provide new Draft and to provide resolutioin of those comments.. |  |  |  | 2013-05-15 19:34 | TGai General
1299 | Mitsuru Iwaoka | 8 | 0.5 | 1 | 1 | 19 | E | N | 1.19 | 19 | 1 |  | A | Editor |  |  | Referenced base documents IEEE P802.11ac/D0.5, IEEE P802.11af/D3.0, and IEEE P802.11ad/D9.0 are old. | Update to IEEE P802.11ac/D5.0, IEEE P802.11af/D4.0, and IEEE Std 802.11ad-2012. | Incorporated by Editor in D0.6 | EDITOR | EDITOR Motion Grp 1001 | Resolved | TGai General: 2013-05-13 19:49:27Z - Purely Editorial comments assigned to Editor to resolve. Waiting for Editor to provide new Draft and to provide resolutioin of those comments.. |  |  |  | 2013-05-15 19:34 | TGai General
1300 | Mitsuru Iwaoka | 8 | 0.5 | 3.1 | 3 | 10 | G | N | 3.1 | 10 | 3.1 |  | A | Editor |  |  | "beacon channel" is already defined in IEEE P802.11af/D4.0. | Remove definition of "beacon channel". | ACCEPTED (TGai General: 2013-05-21 11:57:10Z) | TGai General |  | Resolved | As the beacon channel definition is not used in draft specification, it seems that term has been either, a) part of the concept that has not been agreed but accidentally included in draft specification or b) has been part of submission that during the edition of the actual normative text has removed the use of beacon channel term. Whether the reason is a) or b) there is no use for the term in Draft P802.11ai_D0.5. However, beacon channel is defined in P802.11af/D4.0 as pointed out in CID1300, and in Draft P802.11ai_D0.5 we use primary channel term in in FILS discovery frame and neighboring AP information. It seems that both terms beacon channel and primary channel are conceptually quite similar and as 802.11ai follows 802.11af , it is perhaps worth of looking whether certain harmonisation would be needed between beacon channel and primary channel usage in 802.11ai draft specifications. However, this would require another comment in next letter ballot. See also 11-13/600r0 |  |  |  | 2013-05-21 11:58 | TGai General
1301 | Mitsuru Iwaoka | 8 | 0.5 | 3.1 | 3 | 20 | G | N | 3.2 | 20 | 3.1 |  | J | Editor |  |  | It is better to move a definition of "initial link setup category (ILSC):" to subclause 3.2 "Definitions specific to IEEE 802.11". | Insert new subclause "3.2 Definitions specific to IEEE 802.11, and move the definition of "initial link setup category (ILSC):" to there. | REJECTED (TGai General: 2013-07-15 07:15:19Z) -- Editor belives he is following the rules imposed by the IEEE style guide. Final check on those non-technical, formal issues will be made by IEEE editor staff. Apart from this, leaving a definition in the definition clause will automatically role out the definition to IEEE 100. | EDITOR | 2013-07-Geneva-01 | Resolved |  |  |  |  | 2013-07-16 11:44 | TGai General
1302 | Mitsuru Iwaoka | 8 | 0.5 | 3.3 | 3 | 44 | E | N | 3.44 | 44 | 3.3 |  | A | Editor |  |  | "Abbreviations and acronyms" is subclause 3.3, not 3.2. | Modify subclause index "3.2" to "3.3". | Incorporated by Editor in D0.6 | EDITOR | EDITOR Motion Grp 1001 | Resolved | TGai General: 2013-05-13 19:49:27Z - Purely Editorial comments assigned to Editor to resolve. Waiting for Editor to provide new Draft and to provide resolutioin of those comments.. |  |  |  | 2013-05-15 19:34 | TGai General
1303 | Mitsuru Iwaoka | 8 | 0.5 | 4.10.3.6 | 7 | 20 | E | N | 7.2 | 20 | 4.10.3.6 |  | A | Editor |  |  | A term "trusted 3rd party" is used instead of "trusted third party". | Replace "trusted 3rd party" by "trusted third party". | Incorporated by Editor in D0.6 | EDITOR | EDITOR Motion Grp 1001 | Resolved | TGai General: 2013-05-13 19:49:27Z - Purely Editorial comments assigned to Editor to resolve. Waiting for Editor to provide new Draft and to provide resolutioin of those comments.. |  |  |  | 2013-05-15 19:34 | TGai General
1304 | Mitsuru Iwaoka | 8 | 0.5 | 4.10.3.6 | 7 | 50 | E | N | 7.5 | 50 | 4.10.3.6 |  | A | Editor |  |  | In Figure 4-21a, the next sequence of FILS Authentication response from trusted third party shall be IEEE 802.11 Authentication Response from AP to STA. | Reverse direction of the 4th allow between AP and STA, and change its label to "IEEE 802.11 Authentication Response". | ACCEPTED (TGai General: 2013-07-12 06:42:25Z) - Accept. See detailed editing instructions as provided in CID 1200 | EDITOR | 2013-07-AdHoc | Resolved |  |  |  |  | 2013-07-16 11:43 | TGai General
1305 | Mitsuru Iwaoka | 8 | 0.5 | 6.3.3.2.2 | 10 | 8 | E | N | 10.08 | 8 | 6.3.3.2.2 |  | A | Editor |  |  | FILSRequestParameters is defined in 8.4.2.177, not in 8.4.2.178. | Change reference to subclause to 8.4.2.177. | ACCEPTED (TGai General: 2013-07-12 08:43:21Z) - ACCEPTED. Changes are shown in 13-573r3. | EDITOR | 2013-07-AdHoc | Resolved |  |  |  |  | 2013-07-16 11:43 | TGai General
1306 | Mitsuru Iwaoka | 8 | 0.5 | 6.3.3.2.2 | 10 | 15 | E | N | 10.15 | 15 | 6.3.3.2.2 |  | A | Editor |  |  | APConfigurationChangeCount is defined in 8.4.2.184, not in 8.4.2.185. | Change reference to subclause to 8.4.2.184. | ACCEPTED (TGai General: 2013-07-12 08:43:30Z) - ACCEPTED Changes are shown in 13-573r3. | EDITOR | 2013-07-AdHoc | Resolved |  |  |  |  | 2013-07-16 11:43 | TGai General
1307 | Mitsuru Iwaoka | 8 | 0.5 | 6.3.3.3.2 | 10 | 50 | E | N | 10.5 | 50 | 6.3.3.3.2 |  | A | Editor |  |  | "IBSAS Adoption" in the head of the BSSDescription table is typo. | Correct to "IBSS Adoption". | Incorporated by Editor in D0.6 | EDITOR | EDITOR Motion Grp 1001 | Resolved | TGai General: 2013-05-13 19:49:27Z - Purely Editorial comments assigned to Editor to resolve. Waiting for Editor to provide new Draft and to provide resolutioin of those comments.. |  |  |  | 2013-05-15 19:34 | TGai General
1308 | Mitsuru Iwaoka | 8 | 0.5 | 6.3.3.3.2 | 10 | 55 | E | N | 10.55 | 55 | 6.3.3.3.2 |  | A | Editor |  |  | A GAS Configuration Sequence Number is not adopt to IBSS. | Insert "do not adopt" in the "IBSS Adoption" column of a "GAS Configuration Sequence Number" row. | ACCEPTED (TGai General: 2013-07-12 08:43:37Z) - ACCEPTED Discussion: The GAS Configuration Sequence Number indicates the version number of AP’s GAS configuration information set. IBSS does not have APs, so it cannot be adopted to IBSS. Changes are shown in 13-573r3. | EDITOR | 2013-07-AdHoc | Resolved |  |  |  |  | 2013-07-16 11:43 | TGai General
1309 | Mitsuru Iwaoka | 8 | 0.5 | 6.3.7.2.2 | 17 | 44 | T | N | 17.44 | 44 | 6.3.7.2.2 |  | V | Editor |  | 2013051610 | In the primitive parameters table, "FILS HLP Wrapped data" is described as "The parameter is present only if dot11HLPTransportDuringAssocActivated is true". Though, subclause 8.4.2.186.1.1 says "One or more FILS HLP wrapped data TLVs may be included in an Association Request, an Reassociation Request or an Association Response frames if dot11FILSActivated set to true". | There may be two solutions. (1) Replace dot11HLPTransportDuringAssocActivated by dot11FILSActivated in subclause 6.3.7.2.2, or (2) Replace dot11FILSActivated by dot11HLPTransportDuringAssocActivated in subclause 8.4.2.186.1.1. and add definition of dot11HLPTransportDuringAssocActivated to Annex. C. | REVISED (TGai General: 2013-05-16 07:30:02Z) - Revised as follows: removed the condition for uniformity See 11-13-0607-2-00ai | EDITOR | GEN Motion Grp 1005 | Resolved |  |  |  |  | 2013-05-17 00:19 | TGai General
1310 | Mitsuru Iwaoka | 8 | 0.5 | 6.3.8 |  |  | T | N | 20 |  | 6.3.8 |  | A | Editor |  | 2013051610 | According to descriptions in subclause 8.4.2.186 and 10.44.1, MLME-REASSOCIATE SAP shall optionally have Higher Layer Encapsulation information as primitive parameters. | Insert new subclause 6.3.8 Reassociate that adds Higher Layer Encapsulation information to the primitive parameter tables. | ACCEPTED (TGai General: 2013-05-16 07:33:48Z) - Accepted. See 11-13-0607-02-00ai | EDITOR | GEN Motion Grp 1005 | Resolved |  |  |  |  | 2013-05-17 00:19 | TGai General
1311 | Mitsuru Iwaoka | 8 | 0.5 | 6.3 |  |  | T | N | 9 |  | 6.3 |  | V | Editor |  |  | Primitive parameters added in P802.11ai may present only if dot11FILSActivated is true. Primitive parameters tables need description about the condition of presence of FILS related parameters. | Insert "Present only if dot11FILSActivated is true." to appropriate FILS related parameters in 6.3. | REVISED (TGai General: 2013-07-12 08:43:45Z) - REVISED Change as shown in 13-573r3. | EDITOR | 2013-07-AdHoc | Resolved |  |  |  |  | 2013-07-16 11:43 | TGai General
1312 | Mitsuru Iwaoka | 8 | 0.5 | 8.3.3.5 | 22 | 19 | T | N | 22.19 | 19 | 8.3.3.5 |  | V | Editor |  |  | According to descriptions in subclause 8.4.2.186 and 10.44.1, Table 8-22 Association Request frame body shall include Higher Layer Encapsulation IE. | Insert the following new row to Table 8-22. 11 ¦ Higher Layer Encapsulation ¦ An IE that requests an IP address setup during association procedure. Optionally present if IP address setup during association procedure is used. | REVISED (TGai General: 2013-07-12 06:46:14Z) - Revised. Assigne to editor to double check that all parts of the appoved contribution 11-13/235r2 is in the draft (Corresponding motion passed in March 2013.) | EDITOR | 2013-07-AdHoc | Resolved |  |  |  |  | 2013-07-16 11:43 | TGai General
1313 | Mitsuru Iwaoka | 8 | 0.5 | 8.3.3.7 |  |  | T | N | 22 |  | 8.3.3.7 |  | V | Editor |  |  | According to descriptions in subclause 8.4.2.186 and 10.44.1,Reassociation Request frame shall include Higher Layer Encapsulation IE. | Insert new subclause 8.3.3.7 Reassociation Request frame format to add Higher Layer Encapsulation IE to the Table 8-24 Reassociation Request frame body. | Instruct the Editor to incorporate 11-13/751r1 into the draft. | EDITOR | 2013-07-Geneva-01 | Resolved | TGai General: 2013-07-12 06:46:55Z -- Reassign to George Cherian |  |  |  | 2013-07-16 11:44 | TGai General
1314 | Mitsuru Iwaoka | 8 | 0.5 | 8.3.3.8 |  |  | T | N | 21 |  | 8.3.3.8 |  | V | Editor |  |  | As Reassociation Request frame includes Higher Layer Encapsulation IE, a Reassociation Response frame shall includes Higher Layer Encapsulation IE. | Insert new subclause 8.3.3.8 Reassociation Response frame format to add Higher Layer Encapsulation IE to the Table 8-25 Reassociation Response frame body. | Instruct the Editor to incorporate 11-13/751r1 into the draft. | EDITOR | 2013-07-Geneva-01 | Resolved |  |  |  |  | 2013-07-16 11:44 | TGai General
1315 | Mitsuru Iwaoka | 8 | 0.5 | 8.4.2.185 | 38 | 28 | E | N | 38.28 | 28 | 8.4.2.185 |  | V | Editor |  |  | In Table 8-183af '10': Non-TTP with PFS row, reference to Table <8-ai2> is wrong. | Replace 8-ai2 by 8-183ag. | Revised. Incorporate changes to the Tgai Draft as specified in https://mentor.ieee.org/802.11/dcn/13/11-13-0564-00-00ai-comment-resolution-for-section-8-4-2-185.doc | EDITOR | GEN Motion Grp 1001 | Resolved |  |  |  |  | 2013-05-15 19:35 | TGai General
1316 | Mitsuru Iwaoka | 8 | 0.5 | 8.4.2.185 | 38 | 57 | E | N | 38.57 | 57 | 8.4.2.185 |  | V | Editor |  |  | Reference to subclase <10ai1.ai1> is wrong. | Correct reference. | Revised. Incorporate changes to the Tgai Draft as specified in https://mentor.ieee.org/802.11/dcn/13/11-13-0564-00-00ai-comment-resolution-for-section-8-4-2-185.doc | EDITOR | GEN Motion Grp 1001 | Resolved |  |  |  |  | 2013-05-15 19:35 | TGai General
1317 | Mitsuru Iwaoka | 8 | 0.5 | 8.4.2.185 |  |  | T | N | 37 |  | 8.4.2.185 |  | V | Editor |  |  | There are no description about IP Address Assignment Method filed (B8 B9) in subclause 8.4.2.185. | Insert a description about IP Address Assignment Method filed (B8 B9) . | Revised. Incorporate changes to the Tgai Draft as specified in https://mentor.ieee.org/802.11/dcn/13/11-13-0564-00-00ai-comment-resolution-for-section-8-4-2-185.doc | EDITOR | GEN Motion Grp 1001 | Resolved |  |  |  |  | 2013-05-15 19:35 | TGai General
1318 | Mitsuru Iwaoka | 8 | 0.5 | 8.4.2.186.1.1 | 40 | 47 | E | N | 40.47 | 47 | 8.4.2.186.1.1 |  | A | Editor |  | 15 | As FILS HLP wrapped data TLVs may be included in a Reassociation Request, they may be included in a Reassociation Response. | Modify second sentence of first paragraph as following. One or more FILS HLP wrapped data TLVs may be included in an Association Request, a Reassociation Request, an Association Response, or a Reassociation Response frames if dot11FILSActivated is true. | ACCEPTED (TGai General: 2013-05-16 08:10:06Z) - Accepted. See submission 11-13-0596-00 | TGai General | GEN Motion Grp 1007 | Resolved |  |  |  |  | 2013-05-21 11:59 | TGai General
1319 | Mitsuru Iwaoka | 8 | 0.5 | 8.4.2.186.1.1 | 40 | 65 | E | N | 40.65 | 65 | 8.4.2.186.1.1 |  | V | Editor |  | 15 | Reference to Table 8-4.ai2-1 is wrong. | Correct reference. | REVISED. See submission 11-13-0596-00 Note to editor (this is the same as comment resolution for CID 1015). | TGai General | GEN Motion Grp 1007 | Resolved |  |  |  |  | 2013-05-21 11:59 | TGai General
1320 | Mitsuru Iwaoka | 8 | 0.5 | 8.4.2.186.1.2 | 41 | 23 | E | N | 41.23 | 23 | 8.4.2.186.1.2 |  | A | Editor |  | 15 | According to 10.44.1.2, an IP address request element is not included in an Association Response frame. | Modify second sentence of first paragraph as following. IP Address Request TLV may be sent in an Association Request, or a Reassociation Request frame if dot11FILSActivated is true. | ACCEPTED (TGai General: 2013-05-16 08:10:13Z) - Accepted in principle. See submission 11-13-0596-00 | TGai General | GEN Motion Grp 1007 | Resolved |  |  |  |  | 2013-05-21 11:59 | TGai General
1321 | Mitsuru Iwaoka | 8 | 0.5 | 10.44.1 | 75 | 39 | E | N | 75.39 | 39 | 10.44.1 |  | A | Editor |  | 2013051610 | The subclause 10.44.1 describes IP address setup during association and reassociation procedure, but title of subclause does not reflect it. | Change title of subclause 10.44.1 to "IP address setup during association/reassociation procedure" | ACCEPTED (TGai General: 2013-05-16 07:33:11Z) - Accepted. See 11-13-0607-02-00ai | EDITOR | GEN Motion Grp 1005 | Resolved |  |  |  |  | 2013-05-17 00:19 | TGai General
1322 | Mitsuru Iwaoka | 8 | 0.5 | 10.44.1.1 | 75 | 53 | E | N | 75.53 | 53 | 10.44.1.1 |  | V | Editor |  | 2013051610 | It is necessary to describe about IP address setup during reassociation procedure in 10.44.1.1. | Modify first sentence of first paragraph as following, and replace "Association Response frame" in subclause 10.44.1.1 to "Association/Reassociation Response frame" "FILS HLP Wrapped data" field of MLME-ASSOCIATE.request or MLME-REASSOCIATE.request is used to request an IP address using an encapsulation a higher layer protocol (such as DHCP). | REVISED (TGai General: 2013-05-16 07:29:12Z) - Revised as follows OK to add "FILS IP Address Request data" field of MLME-ASSOCIATE.request or MLME-REASSOCIATE.request is used to request an IP address using FILS IP address method. Part about replacing "Association Request frame" and "Association Response frame" in subclause 10.44.1.2 to "Association/Reassociation Request frame" and "Association/Reassociation Response frame" respectively. is not clear See 11-13-0607-02-00ai | EDITOR | GEN Motion Grp 1005 | Resolved |  |  |  |  | 2013-05-17 00:19 | TGai General
1323 | Mitsuru Iwaoka | 8 | 0.5 | 10.44.1.2 | 76 | 7 | E | N | 76.07 | 7 | 10.44.1.2 |  | V | Editor |  | 2013051610 | It is necessary to describe about IP address setup during reassociation procedure in 10.44.1.2. | Modify first sentence of first paragraph as following, and replace "Association Request frame" and "Association Response frame" in subclause 10.44.1.2 to "Association/Reassociation Request frame" and "Association/Reassociation Response frame" respectively. "FILS IP Address Request data" field of MLME-ASSOCIATE.request or MLME-REASSOCIATE.request is used to request an IP address using FILS IP address method. | REVISED (TGai General: 2013-05-16 07:28:30Z) - Revised as follows OK to add "FILS IP Address Request data" field of MLME-ASSOCIATE.request or MLME-REASSOCIATE.request is used to request an IP address using FILS IP address method. See 11-13-0607-00-00ai Part about replacing "Association Request frame" and "Association Response frame" in subclause 10.44.1.2 to "Association/Reassociation Request frame" and "Association/Reassociation Response frame" respectively. is not clear See 11-13-0607200-00ai | EDITOR | GEN Motion Grp 1005 | Resolved |  |  |  |  | 2013-05-17 00:19 | TGai General
1324 | Mitsuru Iwaoka | 8 | 0.5 | 8.5.8.34 | 52 | 16 | E | N | 52.16 | 16 | 8.5.8.34 |  | A | Editor |  |  | In Table 8-221f, the FILS Indication element is specified in 8.4.2.185, not 8.4.2.186. | Replace 8.4.2.186 by 8.4.2.185. | Incorporated by Editor in D0.6 | EDITOR | EDITOR Motion Grp 1001 | Resolved | TGai General: 2013-05-13 19:49:27Z - Purely Editorial comments assigned to Editor to resolve. Waiting for Editor to provide new Draft and to provide resolutioin of those comments.. |  |  |  | 2013-05-15 19:34 | TGai General
1325 | Mitsuru Iwaoka | 8 | 0.5 | 8.5.8.34 | 54 | 23 | G | N | 54.23 | 23 | 8.5.8.34 |  | A | Editor |  |  | Terms "DSSS/HR", "OFDM/ERP", "11b", "11a/b", "11n", and "11ac" are not used in the IEEE Std 802.11. | Replace PHY Type descriptions in Table 8-221i as following. DSSS/HR (11b) --> HR/DSSS (Clause 17) OFDM/ERP (11a/g) --> ERP-OFDM (Clause 19) HT (11n) --> HT (Clause 20) VHT (11ac) --> VHT (Clause 22) | ACCEPTED (TGai General: 2013-05-15 22:37:34Z) - accept see contribution 13/0575r1 | EDITOR | GEN Motion Grp 1002 | Resolved |  |  |  |  | 2013-05-16 02:42 | TGai General
1326 | Mitsuru Iwaoka | 8 | 0.5 | 8.5.8.34 | 54 | 38 | T | N | 54.38 | 38 | 8.5.8.34 |  | V | Editor | 11-13/698r1 |  | In Table 8-221j, Supported Minimum Rate is defined by bitrate. Though, P802.11af and P802.11ah will have different bitrate set. | Replace bitrate by MCS code and optional PHY type.. | Revised: Instruct the editor to incorporate 11-13/698r1 into the draft. --- The submissions modifies the sctions in qustion to provide MCSs and Data Rates according to the Phy Type. | EDITOR | 2013-07-AdHoc | Resolved | TGai General: 2013-05-15 22:35:14Z - Lei: Need a submission. Will work with the commenter and any others for a submission. |  |  |  | 2013-07-16 11:43 | TGai General
1327 | Mitsuru Iwaoka | 8 | 0.5 | 10.25.2 | 71 | 59 | E | N | 71.59 | 59 | 10.25.2 |  | A | Editor |  |  | The first sentence of 4th paragraph of 10.25.2 looks strange. | Modify first sentence as following. During scanning, when a STA with dot11FILSActivated equal to true receives a FD frame, | Incorporated by Editor in D0.6 | EDITOR | EDITOR Motion Grp 1001 | Resolved | TGai General: 2013-05-13 19:49:27Z - Purely Editorial comments assigned to Editor to resolve. Waiting for Editor to provide new Draft and to provide resolutioin of those comments.. |  |  |  | 2013-05-15 19:34 | TGai General
1328 | Mitsuru Iwaoka | 8 | 0.5 | 10.25.2 | 72 | 5 | E | N | 72.05 | 5 | 10.25.2 |  | A | Editor |  |  | In second paragraph of page 72, reference to Figure 8-460 lacks a word "Figure". | Add "Figure" before "8-460". | Incorporated by Editor in D0.6 | EDITOR | EDITOR Motion Grp 1001 | Resolved | TGai General: 2013-05-13 19:49:27Z - Purely Editorial comments assigned to Editor to resolve. Waiting for Editor to provide new Draft and to provide resolutioin of those comments.. |  |  |  | 2013-05-15 19:34 | TGai General
1329 | Mitsuru Iwaoka | 8 | 0.5 | 10.25.10.1 | 74 | 3 | G | N | 74.03 | 3 | 10.25.10.1 |  | V | Editor |  |  | It may be better to say "The exact decision which STAs are allowed for initial link setup is out of scope of this document." rather than "implementation specific". | See comment. | REVISED (TGai General: 2013-07-12 08:01:05Z) - Revised. Instruct the editor to apply changes as in 13-0732r1. Specifically we have deleted the sentence. | EDITOR | 2013-07-AdHoc | Resolved |  |  |  |  | 2013-07-16 11:43 | TGai General
1330 | Mitsuru Iwaoka | 8 | 0.5 | 10.25.10.1 | 74 | 6 | G | N | 74.06 | 6 | 10.25.10.1 |  | V | Editor |  |  | It may be better to say "The exact logic how the AP sets the value of the ILS Time is out of scope of this document." rather than "implementation specific". | See comment. | REVISED (TGai General: 2013-07-12 08:01:15Z) - Revised. Instruct the editor to apply changes as in 13-0732r1. This CID is also related to CID 1072 which asks for more detail descriptions of ILS Time setting of an AP. We have added a paragraph in 13-0732r1 to describe how AP sets an ILS Time that is reserved for high priority link setup. | EDITOR | 2013-07-AdHoc | Resolved |  |  |  |  | 2013-07-16 11:43 | TGai General
1331 | Mitsuru Iwaoka | 8 | 0.5 | 10.25.10.2 | 74 | 49 | T | N | 74.49 | 49 | 10.25.10.2 |  | A | Editor |  |  | If "MSBs of MAC address" represents MSBs of OUI and if most of non-AP STAs trying to associate to a AP have same OUI (i.e. products of one vendor), MAC Address Filtering will not work. | Use LSBs of MAC address, or use LSBs of hashed value of MAC address (hash algorithm is TBD, may be simple 8bit CRC is enough) instead of MSBs of MAC address. | ACCEPTED (TGai General: 2013-07-12 08:01:28Z) - Accept. We have changed it to 'LSB of MAC address'. | EDITOR | 2013-07-AdHoc | Resolved |  |  |  |  | 2013-07-16 11:43 | TGai General
1332 | Mitsuru Iwaoka | 8 | 0.5 | 8.3.3.11 | 24 | 60 | G | N | 24.6 | 60 | 8.3.3.11 |  | V | Editor |  |  | dot11FILSAuthenticationActivated is not defined in Annex.C. | There may be two solutions. (1) Replace dot11FILSAuthenticationActivated by dot11FILSActivated in subclause 8.3.3.11, or (2) Add definition of dot11FILSAuthenticationActivated to Annex.C. | REVISED (TGai General: 2013-07-12 06:45:55Z) - Revised: Instruct editor to change "dot11FILSAuthenticationActived" to "dot11FILSActivated" | EDITOR | 2013-07-AdHoc | Resolved |  |  |  |  | 2013-07-16 11:43 | TGai General
1333 | Mitsuru Iwaoka | 8 | 0.5 | 8.4.2.187 | 47 | 22 | T | N | 47.22 | 22 | 8.4.2.187 |  | J | Editor |  |  | The Maximum length of Bit pattern in the MAC Address Filter subfield is 5bits. This may be insufficient for large number of STAs. | Change MAC Address Filter subfield as following (Table 8-183ao and Figure 8-183ao) to inclease the maximum length of Bit pattern to 7bits. b0 b7 'Bit Pattern of 7bits' '1' 'Bit Pattern of 6bits' '10' 'Bit Pattern of 5bits' '100' 'Bit Pattern of 4bits' '1000' 'Bit Pattern of 3bits' '10000' 'Bit Pattern of 2bits' '100000' 'Bit Pattern of 1bits' '1000000' | REJECTED (TGai General: 2013-07-12 08:01:44Z) - Reject. With 5 bits, the STAs can be categorized into 32 groups. Other filters and classes can further categorize STAs into more groups. It is good enough for AP to moderate the STAs' association. | EDITOR | 2013-07-AdHoc | Resolved |  |  |  |  | 2013-07-16 11:43 | TGai General
1334 | Paul Lambert | 8 | 0.5 |  |  |  | T | Y |  |  |  |  | V | Rob Sun |  |  | CCM should NOT be used with static nonces. | Suggest using SAE algorithm - or change specification to use random nonces. | REVISED (TGai General: 2013-07-16 08:22:06Z) -- instruct editor to adopt changes as shown in 11-13/0806r1. The submission changes CCM to SIV. | TGai General | Unresolved Comments | Needs Submission | TGai General: 2013-07-16 15:03:52Z - Discussion of 13/806r1. Concerns about performance of proposed security scheme. Also concerns about potential security leak as the scheme in the existing draft is now applied to fragmented frames. Individual motion on approving 13/806r1 failed. CIDs assigned to Rob Sun. Supposed to bring up a resolution, potentially aligning it with other Tgai members, until Wednesday AM1.. TGai General: 2013-07-12 06:52:04Z: Rene S. via Mail: Suggested resolution: Reject. Motivation: The security of the CCM mode of operation requires that nonces are not reused with the same key. This is indeed the case with Draft D0.5. This also fully conforms to the referenced NIST specification (see Section 5.3 of NIST SP 800-38C). Further explanation for the commenter: Draft D0.5 only introduces one new use of the CCM mode of operation (in Clause 11.11.2.5) and this mode is invoked precisely once in each direction during key confirmation (Clause 11.11.2.4): once from STA to AP (Association Request) and once from AP to STA (Association Response). Since the two key confirmation messages use different nonces and the key KEK2 is only used during key confirmation and "freshly" generated at each invocation of the FILS protocol (in Clause 11.11.2.3), nonce reuse does not occur. Dan H. via Mail: Suggested resolution: Reject. Motivation: The security of the CCM mode of operation requires that nonces are not reused with the same key. This is indeed the case with Draft D0.5. This also fully conforms to the referenced NIST specification (see Section 5.3 of NIST SP 800-38C). Further explanation for the commenter: Draft D0.5 only introduces one new use of the CCM mode of operation (in Clause 11.11.2.5) and this mode is invoked precisely once in each direction during key confirmation (Clause 11.11.2.4): once from STA to AP (Association Request) and once from AP to STA (Association Response). Since the two key confirmation messages use different nonces and the key KEK2 is only used during key confirmation and "freshly" generated at each invocation of the FILS protocol (in Clause 11.11.2.3), nonce reuse does not occur. |  |  |  | 2013-07-16 15:04 | TGai General
1335 | Ping Fang | 8 | 0.5 | 4.5.4.2 | 5 | 27 | E | Y | 5.27 | 27 | 4.5.4.2 |  | A | Editor |  |  | For authentication, now we have altogether 5 methods | change the delete of five to add five | Incorporated by Editor in D0.6 | EDITOR | EDITOR Motion Grp 1001 | Resolved | TGai General: 2013-05-13 19:49:27Z - Purely Editorial comments assigned to Editor to resolve. Waiting for Editor to provide new Draft and to provide resolutioin of those comments.. |  |  |  | 2013-05-15 19:34 | TGai General
1336 | Ping Fang | 8 | 0.5 | 4.10.3.6 | 7 |  | T | Y | 7 |  | 4.10.3.6 |  | A | Editor |  |  | Message flow in Figure 4-21a are in wrong directions | Change the IEEE802.11 Authentication message to "from AP to STA"; Change IEEE802.11 Association Request to "from STA to AP"; Change IEEE802.11 Association Response to "from AP to STA" | ACCEPTED (TGai General: 2013-07-12 06:43:33Z) - Accept. See detailed editing instructions as provided in CID 1200 | EDITOR | 2013-07-AdHoc | Resolved |  |  |  |  | 2013-07-16 11:43 | TGai General
1337 | Ping Fang | 8 | 0.5 | 4.10.3.7 | 8 | 313 | T | Y | 8.13 | 313 | 4.10.3.7 |  | V | Editor |  |  | Is the trusted third party indicated in line 13 and the Certificate Authority in line 3 the same entity? | If yes, then one of them should be changed to be sonsistent in the text. If no, text should be provide to explain the relationshhip. | REVISED (TGai General: 2013-07-12 06:44:45Z) - Revised: The implementation of the suggested remedy of CID 1202 repharases the sentence in question and clarifies the raised issue. | EDITOR | 2013-07-AdHoc | Resolved |  |  |  |  | 2013-07-16 11:43 | TGai General
1338 | Ping Fang | 8 | 0.5 | 6.3.3.3.2 | 10 | 48 | T | Y | 10.48 | 48 | 6.3.3.3.2 |  | J | Editor |  |  | There is no changes made to the table right after MLME-SCAN.confirm. | Add a new row of "BSSDescriptionFromFDSet" to the table of MLME-SCAN.confirm parameter table | REJECTED (TGai General: 2013-07-12 08:43:53Z) - REJECTED Discussion:The description of BSSDescriptionFromFDSet is provided in page 11, line 24. | EDITOR | 2013-07-AdHoc | Resolved |  |  |  |  | 2013-07-16 11:43 | TGai General
1339 | Ping Fang | 8 | 0.5 | 6.3.3.3.2 | 11 | 7 | E | Y | 11.07 | 7 | 6.3.3.3.2 |  | A | Editor |  |  | In 802.11-2012, the parameter table comes before the BSSDescription table | Move the MLME-SCAN.confirm table change ahead of changes to the BSSDescription table | Incorporated by Editor in D0.6 | EDITOR | EDITOR Motion Grp 1001 | Resolved | TGai General: 2013-05-13 19:49:27Z - Purely Editorial comments assigned to Editor to resolve. Waiting for Editor to provide new Draft and to provide resolutioin of those comments.. |  |  |  | 2013-05-15 19:34 | TGai General
1340 | Ping Fang | 8 | 0.5 | 6.3.5.4.2 | 13 | 37 | T | Y | 13.37 | 37 | 6.3.5.4.2 |  | V | Editor |  |  | Missed FILS wrapped data in MLME-AUTHENTICATE.indication | Add FILS wrapped data in MLME-AUTHENTICATE.indication, and change the parameter table | REVISED (TGai General: 2013-07-12 06:45:43Z) - Revised: 11-12/1045r6 is an approved revision of the draft which solves the issue. | EDITOR | 2013-07-AdHoc | Resolved |  |  |  |  | 2013-07-16 11:43 | TGai General
1341 | Ping Fang | 8 | 0.5 | 6.3.5.4.2 | 13 | 45 | T | Y | 13.45 | 45 | 6.3.5.4.2 |  | A | Editor |  |  | Wrong section cited from 802.11-2012, 6.3.5.4 is MLME-AUTHENTICATE.indication in 802.11-2012, not MLME-AUTHENTICATE.confirm | Change 6.3.5.4.2 to MLME-AUTHENTICATE.indication and change 6.3.5.3 of MLME-AUTHENTICATE.confirm with FILS wrapped data | ACCEPTED (TGai General: 2013-07-12 06:45:37Z) - Accept | EDITOR | 2013-07-AdHoc | Resolved |  |  |  |  | 2013-07-16 11:43 | TGai General
1342 | Ping Fang | 8 | 0.5 | 6.3.5.4.2 | 14 | 1 | E | Y | 14.01 | 1 | 6.3.5.4.2 |  | A | Editor |  |  | In 802.11-2012, the parameter table comes right after MLME-AUTHENTICATE.request | Move the MLME-AUTHENTICATE.request parameter table change right after MLME-AUTHENTICATE.request in 6.3.5.2.2 | Incorporated by Editor in D0.6 | EDITOR | EDITOR Motion Grp 1001 | Resolved | TGai General: 2013-05-13 19:49:27Z - Purely Editorial comments assigned to Editor to resolve. Waiting for Editor to provide new Draft and to provide resolutioin of those comments.. |  |  |  | 2013-05-15 19:34 | TGai General
1343 | Ping Fang | 8 | 0.5 | 6.3.5.4.2 | 15 | 17 | T | Y | 15.17 | 17 | 6.3.5.4.2 |  | J | Editor |  |  | Missed ResultCode in MLME-AUTHENTICATE.confirm parameter table | Add the ResultColde row to MLME-AUTHENTICATE.confirm parameter table as defined in 802.11-2012. | REJECTED (TGai General: 2013-07-12 06:45:32Z) - Reject, there's a response code in the confirm primitive | EDITOR | 2013-07-AdHoc | Resolved |  |  |  |  | 2013-07-16 11:43 | TGai General
1344 | Ping Fang | 8 | 0.5 | 6.3.5.5.2 | 17 | 49 | E | Y | 17.49 | 49 | 6.3.5.5.2 |  | A | Editor |  |  | Remove redundant "any" | Remove "any" from The request may be for a any new IP address | Incorporated by Editor in D0.6 | EDITOR | EDITOR Motion Grp 1001 | Resolved | TGai General: 2013-05-13 19:49:27Z - Purely Editorial comments assigned to Editor to resolve. Waiting for Editor to provide new Draft and to provide resolutioin of those comments.. |  |  |  | 2013-05-15 19:34 | TGai General
1345 | Ping Fang | 8 | 0.5 | 6.3.7.4.2 | 19 | 59 | E | Y | 19.59 | 59 | 6.3.7.4.2 |  | A | Editor |  |  | Remove redundant "any" | Remove "any" from The request may be for a any new IP address | Incorporated by Editor in D0.6 | EDITOR | EDITOR Motion Grp 1001 | Resolved | TGai General: 2013-05-13 19:49:27Z - Purely Editorial comments assigned to Editor to resolve. Waiting for Editor to provide new Draft and to provide resolutioin of those comments.. |  |  |  | 2013-05-15 19:34 | TGai General
1346 | Ping Fang | 8 | 0.5 | 8.3.3.11 | 26 |  | T | Y | 26 |  | 8.3.3.11 |  | V | Editor |  |  | No definition for "FA" | Add definition for "FA" | REVISED (TGai General: 2013-07-12 06:45:59Z) - Revised: instruct editor to change "FA type field" to "FILS Authentication type field" (as suggsted change per CID 1346) | EDITOR | 2013-07-AdHoc | Resolved |  |  |  |  | 2013-07-16 11:43 | TGai General
1347 | Ping Fang | 8 | 0.5 | 8.4.2.1 | 29 | 27 | T | Y | 29.27 | 27 | 8.4.2.1 |  | V | Editor |  |  | Add element for 8.4.2.179 FILS Identity element in Table 8-54 | Add element for 8.4.2.179 FILS Identity element in Table 8-54 | Instruct the Editor to incorporate 11-13/751r1 into the draft. | EDITOR | 2013-07-Geneva-01 | Resolved |  |  |  |  | 2013-07-16 11:44 | TGai General
1348 | Ping Fang | 8 | 0.5 | 8.4.2.176 | 31 | 51 | E | Y | 31.51 | 51 | 8.4.2.176 |  | A | Editor |  |  | Add "to" after switch | Add "to" after switch | Incorporated by Editor in D0.6 | EDITOR | EDITOR Motion Grp 1001 | Resolved | TGai General: 2013-05-13 19:49:27Z - Purely Editorial comments assigned to Editor to resolve. Waiting for Editor to provide new Draft and to provide resolutioin of those comments.. |  |  |  | 2013-05-15 19:34 | TGai General
1349 | Ping Fang | 8 | 0.5 | 8.4.2.176 | 31 | 61 | T | Y | 31.61 | 61 | 8.4.2.176 |  | V | Editor |  | 2013051511 | There are two similar explaination for the same condition, needs technical clearup " If the TBTT Information Field Type is set to 1 and the BSSID field is not included in the TBTT Information field, this indicates that AP redirects the STAs to other BSS by indicating the information of the BSS of a neighbor AP and the channel. If the TBTT Information Field Type is set to 1 and the BSSID field is not included in the TBTT Information field, this indicates that AP redirects the STA to other channel, other band, or neighbor AP with the operating band and channel number information provided." | Clean up the explaination text of " this indicates that AP redirects..." for the same condition of "If the TBTT Information Field Type is set to 1 and the BSSID field is not included in the TBTT Information field" | Revised See submission 11-13-0481r4 The sentence is deleted | EDITOR | Individual Technical Motions | Resolved | TGai General: 2013-05-14 00:02:29Z - Comments requested by Giwon Park to work on a resolution as all comments are related to the Reduced Neighbor Report description for channel switching, band switching and AP redirection. |  |  |  | 2013-05-17 00:19 | TGai General
1350 | Ping Fang | 8 | 0.5 | 8.4.2.176 | 31 | 61 | T | Y | 31.61 | 61 | 8.4.2.176 |  | V | Editor |  | 2013051511 | As either of TBTT Offset and BSSID can be 0 in length, for a Neighbor AP information field with multiple TBTT Information fields, how can a sta tell how many TBTT information fields are included? Or it requires that all TBTT information fields to be the same length as indicated in The TBTT Information Length subfield. | Add a sentence of "If there are more than 1 TBTT information fields in a Neighbor AP information field, the TBTT information fields will be same in length" before "If the TBTT Information Field Typel..." | Revised See submission 11-13-0481r4 Added a sentence in clause 10 to clarify that mulitple Neighbor AP Information field refering to the same channel may be included in a single reduced neighbor report element | EDITOR | Individual Technical Motions | Resolved | TGai General: 2013-05-15 00:16:52Z -- reassigned to Giwon |  |  |  | 2013-05-17 00:19 | TGai General
1351 | Ping Fang | 8 | 0.5 | 8.4.2.176 | 32 | 18 | T | Y | 32.18 | 18 | 8.4.2.176 |  | J | Editor |  |  | In Reduced Neighbor Report, when AP redirect a STA to a neighbor AP, it is possible that a neighbor AP is out reach of the sta, suggest to add the Neighbor AP's position information to the neighbor AP when it is redirect a STA to a neighbor AP. | add a "Position" field to TBTT information field, to define the Latitude and Longitude of a neighbor AP, when AP redirects a STA to the neighbor AP | REJECTED (TGai General: 2013-05-15 02:36:42Z) -- comment withdrawn by commenter On 14 May 2013, at 16:27, Fangping (Fang Ping, Device Standard) wrote: Hi all, After offline discussion with Santosh and Jonathan, I decide to withdraw my comment CID#1351. Thanks Santosh and Jonathan for the time and clafification. Regards,m Ping | EDITOR | GEN Motion Grp 1002 | Resolved | TGai General: 2013-05-15 00:07:38Z - Reassigned to Ping Tgai General: 2013-05-14 00:02:29Z - Comments requested by Giwon Park to work on a resolution as all comments are related to the Reduced Neighbor Report description for channel switching, band switching and AP redirection. |  |  |  | 2013-05-16 02:42 | TGai General
1352 | Ping Fang | 8 | 0.5 | 8.4.2.177 | 32 | 52 | E | Y | 32.52 | 52 | 8.4.2.177 |  | V | Editor |  |  | Remove redundant "Criteria to respond to probe request" | Remove redundant "Criteria to respond to probe request" | REVISED (TGai General: 2013-07-12 08:44:02Z) - REVISED Changes are shown in 13-573r3. | EDITOR | 2013-07-AdHoc | Resolved |  |  |  |  | 2013-07-16 11:43 | TGai General
1353 | Ping Fang | 8 | 0.5 | 8.4.2.178 | 34 | 60 | T | Y | 34.6 | 60 | 8.4.2.178 |  | V | Editor |  | 13 | There is no Max Channel Time in Figure 10-3c and Figure 10-3d | Max Channel Time and MaxChannelTime is misused here. Need to clarify the text in page 34 or text in Figure 10-3c | Revised. See editing instruction in 11-13/0604 | EDITOR | Individual Technical Motions Hawai | Resolved | TGai General: 2013-05-17 00:21:58Z - discussion of 694r0. Needs further iterations before ready to be approved as a motion.. Comment requested by Jason Lee, Etri. Expecting resolution from Jason |  |  |  | 2013-07-15 09:17 | TGai General
1354 | Ping Fang | 8 | 0.5 | 8.4.2.186.1.3 | 42 | 44 | E | Y | 42.44 | 44 | 8.4.2.186.1.3 |  | A | Editor |  |  | Remove the redundant line in Figure 8.401dk | Remove the redundant line in Figure 8.401dk | Incorporated by Editor in D0.6 | EDITOR | EDITOR Motion Grp 1001 | Resolved | TGai General: 2013-05-13 19:49:27Z - Purely Editorial comments assigned to Editor to resolve. Waiting for Editor to provide new Draft and to provide resolutioin of those comments.. |  |  |  | 2013-05-15 19:34 | TGai General
1355 | Ping Fang | 8 | 0.5 | 8.4.2.187 | 46 | 7 | E | Y | 46.07 | 7 | 8.4.2.187 |  | A | Editor |  |  | Change ", it" to ". It" | Change ", it" to ". It" | Incorporated by Editor in D0.6 | EDITOR | EDITOR Motion Grp 1001 | Resolved | TGai General: 2013-05-13 19:49:27Z - Purely Editorial comments assigned to Editor to resolve. Waiting for Editor to provide new Draft and to provide resolutioin of those comments.. |  |  |  | 2013-05-15 19:34 | TGai General
1356 | Ping Fang | 8 | 0.5 | 10.1.4.3.2 | 60 | 47 | T | Y | 60.47 | 47 | 10.1.4.3.2 |  | J | Editor |  |  | When finished all channels scanning, result report should be based on the report option. The case of immdediate is not considered here. | Add the description for report option is immediate | REJECTED (TGai General: 2013-07-12 08:44:26Z) - REJECTED Discussion: The results reporting is independent of the reporting option. Regardless of the reporting option all scanning mechanisms return all obtained information. | EDITOR | 2013-07-AdHoc | Resolved |  |  |  |  | 2013-07-16 11:43 | TGai General
1357 | Ping Fang | 8 | 0.5 | 10.1.4.3.3 | 62 | 3 | T | Y | 62.03 | 3 | 10.1.4.3.3 |  | V | Editor |  | 13 | there is no Max Channel Time in MLME-SCAN.request | The "Max Channel Time" is supposed to be "MaxChannelTime" . "Max Channel Time" and "MaxChannelTime" is really confusing. Suggested to change "Max Channel Time" to " Max Reception Time" for the whole draft. | Revised. See editing instruction in 11-13/0604r1 | EDITOR | Individual Technical Motions Hawai | Resolved | TGai General: 2013-05-17 00:21:58Z - discussion of 694r0. Needs further iterations before ready to be approved as a motion.. Comment requested by Jason Lee, Etri. Expecting resolution from Jason |  |  |  | 2013-07-15 09:17 | TGai General
1358 | Ping Fang | 8 | 0.5 | 10.1.4.3.5 | 62 | 20 | T | Y | 62.2 | 20 | 10.1.4.3.5 |  | V | Editor |  |  | Stas won't repond a Probe Request with a Beacon, but not sending Probe Response and waiting for the next Beacon | Change the description to explain "When dot11FILSActivated equal to true, sta may not send Probe Response as described in 10.1.4.3.7". | REVISED (TGai General: 2013-07-12 08:44:34Z) - REVISED Discussion: The proposed change makes hte text more readable. The changes are shown in 13-573r3. | EDITOR | 2013-07-AdHoc | Resolved |  |  |  |  | 2013-07-16 11:43 | TGai General
1359 | Ping Fang | 8 | 0.5 | 10.1.4.3.6 | 63 | 44 | E | Y | 63.44 | 44 | 10.1.4.3.6 |  | A | Editor |  |  | Duplicated Paragraphs | Remove the duplicated paragraph | Incorporated by Editor in D0.6 | EDITOR | EDITOR Motion Grp 1001 | Resolved | TGai General: 2013-05-13 19:49:27Z - Purely Editorial comments assigned to Editor to resolve. Waiting for Editor to provide new Draft and to provide resolutioin of those comments.. |  |  |  | 2013-05-15 19:34 | TGai General
1360 | Ping Fang | 8 | 0.5 | 10.1.4.3.9 | 65 | 3435 | E | N | 133.35 | 3435 | 10.1.4.3.9 |  | A | Editor |  |  | change "APConfiguration" to "AP Configuration" | change "APConfiguration" to "AP Configuration" | Incorporated by Editor in D0.6 | EDITOR | EDITOR Motion Grp 1001 | Resolved | TGai General: 2013-05-13 19:49:27Z - Purely Editorial comments assigned to Editor to resolve. Waiting for Editor to provide new Draft and to provide resolutioin of those comments.. |  |  |  | 2013-05-15 19:34 | TGai General
1361 | Ping Fang | 8 | 0.5 | 10.25.2 | 71 | 59 | T | Y | 71.59 | 59 | 10.25.2 |  | A | Editor |  |  | The sentence is not complete | Change "when a STA with dot11FILSActivated equal to true receives. if" to " when a STA with dot11FILSActivated equal to true receives a FD frame, and If" | ACCEPTED (TGai General: 2013-05-15 22:37:23Z) - Accept, also covered by cmt #1242 see contribution 13/0575r1 | EDITOR | GEN Motion Grp 1002 | Resolved |  |  |  |  | 2013-05-16 02:42 | TGai General
1362 | Ping Fang | 8 | 0.5 | 10.25.3 | 72 | 54 | T | Y | 72.54 | 54 | 10.25.3 |  | V | Editor |  | 2013051513 | If AP want to moderate sta association, then it should aslo include this information to FD Frame. | Change "In Beacon and Probe Response frames" to "In Beacon, Probe Response frames and FD Frames", and add this information to FD Frame. | Accept in principle See submission 11-13-0481r4 | EDITOR | Individual Technical Motions | Resolved |  |  |  |  | 2013-05-17 00:19 | TGai General
1363 | Ping Fang | 8 | 0.5 | 10.25.3 | 73 | 20 | E | Y | 73.2 | 20 | 10.25.3 |  | A | Editor |  | 2013051511 | Remove "the" | Remove "the" before " too congested" | Accept See submission 11-13-0481r4 | EDITOR | Individual Technical Motions | Resolved | TGai General: 2013-05-14 00:02:29Z - Comments requested by Giwon Park to work on a resolution as all comments are related to the Reduced Neighbor Report description for channel switching, band switching and AP redirection. TGai General: 2013-05-13 19:49:27Z - Purely Editorial comments assigned to Editor to resolve. Waiting for Editor to provide new Draft and to provide resolutioin of those comments.. |  |  |  | 2013-05-17 00:19 | TGai General
1364 | Ping Fang | 8 | 0.5 | 10.25.10.2 | 74 | 3537 | T | Y | 144.37 | 3537 | 10.25.10.2 |  | V | Editor |  |  | Which bitmap does it mean here | Change "bitmap" to "ILS User Priority subfield" | REVISED (TGai General: 2013-07-12 08:01:53Z) - Revised. We have deleted the sentence. | EDITOR | 2013-07-AdHoc | Resolved |  |  |  |  | 2013-07-16 11:43 | TGai General
1365 | Ping Fang | 8 | 0.5 | 10.43.1 | 75 | 6 | T | Y | 75.06 | 6 | 10.43.1 |  | A | Editor |  |  | FILS Indication element can also be included in FD Frames. | Change "Beacon and Probe Response frames," to "Beacon, Probe Response Frames and FD Frames," | ACCEPTED (TGai General: 2013-07-16 07:58:24Z) - Accept - FILS indication element should be included in FILS discovery frames too | EDITOR | 2013-07-Geneva-02 | Resolved |  |  |  |  | 2013-07-16 12:33 | TGai General
1366 | Ping Fang | 8 | 0.5 | 10.43.1 | 75 | 12 | T | Y | 75.12 | 12 | 10.43.1 |  | V | Editor |  |  | Sentence is not complete | Complete the sentence "For an AP supporting up to 7 network domains, the FILS indication element." | REVISED (TGai General: 2013-07-15 07:22:13Z) -- Sentence has been completed per resolution of CID 1008 | EDITOR | 2013-07-Geneva-01 | Resolved | Dup of 1008 |  |  |  | 2013-07-16 11:44 | TGai General
1367 | Ping Fang | 8 | 0.5 | 10.44.1 | 75 | 47 | E | Y | 75.47 | 47 | 10.44.1 |  | A | Editor |  |  | Add "be" between " may protected" | Add "be" between " may protected" | Incorporated by Editor in D0.6 | EDITOR | EDITOR Motion Grp 1001 | Resolved | TGai General: 2013-05-13 19:49:27Z - Purely Editorial comments assigned to Editor to resolve. Waiting for Editor to provide new Draft and to provide resolutioin of those comments.. |  |  |  | 2013-05-15 19:34 | TGai General
1368 | Ping Fang | 8 | 0.5 | 11.5.1.1.2 | 77 | 3435 | E | Y | 145.35 | 3435 | 11.5.1.1.2 |  | A | Editor |  |  | Underline the inserted text | underline "or FILS Authentication" and "or FILS Authentication exchange, respectively" | Incorporated by Editor in D0.6 | EDITOR | EDITOR Motion Grp 1001 | Resolved | TGai General: 2013-05-13 19:49:27Z - Purely Editorial comments assigned to Editor to resolve. Waiting for Editor to provide new Draft and to provide resolutioin of those comments.. |  |  |  | 2013-05-15 19:34 | TGai General
1369 | Ping Fang | 8 | 0.5 | Annex C | 91 | 57 | T | Y | 91.57 | 57 | Annex C |  | V | Editor |  |  | Stas won't transmit a Beacon frame as response to the Probe Request Frame, but not sending Probe Response and wait for the next TBTT to transmit a Beacon | Modify "the STA transmits a Beacon frame as response to the Probe Request frame." to " the STA cancels the Probe Response and waits for the next TBTT to transmit a Beacon." | REVISED (TGai General: 2013-07-12 08:27:04Z) - REVISED Instruct Editor to incorporte 11-13/573r3 into the draft. -- | EDITOR | 2013-07-AdHoc | Resolved |  |  |  |  | 2013-07-16 11:43 | TGai General
1370 | Rene Struik | 8 | 0.5 | 4.10.3.6 | 7 |  | T | Y | 7 |  | 4.10.3.6 |  | A | Editor |  |  | (T) Clause 4.10.3.6, p. 7, Fig. 4-21a: The communication flows for the Authentication Response and the Association Request and Response messages should point the other way around. Suggested remedy: Change the direction of the last three communication flows between STA and AP in this figure. | Suggested remedy: Change the direction of the last three communication flows between STA and AP in this figure. | ACCEPTED (TGai General: 2013-07-12 06:43:37Z) - Accept. See detailed editing instructions as provided in CID 1200 | EDITOR | 2013-07-AdHoc | Resolved |  |  |  |  | 2013-07-16 11:43 | TGai General
1371 | Rene Struik | 8 | 0.5 | 4.10.3.7 | 8 | 24 | T | Y | 8.24 | 24 | 4.10.3.7 |  | V | Rob Sun |  |  | (T) Clause 4.10.3.7, p. 8, l. 24-28: While fragmentation of FILS messages may result in mild prospect of denial-of-service attacks, this effect is, in fact, marginal at best. See also the analysis on Slides 8-10 of 13/201r6). Moreover, even if one uses X509 certificates with a certificate chain of, say, length three, this would normally (with prudent pick of certificate fields) not lead to a field of size ~2kB, unless one picks enormous ordinary DLP groups. While it is okay to have some cautionary language into the specification, the current language seems to overblow the effect of supersized FILS flows. Suggested remedy: Either quantify the fragmentation attack risk compared to DoS attacks if frame would not require fragmentation, thereby justifying the statement, or retract this statement from the draft specification. | Suggested remedy: Either quantify the fragmentation attack risk compared to DoS attacks if frame would not require fragmentation, thereby justifying the statement, or retract this statement from the draft specification. | REVISED (TGai General: 2013-07-16 08:48:32Z) Instruct editor to adopt 11-13/0806r1. The submission deletes the informative note. | TGai General | Unresolved Comments | Needs Submission | TGai General: 2013-07-16 15:03:52Z - Discussion of 13/806r1. Concerns about performance of proposed security scheme. Also concerns about potential security leak as the scheme in the existing draft is now applied to fragmented frames. Individual motion on approving 13/806r1 failed. CIDs assigned to Rob Sun. Supposed to bring up a resolution, potentially aligning it with other Tgai members, until Wednesday AM1.. Reassing to Rene. |  |  |  | 2013-07-16 15:04 | TGai General
1372 | Rene Struik | 8 | 0.5 | 11.11 | 80 | 64 | T | Y | 80.64 | 64 | 11.11 |  | J | Editor |  |  | (T) Clause 11.11, p. 80, l. 64 - p. 81, l. 5: This paragraph gives the false impression that perfect forward secrecy (PFS) is a mechanism that could (or should) be used in certain contexts. Instead, PFS is a security property that a key agreement scheme may have. In particular, the sentence "when a TTP is not used, PFS shall be used" does not really make sense; what is probably meant is that one should use a key agreement scheme that offers PFS as one of its security services. One should avoid this confusing and incorrect language (also elsewhere in the specification). Suggested remedy: Rewrite this paragraph along the following lines: "The FILS Authentication protocol is an authenticated key agreement protocol, where two STAs establish a shared key and authenticate each other along the way, either with the assistance of a TTP during the authentication exchange or without such assistance. When a TTP is involved, the protocol may be instantiated in one of two ways, where one of the options provides for perfect forward secrecy and the other does not. When a TTP is not involved, the protocol always offers perfect forward secrecy. With each FILS authentication protocol option that provides PFS, the STA and AP derive ephemeral public and private keys with respect to a particular set of domain parameters that define a finite cyclic group and then exchange public keys. The result of the FILS Authentication protocol is a PTKSA. FILS Authentication is an RSNA authentication protocol." | Suggested remedy: Rewrite this paragraph along the following lines: "The FILS Authentication protocol is an authenticated key agreement protocol, where two STAs establish a shared key and authenticate each other along the way, either with the assistance of a TTP during the authentication exchange or without such assistance. When a TTP is involved, the protocol may be instantiated in one of two ways, where one of the options provides for perfect forward secrecy and the other does not. When a TTP is not involved, the protocol always offers perfect forward secrecy. With each FILS authentication protocol option that provides PFS, the STA and AP derive ephemeral public and private keys with respect to a particular set of domain parameters that define a finite cyclic group and then exchange public keys. The result of the FILS Authentication protocol is a PTKSA. FILS Authentication is an RSNA authentication protocol." | REJECTED (TGai General: 2013-07-12 06:34:52Z) - Reject. The intend of the current specification is to use PFS when TTP is not available. | EDITOR | 2013-07-AdHoc | Resolved |  |  |  |  | 2013-07-16 11:43 | TGai General
1373 | Rene Struik | 8 | 0.5 | 11.11.1 | 81 | 23 | T | Y | 81.23 | 23 | 11.11.1 |  | J | Editor |  |  | (TR) Clause 11.11.1, p. 81, l. 23-24, fourth dash: the dot11RSNAConfigDLCGroupTable refers to the IANA groups in RFC 2409 (see also 802.11-2012, Clause 11.3.4.1). These are, however, not all created equal! Some of the DLP groups in that registry are not secure (e.g., #1, #3, #4), and some are DLP groups with so-called "truncated exponents" (the MODP groups #2, #5, #14 - #18), which explicitly violates NIST requirements on DLP groups, as stipulated in NIST SP 800-56a. While it remains to be seen whether these groups are even secure with a simple Diffie-Hellman protocol, these MODP groups are certainly completely flawed if used with a signature scheme and, thereby, are completely unsuitable for use with the FILS protocol without TTP (contrary to what this clause suggests). Frankly, only the DLP groups #22-#24 are based on well-studied cryptography, as are the NIST elliptic curve groups #8-#13, #19-#21, #25-#26. IEEE 802.11 should maintain its own table of suitable DLP groups (rather than relying on an external body, who could "Trojan-horse" things in or take things out). An extra argument for this is that IETF has taken the stance that this table should be grand-fathered. Suggested remedy: IEEE should refer to its own table of acceptable groups to be used with FILS authentication. For "FILS authentication without TTP", this table should only include NIST compatible groups (i.e., #8-#13, #19-#26) and explicitly forbid use of the (insecure for this purpose) MODP groups. For "FILS authentication with TTP and PFS", some people might want to take their chances and use unproven MODP schemes (I would prefer not, since cryptographers should take a conservative stance), but - frankly - this would hurt interoperability and drive-up implementation cost (since too many options without clear justification). | Suggested remedy: IEEE should refer to its own table of acceptable groups to be used with FILS authentication. For "FILS authentication without TTP", this table should only include NIST compatible groups (i.e., #8-#13, #19-#26) and explicitly forbid use of the (insecure for this purpose) MODP groups. For "FILS authentication with TTP and PFS", some people might want to take their chances and use unproven MODP schemes (I would prefer not, since cryptographers should take a conservative stance), but - frankly - this would hurt interoperability and drive-up implementation cost (since too many options without clear justification). | REJECTED (TGai General: 2013-05-16 00:47:02Z) -- withdrawn by commenter On 15 May 2013, at 14:31, Rene Struik wrote: Dear colleagues: I withdraw the following TGai/D0.5 comments: CID #1373, #1375, #1383; CID #1376. Best regards, Rene -- email: rstruik.ext@gmail.com ¦ Skype: rstruik cell: +1 (647) 867-5658 ¦ US: +1 (415) 690-7363 | EDITOR | GEN Motion Grp 1002 | Resolved | REJECTED (TGai General: 2013-05-16 00:26:05Z) - Reject. These groups are secure for their intended use-- Diffie-Hellman. Nothing "remains to be seen", they have received extensive evaluation as part of IKE and there are no problems using these groups in the way that FILS uses them. There is nothing in FILS that says to use keys from these groups for the purpose of digital signature and futhermore, there is no reason to require that the same group be used for D-H and digital signatures. This takes away from "cryptographic agility" and is a radical departure from the way that security protocols have been traditionally designed (viz, IKE and TLS). |  |  |  | 2013-05-16 02:42 | TGai General
1374 | Rene Struik | 8 | 0.5 | 11.11.1 | 81 | 23 | T | Y | 81.23 | 23 | 11.11.1 |  | J | Editor |  | 5 | (TR) Clause 11.11.1, p. 81, l. 23-24: Some of the DLP groups in the dot11RSNAConfigDLCGroupTable are enormous and can be expected to fall far short of reaching the time latency requirements for FILS (after all, the "F" stands for "Fast"!). Suggested remedy: Ditch the MODP groups with modulus size larger than 3072 bits, since these have no reasonable chance meeting the time latency requirements in 802.11ai 's charter. | Suggested remedy: Ditch the MODP groups with modulus size larger than 3072 bits, since these have no reasonable chance meeting the time latency requirements in 802.11ai 's charter. | REJECTED (TGai General: 2013-05-16 00:25:59Z) - Reject. There is no justification for this statement. If one does not wish to use a large MODP group because his hardware is inadequate to do modular exponentiation in a reasonable amount of time then he is free to use other groups. But it is not appropriate to prohibit others from using the groups if they wish (and have adequate hardware). | EDITOR | Individual Technical Motions | Resolved | TGai General: 2013-05-16 03:24:18Z - discussion with commenter. Exchange of arguments, large MODP groups are unlikely to work in mass deployments as most devices are assumed not to have computational power. Counter argument was that using these large groups is at the choice of every implementer (given that the hardware is fast enough). The usage of the MODP group in question is optional and does not influence compatibility. Discussion stated that 5-years old hardware can do the involved computations in reasonable time. |  |  |  | 2013-05-17 00:19 | TGai General
1375 | Rene Struik | 8 | 0.5 | 11.11.2.2.2 | 83 | 54 | T | Y | 83.54 | 54 | 11.11.2.2.2 |  | J | Editor |  |  | (TR) Clause 11.11.2.2.2, p. 83, l. 54-55: The specification leaves considerable freedom as to which DLP group is to be used for Diffie-Hellman key agreement and which group for signing messages during key confirmation (Clause 11.11.2.4). This "laissez-faire" policy may lead to insecure combinations (see my earlier comment on unsuitable of using MODP groups for e.g., DSS). It may also lead to extremely high implementation cost, due to the need to support widely varying groups with different underlying arithmetic and need for group-specific side channel secure implementations for these, and to far higher computational complexity than would be required if the DLP group used with key agreement would have to be the same as that used with signing. As case in point, if one uses ECDH and ECDSA with the same elliptic curve group, one can employ implementation tricks that make the expensive burden of ECDSA signature verification almost go away. Suggested remedy: Stipulate that, with "non-TTP" FILS protocols, one has to use the same DLP group for key agreement and signing. | Suggested remedy: Stipulate that, with "non-TTP" FILS protocols, one has to use the same DLP group for key agreement and signing. | REJECTED (TGai General: 2013-05-16 00:48:42Z) -- as withdrawn by the commenter On 15 May 2013, at 14:31, Rene Struik wrote: Dear colleagues: I withdraw the following TGai/D0.5 comments: CID #1373, #1375, #1383; CID #1376. Best regards, Rene -- email: rstruik.ext@gmail.com ¦ Skype: rstruik cell: +1 (647) 867-5658 ¦ US: +1 (415) 690-7363 | EDITOR | GEN Motion Grp 1002 | Resolved | REJECTED (TGai General: 2013-05-16 00:26:25Z) - Reject. This "laisseq-faire" policy is called "cryptographic agility" and it is the way that modern security protocols are designed. There is massive deployment of protocols that use these groups so any fear over misconfiguration or high implementation cost is Fear-Uncertainty-and-Doubt (FUD) not borne out of experience. There is no justification in diverging from this well-established practice and forcing the same group to be used for both D-H and DSS. |  |  |  | 2013-05-16 02:42 | TGai General
1376 | Rene Struik | 8 | 0.5 | 11.11.2.4 | 84 | 2 | T | Y | 84.02 | 2 | 11.11.2.4 |  | J | Editor |  |  | (TR) Clause 11.11.2.4, p. 84, l. 2: The element-to-octet-string conversion rule in Clause 11.3.7.2.4 seems overly restrictive (at least with elliptic curve points), since only allowing for so-called "affine" representation of elliptic curve points and, ruling out other representations that may have considerable performance benefits (not just now, but also in the future). Recent crypto speed papers have shown that flexibility of representation scheme may have a significant impact on computational complexity of scalar point multiplication. Moreover, the conversion rule in Clause 11.3.7.2.4 completely deviates from standard conversion rules used almost anywhere else, thus imposing a hard to justify hurdle in reuse of existing elliptic curve routines. Suggested remedy: Use more conventional element-to-octet-string conversion rules, as used with, e.g., IETF 5480 and SEC1. (This would still allow implementation of inflexible schemes, such as the one in Clause 11.3.7.2.4, by just preprocessing a received SAE elliptic curve point (X ¦¦ Y) and transforming this to ( 0x04 ¦¦ X ¦¦ Y) and then feeding this into the generally used conversion routine. Thus, nothing is lost, but flexibility due to option to define a new "control byte" is gained.) | Suggested remedy: Use more conventional element-to-octet-string conversion rules, as used with, e.g., IETF 5480 and SEC1. (This would still allow implementation of inflexible schemes, such as the one in Clause 11.3.7.2.4, by just preprocessing a received SAE elliptic curve point (X ¦¦ Y) and transforming this to ( 0x04 ¦¦ X ¦¦ Y) and then feeding this into the generally used conversion routine. Thus, nothing is lost, but flexibility due to option to define a new "control byte" is gained.) | REJECTED (TGai General: 2013-05-16 00:50:43Z) -- withdrawn by commenter Dear colleagues: I withdraw the following TGai/D0.5 comments: CID #1373, #1375, #1383; CID #1376. Best regards, Rene -- email: rstruik.ext@gmail.com ¦ Skype: rstruik cell: +1 (647) 867-5658 ¦ US: +1 (415) 690-7363 | EDITOR | GEN Motion Grp 1002 | Resolved | REJECTED (TGai General: 2013-05-16 00:26:36Z) - Reject. Having implemented this already I am unaware of what "generally used conversion routine" requires an octet to infer compression or not. There is no hurdle, much less a hard-to-justify one. |  |  |  | 2013-05-16 02:42 | TGai General
1377 | Rene Struik | 8 | 0.5 | 8.3.3.5 | 22 |  | T | Y | 22 |  | 8.3.3.5 |  | J | Rene Struik |  |  | (TR) Clause 8.3.3.5, p. 22, Table 8-22: Certificates should be exchanged during key establishment (exchange of Authentication frames) and *not* during key confirmation (exchange of Association frames), for two reasons: (a) exchanging large objects, such as certificates, during key establishment has a very limited impact on potential fragmentation attacks; (b) exchanging certificates early allows implementation of certification to happen in parallel to wait cycles while the other device is computing a key, rather than forcing a serialized implementation, thus potentially resulting in shortened time latency of the entire FILS protocol; (c) exchanging certificates during key establishment allows computational tricks, whereby key computation and signature verification is carried out at the same time, thereby potentially significantly reducing the computational cost of public-key operations. With the current flows, this is not possible. Suggested remedy: Exchange certificates during key establishment, rather than key confirmation. To do so, the corresponding data elements have to be specified with the Authentication frame, rather than with Association frames. | Suggested remedy: Exchange certificates during key establishment, rather than key confirmation. To do so, the corresponding data elements have to be specified with the Authentication frame, rather than with Association frames. | REJECTED (TGai General: 2013-07-16 08:24:32Z) The proposed resolution does not contain sufficiently specific text changes to address the comment. | EDITOR | 2013-07-Geneva-03 | Resolved | TGai General: 2013-07-12 06:46:20Z -- Reassign to Rene |  |  |  | 2013-07-17 07:13 | TGai General
1378 | Rene Struik | 8 | 0.5 | 11.11.2.4 | 85 | 55 | T | Y | 85.55 | 55 | 11.11.2.4 |  | J | Dan Harkins |  |  | (TR) Clause 11.11.2.4, p. 85, l. 55 ff: The current specification does not stipulate that the Association Request frame should contain the certificate of the STA. A similar remark holds for the Association Response frame defined later on. Suggested remedy: The contents of the association request and response frames should be completely specified, including placement of certificate elements. | Suggested remedy: The contents of the association request and response frames should be completely specified, including placement of certificate elements. | REJECTED (TGai General: 2013-07-16 08:32:07Z) -- The contents of Association Request Frame is specified in 8.3.3.5 which includes the FILS public key in case a TTP is not used. Similar remark holds for 8.3.3.6 which specifies the Association Response. | EDITOR | 2013-07-Geneva-03 | Resolved |  |  |  |  | 2013-07-17 07:13 | TGai General
1379 | Rene Struik | 8 | 0.5 | 11.11.2.4 | 85 | 55 | T | Y | 85.55 | 55 | 11.11.2.4 |  | J | George Cherian |  |  | (TR) Clause 11.11.2.4, p. 85, l. 55 ff: The current specification does not stipulate that the Association Request frame should contain the piggy-backed data provided by the STA. A similar remark holds for the Association Response frame defined later on. Suggested remedy: The contents of the association request and response frames should be completely specified, including placement of piggy-backed data. | Suggested remedy: The contents of the association request and response frames should be completely specified, including placement of piggy-backed data. | REJECTED (TGai General: 2013-07-16 09:51:12Z) - Association Request and Response frames contain higher layer packet IE which can further include higher layer packets (piggy-backed data). | EDITOR | 2013-07-Geneva-03 | Resolved |  |  |  |  | 2013-07-17 07:13 | TGai General
1380 | Rene Struik | 8 | 0.5 | 11.5.1.32 | 78 | 52 | E | Y | 78.52 | 52 | 11.5.1.32 |  | A | Editor |  |  | (E) Clause 11.5.1.32, p. 78, l. 52: I only count three schemes, rather than four. Suggested remedy:Correct this. | Suggested remedy:Correct this. | Incorporated by Editor in D0.6 | EDITOR | EDITOR Motion Grp 1001 | Resolved | TGai General: 2013-05-13 19:49:27Z - Purely Editorial comments assigned to Editor to resolve. Waiting for Editor to provide new Draft and to provide resolutioin of those comments.. |  |  |  | 2013-05-15 19:34 | TGai General
1381 | Rene Struik | 8 | 0.5 | 11.5.9.1 | 79 | 30 | T | Y | 79.3 | 30 | 11.5.9.1 |  | V | Rene Struik |  |  | (TR) Clause 11.5.9.1, p. 79, l. 30-31: This sentence needs to be rephrased, since now FILS authentication is only triggered in the event of "FILS w/ TTP", not in the event one instantiates a "FILS without TTP" scheme. Suggested remedy: Replace "and indicates support for a trusted third party known to the STA" by "and, if FILS w/ TTP is indicated, indicates support for a trusted third party known to the STA." | Suggested remedy: Replace "and indicates support for a trusted third party known to the STA" by "and, if FILS w/ TTP is indicated, indicates support for a trusted third party known to the STA." | REVISED (TGai General: 2013-07-16 08:42:06Z) - Instruct the editor to delete "and indicates support for a trusted third party known to the STA" on page 79, line 31. | EDITOR | 2013-07-Geneva-03 | Resolved | TGai General: 2013-07-12 06:41:44Z -- Reassign to Rene |  |  |  | 2013-07-17 07:13 | TGai General
1382 | Rene Struik | 8 | 0.5 | 11.5.9.1 | 79 | 30 | T | Y | 79.3 | 30 | 11.5.9.1 |  | V | Editor |  |  | (TR) Clause 11.5.9.1, p. 79, l. 30-31: What happens if a STA and AP have different TTPs and the AP flags one that the STA does not know? Does this mean that the AP keeps advertising different TTPs it may have relationships with in the hope that one of these would suit the STA? Suggested remedy: Behavior in the event of a mismatch (or seeming mismatch) in terms of mutual trusted third parties needs to be adequately described (esp. since this is a pre-condition for starting the FILS protocol.) | Suggested remedy: Behavior in the event of a mismatch (or seeming mismatch) in terms of mutual trusted third parties needs to be adequately described (esp. since this is a pre-condition for starting the FILS protocol.) | REVISED (TGai General: 2013-07-16 07:28:40Z) Instruct Editor to incorporate contribution 11-13/860r0 into the draft. The contribution adds explanatory text as requested by the commenter. | EDITOR | 2013-07-Geneva-02 | Resolved | TGai General: 2013-07-12 06:41:21Z -- reassign to George Cherian |  |  |  | 2013-07-16 12:33 | TGai General
1383 | Rene Struik | 8 | 0.5 | 11.11.2.2.1 | 82 | 16 | T | Y | 82.16 | 16 | 11.11.2.2.1 |  | J | Editor |  |  | (TR) Clause 11.11.2.2.1, p. 82, l. 16: The difference between the TTP without PFS scenario and the one with TTP and with PFS seems to be marginal: both require STA and AP to have a common TTP, who then distributes keying material to either in an inline fashion, after performing an authentication check on forwarded contributions by STA and AP via an outside scope mechanism that runs between AP and TTP. The only difference is that with the PFS-scheme, the key is computed using a public-key based mechanism (ephemeral Diffie-Hellman) whereas with the non-PFS-flavor this is done using a symmetric-key scheme. This difference is so marginal that it is hard to justify making a distinction here and one might as well always use the PFS flavor. Suggested remedy: Remove the "TTP without PFS" scheme. | Suggested remedy: Remove the "TTP without PFS" scheme. | REJECTED (TGai General: 2013-05-16 00:49:48Z) -- withdrawn by commenter Dear colleagues: I withdraw the following TGai/D0.5 comments: CID #1373, #1375, #1383; CID #1376. Best regards, Rene -- email: rstruik.ext@gmail.com ¦ Skype: rstruik cell: +1 (647) 867-5658 ¦ US: +1 (415) 690-7363 | EDITOR | GEN Motion Grp 1002 | Resolved | REJECTED (TGai General: 2013-05-16 00:26:18Z) - Reject. PFS is not just some adjective, it is a very valuable property for a key exchange to have, especially one that uses very long-term secrets. PFS is invaluable for FILS and the suggestion to remove it is without merit. |  |  |  | 2013-05-16 02:42 | TGai General
1384 | Rene Struik | 8 | 0.5 | 11.11.2.4 | 86 | 4 | T | Y | 86.04 | 4 | 11.11.2.4 |  | J | Rene Struik |  |  | (TR) Clause 11.11.2.4, p. 86, l. 4-5: The mechanism by which key confirmation messages are encrypted-and-authenticated is highly inflexible, since one always encrypts all information element in the Association Request and Response payloads, rather than allowing some flexibility in terms of which information elements are to be encrypted and authenticated, resp. only authenticated. In the January 2013 session, Qualcomm and Aruba Networks people made the argument that the vendor-specific element might need to be visible in some deployment scenarios, e.g., for network monitoring and management purposes. Thus, in that case enciphering should happen as an OFF-ON-OFF pattern that is currently not provided. Suggested remedy: Implement the authenticated encryption scheme in a more flexible fashion, along the lines of 13/311r1. | Suggested remedy: Implement the authenticated encryption scheme in a more flexible fashion, along the lines of 13/311r1. | REJECTED (TGai General: 2013-07-16 09:30:58Z) - 13/311r1 was discussed by Tgai and did not get sufficient support as it contains several technical changes that go beyond purely addressing the issue raised in this comment. A straw poll indicated that the group requested a condensed specific text with detailed proposed changes for further discussion. Such detailed text is not available. | EDITOR | 2013-07-Geneva-03 | Resolved | TGai General: 2013-07-16 09:33:49Z - condensed text not available. Group is willing to review the text if the issue is brought up during working group letter ballot. Tgai General: 2013-05-16 03:52:05Z - Straw poll by commenter to probe opinion of the group if such flexibility is needed. Group is interested in seeing condensed text for further discussion (option #2 of 481). Tgai General: 2013-05-16 03:48:50Z - Presented documents 481 and 482 as well as arguments for rejecting the comment. Discussion on technical details of proposed remedy. Tgai General: 2013-05-16 00:55:58Z - Commenter announces submissions discussion the remedy (This comment is discussed in my document submissions 13/481r1, 13/482r1) |  |  |  | 2013-07-17 07:13 | TGai General
1385 | Rene Struik | 8 | 0.5 |  |  |  | T | Y |  |  |  |  | V | Editor |  | 21 | (TR) Throughout: Some information elements defined with 802.11ai may not meet the maximum length requirement of at most 255 octets (including certificates). An X.509v3 certificate may be longer than 253 bytes and therefore requires fragmentation across multiple elements. A certificate chain may require additional fragmentation. (This reinstates David Goodall's earlier comment.) Suggested remedy: Facilitate the use of large objects, either intra-frame, inter-frame, whereby these objects may be 802.11ai objects (such as certificates) or higher-layer objects (such as DHCP blobs). See also 13/311r1 and 13/201rx. | Suggested remedy: Facilitate the use of large objects, either intra-frame, inter-frame, whereby these objects may be 802.11ai objects (such as certificates) or higher-layer objects (such as DHCP blobs). See also 13/311r1 and 13/201rx. | REVISED (TGai General: 2013-05-16 00:58:52Z) -- handling fragmentation covered by accepting 13/478r2 | EDITOR | Individual Technical Motions | Resolved | TGai General: 2013-05-16 23:50:25Z - Attention: 13/478r3 adds one additonal sentence as per motion 2013051506 |  |  |  | 2013-05-17 00:19 | TGai General
1386 | Rene Struik | 8 | 0.5 | 11.11.2.2.1 | 82 | 24 | E | Y | 82.24 | 24 | 11.11.2.2.1 |  | A | Editor |  |  | (E) Clause 11.11.2.2.1, p. 82, l. 24: The cross-reference is incorrect. Suggested remedy: Replace cross-reference 8.4.2.180 by 8.4.2.179. | Suggested remedy: Replace cross-reference 8.4.2.180 by 8.4.2.179. | ACCEPTED (TGai General: 2013-07-12 06:36:53Z) - Accept | EDITOR | 2013-07-AdHoc | Resolved |  |  |  |  | 2013-07-16 11:43 | TGai General
1387 | Rene Struik | 8 | 0.5 | 11.11.2.2.1 | 82 | 24 | T | Y | 82.24 | 24 | 11.11.2.2.1 |  | J | Rene Struik |  |  | (T) Clause 11.11.2.2.1, p. 82, l. 24: The FILS Identity element does not seem to be used with the FILS protocol option in question, since it is not forwarded to the TTP, nor used in the key derivation function. Suggested remedy: Explain the rationale of the FILS Identity element. | Suggested remedy: Explain the rationale of the FILS Identity element. | REJECTED (TGai General: 2013-07-16 09:08:59Z) The comment does not provide sufficently detailed text that can be adopted to resolve the comment. | EDITOR | 2013-07-Geneva-03 | Resolved | TGai General: 2013-07-16 09:09:39Z One could consider adding identities as inputs to the FILS KDF. Specific text changes need to be submitted by commenter. |  |  |  | 2013-07-17 07:13 | TGai General
1388 | Rene Struik | 8 | 0.5 | 1.11.2.2.1 | 82 | 60 | T | Y | 82.6 | 60 | 11.11.2.2.1 |  | J | Rene Struik |  |  | (T) Clause 11.11.2.2.1, p. 82, l. 60: One should add some text that explains how the AP computes the rMSK key from the EAP-Finish/Re-Auth packet: after all, this key is used by both STA and AP for mutual "authentication". Suggested remedy: Elaborate on this. | Suggested remedy: Elaborate on this. | REJECTED (TGai General: 2013-07-16 08:59:57Z) -- The comment does not include specifc text changes that can be adopted to resolve the comment. | EDITOR | 2013-07-Geneva-03 | Resolved | TGai General: 2013-07-16 09:03:57Z - The issue is out of scope for 802.11. So an immediate action / change to the draft is not neccessary. Nevertheless, we could consider an informitive note how rMSK is delivered from AAA server to the AP. Commenter should provide specific text changes that can be adapted by the group. |  |  |  | 2013-07-17 07:13 | TGai General
1389 | Rene Struik | 8 | 0.5 | 11.11.2.2.1 | 82 | 58 | E | Y | 82.58 | 58 | 11.11.2.2.1 |  | A | Editor |  |  | (E) Clause 11.11.2.2.1, p. 82, l. 58: Replace "an failure indication: by "a failure indication". Suggested remedy: As suggested. | Suggested remedy: As suggested. | Incorporated by Editor in D0.6 | EDITOR | EDITOR Motion Grp 1001 | Resolved | TGai General: 2013-05-13 19:49:27Z - Purely Editorial comments assigned to Editor to resolve. Waiting for Editor to provide new Draft and to provide resolutioin of those comments.. |  |  |  | 2013-05-15 19:34 | TGai General
1390 | Rene Struik | 8 | 0.5 | 11.11.2.2.1 | 82 | 60 | E | Y | 82.6 | 60 | 11.11.2.2.1 |  | A | Editor |  |  | (E) Clause 11.11.2.2.1, p. 82, l. 60: Replace "an success indication" by "a success indication". Suggested remedy: As suggested. | Suggested remedy: As suggested. | Incorporated by Editor in D0.6 | EDITOR | EDITOR Motion Grp 1001 | Resolved | TGai General: 2013-05-13 19:49:27Z - Purely Editorial comments assigned to Editor to resolve. Waiting for Editor to provide new Draft and to provide resolutioin of those comments.. |  |  |  | 2013-05-15 19:34 | TGai General
1391 | Rene Struik | 8 | 0.5 | 11.11.2.2.1 | 82 | 62 | T | Y | 82.62 | 62 | 11.11.2.2.1 |  | V | Rene Struik |  |  | (T) Clause 11.11.2.2.1, p. 82, l. 62-64: Add the name of the information fields corresponding to specific objects: here, "FILS wrapped data" field, "Finite cyclic group" field, and "Element field". Suggested remedy: As suggested. | Suggested remedy: As suggested. | REVISED (TGai General: 2013-07-16 08:59:09Z) - The resolution of CID 1251 adopts the following changes: "This frame shall contain the FILS wrapped data which encapsulates EAP-Finish/Re-auth packet received from the TTP. In addition, if PFS is used, the AP's ephemeral public key is also included in the Authentication frame sent by the AP. In this frame, the AP shall set the Authentication sequence number to (2)." Instruct the Editor to replace this with the following (this indirectly superseeds resolution of CID 1251): "This frame shall contain the FILS wrapped data which encapsulates EAP-Finish/Re-auth packet received from the TTP. In addition, if PFS is used, the Element field of the Authentication frame sent by the AP contains the AP's ephemeral public key. In this frame, the AP shall set the Authentication sequence number to (2)." | EDITOR | 2013-07-Geneva-03 | Resolved | TGai General: 2013-07-12 06:36:17Z -- Reassigne to Rene. Note that the sentence has been changed per resolution for CID 1251. Also note that there is no Finite cyclic group field existing. |  |  |  | 2013-07-17 07:13 | TGai General
1392 | Rene Struik | 8 | 0.5 | 11.11.2.2.1 | 83 | 13 | E | Y | 83.13 | 13 | 11.11.2.2.1 |  | A | Editor |  |  | (E) Clause 11.11.2.2.1, p. 83, l. 13: Replace "a EAP" by "an EAP". Suggested remedy: As suggested. | Suggested remedy: As suggested. | Incorporated by Editor in D0.6 | EDITOR | EDITOR Motion Grp 1001 | Resolved | TGai General: 2013-05-13 19:49:27Z - Purely Editorial comments assigned to Editor to resolve. Waiting for Editor to provide new Draft and to provide resolutioin of those comments.. |  |  |  | 2013-05-15 19:34 | TGai General
1393 | Rene Struik | 8 | 0.5 | 11.11.2.2.1 | 83 | 19 | E | Y | 83.19 | 19 | 11.11.2.2.1 |  | A | Editor |  |  | (E) Clause 11.11.2.2.1, p. 83, l. 19: Replace the end of the sentence by "an ephemeral public key)." Suggested remedy: As suggested. | Suggested remedy: As suggested. | ACCEPTED (TGai General: 2013-07-12 06:37:12Z) - Accept: assign to editor to add closing paren. | EDITOR | 2013-07-AdHoc | Resolved |  |  |  |  | 2013-07-16 11:43 | TGai General
1394 | Rene Struik | 8 | 0.5 | 11.11.2.3 | 84 | 56 | E | Y | 84.56 | 56 | 11.11.2.3 |  | V | Rene Struik |  |  | (E) Clause 11.11.2.3, p. 84, l. 56: The names of the nonces should be spelled out. Suggested remedy: Replace "16 octet nonces" by "16 octet nonces NSTA and NAP". | Suggested remedy: Replace "16 octet nonces" by "16 octet nonces NSTA and NAP". | REVISED (TGai General: 2013-07-16 08:44:17Z) Change line 56, page 85 as follows by adding the parenthetical: "The inputs to the KDF are the two 16 octet nonces produced by the STA and AP (NSTA and NAP, respectively) . . . " | EDITOR | 2013-07-Geneva-03 | Resolved |  |  |  |  | 2013-07-17 07:13 | TGai General
1395 | Rene Struik | 8 | 0.5 | 11.11.2.3 | 85 | 4 | E | Y | 85.04 | 4 | 11.11.2.3 |  | A | Rene Struik |  |  | (E) Clause 11.11.2.3, p. 85, l. 4-5: One should make explicit which keys are meant with "shared keys". Suggested remedy: Replace "the shared secret" by "the shared secret ss and rMSK, as applicable,". | Suggested remedy: Replace "the shared secret" by "the shared secret ss and rMSK, as applicable,". | ACCEPTED (TGai General: 2013-07-16 08:50:43Z) | EDITOR | 2013-07-Geneva-03 | Resolved |  |  |  |  | 2013-07-17 07:13 | TGai General
1396 | Rene Struik | 8 | 0.5 | 11.11.2.4 | 85 | 23 | T | Y | 85.23 | 23 | 11.11.2.4 |  | V | Rene Struik |  |  | (T) Clause 11.11.2.4, p. 85, l. 23-24: The cross-references are incorrect. Suggested remedy: Replace these by 11.11.2.6 and 11.11.2.7, respectively. | Suggested remedy: Replace these by 11.11.2.6 and 11.11.2.7, respectively. | REVISED (TGai General: 2013-07-16 09:46:24Z) remove "and 11.11.2.6" Rationale: 11.11.2.6 was removed. 11.11.2.5 is the correct reference. | TGai General | Unresolved Comments | Discussion | TGai General: 2013-07-16 09:45:21Z - 11.11.2.6 and 11.11.2.7 are removed by solving other comments |  |  |  | 2013-07-16 12:06 | TGai General
1397 | Rene Struik | 8 | 0.5 | 8.4.2.186 | 40 |  | T | Y | 40 |  | 8.4.2.186 |  | V | Editor |  | 21 | (TR) Clause 8.4.2.186, p. 40: The description of the Higher-Layer Encapsulation IE could be made more general than currently done and also cater for objects that are larger than the 255-octet maximum value field size of an IE. Suggested remedy: Define an object that can be fragmented inside a single frame (intra-frame) and across frames (inter-frames), so as to allow dealing with objects that are large but fit within a single frame and those that do not fit within a single frame. An example hereof is given with 13/201rx and 13/311rx. | Suggested remedy: Define an object that can be fragmented inside a single frame (intra-frame) and across frames (inter-frames), so as to allow dealing with objects that are large but fit within a single frame and those that do not fit within a single frame. An example hereof is given with 13/201rx and 13/311rx. | REVISED (TGai General: 2013-05-16 23:55:16Z) 13/478r2 adds a method for handling large objects | EDITOR | Individual Technical Motions | Resolved | TGai General: 2013-05-16 23:50:25Z - Attention: 13/478r3 adds one additonal sentence as per motion 2013051506 |  |  |  | 2013-05-17 00:19 | TGai General
1398 | Robert Stacey | 8 | 0.5 |  | 1 | 20 | E | N | 1.2 | 20 |  |  | A | Editor |  |  | Should be 11ac/D5.0 (not D0.5). In the order of amendments, 11ad appears before 11ac. | Reference latest 11ac draft. Move 11ad ahead of 11ac (and consider using published standard as baseline). | Incorporated by Editor in D0.6 | EDITOR | EDITOR Motion Grp 1001 | Resolved | TGai General: 2013-05-13 19:49:27Z - Purely Editorial comments assigned to Editor to resolve. Waiting for Editor to provide new Draft and to provide resolutioin of those comments.. |  |  |  | 2013-05-15 19:34 | TGai General
1399 | Robert Stacey | 8 | 0.5 |  | 5 | 27 | E | N | 5.27 | 27 |  |  | A | Editor |  |  | "IEEE 802.11 defines 802.11 authentication methods". 802.11 is a weird number of methods. | At least round it down to 802 methods, but perhaps five is more accurate. | Incorporated by Editor in D0.6 | EDITOR | EDITOR Motion Grp 1001 | Resolved | TGai General: 2013-05-13 19:49:27Z - Purely Editorial comments assigned to Editor to resolve. Waiting for Editor to provide new Draft and to provide resolutioin of those comments.. |  |  |  | 2013-05-15 19:34 | TGai General
1400 | Robert Stacey | 8 | 0.5 | 4.5.4.2 | 5 | 34 | G | N | 5.34 | 34 | 4.5.4.2 |  | A | Editor |  |  | "... in this version of the specification" begs the question: will this change from version to version? | Delete "in this version of the specification" | ACCEPTED (TGai General: 2013-07-12 06:45:26Z) - Accept | EDITOR | 2013-07-AdHoc | Resolved |  |  |  |  | 2013-07-16 11:43 | TGai General
1401 | Robert Stacey | 8 | 0.5 | 4.5.4.2 | 5 | 38 | E | N | 5.38 | 38 | 4.5.4.2 |  | A | Editor |  |  | Clause 4 is generally viewed as informative and the use of shalls, mays, etc should be avoided. | Keep this section informative and move normative requirements to Clause 11. | ACCEPTED (TGai General: 2013-07-12 06:45:22Z) - Accept. Editor to adjust style according to style guide. | EDITOR | 2013-07-AdHoc | Resolved |  |  |  |  | 2013-07-16 11:43 | TGai General
1402 | Robert Stacey | 8 | 0.5 | 4.5.4.2 | 5 | 33 | E | N | 5.33 | 33 | 4.5.4.2 |  | A | Editor |  |  | "Three FILS methods" -> "Three FILS authentication methods" | As suggested (since FILS covers more than authentication). | ACCEPTED (TGai General: 2013-07-12 06:45:02Z) - Accept. See also CID 1197 | EDITOR | 2013-07-AdHoc | Resolved |  |  |  |  | 2013-07-16 11:43 | TGai General
1403 | Robert Stacey | 8 | 0.5 | 4.10.3.6 | 7 | 50 | T | N | 7.5 | 50 | 4.10.3.6 |  | A | Editor |  |  | The second Authentication arrow appears to go the wrong way. No need for "IEEE 802.11" prefix on message names. The capitalized "FILS Authentication Request and FILS Authentication Response" are fictitious frames according to the text. Since we don't know what frames or even how many are exchanged with the Trusted 3rd Party, it would be better to just have a double arrow labeled "authentication exchange". | Message direction is AP to STA. Delete "IEEE 802.11" prefix. Replace fictitious FILS Authentication Request/Response with double arrow labels "authentication exchange". | ACCEPTED (TGai General: 2013-07-12 06:43:17Z) - Accept. See detailed editing instructions as provided in CID 1200 | EDITOR | 2013-07-AdHoc | Resolved |  |  |  |  | 2013-07-16 11:43 | TGai General
1404 | Robert Stacey | 8 | 0.5 | 4.10.3.6 | 7 | 6 | E | N | 7.06 | 6 | 4.10.3.6 |  | A | Editor |  |  | Introductory section so this statement can be omitted. | Remove the sentence "It is assumed...". | ACCEPTED (TGai General: 2013-07-12 06:43:06Z) - Accept | EDITOR | 2013-07-AdHoc | Resolved |  |  |  |  | 2013-07-16 11:43 | TGai General
1405 | Robert Stacey | 8 | 0.5 | 4.10.3.6 | 7 | 13 | T | N | 7.13 | 13 | 4.10.3.6 |  | J | Editor |  |  | It is not clear what "AP's policy" means. Presumably it has something to do with supported authentication methods or association handshake or both. | "The STA determines that the AP supports FILS authentication through..." | REJECTED (TGai General: 2013-07-12 06:43:23Z) - reject, no "AP's policy" is found at 7.13 | EDITOR | 2013-07-AdHoc | Resolved |  |  |  |  | 2013-07-16 11:43 | TGai General
1406 | Robert Stacey | 8 | 0.5 | 4.10.3.6 | 7 | 15 | T | N | 7.15 | 15 | 4.10.3.6 |  | V | Editor |  |  | "FILS-capable STA" - let's nip this in the bud. Define a term that identifies the class of STA and then use it throughput. 802.11 has used terms like QoS STA, HT STA, VHT STA, Mesh STA, etc. in the past. | Replace all "FILS-capable STA" with "FILS STA" and provide a definition for FILS STA in 3.2 | REVISED (TGai General: 2013-07-12 06:43:28Z) - Revised: Instruct Editor to globally replace "FILS-cabalbe STA" with "FILS STA" | EDITOR | 2013-07-AdHoc | Resolved |  |  |  |  | 2013-07-16 11:43 | TGai General
1407 | Robert Stacey | 8 | 0.5 | 4.10.3.6 | 7 | 6 | T | N | 7.06 | 6 | 4.10.3.6 |  | V | Editor |  |  | No need to assume it. State it as a necessary condition. | "In order to support FILS authentication using a trusted 3rd party, it is necessary for the AP to establish a secure communications channel with the trusted 3rd party. The establishment of a secure communications channel with the trusted 3rd party is outside the scope of this standard." | REVISED (TGai General: 2013-07-12 06:43:42Z) - Revised: Remove the sentense starting with "It is assumed ..." | EDITOR | 2013-07-AdHoc | Resolved |  |  |  |  | 2013-07-16 11:43 | TGai General
1408 | Robert Stacey | 8 | 0.5 | 4.10.3.7 | 8 | 3 | E | N | 8.03 | 3 | 4.10.3.7 |  | A | Editor |  |  | This statement applies to "with a trusted 3rd party". Should be moved or removed. | Delete statement since it has nothing to do with the content of this section. | ACCEPTED (TGai General: 2013-07-12 06:44:36Z) - Accept. See detailed editing instructions as provided in CID 1200 | EDITOR | 2013-07-AdHoc | Resolved |  |  |  |  | 2013-07-16 11:43 | TGai General
1409 | Robert Stacey | 8 | 0.5 | 8.4.2.179 | 35 | 10 | E | N | 35.1 | 10 | 8.4.2.179 |  | A | Editor |  |  | The lines used in frame format figures are "thin" not "very thin" (this figure has a mixture of "thin" and "very thin"). The font needs to be Arial. | Use "Thin" for all frame format figure lines. Use Arial font. | Incorporated by Editor in D0.6 | EDITOR | EDITOR Motion Grp 1001 | Resolved | TGai General: 2013-05-13 19:49:27Z - Purely Editorial comments assigned to Editor to resolve. Waiting for Editor to provide new Draft and to provide resolutioin of those comments.. |  |  |  | 2013-05-15 19:34 | TGai General
1410 | Santosh Ghanshyam Pandey | 8 | 0.5 | 3.2 | 3 | 65 | E | Y | 3.65 | 65 | 3.2 |  | A | Editor |  |  | HLP acronym missing in clause 3.2 | Add "HLP Higher Layer Protocol" in clause 3.2 | Incorporated by Editor in D0.6 | EDITOR | EDITOR Motion Grp 1001 | Resolved | TGai General: 2013-05-13 19:49:27Z - Purely Editorial comments assigned to Editor to resolve. Waiting for Editor to provide new Draft and to provide resolutioin of those comments.. |  |  |  | 2013-05-15 19:34 | TGai General
1411 | Santosh Ghanshyam Pandey | 8 | 0.5 |  |  |  | G | N |  |  |  |  | V | Editor |  |  | Is FILS not applicable for IBSS and Mesh deployments? | There does not seems any text in the draft (if there is one please reject comment) where it mentions that FILS scope is only limited to BSS and not to IBSS or MBSS. Either add such text or if IBSS and MBSS are supported then make appropriate changes to active scanning and other text. | REVISED (TGai General: 2013-07-16 08:05:02Z) -- In subclause 10.25.1 - add following sentence at the end of the first paragraph, "FILS is only supported in infrastructure BSS. FILS is not supported in IBSS and MBSS." | EDITOR | 2013-07-Geneva-02 | Resolved |  |  |  |  | 2013-07-16 12:33 | TGai General
1412 | Santosh Ghanshyam Pandey | 8 | 0.5 | 6.3.5.2.2 | 13 | 31 | T | Y | 13.31 | 31 | 6.3.5.2.2 |  | V | Editor |  |  | FILS wrapped data description missing in the table | In the table assocation in this subclause add the definition of FILS wrapped data as done in page 14 | REVISED (TGai General: 2013-07-12 06:45:29Z) - Revised: D0.6 includes a Table with the requested descriptions. | EDITOR | 2013-07-AdHoc | Resolved |  |  |  |  | 2013-07-16 11:43 | TGai General
1413 | Santosh Ghanshyam Pandey | 8 | 0.5 | 8.3.3.6 | 22 | 40 | T | Y | 22.4 | 40 | 8.3.3.6 |  | V | Editor |  |  | The description provided in Notes column for the information elements is unclear | Clarify the text in the Notes column of Table 8-23 | Instruct the Editor to incorporate 11-13/751r1 into the draft. | EDITOR | 2013-07-AdHoc | Resolved |  |  |  |  | 2013-07-16 11:43 | TGai General
1414 | Santosh Ghanshyam Pandey | 8 | 0.5 | 8.3.3.11 | 25 | 34 | E | N | 25.34 | 34 | 8.3.3.11 |  | A | Editor |  |  | Typo - the table number is repeated in the sentence | In Notes column of the last row, delete the last 8-29 at the end of the sentence | Incorporated by Editor in D0.6 | EDITOR | EDITOR Motion Grp 1001 | Resolved | TGai General: 2013-05-13 19:49:27Z - Purely Editorial comments assigned to Editor to resolve. Waiting for Editor to provide new Draft and to provide resolutioin of those comments.. |  |  |  | 2013-05-15 19:34 | TGai General
1415 | Santosh Ghanshyam Pandey | 8 | 0.5 | 8.4.1.53 | 27 | 27 | T | N | 27.27 | 27 | 8.4.1.53 |  | V | Editor |  |  | There are two similarly worded information elements: FILS wrapped data and FILS HLP wrapped data. However FILS wrapped data does carry specific data required for FILS authentication and is not a general FILS data wrapping element | Rename "FILS wrapped data field" to "FILS authentication wrapped data field" throughout the text | REVISED (TGai General: 2013-07-12 06:47:08Z) - Revised: Instruct Editor to globally search the draft for "FILS wrapped data" and to replace it with "FILS authentication wrapped data". -- Note: There is also the term "FILS HLP wrapped data" in the draft which is NOT changed. | EDITOR | 2013-07-AdHoc | Resolved |  |  |  |  | 2013-07-16 11:43 | TGai General
1416 | Santosh Ghanshyam Pandey | 8 | 0.5 | 8.4.2.175 | 30 | 34 | T | N | 30.34 | 34 | 8.4.2.175 |  | V | Editor |  |  | Length field description missing | Add a paragraph, before the second paragraph of the clause 8.4.2.175, "The Length field is a 1-octet field whose value is equal to 1." | Revised. Instruct the Editor to incorporate 11-13/725r1 into the draft. ---- Summary of changes per submission: we found that the GAS Configuration covers too many possibilities and protocols as pecified in [Ref-1], while the main network discovery and selection, which responsible for the latency during firts initial link setup, uses the ANQP protocol. For this reason, we propose to address the above comments by proposing instead of GAS Configuration Sequence number feature the ANQP Configuration Sequence number which is better defined and addresses the network selection as specified in the 802.11u amendment. | EDITOR | 2013-07-AdHoc | Resolved |  |  |  |  | 2013-07-16 11:43 | TGai General
1417 | Santosh Ghanshyam Pandey | 8 | 0.5 | 8.4.2.176 | 30 | 65 | T | N | 30.65 | 65 | 8.4.2.176 |  | A | Editor |  |  | Length field description missing | Add a paragraph, after the second paragraph of the clause 8.4.2.176, "The Length field is a 1-octet field whose value is equal to sum of lenghts of the Neighbor AP Information fields." | Accept See submission 11-13-0481r4 | EDITOR | Individual Technical Motions | Resolved |  |  |  |  | 2013-05-17 00:19 | TGai General
1418 | Santosh Ghanshyam Pandey | 8 | 0.5 | 8.4.2.176 | 30 | 65 | E | Y | 30.65 | 65 | 8.4.2.176 |  | J | Editor |  |  | Reduced Neighbor Report is adopted by Tgaf. | Sync the current TGai draft to the TGaf draft D4.0 for the Reduced Neighbor Report element. May be a submission is needed - Santosh | REJECTED (TGai General: 2013-07-16 11:57:41Z) Reject. The comment does not provide a specific solution to resolve this comment. The group will be aligning with dependent ammendmends with each new draft. | EDITOR | 2013-07-Geneva-02 | Resolved |  |  |  |  | 2013-07-16 12:33 | TGai General
1419 | Santosh Ghanshyam Pandey | 8 | 0.5 | 8.4.2.176 | 31 | 51 | E | N | 31.51 | 51 | 8.4.2.176 |  | A | Editor |  | 2013051511 | Preposition missing in the sentence | Change last sentence of the 3rd paragraph on this page from "Value 1 indicates the presence of the Neighbor AP Information that is used to recommend the STA to switch other channel, other band, or neighbor AP. Values 2, and 3 are reserved." to "Value 1 indicates the presence of the Neighbor AP Information that is used to recommend the STA to switch to other channel, other band, or neighbor AP. Values 2, and 3 are reserved." | Accept See submission 11-13-0481r4 | EDITOR | Individual Technical Motions | Resolved | TGai General: 2013-05-14 00:02:29Z - Comments requested by Giwon Park to work on a resolution as all comments are related to the Reduced Neighbor Report description for channel switching, band switching and AP redirection. TGai General: 2013-05-13 19:49:27Z - Purely Editorial comments assigned to Editor to resolve. Waiting for Editor to provide new Draft and to provide resolutioin of those comments.. |  |  |  | 2013-05-17 00:19 | TGai General
1420 | Santosh Ghanshyam Pandey | 8 | 0.5 | 8.4.2.176 | 31 | 61 | T | Y | 31.61 | 61 | 8.4.2.176 |  | A | Editor |  | 2013051511 | There is a duplication of the behavior that is already described in last paragraph of clause 10.25.3 on page 73 | Delete the last 2 sentences of the reference paragraph, i.e. "If the TBTT Information Field Type is set to 1 and the BSSID field is not included in the TBTT Information field, this indicates that AP redirects the STAs to other BSS by indicating the information of the BSS of a neighbor AP and the channel. If the TBTT Information Field Type is set to 1 and the BSSID field is not included in the TBTT Information field, this indicates that AP redirects the STA to other channel, other band, or neighbor AP with the operating band and channel number information provided." | Accept See submission 11-13-0481r4 | EDITOR | Individual Technical Motions | Resolved | TGai General: 2013-05-14 00:02:29Z - Comments requested by Giwon Park to work on a resolution as all comments are related to the Reduced Neighbor Report description for channel switching, band switching and AP redirection. |  |  |  | 2013-05-17 00:19 | TGai General
1421 | Santosh Ghanshyam Pandey | 8 | 0.5 | 8.4.2.176 | 32 | 36 | T | Y | 32.36 | 36 | 8.4.2.176 |  | A | Editor |  | 2013051511 | TBTT Offset field inclusion is unclear. The field should always be included and the value of 255 should be used to indicate that the TBTT offset is unknown | Change text "0 or 1" to "1" below the TBTT Offset field in Figure 8.401ct. Change sentence "If the TBTT Information Field Type is set to 1 and the TBTT Information Length subfield is set to non-zero, BSSID ..." to " If the TBTT Information Field Type is set to 1 and the TBTT Information Length subfield is set to a value greater than 1, BSSID ..." | Accept See submission 11-13-0481r4 | EDITOR | Individual Technical Motions | Resolved | TGai General: 2013-05-14 00:02:29Z - Comments requested by Giwon Park to work on a resolution as all comments are related to the Reduced Neighbor Report description for channel switching, band switching and AP redirection. |  |  |  | 2013-05-17 00:19 | TGai General
1422 | Santosh Ghanshyam Pandey | 8 | 0.5 | 8.4.2.176 | 32 | 38 | T | Y | 32.38 | 38 | 8.4.2.176 |  | A | Editor |  | 2013051511 | The STA sending probe request frame is subjected to the operating class rules | Change "A STA may send the Probe Request frame including the received BSSID on channel indicated in Neighbor AP Information field." to "A STA may send the Probe Request frame including the received BSSID on channel indicated in Neighbor AP Information field, subject to regulations." | Accept See submission 11-13-0481r4 | EDITOR | Individual Technical Motions | Resolved | TGai General: 2013-05-14 00:02:29Z - Comments requested by Giwon Park to work on a resolution as all comments are related to the Reduced Neighbor Report description for channel switching, band switching and AP redirection. |  |  |  | 2013-05-17 00:19 | TGai General
1423 | Santosh Ghanshyam Pandey | 8 | 0.5 |  |  |  | G | Y |  |  |  |  | A | Editor |  |  | The bits are reported as B0, B1 etc and not as 1 in the figure | This is editorial, the figures which represents bits such as Figure 8-104cw show indicate bit positions and not bit lenghts - see Figure 8-2 | Incorporated by Editor in D0.6 | EDITOR | EDITOR Motion Grp 1001 | Resolved | TGai General: 2013-05-13 19:49:27Z - Purely Editorial comments assigned to Editor to resolve. Waiting for Editor to provide new Draft and to provide resolutioin of those comments.. |  |  |  | 2013-05-15 19:34 | TGai General
1424 | Santosh Ghanshyam Pandey | 8 | 0.5 | 8.4.2.177 | 33 | 45 | T | N | 33.45 | 45 | 8.4.2.177 |  | A | Editor |  |  | Incorrect reference to clause ? | A detailed description of other BSS is provided by reduced neighbor report in clause 10.25.3 not 10.1.4.3.7. Suggest changing 10.1.4.3.7 reference in this paragraph to 10.25.3 | ACCEPTED (TGai General: 2013-07-12 08:44:45Z) - ACCEPTED. The changes are shown in 13-573r3.Change "10.1.4.3.7" to "10.25.3". | EDITOR | 2013-07-AdHoc | Resolved |  |  |  |  | 2013-07-16 11:43 | TGai General
1425 | Santosh Ghanshyam Pandey | 8 | 0.5 | 8.4.2.177 | 33 | 48 | T | Y | 33.48 | 48 | 8.4.2.177 |  | V | Editor |  |  | The BSS Delay Criteria field values are not well defined. When an average access delay is computed, over what time is the average considered? Also what happens if the AP has no averaged value for a particular AC? | Describe how the average is calculated and what happens in the situation when there is no averaged value at the AP for a given AC - this may be in Clause 10 | REVISED (TGai General: 2013-07-12 08:45:00Z) - REVISED Discussion. hte commenter has valid point. The parameters need ot be described more clearly. Cahnge as shown in 13-573r3. Change Explanations row of the Table 8-183ae. Change " 0 Access delay is indicated as Average Access Delay for Background (AC_BK) subfield of the BSS AC Access Delay element as described in 8.4.2.46. 1 Access delay is indicated as Average Access Delay for Best Effort (AC_BE) subfield of the BSS AC Access Delay element as described in 8.4.2.46. 2 Access delay is indicated as Average Access Delay for Video (AC_VI) subfield of the BSS AC Access Delay element as described in 8.4.2.46. 3 Access delay is indicated as Average Access Delay for Voice (AC_VO) subfield of the BSS AC Access Delay element as described in 8.4.2.46. 4 Access Delay is indicated as Average Access Delay as described in 8.4.2.21." Add to clause 10.1.4.3.6 page 64, line1:" a) ...the selected average access delay... indicate the selected average access delay for the comparison as defined in 8.4.2.177. If the compared average access Delay indicates value 255 Measurement not available, the STA shall respond and the response shall include BSS AC Access Delay element as described in 8.4.2.46 and Average Access Delay as described in 8.4.2.21. If the compared Average Access Delay indicates value 254 Service unable to access channel, the response shall not be transmitted. " | EDITOR | 2013-07-AdHoc | Resolved |  |  |  |  | 2013-07-16 11:43 | TGai General
1426 | Santosh Ghanshyam Pandey | 8 | 0.5 | 8.4.2.177 | 34 | 26 | T | Y | 34.26 | 26 | 8.4.2.177 |  | A | Editor |  |  | The -82 dBm seems too restrictive, as the packets up to -90 dBm may be recevied by any STA. Also since the RSSL values are large enough there is no danger of running out of higher range values | Change -82 dBm to -90 dBm | ACCEPTED (TGai General: 2013-07-12 08:45:08Z) - ACCEPTED Discussion: The WLAN systems benefit when the whole reception dynamics is avaiable for reception condition. The comment is implemented in 13-573r3 | EDITOR | 2013-07-AdHoc | Resolved |  |  |  |  | 2013-07-16 11:43 | TGai General
1427 | Santosh Ghanshyam Pandey | 8 | 0.5 | 8.4.2.184 | 37 | 44 | E | N | 37.44 | 44 | 8.4.2.184 |  | A | Editor |  | 18 | Incorrect reference to clause ? | Using AP Configuration Information Set is described in 10.1.4.3.9. Change "10.1.4..3.8" to 10.1.4.3.9" | ACCEPTED (TGai General: 2013-05-18 08:50:18Z) | TGai General |  | Resolved | see also 13-594r3 |  |  |  | 2013-05-18 08:51 | TGai General
1428 | Santosh Ghanshyam Pandey | 8 | 0.5 | 8.4.2.185 | 37 | 52 | E | N | 37.52 | 52 | 8.4.2.185 |  | A | Editor |  |  | All informaiton elements follow <name> element convention in the baseline. However, the FILS Indication is named without the trailing element. | Rename "FILS Indication" to "FILS Indication element" | Incorporated by Editor in D0.6 | EDITOR | EDITOR Motion Grp 1001 | Resolved | TGai General: 2013-05-13 19:49:27Z - Purely Editorial comments assigned to Editor to resolve. Waiting for Editor to provide new Draft and to provide resolutioin of those comments.. |  |  |  | 2013-05-15 19:34 | TGai General
1429 | Santosh Ghanshyam Pandey | 8 | 0.5 | 8.4.2.185 | 38 | 57 | E | N | 38.57 | 57 | 8.4.2.185 |  | V | Editor |  |  | Incorrect reference to clause ? | There is no clause "10ai1.ai1". Rename to correct clause reference | Revised. Incorporate changes to the Tgai Draft as specified in https://mentor.ieee.org/802.11/dcn/13/11-13-0564-00-00ai-comment-resolution-for-section-8-4-2-185.doc | EDITOR | GEN Motion Grp 1001 | Resolved |  |  |  |  | 2013-05-15 19:35 | TGai General
1430 | Santosh Ghanshyam Pandey | 8 | 0.5 | 8.4.2.185 | 38 | 6 | T | Y | 38.06 | 6 | 8.4.2.185 |  | V | Editor |  |  | Lacking definition text. There is no text defining all the fields of Figure 8-401dg. Also the figure has no title. | Add text defining all the fields of Figure 8-401dg. Also add the figure title. | Revised. Incorporate changes to the Tgai Draft as specified in https://mentor.ieee.org/802.11/dcn/13/11-13-0564-00-00ai-comment-resolution-for-section-8-4-2-185.doc | EDITOR | GEN Motion Grp 1001 | Resolved |  |  |  |  | 2013-05-15 19:35 | TGai General
1431 | Santosh Ghanshyam Pandey | 8 | 0.5 | 8.4.2.185 | 39 | 33 | T | Y | 39.33 | 33 | 8.4.2.185 |  | V | Editor |  |  | Confusing Subnet ID token present table. The closest field that can be found is in Figure 8-401dg called subnet ID token and is 1 octet long. However this table seems to define a field that is 1 bit long and is not present in any field structure | Either remove this table or describe where this field is present and how it is used | Revised. Incorporate changes to the Tgai Draft as specified in https://mentor.ieee.org/802.11/dcn/13/11-13-0564-00-00ai-comment-resolution-for-section-8-4-2-185.doc | EDITOR | GEN Motion Grp 1001 | Resolved |  |  |  |  | 2013-05-15 19:35 | TGai General
1432 | Santosh Ghanshyam Pandey | 8 | 0.5 | 8.4.2.185 | 39 | 9 | T | Y | 39.09 | 9 | 8.4.2.185 |  | V | Editor |  |  | Field names are capitalized in baseline. However the "subnet ID token" field is named differently in figure and txt. | Make the name of the field consistent in text and with baseline. Suggest naming it as "Subnet ID Token" field | Revised. Incorporate changes to the Tgai Draft as specified in https://mentor.ieee.org/802.11/dcn/13/11-13-0564-00-00ai-comment-resolution-for-section-8-4-2-185.doc | EDITOR | GEN Motion Grp 1001 | Resolved |  |  |  |  | 2013-05-15 19:35 | TGai General
1433 | Santosh Ghanshyam Pandey | 8 | 0.5 | 8.4.2.186 | 40 | 8 | T | Y | 40.08 | 8 | 8.4.2.186 |  | V | Editor |  |  | Higher layer encapsulation element needs a field structure (specified as TBD in draft) | Add Higher Layer Encapsulation structure | Revised: Instruct the Editor to incorporate 11-13/714r1 into the draft. | EDITOR | 2013-07-AdHoc | Resolved |  |  |  |  | 2013-07-16 11:43 | TGai General
1434 | Santosh Ghanshyam Pandey | 8 | 0.5 | 8.4.2.186 | 40 | 51 | T | Y | 40.51 | 51 | 8.4.2.186 |  | V | Editor |  |  | With mulitple variable length fields, not sure how to parse FILS HLP wrapped data TLV | Explain how to infer the length of the different variable length fields in the TLV. | Revised: Instruct the Editor to incorporate 11-13/714r1 into the draft. | EDITOR | 2013-07-AdHoc | Resolved | TGai General: 2013-05-17 01:06:13Z -- suggestion to accept LLC is defined in IEEE802.2. If the LLC field is equal to 0xaa 0xaa, 5 octets SNAP header is added. Refer IEEE802.2 and clause 4.2.5 in IEEE802.11-2012. See submission 11-13-0596-00 |  |  |  | 2013-07-16 11:43 | TGai General
1435 | Santosh Ghanshyam Pandey | 8 | 0.5 | 8.4.2.186 | 40 | 51 | T | Y | 40.51 | 51 | 8.4.2.186 |  | V | Editor |  | 15 | Flags subfield is not defined | Define the Flags subfield | REVISED (TGai General: 2013-05-16 08:10:41Z) - Remove Flags field and extend Length field to 2 octets. See submission 11-13-0596-00 | TGai General | GEN Motion Grp 1007 | Resolved |  |  |  |  | 2013-05-21 11:59 | TGai General
1436 | Santosh Ghanshyam Pandey | 8 | 0.5 | 8.4.2.186.1.2 | 42 | 6 | T | Y | 42.06 | 6 | 8.4.2.186.1.2 |  | V | Editor |  | 15 | The subfields are usually described in text and not tabulated in the baseline. However, subfields of IP request control field are tablulated. Also define all the possible values that the bit can take. | Remove the table 8-183ai and include the text defining the field values. Also include what do all possible values for the bit indicates. If currently, some values don't have any meaning, point out that they are reserved. | REVISED. See submission 11-13-0596-00 | TGai General | GEN Motion Grp 1007 | Resolved |  |  |  |  | 2013-05-21 11:59 | TGai General
1437 | Santosh Ghanshyam Pandey | 8 | 0.5 | 8.4.2.186.1.3 | 43 | 20 | T | Y | 43.2 | 20 | 8.4.2.186.1.3 |  | V | Editor |  | 15 | The subfields are usually described in text and not tabulated in the baseline. However, subfields of IP Address Response control field are tablulated, which is redundant as there is text below the table defining the values. Also define all the possible values that the bit can take. | Remove the table 8-183aj and enhance the text defining the field values below the table if required. Also include what do all possible values for the bit indicates. If currently, some values don't have any meaning, point out that they are reserved. | REVISED. See submission 11-13-0596-00 | TGai General | GEN Motion Grp 1007 | Resolved |  |  |  |  | 2013-05-21 11:59 | TGai General
1438 | Santosh Ghanshyam Pandey | 8 | 0.5 | 8.4.2.186.1.4 | 45 | 7 | T | Y | 45.07 | 7 | 8.4.2.186.1.4 |  | V | Editor |  | 15 | The subfields are usually described in text and not tabulated in the baseline. However, subfields of IP Address Response control (table name is incorrect - it should be DNS Info Control field) field are tablulated, which is redundant as there is text below the table defining the values. Also define all the possible values that the bit can take. | Remove the table 8-183ak and enhance the text defining the field values below the table if required. Also include what do all possible values for the bit indicates. If currently, some values don't have any meaning, point out that they are reserved. | REVISED. See submission 11-13-0596-00 | TGai General | GEN Motion Grp 1007 | Resolved |  |  |  |  | 2013-05-21 11:59 | TGai General
1439 | Santosh Ghanshyam Pandey | 8 | 0.5 | 8.4.2.187 | 46 | 30 | T | Y | 46.3 | 30 | 8.4.2.187 |  | V | Editor |  |  | Since there is a condition in line 11 that at least one of the optional subfields need to be present, there is an implicit condition that one of the bits (B0 - B3) has to be set to 1 in ILSC Type bitmap subfield. This is not explicitly mentioned in the text. | At the end of the reference paragraph, add the following sentence: "At least one of the bits B0 to B3 is set to 1" | REVISED (TGai General: 2013-07-12 08:02:06Z) - Revised. Instruct the editor to apply changes as in 13-0732r1. Specifically, we have added "At least one of the bits in ILSC Type subfield is set to 1 when Differentiated Initial Link Setup element is present." | EDITOR | 2013-07-AdHoc | Resolved |  |  |  |  | 2013-07-16 11:43 | TGai General
1440 | Santosh Ghanshyam Pandey | 8 | 0.5 | 8.4.2.187 | 46 | 34 | T | Y | 46.34 | 34 | 8.4.2.187 |  | V | Editor |  |  | In Table 8-183al, The bit values are different than how the bit values are specified in the baseline | Follow the baseline convention of indicating differnet bit values. See Table 8-1 for reference. | REVISED (TGai General: 2013-07-12 08:02:22Z) - Revised. Instruct the editor to apply changes as in 13-0732r1. | EDITOR | 2013-07-AdHoc | Resolved |  |  |  |  | 2013-07-16 11:43 | TGai General
1441 | Santosh Ghanshyam Pandey | 8 | 0.5 | 8.4.2.187 | 46 | 55 | T | Y | 46.55 | 55 | 8.4.2.187 |  | V | Editor |  |  | In Table 8-183am, The bit values are different than how the bit values are specified in the baseline | Follow the baseline convention of indicating differnet bit values. See Table 8-1 for reference. | REVISED (TGai General: 2013-07-12 08:02:35Z) - Revised. Instruct the editor to apply changes as in 13-0732r1. | EDITOR | 2013-07-AdHoc | Resolved |  |  |  |  | 2013-07-16 11:43 | TGai General
1442 | Santosh Ghanshyam Pandey | 8 | 0.5 | 10.25.10.2 | 74 | 39 | E | N | 74.39 | 39 | 10.25.10.2 |  | A | Editor |  |  | Incorrect grammer | Change the last sentence of this paragraph from "If a STA carries more than one types of traffic, a STA ... " to "If a STA carries more than one type of traffic, a STA ..." | Incorporated by Editor in D0.6 | EDITOR | EDITOR Motion Grp 1001 | Resolved | TGai General: 2013-05-13 19:49:27Z - Purely Editorial comments assigned to Editor to resolve. Waiting for Editor to provide new Draft and to provide resolutioin of those comments.. |  |  |  | 2013-05-15 19:34 | TGai General
1443 | Santosh Ghanshyam Pandey | 8 | 0.5 | 10.25.10.2 | 74 | 46 | T | Y | 74.46 | 46 | 10.25.10.2 |  | V | Editor |  |  | There is a cotradicting logic in the text. The line 26 in this page states that "the condition specified in each and every optional subfield" must be satisfied. However, in line 46 it is stated that the condition of vendor specific category may be ignored in some situations. | Remove such contradiction by either removing the each and every condition or indicating that STA shall assume that the Vendor Specific Catergory is satisfied if the STA can not understand the Vendor Specific Catergory subfield contents. | REVISED (TGai General: 2013-07-12 08:02:45Z) - Revised. Instruct the editor to apply changes as in 13-0732r1. Specifically we have added a sentence, "Otherwise, the STA shall skip the Vendor Specific Category subfield and assume the condition specified in Vendor Specific Category is satisfied." | EDITOR | 2013-07-AdHoc | Resolved |  |  |  |  | 2013-07-16 11:43 | TGai General
1444 | Santosh Ghanshyam Pandey | 8 | 0.5 | 10.25.10.2 | 74 | 49 | T | Y | 74.49 | 49 | 10.25.10.2 |  | A | Editor |  |  | It seems that in order to fairly distribute the STAs associating, the MAC filter should be applied to the LSB and not the MSB. Filtering the MSB may lead to filtering devices by the vendors or give preference of one vendor over other, which does not seem to be the intention of the standard. Also considering the MSB to be bit 7, means that the filter mask needs to be inverted before comparing to the MAC address | Change the MSB to LSB in this text and in Section 8.4.2.187. | ACCEPTED (TGai General: 2013-07-12 08:02:55Z) - Accept. | EDITOR | 2013-07-AdHoc | Resolved |  |  |  |  | 2013-07-16 11:43 | TGai General
1445 | Santosh Ghanshyam Pandey | 8 | 0.5 | 10.25.10.2 | 74 | 52 | T | Y | 74.52 | 52 | 10.25.10.2 |  | V | Editor |  |  | The text "If they are the same, the STA sets the ILSC to 1 and is allowed to transmit link setup request before the time indicated in the ILS Time expires." seems to ignore the other conditions required for the STA to set the ILSC value to 1 as indicated in line 26 on this page. This is a contradicting logic. | Replace "If they are the same, the STA sets the ILSC to 1 and is allowed to transmit link setup request before the time indicated in the ILS Time expires." with a sentence indicating that only the MAC address condition is satisfied if the address matches the filter. | REVISED (TGai General: 2013-07-12 08:03:09Z) - Revised. Instruct the editor to apply changes as in 13-0732r1. This CID is related to CID 1196, 1044, 1078, and 1077. We have re-written the paragraph to make it clear. Specifically, we do not set the value of ILSC when we check every condition. Instead, we set its value once all conditions are checked. Please read the 13-0732r1 for the resolution text. | EDITOR | 2013-07-AdHoc | Resolved |  |  |  |  | 2013-07-16 11:43 | TGai General
1446 | Santosh Ghanshyam Pandey | 8 | 0.5 | 10.25.10.2 | 74 | 56 | T | Y | 74.56 | 56 | 10.25.10.2 |  | V | Santosh |  |  | The behavior of the Synchronization Detected bit is not explained in clause 10.25.10.2 If the logic is based only on condition that the ILS synchronization subfield is present then a optional ILS synchronization subfield of 1 octet length seems redundant. The bit 3, ILS Synchronization bit, in ILSC Type subfield is sufficient. | Explain how Synchronization Detected bit is used to define STA behavior or delect the ILS synchronization subfield and base the logic on just the bit 3 in ILSC Type subfield. | REVISED (TGai General: 2013-07-12 08:27:18Z) - Revised -- Editor to incorporate 11-13/718r1 into the draft to resolve the remedy | TGai General | Unresolved Comments | Needs Submission | TGai General: 2013-07-16 15:13:48Z - Discussion on submission. Concerns that submission does not fix all issues but leaves several issues open that will cause comment during working gorup letter ballet. Suggestion to delete all text sections. Individual motion on 11-13/718r2 failed. CIDs assigned to Santosh to come up with motionalble text and to work with authors on 13/718r2 to find consensus.. TGai General: 2013-07-16 11:51:22Z - Expecting harmonized revision of 13-718. TGai General: 2013-05-16 19:12:51Z - Technical discussion about presentation. Some concerns risen that presentation does not fully solve the problem it is trying to solve. Single participant indicated that the presented technical feature is not required to achieve the group s goal, but is only a nice to have feature. Needs further discussion if the feature should be deleted from the draft of if the contribution needs to be improved to adopt it. Tgai General: 2013-05-15 02:33:25Z - reassigned to Jarkko |  |  |  | 2013-07-16 15:14 | TGai General
1447 | Santosh Ghanshyam Pandey | 8 | 0.5 | 10.25.10.2 | 74 | 26 | T | Y | 74.26 | 26 | 10.25.10.2 |  | V | Santosh |  |  | The ILS synchronization subfield seems to define an action and not a condition that needs to be satisfied. However, the line 26 of this page seems to consider this subfield also as resuling in a condition. | Instead of "each and every", modify text to indicate that the ILS synchronization subfield is omited in accessing the STAs ILSC value | REVISED (TGai General: 2013-07-12 08:52:03Z) Instruct the Editor to incorporate 11-13/718r1 into the draft. | TGai General | Unresolved Comments | Needs Submission | TGai General: 2013-07-16 15:13:48Z - Discussion on submission. Concerns that submission does not fix all issues but leaves several issues open that will cause comment during working gorup letter ballet. Suggestion to delete all text sections. Individual motion on 11-13/718r2 failed. CIDs assigned to Santosh to come up with motionalble text and to work with authors on 13/718r2 to find consensus.. TGai General: 2013-07-16 11:51:22Z - Expecting harmonized revision of 13-718. TGai General: 2013-05-15 02:34:43Z - reassigned to Jarkko |  |  |  | 2013-07-16 15:14 | TGai General
1448 | Santosh Ghanshyam Pandey | 8 | 0.5 | 8.4.4.20 | 48 | 56 | T | Y | 48.56 | 56 | 8.4.4.20 |  | V | Editor |  |  | The same element is called differently in the text. In line 56 of page 48 it is refered to as "Query List ANQP" element and in line 37 of page 49 it is refered to as "List ANQP" element. Also "-" before elements in these two places are incorrect | Make the name of the field consistent in text. | REVISED (TGai General: 2013-07-16 11:56:51Z) Revised. Instruct the editor to incorporate the changes as provided by the document 11-13-0864r1. Specifically, we use ‘'Query AP List ANQP-element | EDITOR | 2013-07-Geneva-02 | Resolved |  |  |  |  | 2013-07-16 12:33 | TGai General
1449 | Santosh Ghanshyam Pandey | 8 | 0.5 | 8.4.4.21 | 49 | 50 | T | Y | 49.5 | 50 | 8.4.4.21 |  | V | Editor |  |  | The "Query AP list request" is not defined or specified in the text. | Correct reference (may be to the Query List ANQP element?) or define the request. | REVISED (TGai General: 2013-07-16 11:55:48Z) Revised. Instruct the editor to incorporate the changes as provided by the document 11-13-0864r1, Specifically, we use ‘'Query AP List ANQP-element’. | EDITOR | 2013-07-Geneva-02 | Resolved |  |  |  |  | 2013-07-16 12:33 | TGai General
1450 | Santosh Ghanshyam Pandey | 8 | 0.5 | 8.5.24.1 | 55 | 24 | T | Y | 55.24 | 24 | 8.5.24.1 |  | A | Editor |  | 2013051610 | This section is incomplete (may be intentional in this revision) | Complete the section via a submission | ACCEPTED (TGai General: 2013-05-16 07:30:37Z) - Accepted. See 11-13-0607-02-00ai | EDITOR | GEN Motion Grp 1005 | Resolved |  |  |  |  | 2013-05-17 00:19 | TGai General
1451 | Santosh Ghanshyam Pandey | 8 | 0.5 | 10.1.4.3.5 | 62 | 16 | T | N | 62.16 | 16 | 10.1.4.3.5 |  | A | Editor |  |  | Incorrect reference to clause ? | check if the reference to 10.1.4.3.5 should instead be to 10.1.4.3.6 | ACCEPTED (TGai General: 2013-07-12 08:45:23Z) - ACCEPTED This is similar comment to CID1231. Discussion: The references of the sublause are incorrect. Change the reference on line 15 of the clause 10.1.4.3.5 to "10.1.4.3.6" and the change the reference on line 21 to "10.1.4.3.7". Changed text is shown in 13-573r3. | EDITOR | 2013-07-AdHoc | Resolved |  |  |  |  | 2013-07-16 11:43 | TGai General
1452 | Santosh Ghanshyam Pandey | 8 | 0.5 | 10.1.4.3.5 | 62 | 21 | T | N | 62.21 | 21 | 10.1.4.3.5 |  | V | Editor |  |  | Incorrect reference to clause ? | check if the reference to 10.1.4.3.6 should instead be to 10.1.4.3.8 | REVISED (TGai General: 2013-07-12 08:45:35Z) - REVISED This is similar to CID1231. Discussion: The references of the sublause are incorrect. Change the reference on line 15 of the clause 10.1.4.3.5 to "10.1.4.3.6" and the change the reference on line 21 to "10.1.4.3.7". Changed text is shown in 13-573r3. | EDITOR | 2013-07-AdHoc | Resolved |  |  |  |  | 2013-07-16 11:43 | TGai General
1453 | Santosh Ghanshyam Pandey | 8 | 0.5 | 10.1.4.3.6 | 63 | 62 | E | Y | 63.62 | 62 | 10.1.4.3.6 |  | A | Editor |  |  | The Editor note on page 62 line 32 indicates that the text in the entire subclause is from baseline. However, there are changes to the baseline text which are not marked in the draft | The last paragraph on this page onwards to the end of the subclause is new text inserted by Tgai - Mark that as new text. | Incorporated by Editor in D0.6 | EDITOR | EDITOR Motion Grp 1001 | Resolved | TGai General: 2013-05-13 19:49:27Z - Purely Editorial comments assigned to Editor to resolve. Waiting for Editor to provide new Draft and to provide resolutioin of those comments.. |  |  |  | 2013-05-15 19:34 | TGai General
1454 | Santosh Ghanshyam Pandey | 8 | 0.5 | 10.1.4.3.8 | 65 | 16 | T | Y | 65.16 | 16 | 10.1.4.3.8 |  | A | Editor |  |  | A "Neighbor Report element" is referenced by not defined | Rename to Reduced Neighbor Report element. | ACCEPTED (TGai General: 2013-07-16 08:04:24Z) | EDITOR | 2013-07-Geneva-02 | Resolved | TGai General: 2013-05-15 00:15:08Z -- reassigned to santosh |  |  |  | 2013-07-16 12:33 | TGai General
1455 | Santosh Ghanshyam Pandey | 8 | 0.5 | 10.1.4.3.8 | 64 | 64 | T | Y | 64.64 | 64 | 10.1.4.3.8 |  |  | Santosh Pandey |  |  | As the probe reponse may be carrying a lot of fields in Tgai, it may grow large. Also Tgai use cases deal with high density environment with many possible over the air collisions. Hence a higher data rate for the probe response may be advisable. | Insert a paragraph at the end of subclase 10.1.4.3.8 indicating that the probe response will be sent at a data rate of 6 Mbps or higher when a FILS STA is reponsding to a probe request which originates from a FILS STA |  | TGai General | Unresolved Comments | Needs Submission | TGai General: 2013-07-16 08:12:01Z - Should be done is is agreed as to be done based on the discussion. Needs a more detailed submission. Tgai General: 2013-07-15 07:32:13Z - Tgai General: Needs further discussion during face-to-face meeting. We added such minim rate support for FILS discovery frames. But the scope of the comment is broader as it asks for such minimum data rate for probe responses. Discussion was not to mention 6 Mbps but instead minimum supported data rate. May want to re-use the term "FILS minimum Data Rate" as introduced to the draft. 2013-05-15 00:15:35Z -- reassigned to Santosh |  |  |  | 2013-07-16 08:14 | TGai General
1456 | Santosh Ghanshyam Pandey | 8 | 0.5 | 10.1.4.3.9 | 65 | 28 | E | N | 65.28 | 28 | 10.1.4.3.9 |  | A | Editor |  |  | Wrong clause reference | The editorial comment should read "Insert the new Clause 10.1.4.9" | Incorporated by Editor in D0.6 | EDITOR | EDITOR Motion Grp 1001 | Resolved | TGai General: 2013-05-13 19:49:27Z - Purely Editorial comments assigned to Editor to resolve. Waiting for Editor to provide new Draft and to provide resolutioin of those comments.. |  |  |  | 2013-05-15 19:34 | TGai General
1457 | Santosh Ghanshyam Pandey | 8 | 0.5 | 10.1.4.3.9 | 65 | 34 | E | N | 65.34 | 34 | 10.1.4.3.9 |  | A | Editor |  |  | Typo at the APConfiguration Information Sets | Change "APConfiguration" to "AP Configuration " | Incorporated by Editor in D0.6 | EDITOR | EDITOR Motion Grp 1001 | Resolved | TGai General: 2013-05-13 19:49:27Z - Purely Editorial comments assigned to Editor to resolve. Waiting for Editor to provide new Draft and to provide resolutioin of those comments.. |  |  |  | 2013-05-15 19:34 | TGai General
1458 | Santosh Ghanshyam Pandey | 8 | 0.5 | 10.1.4.3.9 | 65 | 34 | T | Y | 65.34 | 34 | 10.1.4.3.9 |  | V | Editor |  | 18 | Vendor specific information elements should also be excluded from the AP configuration information set. | Include "Vendor Specific" in the list. | REVISED (TGai General: 2013-05-18 08:55:44Z) -- see 11-13/594r3 | TGai General |  | Resolved | We cannot list all dynamic elements because some elements can be added in the list at the future. And another method proposed by the commenter has the same problem. Instead of listing all dynamic elements, we can simply add other remaining dynamic elements in the list by adding one sentence as remedy. |  |  |  | 2013-05-18 08:56 | TGai General
1459 | Santosh Ghanshyam Pandey | 8 | 0.5 | 10.24.3 | 70 | 34 | T | Y | 70.34 | 34 | 10.24.3 |  | V | Editor |  |  | The sentence ( which is 7 lines long !) seems to indicate that if the STA shall not intiate GAS query if the GAS Configuration Sequence Number is the same as it has in the cache. However, the GAS Configuration Sequence number does not capture dynamic information which may be required by the STA to decide if it wants to assocaite to a particular AP. | Change " ... then the STA attempting association shall not initiate a GAS query request to the ... " to "... then the STA attempting association may not initiate a GAS query request to the ..." | Revised. Instruct the Editor to incorporate 11-13/725r1 into the draft. ---- Summary of changes per submission: we found that the GAS Configuration covers too many possibilities and protocols as pecified in [Ref-1], while the main network discovery and selection, which responsible for the latency during firts initial link setup, uses the ANQP protocol. For this reason, we propose to address the above comments by proposing instead of GAS Configuration Sequence number feature the ANQP Configuration Sequence number which is better defined and addresses the network selection as specified in the 802.11u amendment. | EDITOR | 2013-07-AdHoc | Resolved |  |  |  |  | 2013-07-16 11:43 | TGai General
1460 | Santosh Ghanshyam Pandey | 8 | 0.5 | 10.24.3.2.11 | 71 | 3 | E | Y | 71.03 | 3 | 10.24.3.2.11 |  | A | Editor |  |  | This text should not be in italics | Remove italics from text in this subclause. | Incorporated by Editor in D0.6 | EDITOR | EDITOR Motion Grp 1001 | Resolved | TGai General: 2013-05-13 19:49:27Z - Purely Editorial comments assigned to Editor to resolve. Waiting for Editor to provide new Draft and to provide resolutioin of those comments.. |  |  |  | 2013-05-15 19:34 | TGai General
1461 | Santosh Ghanshyam Pandey | 8 | 0.5 | 10.25.2 | 71 | 45 | T | Y | 71.45 | 45 | 10.25.2 |  | V | Editor |  |  | As the FD field may be carrying a lot of fields in Tgai, it may grow large. Also Tgai use cases deal with high density environment with many possible over the air collisions. Hence a higher data rate for the FD frames may be advisable. | Insert a paragraph at the end of subclase 10.25.2 indicating that the FD frames will be sent at a data rate of 6 Mbps or higher | Revised: Instruct the editor to incorporate 11-13/699r0 into the draft. ----- the contribution accepts corpporates suggested changes by the commenter and additionlly cleans up references to existing Phy-Rates. | EDITOR | 2013-07-AdHoc | Resolved | TGai General: 2013-05-15 22:36:10Z - Lei: Need a submission, also should be considered in conjuction with Cmt 1123. Will work with the commenters and any others for a submission. |  |  |  | 2013-07-16 11:43 | TGai General