## Title
IEEE P802.11 Wireless LANs
Submission
Designator: | doc.: IEEE 802.11-13/0562r2
Venue Date: | May 2013
First Author: | Jon Rosdahl, CSR Technologies Inc.
Subject: | REVmc GEN ADHOC Ballot Comments
Full Date: | 2013-05-15
Author(s): | Name(s) | Jon Rosdahl
| Company | CSR Technologies Inc.
| Address | Highland, UT 84003
| Phone: | +1-801-492-4023
Fax:
| email: | jrosdahl@ieee.org
Abstract:
This document contains the comments assigned to the GEN AdHoc from the working group letter ballot and any resolutions approved by 802.11 TGmc, numbered as follows:
Draft 1.0, LB193 (Initial Ballot) CIDs 1001 to 1713
This document may also contains comments submitted by interested parties on the published IEEE Std 802.11-2012 prior to balloting of P802.11REVmc revisions.
These comments are numbered (CIDs) 1 to 372 and relate to the published IEEE Std 802.11-2012. Pre-ballot comments that were brought forward to the WG ballot for resolution are shown with "LB=193, Draft=2012".

## Revision History
Revision | Date | Description
0 | 2013-05-13 | Initial version with LB193mc comments (Assigned to Gen AdHoc
1 | 2013-05-14 | Updates due to discussion on Tues May 14th. Added Ready for Mottion Tab - GEN Motion May B tab.
2 | 2013-05-15 | Updates due to discusion on Wed May 15th -- Added Ready to Motion Tab - GEN Motion May C Tab
3
4
5
6
7
8
9
10
11
12
13
14
15
16
17
18
19
20
21
22
23
24
25
26
27
28
29

## Gen Motion May A
CID | Commenter | LB | Draft | Clause Number(C) | Page(C) | Line(C) | Type of Comment | Part of No Vote | Page | Line | Clause | Duplicate of CID | Resn Status | Assignee | Submission | Motion Number | Comment | Proposed Change | Resolution | Owning Ad-hoc | Comment Group | Ad-hoc Status | Ad-hoc Notes | Edit Status | Edit Notes | Edited in Draft | Last Updated | Last Updated By
1413 | Mark Hamilton | 193 | 1 | 6.3.60.3.3 | 297 | 55 | T | Y | 297.55 | 55 | 6.3.60.3.3 |  | V |  |  |  | Per WG11 style, .confirm primitives do not indicate invalid .requests, or locally generated timeouts. | Remove text saying those will generate a .confirm from: 6.3.60.3.3, 6.3.63.3.3, 6.3.37.3.3, and 6.3.38.3.3. | REVISED (GEN: 2013-05-14 03:18:29Z)for 6.3.60.3.3: delete "when a timeout or failure occurs or" for 6.3.63.3.3 delete "when transmission of the TFS Request frame is acknowledged, when (re)transmission of the TFS Request frame fails, when a failure reason is unspecified, or" and the second paragraph. For 6.3.67.3.3 Change: "This primitive is generated by the MLME as a result of an MLME-CHANNELUSAGE.request and indicates the results of the request. This primitive is generated when the MLME-CHANNELUSAGE.request contains invalid parameters, when a timeout or failure occurs, or when the STA receives a Channel Usage Response frame from the AP." to " "This primitive is generated when the STA receives a Channel Usage Response frame from the AP." for 6.3.68.3.3 change "This primitive is generated by the MLME as a result of an MLME-GATS.request and indicates the results of the request. This primitive is generated when the MLME-GATS.request contains invalid parameters, when a timeout or failure occurs, or when the STA receives a DMS Response frame from the AP." To "This primitive is generated when the STA receives a DMS Response frame from the AP." | GEN | Gen Motion May A | Ready for motion | GEN: 2013-05-14 03:02:19Z - for 6.3.60.3.3: delete "when a timeout or failure occurs or" for 6.3.63.3.3 delete "when transmission of the TFS Request frame is acknowledged, when (re)transmission of the TFS Request frame fails, when a failure reason is unspecified, or" and the second paragraph. For 6.3.67.3.3 Change: "This primitive is generated by the MLME as a result of an MLME-CHANNELUSAGE.request and indicates the results of the request. This primitive is generated when the MLME-CHANNELUSAGE.request contains invalid parameters, when a timeout or failure occurs, or when the STA receives a Channel Usage Response frame from the AP." to " "This primitive is generated when the STA receives a Channel Usage Response frame from the AP." for 6.3.68.3.3 change "This primitive is generated by the MLME as a result of an MLME-GATS.request and indicates the results of the request. This primitive is generated when the MLME-GATS.request contains invalid parameters, when a timeout or failure occurs, or when the STA receives a DMS Response frame from the AP." To "This primitive is generated when the STA receives a DMS Response frame from the AP." Proposed Resolution: Accept |  |  |  | 2013-05-14 03:20 | GEN
1409 | Mark Hamilton | 193 | 1 | 6.5.5.2 | 419 | 54 | T | Y | 419.54 | 54 | 6.5.5.2 |  | A |  |  |  | What purpose does the MODULATION_CODE_TYPE paramater serve? It doesn't seem to be used or described anywhere, and has only one legal value (or null - does that mean something significant?) | Delete the MODULATION_CODE_TYPE parameter from the .request parameter list and the description table. | ACCEPTED (GEN: 2013-05-14 03:32:27Z) | GEN | Gen Motion May A | Ready for motion | Proposed Resolution: Accept |  |  |  | 2013-05-14 03:33 | GEN
1408 | Mark Hamilton | 193 | 1 | 4.5.3.3 | 77 | 24 | T | Y | 77.24 | 24 | 4.5.3.3 |  | A |  |  |  | The use of "mobile STA" (thus excluding "portable STA" or even "fixed" but wireless non-AP STA) seems wrong here. | Change "mobile STA" to "non-AP STA". Same thing at P77.46 and P1313.29. | ACCEPTED (GEN: 2013-05-14 02:32:30Z) | GEN | Gen Motion May A | Ready for motion | Proposed Resolution: Accept |  |  |  | 2013-05-14 02:33 | GEN
1238 | David Hunter | 193 | 1 | 6.4.1 | 395 | 45 | T | Y | 395.45 | 45 | 6.4.1 |  | V |  |  |  | "The MSGCF and ... is defined": number mismatch between subject and verb. But "its interaction with other management entities" is part of what the MSGCF is, so those are just useless words. | Replace "The MSGCF and its interaction with other management entities is" with "The MSGCF is". | REVISED (GEN: 2013-05-14 03:26:55Z) Delete the first sentence "The MSGCF and its interaction with other management entities is defined in 6.4 (MAC state generic convergence function (MSGCF))." | GEN | Gen Motion May A | Ready for motion | Proposed Resolution: Accept |  |  |  | 2013-05-14 03:28 | GEN
1219 | David Hunter | 193 | 1 | 5.2.2.4 | 105 | 9 | T | Y | 105.09 | 9 | 5.2.2.4 |  | V |  |  |  | "all MAC specified fields (including DA, SA, FCS an all fields that are unique to IEEE Std 802.11)": how could the reader know which fields are unique to IEEE 802.11 -- perhaps know all other standards in the world? | Delete " (including DA, SA, FCS, and all fields that are unique to IEEE Std 802.11)". | REVISED (GEN: 2013-05-14 02:53:01Z) Change "If the request can be fulfilled according to the requested parameters, the MAC sublayer entity appends all MAC specified fields (including DA, SA, FCS, and all fields that are unique to IEEE Std 802.11), passes the properly formatted frame to the lower layers for transfer to a peer MAC sublayer entity or entities (see 5.1.4 (MSDU format)), and indicates this action to the LLC sublayer entity using an MA-UNITDATASTATUS.indication primitive with transmission status set to Successful " To "If the request can be fulfilled according to the requested parameters, the MAC sublayer entity properly formats a frame and passes it to the lower layers for transfer to a peer MAC sublayer entity or entities (see 5.1.4 (MSDU format)), and indicates this action to the LLC sublayer entity using an MA-UNITDATASTATUS. indication primitive with transmission status set to Successful" | GEN | Gen Motion May A | Ready for motion | GEN: 2013-05-14 02:48:37Z - If the request can be fulfilled according to the requested parameters, the MAC sublayer entity appends all MAC specified fields (including DA, SA, FCS, and all fields that are unique to IEEE Std 802.11), passes the properly formatted frame to the lower layers for transfer to a peer MAC sublayer entity or entities (see 5.1.4 (MSDU format)), and indicates this action to the LLC sublayer entity using an MA-UNITDATASTATUS.indication primitive with transmission status set to Successful If the request can be fulfilled according to the requested parameters, the MAC sublayer entity properly formats a frame and passes it to the lower layers for transfer to a peer MAC sublayer entity or entities (see 5.1.4 (MSDU format)), and indicates this action to the LLC sublayer entity using an MA-UNITDATASTATUS. indication primitive with transmission status set to Successful - Proposed Resolution: accept |  |  |  | 2013-05-14 02:55 | GEN
1212 | David Hunter | 193 | 1 | 5.1.2 | 101 | 34 | T | Y | 101.34 | 34 | 5.1.2 |  | J |  |  |  | "in IEEE Std 802.11". Uh, what else would we be writing about in this standard? | Delete "in IEEE Std 802.11". | REJECTED (GEN: 2013-05-14 02:41:30Z) The cited text is not "incorrect". There are substantial number of "IEEE STD 802.11" and TG has determined not to remove them. | GEN | Gen Motion May A | Ready for motion | GEN: 2013-05-14 02:36:38Z - CID 130 had a similar request, but was where we made consistent the use of IEEE STD 802.11 -- Editor Comment CID 1215 suggested removing the reference at p104L6, but was declined with the reason as cited text is not "incorrect". There are substantial number of "IEEE STD 802.11" and TG has determined not to remove them. Proposed Resolution: Accept |  |  |  | 2013-05-14 02:43 | GEN
1205 | David Hunter | 193 | 1 | 4.5.5.2 | 82 | 1 | T | Y | 82.01 | 1 | 4.5.5.2 |  | A |  |  |  | "to reduce interference with satellite services": standards don't need to give explanations. And the reasons might well change. | Delete ", to reduce interference with satellite sevices". | ACCEPTED (GEN: 2013-05-14 02:34:37Z) | GEN | Gen Motion May A | Ready for motion | Proposed Resolution: Accept |  |  |  | 2013-05-14 02:35 | GEN
1197 | David Hunter | 193 | 1 | 3.2 | 34 | 27 | T | Y | 34.27 | 27 | 3.2 |  | J |  |  |  | "Robust Action frame" is defined in clause 8. We do not need to define frame names in two places (bad design policy). | Delete lines 27-28, the complete definition of "Robust Action frame". | REJECTED (GEN: 2013-05-14 02:29:31Z) - robust Action frame is not the name of a frame. The capitalization has been corrected in some of the locations in D1.4 | GEN | Gen Motion May A | Ready for motion | Proposed Resolution: Accept |  |  |  | 2013-05-14 02:31 | GEN
1125 | Mitsuru Iwaoka | 193 | 1 | 3.1 | 24 | 57 | G | N | 24.57 | 57 | 3.1 |  | A |  |  |  | "unreachable star" is defined here, but not used in this document. | Remove definition of "unreachable star". | ACCEPTED (GEN: 2013-05-14 02:19:46Z) | GEN | Gen Motion May A | Ready for motion | Proposed Resolution: Accept -- Note First Prize to Iwaoka-San for the first to comment officially on the easter-egg. |  |  |  | 2013-05-14 02:22 | GEN
1022 | Adrian Stephens | 193 | 1 | 6.5.5.2 | 420 | 46 | G | N | 420.46 | 46 | 6.5.5.2 |  | A |  |  |  | The MODULATION_CODE_TYPE parameter is about as useful as a chocolate teapot. Ditto the MODULATION parameter at 1645.43 | Excoriate it. Then expunge it. | ACCEPTED (GEN: 2013-05-14 03:33:02Z) | GEN | Gen Motion May A | Ready for motion | See CID 1409 - Proposed Resolution: Accept |  |  |  | 2013-05-14 03:33 | GEN
1017 | Adrian Stephens | 193 | 1 | 6.3.68.6.1 | 328 | 42 | G | Y | 328.42 | 42 | 6.3.68.6.1 |  | A |  |  |  | "the transmission of a DMS Response frame to STAs" How helpful, I thought it might be a transmissing to non-STAs using an out-of-band telepathy channel. | Delete: "to STAs" | ACCEPTED (GEN: 2013-05-14 03:23:55Z) | GEN | Gen Motion May A | Ready for motion | Proposed Resolution: Accept |  |  |  | 2013-05-14 03:24 | GEN
1016 | Adrian Stephens | 193 | 1 | 6.3.66.1 | 317 | 55 | G | N | 317.55 | 55 | 6.3.66.1 |  | A |  |  |  | "...depicts the QoS Traffic Capability Update process and is not meant to be exhaustive of all possible protocol uses." ROTFL. There is only one "use" and only one non-error message sequence diagram possible | Delete: " and is not meant to be exhaustive of all possible protocol uses" | ACCEPTED (GEN: 2013-05-14 03:20:43Z) | GEN | Gen Motion May A | Ready for motion | Proposed Resolution: Accept |  |  |  | 2013-05-14 03:21 | GEN
1015 | Adrian Stephens | 193 | 1 | 6.3.58.3.3 | 286 | 5 | T | Y | 286.05 | 5 | 6.3.58.3.3 |  | A |  |  |  | The inclusion of Vendor Specific in the .confirm primitive is an error, because this primitive is generated in receipt of an ACK frame. | Remove the VendorSpecific parameter | ACCEPTED (GEN: 2013-05-14 02:58:50Z) | GEN | Gen Motion May A | Ready for motion | Proposed Resolution: Accept |  |  |  | 2013-05-14 03:00 | GEN

## Gen Motion May B
CID | Commenter | LB | Draft | Clause Number(C) | Page(C) | Line(C) | Type of Comment | Part of No Vote | Page | Line | Clause | Duplicate of CID | Resn Status | Assignee | Submission | Motion Number | Comment | Proposed Change | Resolution | Owning Ad-hoc | Comment Group | Ad-hoc Status | Ad-hoc Notes | Edit Status | Edit Notes | Edited in Draft | Last Updated | Last Updated By
1186 | David Hunter | 193 | 1 | 3.2 | 27 | 33 | T | Y | 27.33 | 33 | 3.2 |  | V |  |  |  | Why is the GCR a frame but DTIM is a message? What's the diff? | In each case in which something called a "message" is actually an 802.11-defined frame, then just call it a "frame". | REVISED (GEN: 2013-05-15 00:57:06Z) Change at 27 L34 Change "message" to "map". | GEN | Gen Motion May B | Ready for motion | GEN: 2013-05-15 00:52:08Z - DTIM is not a frame |  |  |  | 2013-05-15 01:32 | GEN
1147 | Christopher Hansen | 193 | 1 | 3.1 | 26 | 6 | T | Y | 26.06 | 6 | 3.1 |  | V |  |  |  | It appears that FC is implicitly defined here to mean "40 MHz Capable" but it is also explicity defined in section 3.3 to mean "Frame Control". | Find a new acronym for 40 MHz Capable. How about 40 MC? | REVISED (GEN: 2013-05-15 00:49:36Z) Change the FC where it is meant to be "40 MHz Capable" to be "40MC" and add an appropriate acronym. | GEN | Gen Motion May B | Ready for motion | GEN: 2013-05-15 00:47:34Z What should we change? The FC or the FC? Change the Frame Control? Or 40 MHz Capable (FC)? FMC? Or 40FC? XLC? The use of 40MC would be good to distinquish from the time when 80 or 160 comes along… |  |  |  | 2013-05-15 00:52 | GEN
1126 | Mitsuru Iwaoka | 193 | 1 | 3.2 | 28 | 23 | T | Y | 28.23 | 23 | 3.2 |  | A |  |  |  | The definition of "extended rate PHY using OFDM modulation (ERP-OFDM)" refers to subclause 19.5. Though, subclause 19.5 describes only the receive specifications for the PHY sublayer. | Modify the definition as "extended rate PHY using OFDM modulation (ERP-OFDM): A PHY operating under Clause 19 (Extended Rate PHY (ERP) specification) rules." | ACCEPTED (GEN: 2013-05-15 01:10:34Z) | GEN | Gen Motion May B | Ready for motion | GEN: 2013-05-15 01:02:39Z need to make sure it points to the proper sub-clause, and that the one above it should also be pointed appropriately. The fact is that there is not just one clause. Currently 3 of the 4 that point to Clause 19 do not have a subclause particular. The fact that they all point to the same place is not necessarily incorrect. |  |  |  | 2013-05-15 01:11 | GEN

## Gen Motion May C
CID | Commenter | LB | Draft | Clause Number(C) | Page(C) | Line(C) | Type of Comment | Part of No Vote | Page | Line | Clause | Duplicate of CID | Resn Status | Assignee | Submission | Motion Number | Comment | Proposed Change | Resolution | Owning Ad-hoc | Comment Group | Ad-hoc Status | Ad-hoc Notes | Edit Status | Edit Notes | Edited in Draft | Last Updated | Last Updated By
1586 | Mark RISON | 193 | 1 | 19.6.4 | 1714 | 26 | T | Y | 1714.26 | 26 | 19.6.4 |  | A | Vinko |  |  | Kill aTxRxTurnaroundTime (orphan) | As it says | ACCEPTED (GEN: 2013-05-16 01:29:08Z) | GEN | Gen Motion May C | Ready for motion | Proposed Resolution: Accept |  |  |  | 2013-05-16 01:30 | GEN
1581 | Mark RISON | 193 | 1 | 20.3.5 | 1735 | 26 | T | Y | 1735.26 | 26 | 20.3.5 |  | V | Vinko |  |  | What does "rate-dependent parameters for the MCSs with UEQM of the spatial streams for use with NSS > 1, including, -- Transmit beamforming" mean? Where does txBF appear in those tables? | Clarify | REVISED (GEN: 2013-05-16 01:27:48Z) delete P1735.31-36 starting at "including" | GEN | Gen Motion May C | Ready for motion | GEN: 2013-05-16 01:18:29Z change "including" to something else may make this clearer. |  |  |  | 2013-05-16 01:30 | GEN
1537 | Mark RISON | 193 | 1 |  | 1627 |  | T | Y | 1627 |  | 16.4.6.6 |  | V | Vinko |  |  | "RCPI = Floor{(Power in dBm + 110) ├ù 2} for 0 dBm > Power > - 110 dBm" -- this does not effect "rounded to the nearest 0.5 dB" (e.g. this maps -109.1 to 1 but -109.0 to 2). Ditto pp. 1658, 1692, 1796 | Change the Floor to a Round, or add 0.5, or change to say something like "rounded up to the next 0.5 dB". Also fix case of "dbm" at 1658.1 | REVISED (GEN: 2013-05-16 00:58:31Z) - GEN: 2013-05-16 00:55:26Z change 1658.1 from "for 0 dbm" to " for 0 dBm.." in the equation. On P1657.52, 1626.53, 1692.14, and 1796.19 change "with indicated values rounded to the nearest 0.5 dB as follows:" to "with indicated values in steps of 0.5 dB as follows:" | GEN | Gen Motion May C | Ready for motion | GEN: 2013-05-16 00:54:29Z remove the "round" and allow the equation is what it is. |  |  |  | 2013-05-16 01:06 | GEN
1416 | Mark Hamilton | 193 | 1 | 18.3.10.6 | 1691 | 64 | T | Y | 1691.64 | 64 | 18.3.10.6 |  | A | Vinko |  |  | When 18.3.10.6 was changed to not say "hold the CCA signal busy", the NOTE was missed. | Change "hold the CCA signal busy" to "indicate a channel busy condition" | ACCEPTED (GEN: 2013-05-16 00:41:50Z) | GEN | Gen Motion May C | Ready for motion | Proposed Resolution: Accept |  |  |  | 2013-05-16 00:42 | GEN
1415 | Mark Hamilton | 193 | 1 | 20.3.20.5.2 | 1795 | 30 | T | Y | 1795.3 | 30 | 20.3.20.5.2 |  | V | Vinko | 11-13/596 |  | Changes that were made to 18.3.10.6 are needed in 20.3.20.5.2. | Make the same changes that were made in 18.3.10.6 in the last draft. Also at P1796.1, P1796.3, and P1796.5. | REVISED (GEN: 2013-05-16 00:38:18Z) Change "hold the CCA signal busy" to "indicate a channel busy condition" at the following locations: page 1795 L30 and L33 and L58 page 1786 L1, 3, 5. | GEN | Gen Motion May C | Ready for motion | GEN: 2013-05-16 00:34:00Z - Change "hold the CCA signal busy" to "indicate a channel busy condition" at the following locations: Review page 1795 L30 and L33 -- OK to make change. page 1785 L58: ok to make change page 1786 L1, 3, 5: ok to make change |  |  |  | 2013-05-16 00:42 | GEN
1403 | Mark Hamilton | 193 | 1 | 17.2.2.3 | 1630 | 29 | T | Y | 1630.29 | 29 | 17.2.2.3 |  | V | Vinko |  |  | "this preamble type" means "short PHY preamble and header", I presume? | Change "this preamble type" to "this PHY preamble and header" or "short PHY preamble and header" or perhaps "short PPDU format". | REVISED (GEN: 2013-05-16 00:29:25Z) Change "this preamble type" to "the short PPDU format" | GEN | Gen Motion May C | Ready for motion | GEN: 2013-05-16 00:28:24Z |  |  |  | 2013-05-16 00:32 | GEN
1077 | Adrian Stephens | 193 | 1 | 18.3.12 | 1696 | 47 | T | N | 1696.47 | 47 | 18.3.12 |  | A | Vinko |  |  | "the PHY measures a significant received signal strength level" ow does PHY know if RSSIis significant before it measures it? | replace "a significant" with "the" | ACCEPTED (GEN: 2013-05-15 23:51:14Z) | GEN | Gen Motion May C | Ready for motion | Proposed Resolution: Accept |  |  |  | 2013-05-15 23:52 | GEN

## Discuss
CID | Commenter | LB | Draft | Clause Number(C) | Page(C) | Line(C) | Type of Comment | Part of No Vote | Page | Line | Clause | Duplicate of CID | Resn Status | Assignee | Submission | Motion Number | Comment | Proposed Change | Resolution | Owning Ad-hoc | Comment Group | Ad-hoc Status | Ad-hoc Notes | Edit Status | Edit Notes | Edited in Draft | Last Updated | Last Updated By
301 | Peter Ecclesine | 193 | 2012 | 3.1 | 24 | 21 | T | N | 24.21 | 21 | 3.1 |  |  | Jouni M. |  |  | The term WDS is obsolete and should be removed | Remove WDS and all references to it. |  | GEN | Discuss | Discuss | GEN: 2013-01-15 23:34:08Z - Discussed but no consensus - WDS is a useful for the term as there are implementations that talk about the WDS and implement WDS. Noted that the 11s overtook the frame formats that was in the old WDS and added a deprecated note to the definition of WDS. |  |  |  | 2013-01-18 02:05 | GEN
257 | Mark RISON | 193 | 2012 |  |  |  | T | N | [5 empty] | Mark Hamilton |  |  | Reassociation to the same AP behaviour is not clearly defined (e.g. effect on TSes, whether failure leaves you unassociated, whether you need to re-do 4WH, meaning of PM bit in Reassociation Request, etc.) | Clarify |  | GEN | Discuss | Needs submission | GEN: 2013-01-15 01:27:43Z Change Assigment to Mark Hamilton from 12-1229r4 - Discussion: I believe that reassociation to the same AP should be exactly the same as an initial association, except for: 1. What to do when the reassociation request fails, in which case we should leave things unchanged 2. The effect on the DS may be different, as the address map already exists and is current We could attempt to clarify this by a statement in 10.3. Proposed Resolution: Revised. Add the following to 10.3.5.5 at 1021.15, after item i). “When the ResultCode of the reassociation is SUCCESS, and the CurrentAPAddress in the MLME-REASSOCIATE.indication is the address of the AP (i.e., the non-AP STA is reassociating to its current AP), the SME treats this as a new association (i.e., discards any retained state related to the earlier association), except: • MSDUs queued or buffered for that STA might be retained for subsequent transmission • The DS might not be notified of any change of association state.” |  |  |  | 2013-01-18 02:10 | GEN
208 | Mark RISON | 193 | 2012 |  |  |  | T | N | [5 empty] | Matthew Fischer |  |  | The spec appears to require that if TPMFs have a separate SN counter on rx, one should remember the last SN used to ensure it is not used for non-TPMFs, but does not appear to require this in the other direction | Require it in the other direction too |  | GEN | Discuss | Needs submission |  |  |  |  | 2013-01-18 02:10 | GEN
166 | Mark RISON | 193 | 2012 | 9.19.2 |  |  | T | N |  |  | 9.19.2 |  |  | Graham Smith | 11-13-14 and 11-13-15 |  | The rules for non-zero TXOP Limits are (a) incomprehensible (5 lines with about 26 conditionals separated by a random mix of commas and conjunctions) (b) self-contradictory (STAs shall limit the duration of TXOPs to the TXOP Limit ... The TXOP Limit may be exceeded) and (c) incomplete (to account for e.g. A-MPDUs, PS-Polls, QoS Nulls, etc.) | Clarify exactly when the TXOP Limit may be violated (stealing some input from The Other Place, perhaps) |  | GEN | Discuss | Discuss |  |  |  |  | 2013-01-18 02:08 | GEN
129 | Mark RISON | 193 | 2012 |  |  |  | T | N | [5 empty] | Mark Hamilton |  |  | The relationship between PHYs is not clear (e.g. are 11 Mbps PPDUs ERP PPDUs?) | Clarify the relationship between PHYs, and whether the PPDUs sent by a PHY which another PHY depends on are considered PPDUs of that other PHY |  | GEN | Discuss | Needs submission | GEN: 2013-01-15 22:51:45Z - Mark Hamilton took it under review to do some homework on this one. GEN - Straw Polls suggested in 11-12/1229 |  |  |  | 2013-01-18 02:10 | GEN

## PICS
CID | Commenter | LB | Draft | Clause Number(C) | Page(C) | Line(C) | Type of Comment | Part of No Vote | Page | Line | Clause | Duplicate of CID | Resn Status | Assignee | Submission | Motion Number | Comment | Proposed Change | Resolution | Owning Ad-hoc | Comment Group | Ad-hoc Status | Ad-hoc Notes | Edit Status | Edit Notes | Edited in Draft | Last Updated | Last Updated By
293 | Peter Ecclesine | 193 | 2012 | B | 1785 | 2 | T | N | 1785.02 | 2 | B |  |  | Mark Rison |  |  | Change Annex B PICS from normative to informative, because it informatively represents normative requirements, and provides a Support colum for information to be entered by Suppliers. "This annex may not be compatible with operation in any Regulatory Domain or describe combinations of usable features in any Regulatory Domain." | Change Annex B to informative |  | GEN | PICS | Needs submission |  |  |  |  | 2013-01-15 07:36 | GEN
178 | Mark RISON | 193 | 2012 | B.4.4.1 |  |  | T | N | 1790 |  | B.4.4.1 |  |  | Mark Rison |  |  | DCF (PC3) should not be mandatory for e.g. HT devices | Make DCF optional for all devices which support EDCA (perhaps with a note saying not supporting this would mean they could not join a non-QBSS) |  | GEN | PICS | Needs submission |  |  |  |  | 2013-01-18 02:13 | GEN
154 | Mark RISON | 193 | 2012 |  |  |  | E | N | 1789 |  |  |  |  | Mark RISON |  |  | The PICS abbreviations are not helpful | Come up with some more useful abbreviations for the fundamental stuff, e.g. use "IBSS" instead of "CF2.2" and "HT" instead of "CF16" | (tentative resolution) Rejected. The commenter has not indicated the specific changes that would satisfy his comment. | GEN | PICS | Needs submission | EDITOR: 2012-10-01 15:09:23Z Needs a submission. A fair bit of editing work. |  |  |  | 2013-01-18 02:13 | GEN
127 | Mark RISON | 193 | 2012 | B |  |  | T | N | 1785 |  | B |  |  | Mark Rison |  |  | The PICS is very messy (e.g. operator precedence is unclear, use of parentheses is random, use of "AND" v. "&" is random, whether to include "N/A", exactly what it means if there are multiple conditions, exactly what happens if none of the predicates are true, etc.) | Clean up the PICS |  | GEN | PICS | Needs submission |  |  |  |  | 2013-01-15 07:36 | GEN
29 | Adrian Stephens | 193 | 2012 | B.2.1 | 1785 |  | G | N | 1785 |  | B.2.1 |  |  | Mark Rison |  |  | In: "O.<n> optional, but support of at least one of the group of options labeled by the same numeral <n> is required" it is not clear what is the scope of the numbering. Are group numbers unique throughout the PICS, or only within a Table. | Update to indicate the scope of the numbering. |  | GEN | PICS | Needs submission |  |  |  |  | 2013-01-18 02:12 | GEN

## PHY
CID | Commenter | LB | Draft | Clause Number(C) | Page(C) | Line(C) | Type of Comment | Part of No Vote | Page | Line | Clause | Duplicate of CID | Resn Status | Assignee | Submission | Motion Number | Comment | Proposed Change | Resolution | Owning Ad-hoc | Comment Group | Ad-hoc Status | Ad-hoc Notes | Edit Status | Edit Notes | Edited in Draft | Last Updated | Last Updated By
1640 | Mark RISON | 193 | 1 | 20.3.20.5 |  |  | T | Y | 1795 | 15 | 20.3.20.5 |  |  | Vinko |  |  | Need clarifications in Clause 20's CCA stuff to say if can't detect type of PPDU then base reqt applies (and note to say detection of HT-GF mandatory) | As it says |  | GEN | PHY | [5 empty] | 2013-05-14 07:18 | GEN
1623 | Mark RISON | 193 | 1 | 18.3.10.6 | 1691 |  | T | Y | 1691 |  | 18.3.10.6 |  |  | Vinko |  |  | "20 dB above the minimum modulation and coding rate sensitivity (-62 dBm" -- does the -62 dBm figure include the 20 dB bonus or does it just restate the minimum sensitivity? (20.3.20.5.2/3 make it clear it's the former -- steal the wording from there; this allows Table 18-14 to be identified as the relevant table (for 11a)) | As it says |  | GEN | PHY | [5 empty] | 2013-05-14 07:17 | GEN
1582 | Mark RISON | 193 | 1 | 20.3.5 | 1735 | 26 | T | Y | 1735.26 | 26 | 20.3.5 |  |  | Vinko |  |  | What does "rate-dependent parameters for the MCSs with UEQM of the spatial streams for use with NSS > 1, including, -- STBC modes" mean? Where does STBC appear in those tables? | Clarify |  | GEN | PHY | [5 empty] | 2013-05-14 07:18 | GEN
1417 | Mark Hamilton | 193 | 1 | 20.3.20.5.2 | 1795 | 33 | T | Y | 1795.33 | 33 | 20.3.20.5.2 |  |  | Vinko | 11-13/598 |  | How does a "receiver that does not support the reception of HT-GF format PPDUs" know whether it is dealing with a "valid HT-GF signal", in the context of the last para of 20.3.21.5.2 and the penultimate para of 20.3.21.5.3? | Clarify. |  | GEN | PHY | Needs submission | GEN: 2013-05-16 00:43:23Z change "A receiver" with "An HT STA" at start of cited paragraph. This paragraph is a compromise that was made long ago, and we do not want to make a change here with out very careful consideration. |  |  |  | 2013-05-16 00:54 | GEN
1143 | Yong Liu | 193 | 1 | 20.3.20.5.2 | 1795 | 27 | T | Y | 1795.27 | 27 | 20.3.20.5.2 |  |  | Vinko | 11-13/598 |  | It is not clear why -82dBm is used as the sole CCA level for 20MHz 802.11 signals. A single CCA level may cause insufficient protection in some scenarios (e.g. weak links), and cause over-protection in some other scenarios (e.g. very robust links). | Enable STAs to have variable CCA levels based on different link/network conditions. |  | GEN | PHY | Needs submission |  |  |  |  | 2013-05-16 00:26 | GEN
1083 | Brian Hart | 193 | 1 | 17.3.7.9 | 1655 | 42 | T | Y | 1655.42 | 42 | 17.3.7.9 |  |  | Vinko | 11-13/598 |  | Vcorrection for RX HW is inappropriate in a TX test and is redundant given that earlier in the clause (P1653L55) we already say "The distortion induced in the constellation by the reference receiver shall be calibrated and measured. The test data error vectors described below shall be corrected to compensate for the reference receiver distortion." | Omit "-Vcorrection" and the definition at L47 |  | GEN | PHY | Needs submission | GEN: 2013-05-16 00:21:07Z - - See 1082 for information. GEN: See 1082 Discussion of both needed. EDITOR: 2013-03-12 20:51:05Z - Misclassified under Editor. Transferred to GEN. |  |  |  | 2013-05-16 00:22 | GEN
1082 | Brian Hart | 193 | 1 | 16.4.5.10 | 1624 | 46 | T | Y | 1624.46 | 46 | 16.4.5.10 |  |  | Vinko | 11-13/598 |  | Vcorrection for RX HW is inappropriate in a TX test and is redundant given that earlier in the clause (P1623L26) we already say "The distortion induced in the constellation by the reference receiver shall be calibrated and measured. The test data error vectors described below shall be corrected to compensate for the reference receiver distortion." | Omit "-Vcorrection" and the definition at L52 |  | GEN | PHY | Needs submission | GEN: 2013-05-16 00:05:39Z - in most cases it is zero, so having it in a note should be better than being just deleting it. The compensation value is for test equipment. The Vcorrection may be added by the note rather than having it in the equation directly. You could reword the sentence and leave it in the equation. Replace Line 52 with"Note: A correction factor might be needed to compensate for the error induced by a test reference receiver system." GEN: Discussion needed to ensure sufficient instruction for editor EDITOR: 2013-03-12 20:51:05Z - Misclassified under Editor. Transferred to GEN. |  | Previously misclassified |  | 2013-05-16 00:26 | GEN
1078 | Adrian Stephens | 193 | 1 | 18.4.3 | 1701 | 22 | T | Y | 1701.22 | 22 | 18.4.3 |  |  | Vinko |  |  | Prior to D1, resolution of comment 40 removed the specification of a number of PHY characteristics, and replaced them with "Implementation dependent, see 9.3.7 (DCFtiming relations)." There is no point in defining a characteristic of the phy that is either implementation dependent, or defined by reference to the MAC. | Create a new list of implementation defined PHY characteristics in one place, and remove these useless parameters from 6.5.4.2 and all PHY characteristics tables. |  | GEN | PHY | Needs submission |  |  |  |  | 2013-05-14 07:18 | GEN
1076 | Adrian Stephens | 193 | 1 | 18.3.8.6 | 1684 | 32 | T | Y | 1684.3199 | 32 | 18.3.8.6 |  |  | Vinko |  |  | It is unclear if this "shall be increased" is in addition to the "plus any coverage..." in table 18-17. | Either remove the cited sentence, or clarify that it is in addition to the value of the aSlotTime parameter. |  | GEN | PHY | Needs submission | GEN: 2013-05-15 23:47:33Z Propose REVISED (GEN: 2013-05-15 23:49:52Z) Remove the Cited Sentence. Insert "If dot11OperatingClass is True add coverage class vallue" to the table 18-17. |  |  |  | 2013-05-16 00:01 | GEN
1010 | Matthew Fischer | 193 | 1 | 18.3.10.2 | 1689 | 39 | T | Y | 1689.39 | 39 | 18.3.10.2 |  |  | Vinko |  |  | In dense environments, the performance of 802.11 systems can be improved if the RX sensitivity can be modified. Specifically, it can be advantageous to desensitize STA receivers in order to allow more efficient spatial re-use in densely serviced BSAs. | Create protocol features to allow an AP to provide modified RX sensitivity performance requirements for detection and signaling of the presence of frames on the medium such that the medium state as determined by the MAC is affected and the MAC's decision to transmit or defer is affected. Protocol feature should include necessary signaling between AP and STAs and behavior of STAs in response to the receipt of this information. |  | GEN | PHY | Needs submission | GEN: 2013-05-15 23:44:52Z - very controversial and will require a submission. Defer to later session. |  |  |  | 2013-05-15 23:47 | GEN

## Normative language
CID | Commenter | LB | Draft | Clause Number(C) | Page(C) | Line(C) | Type of Comment | Part of No Vote | Page | Line | Clause | Duplicate of CID | Resn Status | Assignee | Submission | Motion Number | Comment | Proposed Change | Resolution | Owning Ad-hoc | Comment Group | Ad-hoc Status | Ad-hoc Notes | Edit Status | Edit Notes | Edited in Draft | Last Updated | Last Updated By
1322 | David Hunter | 193 | 1 | 10.24.16.2 | 1259 | 42 | T | Y | 1259.42 | 42 | 10.24.16.2 |  |  | David Hunter |  |  | "is optional" means "may" and "is mandadory" means "shall". But both the Style Manual and Style Guide emphasize that requirements need to be stated using "shall" and "may". | Replace "Implementation of DMS is optional for a WNM STA and mandatory for a robust AV streaming STA" with: "A WNM STA may implement DMS while a robust AV streaming STA shall implement DMS" |  | GEN | Normative language |  | We have rougly 60 "is optional" statements. Hunter's comments do not adjust them all. The question is whether we should make piecemeal adjustments to language or not. It might be better to find a generic resolution that adjusted all "is optional" and "is mandatory" that would ensure the editor caught them all. For discussion. |  |  |  | 2013-05-14 04:00 | GEN
1267 | David Hunter | 193 | 1 | 8.4.2.21.2 | 586 | 39 | T | Y | 586.39 | 39 | 8.4.2.21.2 | [5 empty] | "It is mandatory" is a de facto "shall" statement, which does not belong in a definition clause. | Delete the sentence "It is mandatory for a STA to support the generation of this report.". If this requirement is needed, then locate the appropriate "shall" statement in a non-definition, normative clause. |  | GEN | Normative language | Discuss | EDITOR: 2013-03-12 00:17:41Z - Question is whether there exists a normative statement elsewhere. Requires technical interpretation. Transferring to GEN. |  |  |  | 2013-04-25 11:56 | GEN

## Assigned to Mark Rison
CID | Commenter | LB | Draft | Clause Number(C) | Page(C) | Line(C) | Type of Comment | Part of No Vote | Page | Line | Clause | Duplicate of CID | Resn Status | Assignee | Submission | Motion Number | Comment | Proposed Change | Resolution | Owning Ad-hoc | Comment Group | Ad-hoc Status | Ad-hoc Notes | Edit Status | Edit Notes | Edited in Draft | Last Updated | Last Updated By
183 | Mark RISON | 193 | 2012 |  |  |  | T | N | [5 empty] | Mark RISON |  |  | The rules for filtering based on the RA/SA/DA/TA are not clear | Clarify them |  | GEN | Assigned to Mark Rison | Needs submission | Gen: from 11-12-1229: Discussion: Filtering occurs in many places. I’m not sure where this commenter is referring to, and what is claimed to be unclear. Proposed resolution: Rejected. The commenter has not indicated a specfic issue to be resolved or specific changes that would satisfy the commenter. |  |  |  | 2012-12-11 15:01 | GEN
106 | Mark RISON | 193 | 2012 | 20.4.4 | 1761 |  | T | N | 1761 |  | 20.4.4 |  |  | Mark RISON |  |  | HT does not have an aMPDUMaxLength | Add an aMPDUMaxLength and make it 4095 octets |  | GEN | Assigned to Mark Rison | Needs submission | GEN: Assigned to Mark Rison From 11-12-1229 Proposed Resolution: Rejected. The limit on MPDU length in 802.11n is determined by the MAC, not the PHY. It is related to MAC concepts such as A-MPDU aggregation structure and the maximum MSDU/MMPDU size. Note that 802.11ac will introduce a framework for describing such constraints that will clarify this. GEN: Proposed Resolution: needs submission |  |  |  | 2013-01-15 22:54 | GEN
116 | Mark RISON | 193 | 2012 |  |  |  | T | N | [5 empty] | Mark RISON |  |  | The spec often talks of doing things based on the "most recently received" MPDU or MMDU. However, this is not always correct. For instance, if a reassociation was attempted but failed, then the parameters remain those in the (Re)Association Response which led to the current BSS participation, not those in the Reassociation Response which signalled failure. Also, what if a response which was in some way invalid was "most recently received" -- does that count or not? | Check the use of each of the 75 instances of "recently" in the spec and correct those which aren't strictly correct |  | GEN | Assigned to Mark Rison | Needs submission | GEN: during the Nov 30 Telecon - This was assigned to Mark R (see minutes "1.6.7.1.6. While the proposed change was addressed, the commenter indicated he did not feel it addressed the comment, and would like to work on this comment resolution.") See also CID 22 GEN: from 11-12-1229 Discussion: “recently received” should not apply to capabilities, as these are static for the lifetime of an association. Those “recently received” that apply to dynamic values are probably correct, although there are probably many more occurances of references to dynamic fields of frames where we don’t say this. So it is arguably unnecessary. Changes to remove “recently received” from references to capabilities: At 867.60 Change “most recently received HT Capabilities element from” to “HT Capabilities element received from” At 868.03, 868.15, 868.30, 868.40, 1106.65 delete “most recently received” At 1097.15 delete “most recently transmitted” At 1098.32 delete “most recently” |  |  |  | 2012-12-11 13:52 | GEN
123 | Mark RISON | 193 | 2012 |  |  |  | T | N | [5 empty] | Mark Rison |  |  | Is the Retry bit signficant in frames sent in an A-MPDU or in S-MPDUs? 8.2.4.1.6 says it is, but 9.19.2.6 implies it isn't and 9.21.3 says it isn't | Change 8.2.4.1.6 to make it clear the Retry bit is not significant in frames sent under a BA agreement and change 9.21.3 to make it clear this rule also applies to HT BA (since 9.21.3 is prima facie only about 11e BA) |  | GEN | Assigned to Mark Rison | Needs submission |  |  |  |  | 2013-01-18 02:10 | GEN
125 | Mark RISON | 193 | 2012 |  |  |  | T | N | [5 empty] | Mark RISON |  |  | "X is present if Y" does not mean X is not present if not Y, but that often seems to be the intent | Go through all the "present if"s and similar, and change to "present if and only if" for those cases where the intent is indeed "X is present if Y and not present if not Y" |  | GEN | Assigned to Mark Rison | Needs submission | from 11-12-1229: Discussion: Submission required. Note however in a previous revision we deliberately removed “if and only if”, which carries connotations of equivalence that are generally not true as used in 802.11. Recommend we stick to unambiguous language such as “present if y; otherwise not present” GEN: Similar to CID 25 Consider both CIDs together |  |  |  | 2012-12-11 15:02 | GEN
134 | Mark RISON | 193 | 2012 |  |  |  | T | N | [5 empty] | Mark RISON |  |  | What's the difference between a "transmit power" and a "transmit power level"? | If it's that the former is in units of dB or mW while the latter is an index, then make sure this is clear and that the terms are used correctly in all cases |  | GEN | Assigned to Mark Rison | Needs submission | GEN: - During the Nov 30 Telecon, Mark R offered to provide a different resolution. Gen: From 11-12-1229: Proposed Resolution: Rejected. Commenter does not indicate a problem to be resolved. Commenter does not indicate specific changes that will resolve the comment. |  |  |  | 2013-01-18 02:10 | GEN
22 | Adrian Stephens | 193 | 2012 | 9.16 | 868 |  | T | N | 868 |  | 9.16 |  |  | Mark RISON |  |  | There are a nunber of occurances of "...of the most recently received HT Capabilities element contained a value of 1" This appears to reflect a view that the HT Capabilities can vary dynamically. To allow this to happen places a burden on a non-AP of parsing the AP's capabilities for each Beacon, just in case something changed. Most people I have spoken with appear to assume that capabilties are static (or at least, are static during the lifetime of an association or a BSS). | Determine whether these capabilities are static or not. If they are static, remove "most recently received" from "most recently received <name of capabilities element>" and add a statement for each capabilties element that the values do not change during the lifetime of an association, or BSS. If they are not, locate each reference to a capability field and add any missing "most recently received" language. |  | GEN | Assigned to Mark Rison | Needs submission | MAC: 2012-12-07 16:38:09Z - Moved to GEN, link with CID 116. [MAH] Understand and support in principle. However, removing "most recently received" leaves the reader confused about which <name of capabilities element> is being referenced. Do we say "any received <name of capabilities element> during association to this BSS" or some such? Secondly, someone needs to do the evaluation of which (if any) of these capabilities (or any other capabilities, beyond HT?) are potentially dynamic, and fix the wording for those. This needs a submission to get the wording changes all correct. |  |  |  | 2012-12-11 13:50 | GEN
165 | Mark RISON | 193 | 2012 |  |  |  | T | N | [5 empty] | Mark RISON |  |  | What is a "QoS Data frame" or "QoS Data MPDU"? Does this refer to all frames of Type Data and Subtype 1000-1111, or all frames of Type Data and Subtype 1000-1011 (i.e. not QoS Null or immediate relatives), or all frames of Type Data and Subtype 1000 (i.e. not QoS Data + CF-anything)? | Clarify this and then make sure the term has been used correctly throughout the spec |  | GEN | Assigned to Mark Rison | Deferred | GEN: - Jan 7, 2012 - Deferred on the comment for now. Dec 7 Telcon: There are 17 instances of upper case “Data” in the 2012 baseline. Mark R is willing to go through and check those and respond to Adrian on what the possible corrections should be on that. |  |  |  | 2013-01-18 02:11 | GEN
271 | Mark RISON | 193 | 2012 |  |  |  | T | N | [5 empty] | Mark RISON |  |  | What is the difference between the int/Int/Integer/Round-To-Integer and Floor functions? | Change to Floor everywhere (or possibly Floor (x+0.5) for Round-To-Integer) |  | GEN | Assigned to Mark Rison | Needs submission | On the Dec 14 Telecon Agenda |  |  |  | 2012-12-10 20:00 | GEN
218 | Mark RISON | 193 | 2012 |  |  |  | T | N | [5 empty] | Mark RISON |  |  | What exactly does "mandatory" mean in the context of rates? If a rate is "mandatory", does that mean it has to be included in the basic rate set? Operational rate set? | Clarify |  | GEN | Assigned to Mark Rison | Needs submission | from 11-12-1229 Propose Resolution. Rejected. The commenter doesn’t indicate a specific issue to resolve or specific changes that would satisfy their comment. In reply, generally we have three things: 1. Manadatory rates 2. Basic rates 3. Operational rates Operational rates necessarily include all the basic rates. The STA starting a BSS has complete freedom in selection of the basic rates from the set of rates it supports. The mandatory rates are the mandatory rates defined “for the attached PHY”, and are fixed by specification. |  |  |  | 2012-12-11 15:01 | GEN
228 | Mark RISON | 193 | 2012 |  |  |  | T | N | [5 empty] | Mark RISON |  |  | How do PIFS recovery and EIFS interact? If the EIFS takes you beyond the end of the TXNAV, can you still do PIFS recovery? | Clarify |  | GEN | Assigned to Mark Rison | Needs submission | from 11-12-1229: Proposed Resolution: Rejected. The comment does not indicate an issue to be resolved or specific changes that would satisfy the commenter. In reply to the commenter, EIFS is used instead of DIFS when using either the DCF or the EDCAF to access the medium. When PIFS is being used to access the medium, it is done so without regard to whether a previous frame would have caused EIFS to be used, if DCF/EDCAF were to be used for channel access. |  |  |  | 2012-12-11 15:01 | GEN
229 | Mark RISON | 193 | 2012 |  |  |  | T | N | [5 empty] | Mark RISON | 11-13/144r0 |  | Why is there a +aSlotTime in the stuff related to the various timeouts anchored off PHY-TXEND? This seems wrong | Remove the + aSlotTimes |  | GEN | Assigned to Mark Rison | Discuss | GEN: 2013-01-16 - Proposed Resolution: In subclauses 9.3.2.6, 9.3.2.8 and 9.19.2.5, replace "aSIFSTime + aSlotTime + aPHY-RX-START-Delay" with "aSIFSTime + aAirPropagationTime + aPHY-RX-START-Delay". In the "aPHY-RX-START-Delay" row in the table in 6.5.4.2 change "from a point in time specified by the PHY" to "from the start of the PPDU transmission". In the "aMACProcessingDelay" row in the table in 6.5.4.2 change "The maximum time (in microseconds) available for the MAC to issue a PHY-TXSTART.request primitive pursuant to a PHY-RXEND.indication primitive (for response after SIFS) or PHY-CCA.indication(IDLE) primitive (for response at any slot boundary following a SIFS)." to "The maximum time (in microseconds) available for the MAC to take appropriate action following an indication from the PHY." --------------------------------------------------------------------------------------- GEN: From 11-12-1229: Discussion: We hummed and harred over this in REVmb. We changed it in response to a comment and then changed it back in response to another comment that demonstrated the error of the change. Suggest we don’t change anything unless we get a worked timing diagram that shows that the current spec is wrong. “This seems wrong” is not adequate proof of wrongness. Also, it would be kind of nice to know which of the many uses of +aSlotTime “seem wrong”. Propose Resolution: Rejected. The group has carefully reviewed this material in an earlier revision ballot cycle and believes the current use to be correct. The commenter is invited to identify which uses are incorrect and demonstrate why. |  |  |  | 2013-01-18 02:12 | GEN
234 | Mark RISON | 193 | 2012 |  |  |  | T | N | [5 empty] | Mark Hamilton/Mark RISON |  |  | Is b0 of the PVB required to be set if b0 of the bitmap control is and b0 of the PVB refers to AID 0? If AID 0 required to be shown in the PVB if b0 of bitmap control is set? | Clarify |  | GEN | Assigned to Mark Rison | Discuss | GEN: 2013-01-17 07:04:53Z - Proposed Revised. - In 8.4.2.7, after the para which starts "When dot11MgmtOptionMultiBSSIDActivated is false" add a "NOTE---The bit numbered 0 in the traffic indication virtual bitmap need not be included in the Partial Virtual Bitmap field even if that bit is set." - In the same para, and in the "Method A" and "Method B" paras below, change "in the bitmap" to "in the traffic indication virtual bitmap" - In the next para, and in the para which ends "Otherwise, an AP uses Method A." below, change "in the virtual bitmap" to "in the traffic indication virtual bitmap" - In Figures O-2 and O-3 show the AID 0 bit in the PVB as 1 and split the arrow from AID 0 to point at both the Bitmap Control b0 and the PVB b0. Similarly, on O-5, show the AID 0 bit in the PVB as 1. - In Figures O-1 to O-7 change the captions to: - say "Partial" first - have "Bitmap" in caps - not have "Example" in caps - say "Bitmap" (for O-7) - Ditto for the title of Annex O - Change "bit map" (case-insensitively) to "Bitmap" - Change "bitmap control" (case-insensitively) to "Bitmap Control" - "Traffic Indicator bit" is used exactly once in the spec, despite the grandiose uppercase letters -- change to "traffic indication virtual bitmap bit" ----------------------------- Dec 7 Telecon: Defer for now – Mark R and Mark H to look at seeing if they can agree on what the root is and how to find a potential solution. |  |  |  | 2013-01-18 02:12 | GEN
267 | Mark RISON | 193 | 2012 |  |  |  | T | N | [5 empty] | Mark RISON |  |  | When the spec says "QoS Data" or "QoS data" (or Null equvalents), be clear what is intended -- does it include the +CF-foo subtypes? Similarly when it says "Data frame" or "data frame" -- does this include QoS frames? | Clarify |  | GEN | Assigned to Mark Rison | Deferred | Defferred along with CID 165. Was part of 11-12/1229r2 - Assigned to Mark Rison with CID 165 |  |  |  | 2013-01-18 02:11 | GEN
269 | Mark RISON | 193 | 2012 |  |  |  | T | N | [5 empty] | Mark Rison | 11-12/1345r0 |  | The PICS needs a good scrubbing | Scrub vigorously |  | GEN | Assigned to Mark Rison | Needs submission | GEN: - This was assigned to Mark RISON Gen: From 11-12-1229 Proposed Resolution: Rejected. The commenter does not indicate a specific issue to resolve or a specific change to be made. However, the commenter is invited to make a submission showing the glowing conclusion of a well-scrubbed PICS. |  |  |  | 2013-01-17 02:21 | GEN
151 | Mark RISON | 193 | 2012 |  |  |  | T | N | [5 empty] | Mark Rison |  |  | The spec says things like "immediate response" and "immediately following" and "immediately after" but does not state what this means | If it means "after SIFS", say so. If it means something else, say what it means (cf. "immediately previous in 8.3.1.1") |  | GEN | Assigned to Mark Rison | Needs submission |  |  |  |  | 2013-01-18 02:07 | GEN

## Annexes
CID | Commenter | LB | Draft | Clause Number(C) | Page(C) | Line(C) | Type of Comment | Part of No Vote | Page | Line | Clause | Duplicate of CID | Resn Status | Assignee | Submission | Motion Number | Comment | Proposed Change | Resolution | Owning Ad-hoc | Comment Group | Ad-hoc Status | Ad-hoc Notes | Edit Status | Edit Notes | Edited in Draft | Last Updated | Last Updated By
1702 | Peter Ecclesine | 193 | 1 | B.4.9 | 1896 | 26 | T | N | 1896.26 | 26 | B.4.9 | [5 empty] | ERP8 should not have "shall" and should say "Set b2 to 1..." | Set b2 to 1 in all long and short preamble PPDU SERVICE fields |  | GEN | Annexes | [5 empty] | 2013-03-04 19:21 | EDITOR
1701 | Peter Ecclesine | 193 | 1 | B | 1825 | 1 | G | Y | 1825.01 | 1 | B | [5 empty] | Annex B PICS should be informative, as the shall statement in the first sentence does not apply to the specification "The supplier of a protocol implementation that is claimed to conform to IEEE Std 802.11-<year> shall complete the following protocol implementation conformance statement (PICS) proforma." Similarly the B.3.3 "shall" statements are to suppliers, not devices or systems. We have yet to see 802.11 vendors supply a completed PICS, and it is time to mark this Annex informative. | Change Annex B to be informative. Change the fifth sentence to begin "The completed PICS has a number of uses," because none of the uses pertain to the PICS as it exists in this standard. |  | GEN | Annexes | Discuss |  |  |  |  | 2013-04-25 12:08 | GEN
1648 | Mark RISON | 193 | 1 | L |  |  | T | Y | 2448 | 1 | L | [5 empty] | "including line breaks" -- what's a "line break"? CR? LF? CRLF? EBCDIC NL? | Clarify |  | GEN | Annexes | [5 empty] | 2013-03-04 19:21 | EDITOR
1539 | Mark RISON | 193 | 1 | C |  |  | T | Y | 1970 | 1 | C | [5 empty] | 2E32 is being used to express 2**32. However, 2E32 is actually 2*10**32 | Change the 2E32s to 2**32s |  | GEN | Annexes | [5 empty] | 2013-03-04 19:21 | EDITOR
1445 | Mark RISON | 193 | 1 | C |  |  | T | Y | 1970 | 1 | C | [5 empty] | If a MIB variable has type MacAddress, how is it represented? It appears to be represented as a big hex number, but then which is the octet which contains the U/L and G/I bits? The least significant one (i.e. the one at the end when the hex number is written out) or the most significant one? | Spell this out somewhere |  | GEN | Annexes | [5 empty] | 2013-03-04 19:21 | EDITOR
1079 | Adrian Stephens | 193 | 1 | G.4 | 2441 | 22 | T | Y | 2441.22 | 22 | G.4 |  |  | Adrian Stephens |  |  | ""CTS+HTC+ndp-announce" contradicts 9.31.1." | Remove cited term |  | GEN | Annexes | Discuss |  |  |  |  | 2013-05-14 03:56 | GEN
1004 | Matthew Fischer | 193 | 1 | C.3 | 1974 | 49 | T | Y | 1974.49 | 49 | C.3 | [5 empty] | There is a mib variable for moredataackoptionimplemented, but there is no behavioral description, and according to 8.3.1.1, the moredata bit is always set to 0 in all control frames. | provide a behavioral description for the use of the mib variable moredataackoptionimplemented and clarify the meaning of the MOREDATA bit within control frames |  | GEN | Annexes | Needs submission |  |  |  |  | 2013-04-25 12:09 | GEN
1117 | Graham Smith | 193 | 1 | N | 2544 | 54 | T | Y | 2544.54 | 54 | N |  |  | Graham Smith | 11-13/0013 |  | A clause needs to be added to Annex N for clarifying the use of Minimum, Mean and Peak Data Rate fields in the TSPEC | See presentations 13/0012 and 13/0013. Adopt text in 13/0013. |  | GEN | Annexes | Needs submission |  |  |  |  | 2013-04-25 12:12 | GEN
1116 | Graham Smith | 193 | 1 | N3.2 | 2542 | 30 | T | Y | 2542.3 | 30 | N3.2 |  |  | Graham Smith | 11-13/0013 |  | N.3.2 SBA calculations are misleading. | See presentations 13/0012 and 13/0013. Adopt text in 13/0013. |  | GEN | Annexes | Needs submission |  |  |  |  | 2013-04-25 12:12 | GEN
1115 | Graham Smith | 193 | 1 | N2.2 | 2541 | 41 | T | Y | 2541.4099 | 41 | N2.2 |  |  | Graham Smith | 11-13/0013 |  | N.2.2 Deriving Medium Time needs to cover conditions of A-MSDU and non A-MPDU, A-MSDU but not A-MPDU and A-MPDU | See presentations 13/0012 and 13/0013. Adopt text in 13/0013. |  | GEN | Annexes | Needs submission |  |  |  |  | 2013-04-25 12:11 | GEN
1114 | Graham Smith | 193 | 1 | N1 | 2540 | 44 | T | Y | 2540.4399 | 44 | N1 |  |  | Graham Smith | 11-13/0013 |  | Table N-1 Maximum Service Interval for HCCA is simply incorrect. For CBR traffic the Maximum and minimum SI is the same. I have prepared a presentation proposed changes to Table N-1 | See presentations 13/0012 and 13/0013. Adopt text in 13/0013. |  | GEN | Annexes | Needs submission |  |  |  |  | 2013-04-25 12:11 | GEN
1113 | Graham Smith | 193 | 1 | N.1 | 2540 | 32 | T | Y | 2540.3201 | 32 | N.1 |  |  | Graham Smith | 11-13/0013 |  | Tabel N-1 column 6 says "Contention based CBR traffic (EDCA)". Why CBR traffic? There is no reason why the TSPEC cannot cover VBR traffic. | Delete "CBR" from heading of column 6 of Table N-1. See presentations 13/0012 and 13/0013. Adopt text in 13/0013. |  | GEN | Annexes | Needs submission |  |  |  |  | 2013-04-25 12:11 | GEN
1112 | Graham Smith | 193 | 1 | N.1 | 2540 | 24 | T | Y | 2540.24 | 24 | N.1 |  |  | Graham Smith | 11-13/0013 |  | Annex N.1 and Table N-1 uses term "do not care". This is the only place in the document where this is used. | Replace "DC" in Table N-1 with "optional". Delete "and DC means "do not care."" from line 25. See presentations 13/0012 and 13/0013. Adopt text in 13/0013. |  | GEN | Annexes | Needs submission |  |  |  |  | 2013-04-25 12:10 | GEN
1110 | Alex Ashley | 193 | 1 | X.2.4 | 2614 | 23 | T | Y | 2614.23 | 23 | X.2.4 | [5 empty] | The OBSS solution seems to ignore the possibility of an AP supporting multiple BSS. I realize that the OBSS solution is primarily aimed at domestic APs and that multiple BSSs are more common in the enterprise than the domestic market, but there are many examples of companies providing multi-BSS APs. For example to provide a BSS for the private home network and a BSS to provide internet access to other subscribers of the service provider. | Change the calculation of Allocated Traffic Self to be the allocated traffic of all BSSs being serviced by the AP. |  | GEN | Annexes | Discuss |  |  |  |  | 2013-04-25 12:13 | GEN

## Comments
CID | Commenter | LB | Draft | Clause Number(C) | Page(C) | Line(C) | Type of Comment | Part of No Vote | Page | Line | Clause | Duplicate of CID | Resn Status | Assignee | Submission | Motion Number | Comment | Proposed Change | Resolution | Owning Ad-hoc | Comment Group | Ad-hoc Status | Ad-hoc Notes | Edit Status | Edit Notes | Edited in Draft | Last Updated | Last Updated By
1240 | David Hunter | 193 | 1 | 6.4.1 | 395 | 57 | T | Y | 395.57 | 57 | 6.4.1 | [5 empty] | "operates at the level of an IEEE Std 802.11 ESS": what "level" is that? Where are the levels defined? Fortunately this is not a very useful claim, and so can simply be deleted. | Delete "operates at the level of an IEEE Std 802.11 ESS, and ". |  | GEN | [6 empty] | 2013-03-04 19:14 | EDITOR
1121 | Mitsuru Iwaoka | 193 | 1 | 3.1 | 6 | 36 | G | N | 6.36 | 36 | 3.1 | [5 empty] | Term "ad hoc network" is also used as vernacular of mesh network. | Modify the definition as "Often used as a venacular term for an independent basic service set (IBSS) and mesh basic service set (MBSS)". |  | GEN | [6 empty] | 2013-03-04 19:14 | EDITOR
1182 | David Hunter | 193 | 1 | 3.1 | 24 | 10 | T | Y | 24.1 | 10 | 3.1 | [5 empty] | The terms "TDLS peer PSM Request frame" and "TDLS peer PSM Response frame" don't appear to be defined anywhere. Yes, these probably are data frames that include appropriate values in Action fields, but that state is not specifically defined anywhere. Note that other frames that are types of action frames are still specifically defined to be frames that have Action fields -- such as 8.5.12.4 (PSMP frame format). | Add definitions of "TDLS Peer PSM Request frame" and "TDLS Peer PSM Response frame" to 6.3.49. |  | GEN | [6 empty] | 2013-03-04 19:14 | EDITOR
1192 | David Hunter | 193 | 1 | 3.2 | 31 | 47 | T | Y | 31.47 | 47 | 3.2 | [5 empty] | "Mesh Data frame" names a type of frame, and therefore needs to be defined in clause 8. It is bad policy to split the definitions of frames between two different clauses. | Move the definiiton "Mesh Data frame" to 8.3.2. |  | GEN |  | Needs submission |  |  |  |  | 2013-04-24 16:29 | GEN
1193 | David Hunter | 193 | 1 | 3.2 | 32 | 29 | T | Y | 32.29 | 29 | 3.2 | [5 empty] | "packet" is used in "null data packet", "packet number", "IGTK packet number", "LDPC packet", ... but what is a packet? Is it a general name of structure similar to a frame, a specific type of frame, or what? | Define "packet". If no single definition covers all of the uses in this standard, create a definition that fits "null data packet" and change the other instances to "frame", "PPDU", etc. |  | GEN |  | Needs submission |  |  |  |  | 2013-04-24 16:29 | GEN
1203 | David Hunter | 193 | 1 | 4.5.1 | 74 | 53 | T | Y | 74.53 | 53 | 4.5.1 |  |  | David Hunter |  |  | "management messages" and "data messages": what relationships do these have to management frames and data frames? Beyond the technical issue there's the editorial issue that "Management" and "Data" have initial caps when applied to frames but not messages -- but the rules are inconsistent if "Management frames" are the same as "management messages" and "Data frames" are the same as data messages. | Replace "management message" with "Management frame" and "data message" with "Data frame" throughout the draft. |  | GEN |  | Needs submission | GEN: 2013-05-15 02:14:39Z - there are only 5 instances of "data message" In 4.5.1 Change all "message" to "frame" in 4.5.2.1 Distribution: we should change message and frame to MSDU possibly. Over all we have several other uses of messages Total No. of Cluster Types: 148 Total No. of Cluster Tokens: 246 1 10 Handshake messages 2 7 of messages 3 6 Response messages 4 6 the messages 5 6 two messages 6 5 first two messages 7 5 of the messages 8 3 alert messages 9 3 Deauthentication messages 10 3 EAP messages 11 3 emergency alert messages 12 3 error messages 13 3 fourth messages 14 3 FT Protocol messages 15 3 Key Handshake messages 16 3 management messages 17 3 or Deauthentication messages 18 3 Probe Response messages 19 3 Protocol messages 20 3 SAE messages 21 3 Std 802.1X messages 22 3 the error messages 23 3 these messages 24 3 Way Handshake messages 25 3 X messages 26 2 addressed messages 27 2 and fourth messages 28 2 and these messages 29 2 Comeback Response messages 30 2 confirm messages 31 2 Confirm messages 32 2 control messages 33 2 data messages 34 2 Distribution of messages 35 2 event messages 36 2 four messages 37 2 group addressed messages 38 2 its messages 39 2 MAC management messages 40 2 of Confirm messages 41 2 path selection messages 42 2 Protocol Handshake messages 43 2 REASSOCIATE.confirm messages 44 2 selection messages 45 2 sequence of messages 46 2 signaling messages 47 2 the EAP messages 48 2 These messages 49 2 to its messages 50 1 above four messages 51 1 active EAS messages 52 1 all messages 53 1 and distribute messages 54 1 and how messages 55 1 and management messages 56 1 and messages 57 1 as the messages 58 1 Authentication Sequence messages 59 1 bind messages 60 1 by messages 61 1 calibration messages 62 1 call signaling messages 63 1 capability, messages 64 1 channel switching messages 65 1 containing SAE messages 66 1 contents of messages 67 1 control signaling messages 68 1 detect replayed messages 69 1 distribute messages 70 1 distribution of messages 71 1 DLS Response messages 72 1 DLS teardown messages 73 1 DSE) messages 74 1 e.g., messages 75 1 EAS messages 76 1 enablement (DSE) messages 77 1 Error reporting messages 78 1 exchange messages 79 1 faithfully relaying messages 80 1 first four messages 81 1 following two messages 82 1 for messages 83 1 for protocol messages 84 1 for these messages 85 1 frame. EAP messages 86 1 frames. These messages 87 1 g., messages 88 1 generates SAE messages 89 1 handshake messages 90 1 how messages 91 1 identify invalid messages 92 1 Identity messages 93 1 if preauthentication messages 94 1 in all messages 95 1 in messages 96 1 in other messages 97 1 invalid messages 98 1 Log event messages 99 1 Log messages 100 1 MAC control messages 101 1 MAC data messages 102 1 Message 3) for messages 103 1 message. These messages 104 1 messages and messages 105 1 mutually exchange messages 106 1 of calibration messages 107 1 of SAE messages 108 1 of stale messages 109 1 of three messages 110 1 Open messages 111 1 other messages 112 1 Peering Open messages 113 1 preauthentication messages 114 1 precompute messages 115 1 protocol messages 116 1 proxy update messages 117 1 range by messages 118 1 receive messages 119 1 receives messages 120 1 relaying messages 121 1 replayed messages 122 1 reply to messages 123 1 reporting messages 124 1 Request messages 125 1 Request/Identity messages 126 1 Sc value) messages 127 1 send messages 128 1 Sequence messages 129 1 Setup messages 130 1 stale messages 131 1 switching messages 132 1 TDLS Setup messages 133 1 teardown messages 134 1 The data messages 135 1 these handshake messages 136 1 three messages 137 1 time event messages 138 1 to 1 in messages 139 1 to bind messages 140 1 to messages 141 1 to precompute messages 142 1 to receive messages 143 1 to send messages 144 1 TPK Handshake messages 145 1 types of messages 146 1 update messages 147 1 value) messages 148 1 WNM Log messages |  |  |  | 2013-05-15 02:39 | GEN
1145 | Kazuyuki Sakoda | 193 | 1 | 4.3.15.5.1 | 67 | 3 | T | N | 67.03 | 3 | 4.3.15.5.1 |  |  | Kazuyuki Sakoda |  |  | Figure 4-8 has a little different flavor compared with other figures in clause 4. | Simplify Figure 4-8 with smaller number of BSSs, and make it more closer to other figures in clause 4. |  | GEN |  | Needs submission |  |  |  |  | 2013-04-24 16:30 | GEN
1239 | David Hunter | 193 | 1 | 6.4.1 | 395 | 46 | T | Y | 395.46 | 46 | 6.4.1 | [5 empty] | "correlates", "converges" information: what processes are these? Also, it is unlikely that the MSGCF transmits events to upper layer protocols. And what other information than 802.11 information? | Replace "correlates information exchanged between the MAC management entiteis regarding the state of an IEEE 802.11 Std interface and converges this information into events and status for consumption by higher layer protocols." with "merges informaton about a MAC interface into event and state reports that are understood by higher layer protocols.". |  | GEN | [6 empty] | 2013-03-04 19:14 | EDITOR
1144 | Kazuyuki Sakoda | 193 | 1 | 4.4.3 | 74 | 5 | T | Y | 74.05 | 5 | 4.4.3 |  |  | Kazuyuki Sakoda |  |  | Mesh gate is not inclued in Figure 4-11, whereas mesh gate provides DSS. | Revise Figure 4-11 to represent the complete IEEE Std 802.11 architecture. |  | GEN |  | Needs submission |  |  |  |  | 2013-04-24 16:31 | GEN
1244 | David Hunter | 193 | 1 | 6.4.7.1.2 | 399 | 9 | E | Y | 399.09 | 9 | 6.4.7.1.2 | [5 empty] | "IEEE Std 802.11" is redundant here. | Delete "IEEE Std 802.11 " here; on line 46 replace "an IEEE Std 802.11 network" with "a WLAN" and on line 61 delete "IEEE Std 802.11 ". |  | GEN |  | Discuss | Requires technical interpretation. Is a WLAN equivalent to an 802.11 network? Transferring to GEN. |  |  |  | 2013-04-25 11:51 | GEN
1248 | David Hunter | 193 | 1 | 6.4.7.2.2 | 413 | 15 | E | Y | 413.15 | 15 | 6.4.7.2.2 | [5 empty] | "IEEE Std 802.11" is redundant here. | Delete "IEEE Std 802.11 " and on line 55 replace "IEEE 802.11 networks" with "WLANs"; on page 414 lines 25 and 47 delete "IEEE Std 802.11". |  | GEN |  | Discuss | EDITOR: 2013-03-08 00:55:20Z - See comment on CID 1244. Transferring to GEN. Otherwise agree with deletion of "IEEE Std 802.11". |  |  |  | 2013-04-25 11:52 | GEN
1404 | Mark Hamilton | 193 | 1 | 7.3.4.1 | 425 | 57 | T | Y | 425.57 | 57 | 7.3.4.1 | [5 empty] | "All of the service primitives described here are considered mandatory, unless otherwise specified." Really?? Mandatory service primitives?!! | Delete this sentence. Therefore, delete this subclause? Note that similar language that was in many of the PHY clauses has already been removed, along with the PMD changes. |  | GEN |  | Discuss |  |  |  |  | 2013-04-25 11:55 | GEN
1412 | Mark Hamilton | 193 | 1 | 6.3.26.2.2 | 185 | 33 | T | Y | 185.33 | 33 | 6.3.26.2.2 | [5 empty] | Why do ADDTS, DELTS, ADDBA and DELBA need any special "timer" treatment? | Remove the timeout from the service primtives (6.3.26.2.2's parameters and 6.3.26.3.2's ResultCode and associated text, etc.). Note that for ADDBA, this is the ADDBAFailureTimeout, not the BlockAckTimeout which is needed. Remove the timeout from the figures and text in 10.4 and 10.5. |  | GEN | [6 empty] | 2013-03-04 19:14 | EDITOR
1427 | Mark RISON | 193 | 1 |  |  |  | G | Y | [8 empty] | Some comments made in the technical comment collection on 802.11-2012 were addressed incorrectly or incompletely | Address all the comments correctly and completely |  | GEN | [6 empty] | 2013-03-04 19:14 | EDITOR
1428 | Mark RISON | 193 | 1 |  |  |  | G | Y | [8 empty] | Some comments made in the technical comment collection on 802.11-2012 were rejected but should not have been | Revisit those comments |  | GEN | [6 empty] | 2013-03-04 19:14 | EDITOR
1228 | David Hunter | 193 | 1 | 6.3.29.3.2 | 204 | 35 | T | Y | 204.35 | 35 | 6.3.29.3.2 | [5 empty] | Where is the "Block Ack Action primitive" defined? There is a Block Ack Action frame, but what is the primitive and in what SAP is it located? | Define the Block Ack Action primitive somewhere, or delete all references to it. |  | GEN |  | Discuss |  |  |  |  | 2013-04-25 11:47 | GEN
1018 | Adrian Stephens | 193 | 1 | 6.3.68.6.1 | 329 | 3 | G | Y | 329.03 | 3 | 6.3.68.6.1 | [5 empty] | All requestion/indication and response/confirm pairs that are transported using action frames should include Vendor Specific in their primitive parameters, asthe action frames include Vendor Specific elements by default. The GATS-TERM primitives do not contain these elements. | Review all MLME primitives that either generate or are generated by an action frame and insert any missing vendor specific parameters. |  | GEN |  | Discuss | Similar to CID 1413 |  |  |  | 2013-04-25 11:49 | GEN
1122 | Mitsuru Iwaoka | 193 | 1 | 3.1 | 12 | 17 | G | N | 12.17 | 17 | 3.1 | [5 empty] | The word "FMS Token" is used without definition. | flexible multicast service (FMS) Token: A unique identifier for the FMS Stream Set that is the set of FMS subelements specified in the FMS Request procedure. Its value is assigned by the AP. |  | GEN | [6 empty] | 2013-03-04 19:14 | EDITOR
1626 | Mark RISON | 193 | 1 |  |  |  | T | Y | [8 empty] | Does 802.11 need a minimum frame size (like 802.3) to ensure short frames do not get missed by the ED mechanism? | Consider the earliest/latest CCA detect times |  | GEN | [6 empty] | 2013-03-04 19:14 | EDITOR
1633 | Mark RISON | 193 | 1 |  |  |  | T | Y | [8 empty] | 13.1 says mesh STAs necessarily have SM enabled, but wording like "MBSS in which the Spectrum Management bit is equal to 1" implies this is not the case | Mandatory for mesh STAs or not? |  | GEN | [6 empty] | 2013-03-04 19:14 | EDITOR
1637 | Mark RISON | 193 | 1 |  |  |  | T | Y | [8 empty] | Might CCA-ED be required on any channel which HT might be used on? | If so, add CCA-ED to clause 20, modelled on clause 18 |  | GEN | [6 empty] | 2013-03-04 19:14 | EDITOR
1011 | Adrian Stephens | 193 | 1 | 1.3 | 2 | 30 | G | N | 2.3 | 30 | 1.3 | [5 empty] | Do we want to add a list item for .11ae? | Add an entry |  | GEN | [6 empty] | 2013-03-04 19:14 | EDITOR
1179 | David Hunter | 193 | 1 | 3.1 | 14 | 58 | T | Y | 14.58 | 58 | 3.1 | [5 empty] | The inclusion of "Syn: frame." in this text is a serious mistake. If the claim of synonymy were accurate, then, per the 2012 IEEE Style Manual page 9, "frame" would need to be replaced with "MPDU" throughout the draft (also other terms, such as "QMF" and "sounding frame", that use "frame" would need to be replaced --for instance, if an NDP sounding frame really is an MPDU, then what is the NDP sounding frame but a PPDU that is inside an MPDU?). Also: the concept of RCPI would be nonsensical if it were applied only to MPDUs. And, after all these changes are made, then "Syn: frame." would still need to be deleted because of the Style Manual discouragement of using two terms that mean the same thing. In truth, however, "frame" actually is a more general term than "MPDU", and the two concepts should not be confused. | Delete "Syn: frame.". (And please discourage contributors from replacing "frame" with "packet" in PHY clauses -- "packet" is a far more confused term than "frame" -- for instance, NDPs are PPDUs, but is the "packet" in "NDP" the same concept as "packet" in "IPN", "PER", "Ethernet packet" and interworking with external network's "layer 3 end to end packet marking practice"? "Packet" is best kept with layer 3 and above types of frames -- up there with messages, transactions, UDP and similar nebulous oddities.) |  | GEN | [6 empty] | 2013-03-04 19:14 | EDITOR
1014 | Adrian Stephens | 193 | 1 | 6.3.26.11.1 | 196 | 41 | G | Y | 196.41 | 41 | 6.3.26.11.1 | [5 empty] | Valid range for result code should list names, not values. In what sense is a 0 or a 1 defined in Table 8-38? | Replace with enumeration names that map onto 0 and 1. |  | GEN | [6 empty] | 2013-03-04 19:14 | EDITOR
1471 | Mark RISON | 193 | 1 |  |  |  | T | Y | [8 empty] | For a mesh channel switch, 10.9.8.4.3 mandates a probe [sic] delay. Why not for vanilla BSS switches too? | Extend 6.3.3.2.2, 6.3.4.2.2, 6.3.11.2.2 and 10.2.2.2 to say the ProbeDelay is also used when switching to a different channel |  | GEN | [6 empty] | 2013-03-04 19:14 | EDITOR
1019 | Adrian Stephens | 193 | 1 | 6.3.86.3.2 | 379 | 35 | G | Y | 379.35 | 35 | 6.3.86.3.2 | [5 empty] | Note that according to WG11 style, confirms are not issued in the case of locally-generated errors such as invalid parameters and timeout. The SCS.confirm doesn't conform. | Remove any locally generated errors. |  | GEN |  | Review | Similar to CID 1413 |  |  |  | 2013-04-25 11:50 | GEN
1023 | Adrian Stephens | 193 | 1 | 7.3.2 | 425 | 40 | G | Y | 425.4 | 40 | 7.3.2 |  |  | Adrian Stephens |  |  | Given the changes to remove the much-lamented and never-to-be-forgotten PLCP, there is nowconfusion as to whether the PHY is a layer or sublayer, and whether "layer" is part of the expansion of PHY. But certainly a "physical layer sublayer" makes little sense (which would be the expansion of 425.40). | PHY is defined as "physical layer". Review all uses of PHY in the draft and remove any [sub]layer that follows the term. |  | GEN |  | Needs submission |  |  |  |  | 2013-05-14 03:38 | GEN
1024 | Adrian Stephens | 193 | 1 | 7.3.5.5.2 | 429 | 52 | G | Y | 429.52 | 52 | 7.3.5.5.2 | [5 empty] | "both PHY and PHY management" is questionable given that the PHY entity arguably includes the PLME. Ditto at 430.24. | Perhaps replace with something like "PHY data transmission and management" |  | GEN |  | Discuss |  |  |  |  | 2013-04-25 11:56 | GEN
1085 | Brian Hart | 193 | 1 |  |  |  | T | Y | [8 empty] | New York Times: ""BERLIN -- Google, under pressure from privacy regulators in the Netherlands, said Tuesday that it had agreed to give people around the world the option of keeping the names and locations of their home or business Wi-Fi routers out of a company database. ... Under the agreement, which was announced by Google and the Dutch Data Protection Authority, owners of Wi-Fi routers can add "_nomap" to the end of a router's name to tell Google that they do not want its information included." This chews up 6 octets and has other disadvantages. Ultimately 802.11 should control the semantics for frames/elements/fields defined by 802.11. | Define a means for APs (and STAs) to opt-out of their data being used in an identifiable way. Actually this is a complicated topic - see another comment by the same commenter |  | GEN | [6 empty] | 2013-03-04 19:14 | EDITOR
1089 | Adrian Stephens | 193 | 1 |  |  |  | G | Y | [8 empty] | There is an opportunity to better exploit indoor-only spectrum from a mobile AP. Given that there are APs or non-AP STAs in the vicinity that know whether they are indoor or outdoor, an AP might be able to use indoor spectrum if it can determine that is is "close" to a "known indoor" device. (Disclaimer - This is not an assertion of applicability for any particular regulation, merely an assertion that having this information might be of value). | Provide an element (or extend an existing element) that indicates indoor/outdoor location, if such is known at the STA. The information would be present in beacons and probe responses when known. |  | GEN | [6 empty] | 2013-03-04 19:14 | EDITOR
1123 | Mitsuru Iwaoka | 193 | 1 | 3.1 | 14 | 59 | G | N | 14.59 | 59 | 3.1 | [5 empty] | The word "frame" is used not only "MAC frame" but also "PHY frame"/"PPDU frame" in this document. | Change "Syn: frame" to "Syn: MAC frame". |  | GEN | [6 empty] | 2013-03-04 19:14 | EDITOR
1013 | Adrian Stephens | 193 | 1 | 3.2 | 27 | 55 | T | Y | 27.55 | 55 | 3.2 | [5 empty] | "A Data MPDU which carries all or part of an 802.1X EAPOL PDU of the mentioned type" Mentioned where? Perhaps in the personals column of the Times. Or perhaps in dispatches. | Insert reference to where it's mentioned, or reword so that it makes sense. |  | GEN | [6 empty] | 2013-03-04 19:14 | EDITOR
1659 | Mark RISON | 193 | 1 | 19 |  |  | E | Y | 1702 | 1 | 19 | [5 empty] | "may be used when the BSS consists of only ERP STAs." should not be in Clause 19. If it is, it should at least say "that support this option" as in other places | Fix in 19.1.3 and 19.4.5 |  | GEN |  |  | A borderline technical comment. Transferring to GEN. |  |  |  | 2013-03-09 00:40 | EDITOR
1621 | Mark RISON | 193 | 1 |  |  |  | T | Y | [8 empty] | Kill 11e and the non-HT BA stuff (i.e. just left with HT-delayed and HT-immediate) | As it says |  | GEN | [6 empty] | 2013-03-04 19:14 | EDITOR
1642 | Mark RISON | 193 | 1 | 11.4.2.3.3 | 1345 | 9 | E | Y | 1345.09 | 9 | 11.4.2.3.3 | [5 empty] | What does the $circledplus in 11.4.2.3.3 mean? | Probably XOR, but where is this stated? 11.4.2.5.3 doesn't count, as it's in the future, as is 11.4.2.5.2 |  | GEN |  |  | EDITOR: 2013-03-12 16:11:27Z - Probably need a generic statement. Transferring to GEN to consider with 1643. |  |  |  | 2013-05-14 07:25 | GEN
1643 | Mark RISON | 193 | 1 | 20.3.9.4.4 | 1749 | 28 | E | Y | 1749.28 | 28 | 20.3.9.4.4 | [5 empty] | What does the $circledplus in (20-18) mean? | Probably XOR, but where is this stated? |  | GEN |  |  | EDITOR: 2013-03-08 23:07:36Z - Requires technical interpreation. Transferring to GEN. Please consider adding a definition of "circledplus" to 1.5. |  |  |  | 2013-05-14 07:23 | GEN
1646 | Mark RISON | 193 | 1 |  |  |  | T | Y | [8 empty] | Can't the aAirPropagationTime be set in a Coverage Class field of a Country element in an IBSS or MBSS? More generally, some things are only specified in terms of when you're associated to an AP, but they should be more general | As it says |  | GEN | [6 empty] | 2013-03-04 19:14 | EDITOR
1647 | Mark RISON | 193 | 1 |  |  |  | T | Y | [8 empty] | If the aAirPropagationTime is large and the frame is short, then a STA may do CCA before a frame has started to arrive at its receiver | Introduce a minimum frame duration, as in 802.3? |  | GEN | [6 empty] | 2013-03-04 19:14 | EDITOR
1444 | Mark RISON | 193 | 1 |  |  |  | T | Y | [8 empty] | Colons in MAC addresses and suchlike imply bit-reversed notation, which is definitely Not The Done Thing anymore | Change the colons to hyphens in e.g. 10.23.2.5, 10.24.3.2.10, M.10 (note the OO-UU-II:suite_type notation is probably acceptable) |  | GEN | [6 empty] | 2013-03-04 19:14 | EDITOR
1651 | Mark RISON | 193 | 1 |  |  |  | T | Y | [8 empty] | Should be some restriction on devices using LDPC to initiate TXOPs, as otherwise NAV at third parties not supporting LDPC will not be set. Maybe ditto STBC? | As it says |  | GEN | [6 empty] | 2013-03-04 19:14 | EDITOR
1603 | Mark RISON | 193 | 1 |  |  |  | E | Y | [8 empty] | What does "PHYCCA. indication primitive of class BUSY" mean | Change to refer to argument BUSY |  | GEN |  |  | EDITOR: 2013-03-07 16:58:05Z - Although this is quasi-editorial, requires technical interpretation. Transferring to GEN. |  |  |  | 2013-03-07 16:59 | EDITOR
1673 | Henry Ptasinski | 193 | 1 | 1.3 | 2 | 30 | T | Y | 2.3 | 30 | 1.3 | [5 empty] | The last item in the list is redundant with the 8th item | Delete the last item in the list. Delete the Editor's Note that appears in the redline version of 1.0 (but is not present in the non-redline version). |  | GEN | [6 empty] | 2013-03-04 19:14 | EDITOR
1674 | Henry Ptasinski | 193 | 1 | 3.2 | 27 | 55 | T | Y | 27.55 | 55 | 3.2 | [5 empty] | EAPOL-Key and EAPOL-Start are not the same. See 802.1X-2010 clause 11.3.2 | Delete Syn: EAPOL-Start frame. |  | GEN | [6 empty] | 2013-03-04 19:14 | EDITOR
1675 | Henry Ptasinski | 193 | 1 | 3.2 | 27 | 62 | T | Y | 27.62 | 62 | 3.2 |  |  | Henry Ptasinski |  |  | EAPOL-Key and EAPOL-Start are not the same. See 802.1X-2010 clause 11.3.2 | Add an appropriate definiteion for EAPOL-Start frame |  | GEN |  | Needs submission |  |  |  |  | 2013-04-24 16:27 | GEN
1691 | Peter Ecclesine | 193 | 1 | 2 | 4 | 31 | T | Y | 4.31 | 31 | 2 |  |  | Dorothy Stanley |  |  | IETF RFC-3825 has been replaced by RFC-6225, which is backward compatible with IEEE 802.11-2012. We should remove the reference to RFC-3825 and insert a reference to IETF RFC-6225. | Remove clause 2 reference to IETF RFC-3825 and insert IETF RFC-6225. Correct reference is "IETF RFC 6225, Dynamic Host Configuration Protocol Options for Coordinate-Based Location Configuration Information, J. Polk, M. Linsner, M. Thomson, B. Aboba, July 2011." |  | GEN |  | Review | Proposed Resolution: Accept |  |  |  | 2013-05-14 02:19 | GEN
1692 | Peter Ecclesine | 193 | 1 |  |  |  | T | Y | [5 empty] | Dorothy Stanley |  |  | IETF RFC-3825 has been obsoleted by RFC-6225, which is backward compatible with IEEE 802.11-2012. We should replace all 45 references to RFC-3825 by reference to IETF RFC-6225. | Clauses 8.4.2.21.10 and 8.4.2.51 each have two specific mentions of July 2004 RFC 3825. Clause 10.11.9.6 has one specific mention of July 2004. All the other references to RFC 3825 can be replaced by references to RFC 6225. |  | GEN |  | Review | GEN: 2013-05-14 02:18:22Z - This is location - some is 11v, and some is 11k, so we need to ensure that the reference is covering the same things. Propose Accept |  |  |  | 2013-05-14 02:19 | GEN
1696 | Peter Ecclesine | 193 | 1 |  |  |  | G | Y | [8 empty] | It is extremely unlikely for DSSS to be successful communicating large frames at 1 or 2 Mbps in today's 2.4 GHz band. The clause 17, 18 and 19 aMPDUMaxLength is 4095 octets. The maximum lengths in Clause 16 DSSS should be announced to be lowered now and the previous 8191 octet limit is obsolete, and may be removed in a later revision of the standard. Generally, the DSSS PHY maximum frame length should be reduced to 2304 octets from 8191 octets. On a sidenote, EN 300 328 2.4 GHz operation in Europe is being revised, and the maximum time on the air is being considered in calculating the Time X TxPower limit. A 2304 octet limit would give a higher TxPower than an 8191 octet limit would. | Change Tables 16-1 and 16-2 LENGTH to be 0 to 2304. In 16.4.3 DS PHY characteristics table, change aMPDUMaxLength to be 2304. |  | GEN | [6 empty] | 2013-03-04 19:14 | EDITOR
1649 | Mark RISON | 193 | 1 |  |  |  | T | Y | [8 empty] | What does "monotonically increasing" mean? How does it differ from "increasing"? | Clarify |  | GEN | [6 empty] | 2013-03-04 19:14 | EDITOR
1558 | Mark RISON | 193 | 1 |  |  |  | T | Y | [8 empty] | Introduce the term PPDU Transmission Options | As it says |  | GEN | [6 empty] | 2013-03-04 19:14 | EDITOR
1711 | Henry Ptasinski | 193 | 1 | 6.3.90.1 | 394 | 7 | T | Y | 394.07 | 7 | 6.3.90.1 | [5 empty] | AP-to-AP connection' is not defined | Provide full protocol description of AP-to-AP connections |  | GEN |  | Needs submission |  |  |  |  | 2013-04-25 11:50 | GEN
1478 | Mark RISON | 193 | 1 |  |  |  | T | Y | [8 empty] | Slurp out all words starting with "dot11" in 802.11-2011 in all Clauses/Annexes other than Annex C. Slurp out all words following "SYNTAX" in Annex C. Compare | If anything is in one list but not the other, address the discrepancy (in some cases there may be good reasons for the discrepancy, and the simple recipe given in the comment will certainly produce false alerts) |  | GEN | [6 empty] | 2013-03-04 19:14 | EDITOR
1512 | Mark RISON | 193 | 1 |  |  |  | T | Y | [8 empty] | The various PHY's aPHY-RX-START-Delay don't make obvious sense, apart for DSSS and HR/DSSS | Clarify where the numbers came from |  | GEN | [6 empty] | 2013-03-04 19:14 | EDITOR
1513 | Mark RISON | 193 | 1 | 6.5.4.2 |  |  | T | Y | 416 | 1 | 6.5.4.2 | [5 empty] | What is the "point in time specified by the PHY" in the context of aPHY-RX-START-Delay? | Clarify (might be the start of the PHY header?) |  | GEN | [6 empty] | 2013-03-04 19:14 | EDITOR
1521 | Mark RISON | 193 | 1 |  | 34 | 44 | E | Y | 34.44 | 44 | 3.2 |  |  | Dorothy Stanley |  |  | Is all the stuff after the first sentence in the definition of "robust-security-network-association- (RSNA-) capable equipment" really appropriate? | Consider deleting |  | GEN |  | Needs submission | GEN: 2013-05-15 01:15:05Z - consider removing the following text from the cited location: "robust-security-network-association- (RSNA-) capable equipment: A device that contains a station (STA) that is able to create RSNAs. Such a device might use pre-RSNAs because of configuration. Notice that RSNA-capable does not imply full compliance with the RSNA Protocol Implementation Conformance Statement (PICS). A legacy device that has been upgraded to support Temporal Key Integrity Protocol (TKIP) might be RSNA-capable, but is not compliant with the PICS if it does not also support Counter mode with Cipher-block chaining Message authentication code Protocol (CCMP). robust-security-network-association- (RSNA-) enabled equipment: A station (STA) when it is RSNAcapable and dot11RSNAActivated is true." Could delete the definition, but we would need to provide some definition for RSNA-enabled or RSNA-capable. We would also want to change the word "equipment" on page 1310 L45 to STA. We should probably point to the MIB variable. We have a few enabled-s but lots of capable-s. We also have an RSNA STA as well. We should define these relative to the three parts. From Editor: Deleting definition text is not editorial. Transferring to GEN. |  |  |  | 2013-05-15 02:10 | GEN
1524 | Mark RISON | 193 | 1 | 3.2 | 28 |  | E | Y | 28 |  | 3.2 | [5 empty] | The ERP-CCK, ERP-DSSS, ERP-DSSS/CCK definitions are imprecise | Change to specific subclause refs |  | GEN |  |  | There's no distinct subclauses to reference. If we need to clarify, it will need to be with respect to the TXVECTOR parameters. Transferring to GEN. |  |  |  | 2013-03-09 00:34 | EDITOR
1620 | Mark RISON | 193 | 1 |  |  |  | T | Y | [8 empty] | Don't all the PHYs need the same fixes as we did in 18.3.10.6? | As it says |  | GEN | [6 empty] | 2013-03-04 19:14 | EDITOR
1546 | Mark RISON | 193 | 1 |  |  |  | T | Y | [8 empty] | Implicit multiplication symbols are a bad idea if in other similar places explicit symbols are used | Add a multiplication symbol (?) at 1675.40 and 1766.19 |  | GEN | [6 empty] | 2013-03-04 19:14 | EDITOR
1605 | Mark RISON | 193 | 1 | 6.5 |  |  | T | Y | 415 | 1 | 6.5 | [5 empty] | PLME-DSSSTESTMODE.request, PLME-DSSSTESTOUTPUT.request -- seriously? | Kill them |  | GEN |  | Discuss |  |  |  |  | 2013-04-25 11:52 | GEN
1561 | Mark RISON | 193 | 1 |  |  |  | T | Y | [8 empty] | The "PTKSA/GTKSA/STKSA replay counters" stuff is rather opaque, and doesn't seem to operate the way, um, similar mechanisms work | If it means that the transmitter has to stop using new priorities when it's ever transmitted at least one frame at different priorities at the maximum number of replay counters per SA, then say so more clearly |  | GEN | [6 empty] | 2013-03-04 19:14 | EDITOR
1563 | Mark RISON | 193 | 1 | 6.3.2.2.2 | 113 | 32 | T | Y | 113.32 | 32 | 6.3.2.2.2 | [5 empty] | What is the point of WakeUp in MLME-POWERMGT.request? It's not referred to in clause 10 (all the references are to the Wakeup Schedule, which is something different) | Delete this parameter |  | GEN |  | Discuss |  |  |  |  | 2013-04-24 16:33 | GEN
1589 | Mark RISON | 193 | 1 |  |  |  | T | Y | [8 empty] | Kill aTxRampOffTime (not actually used anywhere) | As it says |  | GEN | [6 empty] | 2013-03-04 19:14 | EDITOR
1591 | Mark RISON | 193 | 1 |  |  |  | T | Y | [8 empty] | Fine timing measurement stuff was based on the original timing measurement stuff, extended and adapted for the purpose, but some issues with the original stuff were caught and fixed at the same time. These should be fixed in the original stuff too | Fix, based on the document which showed how the fine stuff was derived from the original stuff |  | GEN | [6 empty] | 2013-03-04 19:14 | EDITOR
1599 | Mark RISON | 193 | 1 | C |  |  | E | Y | 1970 | 1 | C | [5 empty] | How does defval work for MAC addresses? Where is the I/G bit, when given as a hex number? | Clarify |  | GEN |  |  | Requires technical interpretation. Transferring to GEN. |  |  |  | 2013-03-08 23:23 | EDITOR
1465 | Mark RISON | 193 | 1 |  |  |  | T | Y | [8 empty] | Has anyone ever used/does anyone still use StrictlyOrdered? | Deprecate StrictlyOrdered |  | GEN | [6 empty] | 2013-03-04 19:14 | EDITOR
1529 | Mark RISON | 193 | 1 |  |  |  | T | Y | [8 empty] | Sometimes the spec refers to Association Request/Response but fails to cover Reassociation Request/Response | Add "(Re)" where appropriate |  | GEN |  | Needs submission |  |  |  |  | 2013-04-24 15:57 | GEN