## Gen Motion Nanjing C
CID | Commenter | LB | Draft | Clause Number(C) | Page(C) | Line(C) | Type of Comment | Part of No Vote | Page | Line | Clause | Duplicate of CID | Resn Status | Assignee | Submission | Motion Number | Comment | Proposed Change | Resolution | Owning Ad-hoc | Comment Group | Ad-hoc Status | Ad-hoc Notes | Edit Status | Edit Notes | Edited in Draft | Last Updated | Last Updated By
1322 | David Hunter | 193 | 1 | 10.24.16.2 | 1259 | 42 | T | Y | 1259.42 | 42 | 10.24.16.2 |  | J | David Hunter |  |  | "is optional" means "may" and "is mandadory" means "shall". But both the Style Manual and Style Guide emphasize that requirements need to be stated using "shall" and "may". | Replace "Implementation of DMS is optional for a WNM STA and mandatory for a robust AV streaming STA" with: "A WNM STA may implement DMS while a robust AV streaming STA shall implement DMS" | REJECTED (GEN: 2013-09-19 07:35:33Z) - The group prefers to make a unified change for all the instances of this type of problem. Consensus was not met for resolving this comment without further detail. | GEN | Gen Motion Nanjing C | Ready for motion | We have rougly 60 "is optional" statements. Hunter's comments do not adjust them all. The question is whether we should make piecemeal adjustments to language or not. It might be better to find a generic resolution that adjusted all "is optional" and "is mandatory" that would ensure the editor caught them all. For discussion. |  |  |  | 2013-09-19 07:36 | GEN
166 | Mark RISON | 193 | 2012 | 9.19.2 |  |  | T | N |  |  | 9.19.2 |  | J | Graham Smith | 11-13/1199r2 |  | The rules for non-zero TXOP Limits are (a) incomprehensible (5 lines with about 26 conditionals separated by a random mix of commas and conjunctions) (b) self-contradictory (STAs shall limit the duration of TXOPs to the TXOP Limit ... The TXOP Limit may be exceeded) and (c) incomplete (to account for e.g. A-MPDUs, PS-Polls, QoS Nulls, etc.) | Clarify exactly when the TXOP Limit may be violated (stealing some input from The Other Place, perhaps) | REJECTED (GEN: 2013-09-19 06:34:06Z) - The comment fails to identify changes in sufficient detail so that the specific wording of the changes that will satisfy the commenter can be determined. | GEN | Gen Motion Nanjing C | Ready for motion |  |  |  |  | 2013-09-19 06:35 | GEN

## Title
IEEE P802.11 Wireless LANs
Submission
Designator: | doc.: IEEE 802.11-13/0562r12
Venue Date: | Sept 2013
First Author: | Jon Rosdahl, CSR Technologies Inc.
Subject: | REVmc GEN ADHOC Ballot Comments
Full Date: | 2013-09-19
Author(s): | Name(s) | Jon Rosdahl
| Company | CSR Technologies Inc.
| Address | Highland, UT 84003
| Phone: | +1-801-492-4023
Fax:
| email: | jrosdahl@ieee.org
Abstract:
This document contains the comments assigned to the GEN AdHoc from the working group letter ballot and any resolutions approved by 802.11 TGmc, numbered as follows:
Draft 1.0, LB193 (Initial Ballot) CIDs 1001 to 1713
This document may also contains comments submitted by interested parties on the published IEEE Std 802.11-2012 prior to balloting of P802.11REVmc revisions.
These comments are numbered (CIDs) 1 to 372 and relate to the published IEEE Std 802.11-2012. Pre-ballot comments that were brought forward to the WG ballot for resolution are shown with "LB=193, Draft=2012".

## Revision History
Revision | Date | Description
0 | 2013-05-13 | Initial version with LB193mc comments (Assigned to Gen AdHoc
1 | 2013-05-14 | Updates due to discussion on Tues May 14th. Added Ready for Mottion Tab - GEN Motion May B tab.
2 | 2013-05-15 | Updates due to discusion on Wed May 15th -- Added Ready to Motion Tab - GEN Motion May C Tab
3 | 2013-05-16 | Updates due to changes during Thurs PM1 - Added Ready to Motion Tab GEN Motion May D Tab
4 | 2013-05-16 | Remaining Gen AdHoc comments -- all Resolved Comments from Motion tabs moved to Editor.
5 | 2013-06-26 | Gen AdHoc Comment Resolutions from Telecons (May 31, June 7 and June 21) updated. Gen Motino Telecon A for updated CIDs.
6 | 2013-07-18 | Updates due to changes during Wed PM1 - Added Ready to Motion Tab GEN Motion Geneva A Tab
7 | 2013-07-19 | Updates from the Plenary Week - Added GEN Motion Geneva B Tab (removed GEN Motion Geneve A Tab) All CIDs now assigned to someone -- updates to CID discussions
8 | 2013-08-16 | Telecon on Aug 16th updates --
9 | 2013-09-17 | Updates from Interim Week in Nanjing through Tues -- Also recaterizes into comment groups for "GEN Review for comments slated for rejection due to insufficient matteral.
10 | 2013-09-18 | Comment Resolutions through Wed PM2. Resolved Comments from Wed PM1 moved to Editor
11 | 2013-09-19 | Final two comments resolutions determined. And marked ready for motion -- All other CIDs moved to Editor
12
13
14
15
16
17
18
19
20
21
22
23
24
25
26
27
28
29