## Title
IEEE P802.11 Wireless LANs
Submission
Designator: | doc.: IEEE 802.11-13/0495r0
Venue Date: | May 2013
First Author: | George Calcev
Subject: | TGai D0.5 -- Call for Comments Responses & Resolutions (CC08)
Full Date: | 2013-05-10
Author(s): | George Calcev
| Company: | Huawei
Address
Phone:
Fax:
| email: | George.Calcev@huawei.com
Abstract:
Comments and resolutions for Call for Comments against TGai D0.5

## Sheet1
CID | Commenter | LB | Draft | Clause Number(C) | Page(C) | Line(C) | Type of Comment | Part of No Vote | Page | Line | Clause | Duplicate of CID | Resn Status | Assignee | Submission | Motion Number | Comment | Proposed Change | Resolution | Owning Ad-hoc | Comment Group | Ad-hoc Status | Ad-hoc Notes | Edit Status | Edit Notes | Edited in Draft | Last Updated | Last Updated By
1270 | Lin Cai | 8 | 0.5 | 8.4.4.21 | 50 | 10 | E | N | 50.1 | 10 | 8.4.4.21 |  |  | George Calcev |  |  | add a title for 8-184c 'AP List Response ANQP-element format' | add a title for 8-184c 'AP List Response ANQP-element format' | Change ‘Figure 8-184c — (need title)’ to ‘Figure 8-184c — AP List Response ANQP-element format’ | TGai General |  | Needs Submission |  |  |  |  | 2013-05-13 22:17 | TGai General
1028 | Giwon Park | 8 | 0.5 | 8.4.4.21 | 50 | 10 | E | N | 50.1 | 10 | 8.4.4.21 |  |  | George Calcev |  |  | There is no title of the figure. | Figure 8-184c - </Start of the addition> AP List Response field format </End of the addotopm> | Change ‘Figure 8-184c — (need title)’ to ‘Figure 8-184c — AP List Response ANQP-element format’ | TGai General |  | Needs Submission |  |  |  |  | 2013-05-13 22:17 | TGai General
1119 | Jarkko Kneckt | 8 | 0.5 | 8.4.4. | 48 |  | T | N | 48 |  | 8.4.4. |  |  | George Calcev |  |  | The ANQP should be capable to query the duration of the AP responses to the transmitted authentication frames. The processing durations of the authentication messages enable the STA to optimize its radio usage and to select the BSS which link setup is fast. | Please add the new Link Setup Delay Query as specified in the 13/438r1. | Submission needed | TGai General |  | Needs Submission |  |  |  |  | 2013-05-13 22:17 | TGai General
1120 | Jarkko Kneckt | 8 | 0.5 | 8.4.4.21 | 49 | 50 | E | N | 49.5 | 50 | 8.4.4.21 |  |  | George Calcev |  |  | AP List Response is ANQP-element, not an element | Change line to read:" The AP List Response ANQP-element...". | Change 'The AP List Response element provides the response to the Query AP list request. ' to 'The AP List Response ANQP- element provides the response to the Query AP List ANQP-element. ' | TGai General |  | Needs Submission |  |  |  |  | 2013-05-13 22:17 | TGai General
1150 | Jarkko Kneckt | 8 | 0.5 | 8.4.4. | 48 |  | T | N | 48 |  | 8.4.4. |  |  | George Calcev |  |  | There has been a lot of confusion of the authentication excecution speed of the 802.11ai. The terminals should have means to discover the delay of hte authentication frames handling in the AP. | Please add means to retrieve the link setup delays from the AP.F33 | Submission needed | TGai General |  | Needs Submission |  |  |  |  | 2013-05-13 22:17 | TGai General
1151 | Jing-Rong Hsieh | 8 | 0.5 | 8.4.2.176 | 31 | 63 | E | N | 31.63 | 63 | 8.4.2.176 |  |  | George Calcev |  |  | The condition to redirect the STAs to other BSSs seems to be the same as that to redirect them to other channel, band, or neighbor AP. | Delete "not" from the sentence of the first condition. | Accept. Delete the word "not" as suggested | TGai General |  | Needs Submission |  |  |  |  | 2013-05-13 22:11 | TGai General
1212 | Lei Wang | 8 | 0.5 | 8.4.2.176 | 31 | 61 | T | Y | 31.61 | 61 | 8.4.2.176 |  |  | George Calcev |  |  | The text in line 61 page 31 starging from "If ..." to line 2 page 32 has multiple issues, e.g., 1). The two If-statements have the same condition, but have different results; 2). is TBTT subfield allowed to be included for type=1? not clear in the current text. seems not allowed based on the paragraph in line 30 on page 32. However, the TBTT info could be very useful for the re-direct feature. 3). How is the BSSID presence is indicated if the TBTT field is also allowed to be included fof type=1? | change the paragraph in line 60 page 31 to the following: The TBTT Information Length subfield is 1 octet in length and contains the length in octets of each TBTT Information field included in the Neighbor AP Information field. If the TBTT Information Field Type is set to 0, then the value of the TBTT Information Length subfield is 1, i.e., the TBTT Information field contains 1-octet TBTT Offset. If the TBTT Information Field Type is set to 1, then the value of the TBTT Information Length subfield can be 0, 1, 6, or 7, which indicates if and what (if any) additional information is provided for redirect recommendation, in addition to the band / chnnael as given in the operating class and channel number fields. When it is set to 0, no TBTT Offset nor BSSID is included in the TBTT Information field. When it is set to 1, the TBTT Offset field is inlcuded. When it is set to 6, the BSSID is included. When it is set to 7, both TBTT Offset and BSSID are included. If the TBTT Information Field Type is set to 1 and the BSSID field is included in the TBTT Information field, this indicates that AP redirects the STAs to a specific BSS on the band / the channel. If the TBTT Information Field Type is set to 1 and the BSSID field is not included in the TBTT Information field, this indicates that AP redirects the STA to the band / the channel, without recommenation of any specific BSS.. |  | TGai General |  | Needs Submission |  |  |  |  | 2013-05-13 22:11 | TGai General
1213 | Lei Wang | 8 | 0.5 | 8.4.2.176 | 32 | 30 | T | Y | 32.3 | 30 | 8.4.2.176 |  |  | George Calcev |  |  | The sentence in line 30 page 32 seems working well if the Reduced Neighbor Report IE is included in Probe Response or FD frame, but it is confusing when the IE is included in a Beacon frame. | Change the sentence in line 30 page 32 to the following: The TBTT Offset subfield is one octet in length and indicates the offset in TUs, rounded down to nearest TU, to the next TBTT of an AP from the immediately prior TBTT of the AP that transmits this element in Probe Response frame or FILS Discovery frame; or from the transmission time of the Beacon frame that includes this element. | Accept as suggested. The comment uses wrong page number. It is line 32 and page 30. | TGai General |  | Needs Submission |  |  |  |  | 2013-05-13 22:11 | TGai General
1222 | Lei Wang | 8 | 0.5 | 8.4.4.20 | 48 | 56 | T | Y | 48.56 | 56 | 8.4.4.20 |  |  | George Calcev |  |  | In line 56 page 48, the text "The Query List ANQP-element" should be "The Query AP List ANQP-element", which is different from "the Query List" as defined in Subsection 8.4.4.2. | in line 56 page 48, change "The Query List ANQP-element" to "The Query AP List ANQP-element" | Accept. Change 'The Query List ANQP-element' to 'The Query AP List ANQP-element' | TGai General |  | Needs Submission |  |  |  |  | 2013-05-13 22:17 | TGai General
1223 | Lei Wang | 8 | 0.5 | 8.4.4.20 | 49 | 18 | T | N | 49.18 | 18 | 8.4.4.20 |  |  | George Calcev |  |  | The sub-sentence after the "and" in line 19 page 49 is redundant and also add confusion. | Change the sentence in line 18 page 49 to the following: The AP List Length subfield is a 1-octet field whose value is set to 6 times the number of AP identifier subfields. | Change 'The AP List Length subfield is a 1-octet field whose value is set to 6 times the number of AP identifier subfields and it is equal to the number of APs in the AP List.' to 'The AP List Length subfield is a 1-octet field whose value is set to 6 times the number of AP identifier subfields.' | TGai General |  | Needs Submission |  |  |  |  | 2013-05-13 22:17 | TGai General
1241 | Lei Wang | 8 | 0.5 | 10.24.3 | 70 | 28 | T | Y | 70.28 | 28 | 10.24.3 |  |  | George Calcev |  |  | How is the newly introduced GAS Configuration Sequence Number is communicated in the GAS message exchange? Or, more generally, how does a STA know the connection between a sequence number and its configuration info set? | Introduce GAS Configuration Sequence Number in GAS response message. | Submission needed | TGai General |  | Needs Submission |  |  |  |  | 2013-05-13 21:52 | TGai General
1266 | Lin Cai | 8 | 0.5 | 8.4.4.20 | 49 | 12 | T | N | 49.12 | 12 | 8.4.4.20 |  |  | George Calcev |  |  | The length field definition is not correct. | Change to 'The Length field indicates the length of the remaining frame fields in octets and the value is variable. ' | Change 'The Length is a 2-octet field whose value is set to of the length of ANQP AP List' to 'The Length field is a 2-octet field whose value is set to the length of AP list field plus 2 times the number of ANQP Query ID fields' | TGai General |  | Needs Submission |  |  |  |  | 2013-05-13 22:17 | TGai General
1023 | Giwon Park | 8 | 0.5 | 8.4.2.176 | 31 | 61 | T | Y | 31.61 | 61 | 8.4.2.176 |  |  | George Calcev |  |  | When the AP redirects the STA to other AP, it includes the BSSID field in the TBTT information. But text has been wrongly written in the D0.5. | Delete the "not" in the paragraph. Please see the text proposal of the Contribution 13/0481. | Accept as suggested. | TGai General |  | Needs Submission |  |  |  |  | 2013-05-13 22:11 | TGai General
1268 | Lin Cai | 8 | 0.5 | 8.4.4.21 | 49 | 60 | T | N | 49.6 | 60 | 8.4.4.21 |  |  | George Calcev |  |  | The length field definition is not correct. | Change to 'The Length field indicates the length of the remaining frame fields in octets and the value is variable. ' | Change 'The Length field is a 2-octet field whose value is set to the number of octets in the following AP Query Response field' to ''The Length field is a 2-octet field whose value is set to the length of the remaining frame fields in octets, and the value is variable' | TGai General |  | Needs Submission |  |  |  |  | 2013-05-13 22:17 | TGai General
1459 | Santosh Ghanshyam Pandey | 8 | 0.5 | 10.24.3 | 70 | 34 | T | Y | 70.34 | 34 | 10.24.3 |  |  | George Calcev |  |  | The sentence ( which is 7 lines long !) seems to indicate that if the STA shall not intiate GAS query if the GAS Configuration Sequence Number is the same as it has in the cache. However, the GAS Configuration Sequence number does not capture dynamic information which may be required by the STA to decide if it wants to assocaite to a particular AP. | Change " ... then the STA attempting association shall not initiate a GAS query request to the ... " to "... then the STA attempting association may not initiate a GAS query request to the ..." | Submission needed | TGai General |  | Needs Submission |  |  |  |  | 2013-05-13 21:52 | TGai General
1271 | Lin Cai | 8 | 0.5 | 8.4.4.20 | 49 | 9 | E | N | 49.09 | 9 | 8.4.4.20 |  |  | George Calcev |  |  | The title of '8-431n' is not correct. | Change the title of 8-431n to 'Query AP List ANQP-element format' | Change 'Figure 8-431n — Query AP List field format' to 'Figure 8-431n — Query AP List ANQP-element format' | TGai General |  | Needs Submission |  |  |  |  | 2013-05-13 22:17 | TGai General
1349 | Ping Fang | 8 | 0.5 | 8.4.2.176 | 31 | 61 | T | Y | 31.61 | 61 | 8.4.2.176 |  |  | George Calcev |  |  | There are two similar explaination for the same condition, needs technical clearup " If the TBTT Information Field Type is set to 1 and the BSSID field is not included in the TBTT Information field, this indicates that AP redirects the STAs to other BSS by indicating the information of the BSS of a neighbor AP and the channel. If the TBTT Information Field Type is set to 1 and the BSSID field is not included in the TBTT Information field, this indicates that AP redirects the STA to other channel, other band, or neighbor AP with the operating band and channel number information provided." | Clean up the explaination text of " this indicates that AP redirects..." for the same condition of "If the TBTT Information Field Type is set to 1 and the BSSID field is not included in the TBTT Information field" |  | TGai General |  | Needs Submission |  |  |  |  | 2013-05-13 22:11 | TGai General
1350 | Ping Fang | 8 | 0.5 | 8.4.2.176 | 31 | 61 | T | Y | 31.61 | 61 | 8.4.2.176 |  |  | George Calcev |  |  | As either of TBTT Offset and BSSID can be 0 in length, for a Neighbor AP information field with multiple TBTT Information fields, how can a sta tell how many TBTT information fields are included? Or it requires that all TBTT information fields to be the same length as indicated in The TBTT Information Length subfield. | Add a sentence of "If there are more than 1 TBTT information fields in a Neighbor AP information field, the TBTT information fields will be same in length" before "If the TBTT Information Field Typel..." |  | TGai General |  | Needs Submission |  |  |  |  | 2013-05-13 22:11 | TGai General
1351 | Ping Fang | 8 | 0.5 | 8.4.2.176 | 32 | 18 | T | Y | 32.18 | 18 | 8.4.2.176 |  |  | George Calcev |  |  | In Reduced Neighbor Report, when AP redirect a STA to a neighbor AP, it is possible that a neighbor AP is out reach of the sta, suggest to add the Neighbor AP's position information to the neighbor AP when it is redirect a STA to a neighbor AP. | add a "Position" field to TBTT information field, to define the Latitude and Longitude of a neighbor AP, when AP redirects a STA to the neighbor AP |  | TGai General |  | Needs Submission |  |  |  |  | 2013-05-13 22:11 | TGai General
1417 | Santosh Ghanshyam Pandey | 8 | 0.5 | 8.4.2.176 | 30 | 65 | T | N | 30.65 | 65 | 8.4.2.176 |  |  | George Calcev |  |  | Length field description missing | Add a paragraph, after the second paragraph of the clause 8.4.2.176, "The Length field is a 1-octet field whose value is equal to sum of lenghts of the Neighbor AP Information fields." |  | TGai General |  | Needs Submission |  |  |  |  | 2013-05-13 22:11 | TGai General
1418 | Santosh Ghanshyam Pandey | 8 | 0.5 | 8.4.2.176 | 30 | 65 | E | Y | 30.65 | 65 | 8.4.2.176 |  |  | George Calcev |  |  | Reduced Neighbor Report is adopted by Tgaf. | Sync the current TGai draft to the TGaf draft D4.0 for the Reduced Neighbor Report element. May be a submission is needed - Santosh |  | TGai General |  | Needs Submission |  |  |  |  | 2013-05-13 22:11 | TGai General
1420 | Santosh Ghanshyam Pandey | 8 | 0.5 | 8.4.2.176 | 31 | 61 | T | Y | 31.61 | 61 | 8.4.2.176 |  |  | George Calcev |  |  | There is a duplication of the behavior that is already described in last paragraph of clause 10.25.3 on page 73 | Delete the last 2 sentences of the reference paragraph, i.e. "If the TBTT Information Field Type is set to 1 and the BSSID field is not included in the TBTT Information field, this indicates that AP redirects the STAs to other BSS by indicating the information of the BSS of a neighbor AP and the channel. If the TBTT Information Field Type is set to 1 and the BSSID field is not included in the TBTT Information field, this indicates that AP redirects the STA to other channel, other band, or neighbor AP with the operating band and channel number information provided." |  | TGai General |  | Needs Submission |  |  |  |  | 2013-05-13 22:11 | TGai General
1421 | Santosh Ghanshyam Pandey | 8 | 0.5 | 8.4.2.176 | 32 | 36 | T | Y | 32.36 | 36 | 8.4.2.176 |  |  | George Calcev |  |  | TBTT Offset field inclusion is unclear. The field should always be included and the value of 255 should be used to indicate that the TBTT offset is unknown | Change text "0 or 1" to "1" below the TBTT Offset field in Figure 8.401ct. Change sentence "If the TBTT Information Field Type is set to 1 and the TBTT Information Length subfield is set to non-zero, BSSID ..." to " If the TBTT Information Field Type is set to 1 and the TBTT Information Length subfield is set to a value greater than 1, BSSID ..." |  | TGai General |  | Needs Submission |  |  |  |  | 2013-05-13 22:11 | TGai General
1422 | Santosh Ghanshyam Pandey | 8 | 0.5 | 8.4.2.176 | 32 | 38 | T | Y | 32.38 | 38 | 8.4.2.176 |  |  | George Calcev |  |  | The STA sending probe request frame is subjected to the operating class rules | Change "A STA may send the Probe Request frame including the received BSSID on channel indicated in Neighbor AP Information field." to "A STA may send the Probe Request frame including the received BSSID on channel indicated in Neighbor AP Information field, subject to regulations." |  | TGai General |  | Needs Submission |  |  |  |  | 2013-05-13 22:11 | TGai General
1448 | Santosh Ghanshyam Pandey | 8 | 0.5 | 8.4.4.20 | 48 | 56 | T | Y | 48.56 | 56 | 8.4.4.20 |  |  | George Calcev |  |  | The same element is called differently in the text. In line 56 of page 48 it is refered to as "Query List ANQP" element and in line 37 of page 49 it is refered to as "List ANQP" element. Also "-" before elements in these two places are incorrect | Make the name of the field consistent in text. | Change 'The Query List ANQP-element provides…...' to 'The Query AP List ANQP-element provides…...' Remove "-" before elements. | TGai General |  | Needs Submission |  |  |  |  | 2013-05-13 22:17 | TGai General
1449 | Santosh Ghanshyam Pandey | 8 | 0.5 | 8.4.4.21 | 49 | 50 | T | Y | 49.5 | 50 | 8.4.4.21 |  |  | George Calcev |  |  | The "Query AP list request" is not defined or specified in the text. | Correct reference (may be to the Query List ANQP element?) or define the request. | Change ‘The AP List Response element provides the response to the Query AP list request‘ to 'The AP List Response element provides the response to the Query AP List ANQP-element’ | TGai General |  | Needs Submission |  |  |  |  | 2013-05-13 22:17 | TGai General
1267 | Lin Cai | 8 | 0.5 | 8.4.4.20 | 49 | 19 | T | N | 49.19 | 19 | 8.4.4.20 |  |  | George Calcev |  |  | It is not clear what 'it' refers to. | Delete 'and it is equal to the number of APs in the AP list' | Change 'The AP List Length subfield is a 1-octet field whose value is set to 6 times the number of AP identifier subfields and it is equal to the number of APs in the AP List.' to 'The AP List Length subfield is a 1-octet field whose value is set to 6 times the number of AP identifier subfields.' | TGai General |  | Needs Submission |  |  |  |  | 2013-05-13 22:17 | TGai General