## Title
IEEE P802.11 Wireless LANs
Submission
Designator: | doc.: IEEE 802.11-13/0495r1
Venue Date: | May 2013
First Author: | Marc Emmelmann
Subject: | TGai D0.5 -- Call for Comments Responses & Resolutions (CC08)
Full Date: | 2013-05-10
Author(s): | Marc Emmelmann
| Company: | Fraunhofer FOKUS
Address
Phone:
Fax:
| email: | emmelmann@ieee.org
Abstract:
Comments and resolutions for Call for Comments against TGai D0.5

## Revision History
Revision | Date | Description
0 | 2013-05-10 | Initial comments as received from CC08
1 | 2013-05-13 | Comments assigned to "Main contributors" of section comment refers to.
2
3
4
5
6
7
8
9
10
11
12
13
14
15
16
17
18
19
20
21
22
23
24
25
26
27
28
29

## Santosh Abraham
CID | Commenter | LB | Draft | Clause Number(C) | Page(C) | Line(C) | Type of Comment | Part of No Vote | Page | Line | Clause | Duplicate of CID | Resn Status | Assignee | Submission | Motion Number | Comment | Proposed Change | Resolution | Owning Ad-hoc | Comment Group | Ad-hoc Status | Ad-hoc Notes | Edit Status | Edit Notes | Edited in Draft | Last Updated | Last Updated By
1216 | Lei Wang | 8 | 0.5 | 8.4.2.185 | 39 | 33 | T | N | 39.33 | 33 | 8.4.2.185 |  |  | Santosh Abraham |  |  | Where is the bit of "Subnet ID token present" in the FILS Indication element? | Either specify where the bit of "Subnet ID token present" is in the FILS Indication element or delete Table 8-183ah, i.e., delete line 33 to line 55 on page 39. | 11-13-0564-00-00ai | TGai General |  | Needs Submission |  |  |  |  | 2013-05-13 22:15 | TGai General
1215 | Lei Wang | 8 | 0.5 | 8.4.2.185 | 38 | 42 | T | N | 38.42 | 42 | 8.4.2.185 |  |  | Santosh Abraham |  |  | As shown in Figure 8-401dg, the Domain information field is 4 bytes, not 3 bytes. | make the following changes: 1). In line 42 page 38, change "3 octet information field" to "4-octet domain information field"; 2). In line 51 page 38, change "3 octet field" to "4-octet field" | 11-13-0564-00-00ai | TGai General |  | Needs Submission |  |  |  |  | 2013-05-13 22:15 | TGai General
1214 | Lei Wang | 8 | 0.5 | 8.4.2.185 | 38 | 6 | T | N | 38.06 | 6 | 8.4.2.185 |  |  | Santosh Abraham |  |  | in Figure 8-401dg, How is the two-bit field, B8 and B9, IP Address Assignment Method encoded? | Either Specify how the two-bit IP Address Assignment Method field is encoded, or change those two bits to reserved. | 11-13-0564-00-00ai | TGai General |  | Needs Submission |  |  |  |  | 2013-05-13 22:15 | TGai General
1210 | Lei Wang | 8 | 0.5 | 8.4.2.185 | 28 | 9 | E | N | 28.09 | 9 | 8.4.2.185 |  |  | Santosh Abraham |  |  | In line 9 page 38, the second B9 should be B10. | in line 9 page 38, change the second "B9" to "B10". | 11-13-0564-00-00ai | TGai General |  | Needs Submission |  |  |  |  | 2013-05-13 22:15 | TGai General
1187 | Lee Armstrong | 8 | 0.5 | 8.4.2.185 | 38 | 57 | E | N | 38.57 | 57 | 8.4.2.185 |  |  | Santosh Abraham |  |  | Need correct clause number. | Find the right number. | 11-13-0564-00-00ai | TGai General |  | Needs Submission |  |  |  |  | 2013-05-13 22:15 | TGai General
1186 | Lee Armstrong | 8 | 0.5 | 8.4.2.185 | 38 | 46 | T | N | 38.46 | 46 | 8.4.2.185 |  |  | Santosh Abraham |  |  | Double use of "indicates". Perhaps it should read "A B5-B7 value of 7 indicates ..." The rest of the para also needs rewrite, it seems that all 3 sentences refer to the same value. | Need suggested rewrite. | NA | TGai General |  | Needs Submission |  |  |  |  | 2013-05-13 22:15 | TGai General
1184 | Lee Armstrong | 8 | 0.5 | 8.4.2.185 | 38 | 12 | T | N | 38.12 | 12 | 8.4.2.185 |  |  | Santosh Abraham |  |  | Missing figure title | Original submitter should provide title for this figure. | 11-13-0564-00-00ai | TGai General |  | Needs Submission |  |  |  |  | 2013-05-13 22:15 | TGai General
1022 | GEORGE CHERIAN | 8 | 0.5 | 8.4.2.185 | 38 | 28 | E | N | 38.28 | 28 | 8.4.2.185 |  |  | Santosh Abraham |  |  | Reference to <Table 8-ai2> not correct | Reference to <Table 8-ai2> needs to be replaced with Table 8-183ag | 11-13-0564-00-00ai | TGai General |  | Needs Submission |  |  |  |  | 2013-05-13 22:15 | TGai General
1014 | GEORGE CHERIAN | 8 | 0.5 | 8.4.2.185 | 38 | 12 | T | N | 38.12 | 12 | 8.4.2.185 |  |  | Santosh Abraham |  |  | Missing title for Figure 8-401dg | Add the title "FILS Information" to Figure 8-401dg | 11-13-0564-00-00ai | TGai General |  | Needs Submission |  |  |  |  | 2013-05-13 22:15 | TGai General
1432 | Santosh Ghanshyam Pandey | 8 | 0.5 | 8.4.2.185 | 39 | 9 | T | Y | 39.09 | 9 | 8.4.2.185 |  |  | Santosh Abraham |  |  | Field names are capitalized in baseline. However the "subnet ID token" field is named differently in figure and txt. | Make the name of the field consistent in text and with baseline. Suggest naming it as "Subnet ID Token" field | 11-13-0564-00-00ai | TGai General |  | Needs Submission |  |  |  |  | 2013-05-13 22:15 | TGai General
1431 | Santosh Ghanshyam Pandey | 8 | 0.5 | 8.4.2.185 | 39 | 33 | T | Y | 39.33 | 33 | 8.4.2.185 |  |  | Santosh Abraham |  |  | Confusing Subnet ID token present table. The closest field that can be found is in Figure 8-401dg called subnet ID token and is 1 octet long. However this table seems to define a field that is 1 bit long and is not present in any field structure | Either remove this table or describe where this field is present and how it is used | 11-13-0564-00-00ai | TGai General |  | Needs Submission |  |  |  |  | 2013-05-13 22:15 | TGai General
1430 | Santosh Ghanshyam Pandey | 8 | 0.5 | 8.4.2.185 | 38 | 6 | T | Y | 38.06 | 6 | 8.4.2.185 |  |  | Santosh Abraham |  |  | Lacking definition text. There is no text defining all the fields of Figure 8-401dg. Also the figure has no title. | Add text defining all the fields of Figure 8-401dg. Also add the figure title. | 11-13-0564-00-00ai | TGai General |  | Needs Submission |  |  |  |  | 2013-05-13 22:15 | TGai General
1429 | Santosh Ghanshyam Pandey | 8 | 0.5 | 8.4.2.185 | 38 | 57 | E | N | 38.57 | 57 | 8.4.2.185 |  |  | Santosh Abraham |  |  | Incorrect reference to clause ? | There is no clause "10ai1.ai1". Rename to correct clause reference | 11-13-0564-00-00ai | TGai General |  | Needs Submission |  |  |  |  | 2013-05-13 22:15 | TGai General
1295 | MARC EMMELMANN | 8 | 0.5 | 8.4.2.185 | 37 | 60 | T | Y | 37.6 | 60 | 8.4.2.185 |  |  | Santosh Abraham |  |  | The "Domain Name Information" is not explained later in the text. Should the field be named "Domain information"? | Replace "Domain name information" with "Domain information" | 11-13-0564-00-00ai | TGai General |  | Needs Submission |  |  |  |  | 2013-05-13 22:15 | TGai General
1315 | Mitsuru Iwaoka | 8 | 0.5 | 8.4.2.185 | 38 | 28 | E | N | 38.28 | 28 | 8.4.2.185 |  |  | Santosh Abraham |  |  | In Table 8-183af '10': Non-TTP with PFS row, reference to Table <8-ai2> is wrong. | Replace 8-ai2 by 8-183ag. | 11-13-0564-00-00ai | TGai General |  | Needs Submission |  |  |  |  | 2013-05-13 22:15 | TGai General
1316 | Mitsuru Iwaoka | 8 | 0.5 | 8.4.2.185 | 38 | 57 | E | N | 38.57 | 57 | 8.4.2.185 |  |  | Santosh Abraham |  |  | Reference to subclase <10ai1.ai1> is wrong. | Correct reference. | 11-13-0564-00-00ai | TGai General |  | Needs Submission |  |  |  |  | 2013-05-13 22:15 | TGai General
1317 | Mitsuru Iwaoka | 8 | 0.5 | 8.4.2.185 |  |  | T | N | 37 |  | 8.4.2.185 |  |  | Santosh Abraham |  |  | There are no description about IP Address Assignment Method filed (B8 B9) in subclause 8.4.2.185. | Insert a description about IP Address Assignment Method filed (B8 B9) . | 11-13-0564-00-00ai | TGai General |  | Needs Submission |  |  |  |  | 2013-05-13 22:15 | TGai General
1296 | MARC EMMELMANN | 8 | 0.5 | 8.4.2.185 | 38 | 51 | T | Y | 38.51 | 51 | 8.4.2.185 |  |  | Santosh Abraham |  |  | The domain information field is 4 (and not 3) octetts long | Replace "3" with "4" | 11-13-0564-00-00ai | TGai General |  | Needs Submission |  |  |  |  | 2013-05-13 22:15 | TGai General