## Title
IEEE P802.11 Wireless LANs
Submission
Designator: | doc.: IEEE 802.11-13/0495r2
Venue Date: | May 2013
First Author: | Marc Emmelmann
Subject: | TGai D0.5 -- Call for Comments Responses & Resolutions (CC08)
Full Date: | 2013-05-13
Author(s): | Marc Emmelmann
| Company: | Fraunhofer FOKUS
Address
Phone:
Fax:
| email: | emmelmann@ieee.org
Abstract:
Comments and resolutions for Call for Comments against TGai D0.5

## Revision History
Revision | Date | Description
0 | 2013-05-10 | Initial comments as received from CC08
1 | 2013-05-13 | Comments assigned to "Main contributors" of section comment refers to.
2 | 2013-05-13 | Updated Assignees.
3
4
5
6
7
8
9
10
11
12
13
14
15
16
17
18
19
20
21
22
23
24
25
26
27
28
29

## Reduced Neighbor Report
CID | Commenter | LB | Draft | Clause Number(C) | Page(C) | Line(C) | Type of Comment | Part of No Vote | Page | Line | Clause | Duplicate of CID | Resn Status | Assignee | Submission | Motion Number | Comment | Proposed Change | Resolution | Owning Ad-hoc | Comment Group | Ad-hoc Status | Ad-hoc Notes | Edit Status | Edit Notes | Edited in Draft | Last Updated | Last Updated By
1417 | Santosh Ghanshyam Pandey | 8 | 0.5 | 8.4.2.176 | 30 | 65 | T | N | 30.65 | 65 | 8.4.2.176 |  | A | George Calcev |  |  | Length field description missing | Add a paragraph, after the second paragraph of the clause 8.4.2.176, "The Length field is a 1-octet field whose value is equal to sum of lenghts of the Neighbor AP Information fields." | Accept See submission 11-13-0481r4 | TGai General |  | Needs Submission |  |  |  |  | 2013-05-13 22:11 | TGai General
1348 | Ping Fang | 8 | 0.5 | 8.4.2.176 | 31 | 51 | E | Y | 31.51 | 51 | 8.4.2.176 | 1419 | A | Lee Armstrong |  |  | Add "to" after switch | Add "to" after switch | Accept See submission 11-13-0481r4 | EDITOR | EDITOR Motion Grp 1001 | Needs Submission | TGai General: 2013-05-13 19:49:27Z - Purely Editorial comments assigned to Editor to resolve. Waiting for Editor to provide new Draft and to provide resolutioin of those comments.. |  |  |  | 2013-05-13 19:49 | TGai General
1419 | Santosh Ghanshyam Pandey | 8 | 0.5 | 8.4.2.176 | 31 | 51 | E | N | 31.51 | 51 | 8.4.2.176 |  | A | Giwon Park |  |  | Preposition missing in the sentence | Change last sentence of the 3rd paragraph on this page from "Value 1 indicates the presence of the Neighbor AP Information that is used to recommend the STA to switch other channel, other band, or neighbor AP. Values 2, and 3 are reserved." to "Value 1 indicates the presence of the Neighbor AP Information that is used to recommend the STA to switch to other channel, other band, or neighbor AP. Values 2, and 3 are reserved." | Accept See submission 11-13-0481r4 | TGai General | EDITOR Motion Grp 1001 | Needs Submission | TGai General: 2013-05-14 00:02:29Z - Comments requested by Giwon Park to work on a resolution as all comments are related to the Reduced Neighbor Report description for channel switching, band switching and AP redirection. TGai General: 2013-05-13 19:49:27Z - Purely Editorial comments assigned to Editor to resolve. Waiting for Editor to provide new Draft and to provide resolutioin of those comments.. |  |  |  | 2013-05-14 00:02 | TGai General
1023 | Giwon Park | 8 | 0.5 | 8.4.2.176 | 31 | 61 | T | Y | 31.61 | 61 | 8.4.2.176 |  | V | Giwon Park |  |  | When the AP redirects the STA to other AP, it includes the BSSID field in the TBTT information. But text has been wrongly written in the D0.5. | Delete the "not" in the paragraph. Please see the text proposal of the Contribution 13/0481. | Accept in principle See submission 11-13-0481r4 | TGai General |  | Needs Submission | TGai General: 2013-05-14 00:02:29Z - Comments requested by Giwon Park to work on a resolution as all comments are related to the Reduced Neighbor Report description for channel switching, band switching and AP redirection. |  |  |  | 2013-05-14 00:02 | TGai General
1212 | Lei Wang | 8 | 0.5 | 8.4.2.176 | 31 | 61 | T | Y | 31.61 | 61 | 8.4.2.176 |  | V | Giwon Park |  |  | The text in line 61 page 31 starging from "If ..." to line 2 page 32 has multiple issues, e.g., 1). The two If-statements have the same condition, but have different results; 2). is TBTT subfield allowed to be included for type=1? not clear in the current text. seems not allowed based on the paragraph in line 30 on page 32. However, the TBTT info could be very useful for the re-direct feature. 3). How is the BSSID presence is indicated if the TBTT field is also allowed to be included fof type=1? | change the paragraph in line 60 page 31 to the following: The TBTT Information Length subfield is 1 octet in length and contains the length in octets of each TBTT Information field included in the Neighbor AP Information field. If the TBTT Information Field Type is set to 0, then the value of the TBTT Information Length subfield is 1, i.e., the TBTT Information field contains 1-octet TBTT Offset. If the TBTT Information Field Type is set to 1, then the value of the TBTT Information Length subfield can be 0, 1, 6, or 7, which indicates if and what (if any) additional information is provided for redirect recommendation, in addition to the band / chnnael as given in the operating class and channel number fields. When it is set to 0, no TBTT Offset nor BSSID is included in the TBTT Information field. When it is set to 1, the TBTT Offset field is inlcuded. When it is set to 6, the BSSID is included. When it is set to 7, both TBTT Offset and BSSID are included. If the TBTT Information Field Type is set to 1 and the BSSID field is included in the TBTT Information field, this indicates that AP redirects the STAs to a specific BSS on the band / the channel. If the TBTT Information Field Type is set to 1 and the BSSID field is not included in the TBTT Information field, this indicates that AP redirects the STA to the band / the channel, without recommenation of any specific BSS.. | Accept in principle See submission 11-13-0481r4 | TGai General |  | Needs Submission | TGai General: 2013-05-14 00:02:29Z - Comments requested by Giwon Park to work on a resolution as all comments are related to the Reduced Neighbor Report description for channel switching, band switching and AP redirection. |  |  |  | 2013-05-14 00:02 | TGai General
1349 | Ping Fang | 8 | 0.5 | 8.4.2.176 | 31 | 61 | T | Y | 31.61 | 61 | 8.4.2.176 |  | V | Giwon Park |  |  | There are two similar explaination for the same condition, needs technical clearup " If the TBTT Information Field Type is set to 1 and the BSSID field is not included in the TBTT Information field, this indicates that AP redirects the STAs to other BSS by indicating the information of the BSS of a neighbor AP and the channel. If the TBTT Information Field Type is set to 1 and the BSSID field is not included in the TBTT Information field, this indicates that AP redirects the STA to other channel, other band, or neighbor AP with the operating band and channel number information provided." | Clean up the explaination text of " this indicates that AP redirects..." for the same condition of "If the TBTT Information Field Type is set to 1 and the BSSID field is not included in the TBTT Information field" | Accept in principle See submission 11-13-0481r4 The sentence is deleted | TGai General |  | Needs Submission | TGai General: 2013-05-14 00:02:29Z - Comments requested by Giwon Park to work on a resolution as all comments are related to the Reduced Neighbor Report description for channel switching, band switching and AP redirection. |  |  |  | 2013-05-14 00:02 | TGai General
1350 | Ping Fang | 8 | 0.5 | 8.4.2.176 | 31 | 61 | T | Y | 31.61 | 61 | 8.4.2.176 |  | V | George Calcev |  |  | As either of TBTT Offset and BSSID can be 0 in length, for a Neighbor AP information field with multiple TBTT Information fields, how can a sta tell how many TBTT information fields are included? Or it requires that all TBTT information fields to be the same length as indicated in The TBTT Information Length subfield. | Add a sentence of "If there are more than 1 TBTT information fields in a Neighbor AP information field, the TBTT information fields will be same in length" before "If the TBTT Information Field Typel..." | Accept in principle See submission 11-13-0481r4 Added a sentence in clause 10 to clarify that mulitple Neighbor AP Information field refering to the same channel may be included in a single reduced neighbor report element | TGai General |  | Needs Submission |  |  |  |  | 2013-05-13 22:11 | TGai General
1420 | Santosh Ghanshyam Pandey | 8 | 0.5 | 8.4.2.176 | 31 | 61 | T | Y | 31.61 | 61 | 8.4.2.176 |  | A | Giwon Park |  |  | There is a duplication of the behavior that is already described in last paragraph of clause 10.25.3 on page 73 | Delete the last 2 sentences of the reference paragraph, i.e. "If the TBTT Information Field Type is set to 1 and the BSSID field is not included in the TBTT Information field, this indicates that AP redirects the STAs to other BSS by indicating the information of the BSS of a neighbor AP and the channel. If the TBTT Information Field Type is set to 1 and the BSSID field is not included in the TBTT Information field, this indicates that AP redirects the STA to other channel, other band, or neighbor AP with the operating band and channel number information provided." | Accept See submission 11-13-0481r4 | TGai General |  | Needs Submission | TGai General: 2013-05-14 00:02:29Z - Comments requested by Giwon Park to work on a resolution as all comments are related to the Reduced Neighbor Report description for channel switching, band switching and AP redirection. |  |  |  | 2013-05-14 00:02 | TGai General
1151 | Jing-Rong Hsieh | 8 | 0.5 | 8.4.2.176 | 31 | 63 | E | N | 31.63 | 63 | 8.4.2.176 |  | A | George Calcev |  |  | The condition to redirect the STAs to other BSSs seems to be the same as that to redirect them to other channel, band, or neighbor AP. | Delete "not" from the sentence of the first condition. | Accept See submission 11-13-0481r4 | TGai General |  | Needs Submission |  |  |  |  | 2013-05-13 22:11 | TGai General
1213 | Lei Wang | 8 | 0.5 | 8.4.2.176 | 32 | 30 | T | Y | 32.3 | 30 | 8.4.2.176 |  | V | George Calcev |  |  | The sentence in line 30 page 32 seems working well if the Reduced Neighbor Report IE is included in Probe Response or FD frame, but it is confusing when the IE is included in a Beacon frame. | Change the sentence in line 30 page 32 to the following: The TBTT Offset subfield is one octet in length and indicates the offset in TUs, rounded down to nearest TU, to the next TBTT of an AP from the immediately prior TBTT of the AP that transmits this element in Probe Response frame or FILS Discovery frame; or from the transmission time of the Beacon frame that includes this element. | Accept in principle See submission 11-13-0481r4 | TGai General |  | Needs Submission |  |  |  |  | 2013-05-13 22:11 | TGai General
1421 | Santosh Ghanshyam Pandey | 8 | 0.5 | 8.4.2.176 | 32 | 36 | T | Y | 32.36 | 36 | 8.4.2.176 |  | A | Giwon Park |  |  | TBTT Offset field inclusion is unclear. The field should always be included and the value of 255 should be used to indicate that the TBTT offset is unknown | Change text "0 or 1" to "1" below the TBTT Offset field in Figure 8.401ct. Change sentence "If the TBTT Information Field Type is set to 1 and the TBTT Information Length subfield is set to non-zero, BSSID ..." to " If the TBTT Information Field Type is set to 1 and the TBTT Information Length subfield is set to a value greater than 1, BSSID ..." | Accept See submission 11-13-0481r4 | TGai General |  | Needs Submission | TGai General: 2013-05-14 00:02:29Z - Comments requested by Giwon Park to work on a resolution as all comments are related to the Reduced Neighbor Report description for channel switching, band switching and AP redirection. |  |  |  | 2013-05-14 00:02 | TGai General
1422 | Santosh Ghanshyam Pandey | 8 | 0.5 | 8.4.2.176 | 32 | 38 | T | Y | 32.38 | 38 | 8.4.2.176 |  | A | Giwon Park |  |  | The STA sending probe request frame is subjected to the operating class rules | Change "A STA may send the Probe Request frame including the received BSSID on channel indicated in Neighbor AP Information field." to "A STA may send the Probe Request frame including the received BSSID on channel indicated in Neighbor AP Information field, subject to regulations." | Accept See submission 11-13-0481r4 | TGai General |  | Needs Submission | TGai General: 2013-05-14 00:02:29Z - Comments requested by Giwon Park to work on a resolution as all comments are related to the Reduced Neighbor Report description for channel switching, band switching and AP redirection. |  |  |  | 2013-05-14 00:02 | TGai General
1037 | Graham Smith | 8 | 0.5 | 50 | 31 |  | T | Y | 31 |  | 50 |  | V | Giwon Park |  |  | "Value 1 indicates the presence of the Neighbor AP Information that is used to recommend the STA to switch other channel, other band, or neighbor AP. Values 2, and 3 are reserved." I have to admit confusion with this Neighbor AP information. At P31L12 it states that the group of neighbor APs are on one channel. But the quoted sentence indicates this field is to tell a STA to go elsewhere, even to another channel or band. If set to 1, and no BSSID provided it then states the operating band and channel number is provided, but this is not what P32L36 says. I can't see where the channel number is given. Also is a value 1 saying 'don't use this AP that I am telling you about" or is it saying "don't use me?" If the latter, then stupid to put it in the individual BTT Info header, it should be in the main field. Very confused, it needs fixing. | Need to re-write this paragraph to make it clear. Are we really convinced that this feature is worthwhile? Are we really convinced that APs will provide this information or what is ht eincentive for them to do so? If giving information on partners (same provider) I can see it, but then it is a question of load sharing and again why is this more efficient than simply respondng "not interested". I need to be convinced that this is worthwhile. | Accept in principle See submission 11-13-0481r4 | TGai General |  | Needs Submission | TGai General: 2013-05-14 00:02:29Z - Comments requested by Giwon Park to work on a resolution as all comments are related to the Reduced Neighbor Report description for channel switching, band switching and AP redirection. |  |  |  | 2013-05-14 00:02 | TGai General
1243 | Lei Wang | 8 | 0.5 | 10.25.3 | 72 | 54 | T | N | 72.54 | 54 | 10.25.3 |  | A | Santosh Pandey |  |  | The Reduced Neighbor Report IE can also be transmitted in FILS Discovery (FD) frame. | In line 54 page 72, change "In Beacon and Probe Response frames," to "In Beacon, Probe Response, and FILS Discovery frames," | Accept See submission 11-13-0481r4 | TGai General |  | Needs Submission |  |  |  |  | 2013-05-13 21:55 | TGai General
1362 | Ping Fang | 8 | 0.5 | 10.25.3 | 72 | 54 | T | Y | 72.54 | 54 | 10.25.3 |  | V | Santosh Pandey |  |  | If AP want to moderate sta association, then it should aslo include this information to FD Frame. | Change "In Beacon and Probe Response frames" to "In Beacon, Probe Response frames and FD Frames", and add this information to FD Frame. | Accept in principle See submission 11-13-0481r4 | TGai General |  | Needs Submission |  |  |  |  | 2013-05-13 21:55 | TGai General
1137 | Jarkko Kneckt | 8 | 0.5 | 10.25.3 | 72 |  | T | N | 72 |  | 10.25.3 |  | J | Santosh Pandey |  |  | The name of the clause is not describing the full context of the information provided in the clause. The clause is discussing on reporting on behalf of other BSS | Change the title of the clause to be:" Neighbor AP reporting". Tell how the AP may report the information of neighbor APs and provide hte Reduced Neighbor Report as one possibility to report the information of hte neighbor APs. | Reject There is already a neighbor report in base line 10.11.10 | TGai General |  | Needs Submission |  |  |  |  | 2013-05-13 21:55 | TGai General
1138 | Jarkko Kneckt | 8 | 0.5 | 10.25.3 | 73 | 14 | E | N | 73.14 | 14 | 10.25.3 |  | V | Santosh Pandey |  |  | Very complicated text | Make the sentence shorter than 6 lines. | Accept in principle See submission 11-13-0481r4 | TGai General |  | Needs Submission |  |  |  |  | 2013-05-13 21:55 | TGai General
1195 | Lee Armstrong | 8 | 0.5 | 10.25.3 | 73 | 15 | T | N | 73.15 | 15 | 10.25.3 |  | V | Giwon Park |  |  | This sentence is way too long and obscure. | Rewrite sentence. | Accept in principle See submission 11-13-0481r4 | TGai General |  | Needs Submission | TGai General: 2013-05-14 00:02:29Z - Comments requested by Giwon Park to work on a resolution as all comments are related to the Reduced Neighbor Report description for channel switching, band switching and AP redirection. |  |  |  | 2013-05-14 00:02 | TGai General
1363 | Ping Fang | 8 | 0.5 | 10.25.3 | 73 | 20 | E | Y | 73.2 | 20 | 10.25.3 |  | A | Giwon Park |  |  | Remove "the" | Remove "the" before " too congested" | Accept See submission 11-13-0481r4 | TGai General | EDITOR Motion Grp 1001 | Needs Submission | TGai General: 2013-05-14 00:02:29Z - Comments requested by Giwon Park to work on a resolution as all comments are related to the Reduced Neighbor Report description for channel switching, band switching and AP redirection. TGai General: 2013-05-13 19:49:27Z - Purely Editorial comments assigned to Editor to resolve. Waiting for Editor to provide new Draft and to provide resolutioin of those comments.. |  |  |  | 2013-05-14 00:02 | TGai General
1139 | Jarkko Kneckt | 8 | 0.5 | 10.25.3 | 73 | 24 | E | N | 73.24 | 24 | 10.25.3 |  | A | Santosh Pandey |  |  | Complicated text | Change the sentence: " The STA may switch to other channel, band or neigbor AP based on the received Reduced Neighbor Report". Or make the sentence even better... | Accept See submission 11-13-0481r4 | TGai General |  | Needs Submission |  |  |  |  | 2013-05-13 21:55 | TGai General
1070 | Graham Smith | 8 | 0.5 | 28 | 73 | 0 | E | Y | 73 | 0 | 28 |  | A | Giwon Park |  |  | L28 "may switch to another channel or to another band" L31 "may switch to a neighbor AP" | L28 "may switch to another channel or to another band" L31 "may switch to a neighbor AP" | Accept See submission 11-13-0481r4 | TGai General | EDITOR Motion Grp 1001 | Needs Submission | TGai General: 2013-05-14 00:02:29Z - Comments requested by Giwon Park to work on a resolution as all comments are related to the Reduced Neighbor Report description for channel switching, band switching and AP redirection. TGai General: 2013-05-13 19:49:27Z - Purely Editorial comments assigned to Editor to resolve. Waiting for Editor to provide new Draft and to provide resolutioin of those comments.. |  |  |  | 2013-05-14 00:02 | TGai General
1068 | Graham Smith | 8 | 0.5 | 8 | 73 | 0 | T | Y | 73 | 0 | 8 |  | V |  |  |  | "A STA receiving a Reduced Neighbor Report may use the report to schedule passive scanning for faster AP discovery." The TBTT information is totally for passive scanning, but if it is 255, unknown, the only practical use is to stick to active scanning. What is the incentive for the STA to move to passive scanning once in active? Active is always going to be faster. Hence, 'for faster AP discovery" is very debatable - faster than what, certainly not active scanning. Delete "for faster AP discovery" | Delete "for faster AP discovery" OR delete reduced neighbor report entirely. | Accept in principle See submission 11-13-0481r4 | TGai General |  | Not Assigned |  |  |  |  | 2013-05-13 18:34 | Security
1069 | Graham Smith | 8 | 0.5 | 14-20 | 73 | 0 | T | Y | 73 | 0 | 14-20 |  | V | Giwon Park |  |  | Huge unreadable sentence with many problems "If the AP considers its operating channel too congested to accommodate STAs, the AP should include one (or more) Neighbor AP Information element with TBTT Information Field Type indicating value 1 to the TBTT Information Header of the Neighbor AP Information field of the Reduced Neighbor AP Report element in the Beacon or FILS Discovery frame or Probe Response frame to redirect the STA conducting initial link setup from current band to other band or to redirect the STA conducting initial link setup to other AP of the current channel." If the 1 is saying don't use me but go to one of these other APs, then why is it in the individual TBTT info header it should be in the main body. Also if it is in one TBTT info header and not in others what does it mean? This needs to be sorted out. | Replace with "In the Beacon, FILS Discovery frame or Probe Response frame, if the AP considers its operating channel too congested to accommodate STAs, the AP should set the TBTT Information Field Type to 1 in the first TBTT Information Header of the Neighbor AP Information field of the Reduced Neighbor AP Report element. This then informs the STA conducting the initial link setup to redirect to another AP." | Accept in principle See submission 11-13-0481r4 | TGai General |  | Needs Submission | TGai General: 2013-05-14 00:02:29Z - Comments requested by Giwon Park to work on a resolution as all comments are related to the Reduced Neighbor Report description for channel switching, band switching and AP redirection. |  |  |  | 2013-05-14 00:02 | TGai General