## Title
IEEE P802.11 Wireless LANs
Submission
Designator: | doc.: IEEE 802.11-13/0592r2
Venue Date: | Jan 2014
First Author: | Adrian Stephens, Intel Corporation
Subject: | REVmc Editorial Reviews
Full Date: | 2013-12-30
Author(s): | Name(s) | Adrian Stephens
| Company | Intel Corporation
Address
Phone:
Fax:
| email: | adrian.p.stephens@intel.com
Abstract:
This document contains the results of editorial reviews performed against REVmc drafts.
It is organized as a tab per revision reviewed.

## Revision History
Revision | Date | Description
0 | 2013-05-15 | Initial published revision, to make D1.1 (TGad roll-in) review comments accessible
1 | 2013-09-10 | D1.6 review posted
2 | 2013-12-30 | D1.7 & D2.3 reviews added
3
4
5
6
7
8
9
10
11
12
13
14
15
16
17
18
19
20
21
22
23
24
25
26
27
28
29

## D0.1
| Invent a numbering sequence so you can reference between comments. | CIDs of comments affected by this observation |  | Report all page and line numbers from the non-Redline documents!
Reviewer Name | Sequence Number | Related CIDs | Clause | .11<xx> page | .11<xx> line | D<xx> Page | D<xx> Line | Comment | Proposed Solution (if necessary) | Editor Response | Editor Notes | Pending Action
Michael Montemurro | 1 |  | 3.3 |  |  | 43 | 9 | P802.11ae change not tagge | Tag it. | I
Michael Montemurro | 2 |  | 6.3.83.8.3 | 13 |  | 369 | 30 | Missing text after heading. Text should be "This primitive…" | Add the text from P802.11ae | M | Parameter table was in the wrong place- cited sentence did exist. Moved table.
Michael Montemurro | 3 |  | 8/2.4.1.4 |  |  | 433 | 46 | Table 8.3 looks to be out-of-place | Move the table closer to the place it is referenced. | R | The table floats per IEEE style. Publication editors will adjust ugly positioning, but not something there is value in doing during ballot.

## D0.2
| Invent a numbering sequence so you can reference between comments. | CIDs of comments affected by this observation |  | Report all page and line numbers from the non-Redline documents!
Reviewer Name | Sequence Number | Related CIDs | Clause | .11aa page | .11aa line | D0.2 Page | D0.2 Line | Comment | Proposed Solution (if necessary) | Editor Response | Editor Notes | Pending Action
Dorothy Stanley | 1 |  | 8.4.2.90 | aa 53 |  | 0.2.745 | 48 | In Table 8-173, Notes column, the text states "See Table 10.23.15.3.1 (Overview(11aa))." Original 11aa text P53 referred to section only, not "Table" | Delete "Table" in 2 locations | I
Dorothy Stanley | 2 |  | 8.5.5.4 | aa 66 |  | 0.2.822 | 28 | New entry of order "5" not indicated as changed "(11aa)" | Add indication of change | I
Dorothy Stanley | 3 |  | 8.5.8.24 | aa 69 | last | 0.2. 849 | 34 | Editor's note indicates incorrect section reference - agree | Believe Group field reference is 8.4.1.42. | M | Changed reference and updated note.
Mark | 1 |  | 9.2.4.2 | 75 | 8 | 918 | 10 | 11aa change is missing | Make the changes from 11aa, to the first paragraph of 9.2.4.2 | I
Mark | 2 |  | 9.3.2.10 | N/A | N/A | 934 | 55 | Editorial comment: the line spacing between the dashed list and the text starting "and shall assign" looks odd/confusing that this is starting a new paragraph | Close up the line spacing here | I
Mark | 3 |  | 9.3.2.10 | 76 | 55 | 935 | 1 | 11aa change is missing | Change "from" to "for" per last line of 11aa pg 76 | I
Mark | 4 |  | 9.19.2.5 | 81 | 4 | 982 | 5 | 11aa insert in the wrong place. | 11aa said this goes after the paragraph that starts "If the backoff procedure ….” | R | I put it exactly where told to.
Mark | 5 |  | 9.19.2.6.1 | 82 | 13 | 983 | 25 | 11aa insert in the wrong place. | 11aa inserted text starting with "When dot11RobustAVStreamingImplemented is true, QLDRC[AC] shall be incremented every time transmission fails …" ahead of the text starting with "All retransmission attempts for an MPDU …", and a paragraph break is also inserted. | I
Mark | 6 |  | 9.21.10.3 | 87 | 20 | 1026 | 21 | Is there a fullstop at the end of the Figure 9-30 label (in D0.2)? | Remove full stop (I think) | R | It's a conditional space. Will not be in published draft.
Mark | 7 |  | 10.2.1.1 | 89 | 12 | 1098 | 11 | Deletion of "or" missed | Delete the "or" from "or during" (first occurance in this table). | I
Mark | 8 |  | 10.2.1.5.1 | 91 | 16 | 1101 | 9 | 11aa change is missing | Insert "non-GCR-SP frames of" per 11aa instructions | I
Mark | 9 |  | 10.4.4.3 | 94 | 1 | 1140 | 29 | I'll certainly claim no expertise in SDL (I'll gladly refute any such claim without prompting, in fact), but, in Figure 10-9, should: there be a box of some sot around the procedure; this procdure be in a loop, like Figure 10-8 (assuming that's what that corner means); have the "opt" box also be a loop construct instead of the elipsis? | Fix any/all/none of the comments, as apporpriate. | M | Changed elipsis so that the box is a loop 0,n.
Mark | 10 |  | 10.27.1 | 110 | 1 | 1300 | 34 | References to Annex X are not "hot". Maybe this one ("Subclause X.3") shouldn't be, but the later 8 references in this subclause seem like they should be, I think. | Fix references to be "hot", a appropriate. | I
Mark | 11 |  | 10.27.2.3 | 112 | 27 | 1303 | 2 | Reference to 10.11 isn't "hot" | Fix reference to be "hot" | I
Mark | 12 |  | 10.27.4.3 | 117 | 31 | 1308 | 17 | "Aps" should be "Aps" (wrong in the 11aa Amendment, too) | Editorial change, fix capitalization | M | Fixed - note autocorrect on the comment :0)
Mark | 13 |  | 10.26.2 | 109 | 8 | 1299 | 43 | Reference to 10.4 isn't "hot" | Fix reference to be "hot" | I
Ecclesine, Peter | 123 |  | 11.10.2 | 120 | 19 | 1459 | 28 | Found <0>32 in 802.11-10-0522-01-000s resolving sae comments (Dan Harkins), page 7, seventh paragraph. | Add sentence ahead of Equation 11-3 like "The salt shall consist of thirty-two (32) octets of the value zero (0) (indicated below as <0>32) and the PMK shall be 256-bits in length." | R | Appreciate the input, but adding two "shalls" goes beyond my scope. This will have to be a ballot comment.
Ecclesine, Peter | 124 |  | 11.10.2 | 120 | 22 | 1459 | 34 |  | I'd ask Dan Harkins for a pointer to the submission that defined Max and Min. | R | Thanks
Ecclesine, Peter | 125 |  | X.2.7 | 140 | 22 | 2980 | 35 | The correct reference is N.2.2 Deriving medium time | Change to N.2.2, the correct reference | I
Jon | 1 |  | 8.2.4.1.8 | 41 |  | 435 | 44 | 8.2.4.1.8 indicates a change to the 7th paragraph and to insert a new paragraph. The 8th Paragraph is also modified, but not due to the instructions from 11aa. These changes to the 8th paragraph are subject of the editors note, so if it was not changed, there may not be the concern noted in the editor note | validate/confirm the changes to the 8th paragraph | R | Thanks for reporting this. The inserted para is shown as a changed para, and the last para (unchanged) is shown as an insertion. AFAIK, the edits were correctly implemented and the issue raised in the note is germain.
Jon | 2 |  | 8.3.1.9 | 44 |  | 464 | 53 | Multi-TID BlockAck variant changes not mapped to 11aa…Changes to add 2 paragraphs not requested by 11aa… | validate/confirm the change source | R | Again, another issue with the redline. It shows the inserted material in 8.3.1.9.5 as a change and the unchanged material in 8.3.1.9.4 as an insertion.

## D0.5
| Invent a numbering sequence so you can reference between comments. | CIDs of comments affected by this observation |  | Report all page and line numbers from the non-Redline documents!
Reviewer Name | Sequence Number | Related CIDs | Clause | .11<xx> page | .11<xx> line | D0.5 Page | D0.5 Line | Comment | Proposed Solution (if necessary) | Editor Response | Editor Notes | Pending Action
Mark | 1 | 316 | 10.23.11.1 | 1257 | 23 | 1257 | 23 | The resolution appears to have been done, but there is no (#316) indication on the new text. | Add the CID change indication | N | Duplicate comment
Mark | 1 | 316 | 10.23.11.1 |  |  | 1257 | 23 | The resolution appears to have been done, but there is no (#316) indication on the new text. | Add the CID change indication | I
[8 empty] | - "KeyID" in fig 11-7 |  | I
[8 empty] | - Two instances of "BIP key ID" (should be "BIP Key ID" for consistentcy) |  | N | Group discussion
- Two instances of " $blah Authentication request carried in" (should be "authentication" for consistency)
[8 empty] | - Throughout clause 12 the "Authentication Request"s should have a hyphen, and they and the args should arguably be italicised (including those which already have a hyphen). the figures can then lose the preceding "802.11". Ditto Response |  | M | Fixed up most of thses
[8 empty] | - In Clause 12, "FT Authentication Request" (and Response) should be "Authentication-Request (FTAA)" (and ditto Response) |  | N | Needs a comment
[8 empty] | - I would change the four "the request frame" to explicitly say "the {ADDTS,?,Timing Measurement,?} Request frame"; similarly |  | N | Needs a comment
[8 empty] | most recent request frame -> "most recent Event Request frame" |  | N | Needs a comment
[8 empty] | - At 2324, what is meant by "WNM request frames"? Similarly 2221 "RM request frames", and 1500 "a request frame" |  | N | Needs a comment
[8 empty] | - About 41 "control response frame"s -> "Control" |  | N | Needs a comment
[8 empty] | - 453.43: "data, management, or response frame" -> "Data, Management or response frame" |  | I
[8 empty] | - 1015.9: " management response frame" -> "Management response frame" |  | N | Disagree with change
[8 empty] | - 1027.60: " data and any required response frames" -> "Data and ..." |  | I
[8 empty] | - 1145.30: " TSPEC response frames" -> "ADDTS Response frames" (? I've never understood all this Schedule stuff!) |  | N | Needs a comment
[8 empty] | - 2965.24: " Probe response frame." -> "Probe Response frame." |  | I
[8 empty] | - I don't understand the " Editor's note emplaced at 1248.15 "Note there is no such thing as an “EAPOL-Key request frame”". Page 1248 of which revision, anyway? |  | N | Comment removed from resolution
[8 empty] | - B4.4.2 needs some uppercasing of "request"/"response" (12 instances) |  | I
[8 empty] | - 2126.46: " association-request MMPDU" -> "Association Request MMPDU" (why not also Reassociation?) |  | I
[8 empty] | - 146.26: "association request" -> "reassociation request" |  | N | Needs a comment
[8 empty] | - Except at 502.47: " Association request rejected temporarily; try again later" -> "REFUSED TEMPORARILY" |  | N | Needs a comment
[8 empty] | - 1242.65: "Association request" -> "Association Request" ("(Re)Association Request"?) |  | I
[8 empty] | - 2483.32: " (Re)Association request" -> "(Re)Association Request". |  | I
- "(Re)association Re" -> "(Re)Association Re" (7 instances)
[8 empty] | - I would be minded to change all the "probe request"s to "Probe Request frame"s. Certainly in 10.1.4.3.2, 10.1.4.3.3, Q.3. Ditto "probe response", especially in 10.1.2.2, 10.1.4.3.2, 10.1.4.3.3, 10.1.5, Q.3. |  | N | Needs group discussion
[8 empty] | - "Probe response" -> "Probe Response" except at 1094.21 and 2067.35. |  | M | Reviewed and updated usage
[8 empty] | - 2483.32: " (Re)association Response" -> "(Re)Association Response" (3 instances) |  | I
[8 empty] | - 8 instances of "IEEE Std 802.11 Authentication frame", which I thought we'd agreed to just compress to "Authentication frame" |  | I
[8 empty] | - 1022.4: "robust management ADDBA frame" -> "robust ADDBA Request frame" |  | I
[8 empty] | - "robust management ADDBA Request frame" -> "robust ADDBA Request frame" (3 instances) |  | I
[8 empty] | - "data or management type frame" -> "Data or Management frame" (3 instances) |  | I
[8 empty] | - 1299.36: delete "belonging to the management subtype frames" |  | I
[8 empty] | - 1015.9: "management response frame" -> "Management response frame" |  | N | Disagree
[8 empty] | - 2911.24, 2970.52, 2974.27, 2975.17, 2975.21, 2975.27, 2976.29, 2976.32: "data frame" -> "Data frame" |  | M | Reviewed and updated usage

## D0.6
| Invent a numbering sequence so you can reference between comments. | CIDs of comments affected by this observation |  | Report all page and line numbers from the non-Redline documents!
Reviewer Name | Sequence Number | Related CIDs | Clause | .11<xx> page | .11<xx> line | D<xx> Page | D<xx> Line | Comment | Proposed Solution (if necessary) | Editor Response | Editor Notes | Pending Action
Dorothy Stanley | 1 | 101 | [5 empty] | “??” remain related to renumbering: 575.15, L41, 586.44, P1063 in Table 9-4 | Resolve numbering and remove "??" | I | Fixed numbering
Dorothy Stanley | 2 | 66 | [5 empty] | The change to Table 20-8 is made properly, but #66 is not indicated. | Add "#66" | I | Added flag (x3)
Dorothy Stanley | 3 | 28 | [5 empty] | Changes are applied as in the pdf. Did we miss similar changes at 144.57, 235.45, 344.18, 345.34, 388.29, 389.35, 445.32, 447.5, 467.12+3 more occurrences? | Discuss |  | Agree we can discuss. We missed some "shall only" in clause 6. There are, in total, 27 "shall only". And there are 3 "may only".
Dorothy Stanley | 4 | 27 | [5 empty] | At 221.43 the comment number 27 is missing | Add "27" | I
Dorothy Stanley | 5 | [6 empty] | P1133L47, change from “PCLP” to “PLCP” (from Dan Cohn) | Change to "PLCP" | I | Marked (Ed)
Dorothy Stanley | 6 | [6 empty] | At 237.30 – Supported Rates entry – font doesn’t match | Fix font | I
Dorothy Stanley | 7 | [6 empty] | PVB (Partial Virtual Bitmap) is used in page 2641 but not included in acronym list | Unless trivially editorial, feel free to disregard - I received this comment from Dan Cohn, can submit in first LB. | M | Expanded first use. Only occurs in Annex O, so not sure it's worth an abbreviation entry.
Mark | 1 | 302 | 17.2.3.6 |  |  | 1698 | 44 | 11-12-1229 says to delete this paragraph (starting, "This example illustrates why normal rounding …"). The paragraph was not deleted, so, technically the editing is in error. But, I think it is correct to keep the paragraph. | Keep the paragraph, but note this in Editor comments somewhere - or raise with TGmc, that 11-12-1229 is not followed exactly. | M | Added editor note. We can also fix the resolution if we get time.
Mark | 2 | 355 | 20.3.11.7.5 |  |  | 1880 | 57 | A fifth replacement was actually made (the Editor's notes say 4 were made). The fifth one is missing the (#355) indicator. | Add the (#355). | M | Added missing tag, and updated edit notes
Mark | 3 | 63 | 8.4.2.45 |  |  | 660 | 5 | A couple FH remnants remain. | Delete: - Delete "FH Parameter Set," and "FH Parameters, FH Pattern Table," on page 660 in 8.4.2.45 - Rephrase the table column heading, "Clause 14 (Frequency-Hopping spread spectrum (FHSS) PHY specification for the 2.4 GHz industrial, scientific, and medical (ISM) band) to Clause 19 (Extended Rate PHY (ERP) specification) PHYs" in Table 9-4. | I
Mark | 4 | 64 | 6.4.7.3.3 |  |  | 396 | 17 | One IR remnant remains. | Delete: "(e.g., RSSI in Clause 15 (Infrared (IR) PHY specification))," in 6.4.7.3.3 | I
Liwen Chu |  | 63 |  |  |  | 961 | 9 | There still several FH related text left which should be removed,e.g. Table 9-4. | Remove the left FH related text in Table 9-4. | I | Checked and removed. 2 additional found over Mark/3.
Liwen Chu |  | 25 |  |  |  | 119 | 43 | "25" is missing from P119L43 | Add "25" after "#". | M | See Dorothy/4. Added "27".
MarkR |  | 115 | [5 empty] | I think the "(optional)" should also go from 0.6/F8-373. Hm, peering at this a bit more, the "(conditional)"s should also go and the sizes should be "0 or 2" In 0.6/F8-431, the sizes should be "0 or variable", and the "(optional)" goes In 0.6/F8-360 the things with "(optional)" should be "0 or $n" and the "(optional)" should go In 0.6/F8-475 the "3-257" should be "0 or 3-257", modulo the editor's note In 0.6 Figures 8-118, 8-120, 8-122, 8-136, 8-262, 8-277, 8-282, 8-287, 8-296, 8-324, 8-328, 8-331, 8-332, 8-336, 8-341, 8-347, 8-350, 8-354, 8-363, 8-403, 8-406, 8-410, 8-418, 8-419, 8-420, 8-422, 8-424, 8-425, 8-426, 8-431, 8-432, 8-434, 8-436, 8-440, 8-445, 8-474, 8-486, 8-488, 8-492, 8-493, 8-496, 8-497, 8-514 the "(optional)"s should go In 0.6 Figures 8-136, 8-282, 8-287, 8-347, 8-350, 8-354 (last one only), 8-363 (not the first one), 8-403 (last one only), 8-406, 8-410, 8-419, 8-420, 8-422, 8-424, 8-425, 8-426, 8-431, 8-432 (not first one), 8-434, 8-436, 8-440, 8-445, 8-474 (last one only), 8-486 (last one only), 8-488 (last one only), 8-492, 8-493 (first one only), 8-496, 8-497 the "variable"s should become "0 or variable"s |  |  | Don't have any objection to making the changes, but these are not editing defects.
MarkR |  | 100 | [5 empty] | Didn't we say we also needed to do something about the (undefined and uncapitalised) term "management response frame"? I have been unable to work out why we seem to have both "[Rr]obust management frame"s and "[Rr]obust Management frame"s. Ditto "management frame body"/"bodies" (and case changes thereof) |  |  | "management response frame" occurs only in context "BSS Transition Management Response frame" - which is the name of a frame, so correct. Agree "Robust management frame" is all over the place. But that's not an editing defect for this comment resolution, but an increase of scope.

## D0.8
| Invent a numbering sequence so you can reference between comments. | CIDs of comments affected by this observation |  | Report all page and line numbers from the non-Redline documents!
Reviewer Name | Sequence Number | Related CIDs | Clause | .11<xx> page | .11<xx> line | D0.8-140 Page | D0.8-140 Line | Comment | Proposed Solution (if necessary) | Editor Response | Editor Notes | Pending Action
Dorothy Stanley | 1 | 61 | 3.3 |  |  | 42 | 52 | pairwise master key abbreviation - looks like leading "P" was inadvertantly deleted, should remain PMK, not MK | Change back to "PMK" | I | fixed it
Michael Montemurro | 2 | 26 | 6.3.4.2.2 |  |  | 124 | 16 | It looks as though the editor applied both the proposed and revised resolutions to the comment. | I wasn't sure, but I think the editor should check this one. | N | I think it's OK. The changes here are in response to the following bit of the resolution: "At 116.10, add the following parameters, copying to the parameter table the matching entry from the START.request: • Capability Information • HT Capabilities • Extended Capabilities • 20/40 BSS Coexistence • InterworkingInfo • AdvertisementProtocolInfo"
Dorothy Stanley | 2 | 61 | 7.3.5.5.2 |  |  | 428 | 59 | 11-12-1431-01 indicated change to "both PHY and PHY Management parameters" while applied change is to "PHY Management parameters" | Make change to "both PHY and PHY Management " | I | Made the change as shown. I think I made an unmarked editorial change here. I don't like this phrase, I'll add an editorial note.
Dorothy Stanley | 3 | 61 | 7.3.5.6.2 |  |  | 429 | 35 | 11-12-1431-01 indicated change to "both PHY and PHY Operational parameters" while applied change is to "PHY Operational parameters" | Make change to "both PHY and PHY Operational " | I | Made the change as shown. I think I made an unmarked editorial change here. I don't like this phrase, I'll add an editorial note.
Peter Ecclesine | 305 | 46 | 8.4.2.26 |  |  | 635 | 46 | Sub 12/1249r4 inserted fine tune text at Para 10.2X, but Extended Capabilities description needs to say 10.24.6 | renumber reference in Extended Capabilities | I
Liwen Chu | 73 | 146 | 8.5.18.3 |  |  | 912 | 16 | Change "multiple" to "one or more" | As in comment. | I
Michael Montemurro | 1 | 57 | 9.3.7 |  |  | 947 | 58 | The following parameters are missing from the parameter list: aRxPLCPDelay and aTxRampOffTime, based on the approved contribution. | Add the missing parameters to the list | N | aTxRampOffTime is not in the changes proposed in 11-12-1256r11 at this location. I think it's already included in aRxPHYDelay in the delay budget. aRxPLCPDelay replaced with aRxPHYDelay to merge with CID 61 changes.
Michael Montemurro | 4 | 322 | 10.24.7.3 |  |  | 1253 | 25 | The reviewer could not figure out where this comment was resolved | Editor to check resolution and confirm that it was indeed applied. (Just CID 355) | I | I'd missed the edit. Applied the change.
Dorothy Stanley | 4 | 61 | 16.3.5 |  |  | 1613 | 62 | Missing #61 at the end of the sentence | At #61 at end of sentence in Line 62. Same at 1614.60, 1617.34. 1635.22, 1639.1 - though looking at these, they might just be automatic clause number updates that Eldad copied into the smission. If so, ignore this comment. | I | Added the missing flags.
Dorothy Stanley | 5 | 61 | 16.3.6 |  |  | 1616 | 46 | Missing period at the end of "At any stage in the above flow diagram, if a PHY-TXEND.request primitive is received" | Add one. Similar in Figure 20-24 PHY transmit state machine | I | Added missing dot. (although it's hard to see).
Dorothy Stanley | 6 | 61 | 17.1.3.1 |  |  | 1631 | 57 | 1431-01 retains the first sentence (has been deleted) | re-instate (unless deleted by another comment, not currently indicated) "The 2.4 GHz High Rate PHY architecture is depicted in the ISO/IEC basic reference model shown in Figure 17-10 (Layer reference model) (in 17.4.1 (Scope and field of application " | N | The additional removal is noted in the editor's notes. This was because it referenced a figure that had been removed by other edits.
Dorothy Stanley | 7 | 61 | 17.1.3.1 |  |  | 1645 | 35 | 1431-01 changes PPDU to PHY at the bottom of the lower leftmost box "Decrement length" | PHY or PPDU? 18.20 has PHY | I | changed to PHY
Dorothy Stanley | 8 | 61 | 18.1.2 |  |  | 1662 | 39 | Missing "function" | Change to "A function that defines" | I | added it
Dorothy Stanley | 9 | 61 | 18.1.3.1 |  |  | 1662 | 54 | Missing #61 at line 54 after "PHY" | Add #64 | I | added it
Peter Ecclesine | 303 | 272 | 18.3.5.4 |  |  | 1677 | 1 | SS 12/1247r3 row 56 says delete Ceiling function definition, but it is present. | Delete Ceiling definition. | M | Deleted it. Also changed ceiling() to ceiling symbol in Equation 18-11.
Dorothy Stanley | 10 | 61 | 18.3.11 |  |  | 1697 | 28 | Insert space before the "(" here: confirmations(.confirm) |  | I
Dorothy Stanley | 11 | 61 | 19.1.4 |  |  | 1706 | 56 | Missing #61 in bullet item b. | Add one, | I
Dorothy Stanley | 12 | 61 | 19.1.5 |  |  | 1706 | 61 | The text "The architecture of the ERP is depicted in the ISO/IEC basic reference model shown in Figure 17-10 (Layer reference model) of 17.4.1 (Scope and field of application). " has been deleted, but was present in 11-12-1431. Perhaps deleted by another comments? | re-instate (unless deleted by another comment, not currently indicated) " | N | The additional removal is noted in the editor's notes. This was because it referenced a figure that had been removed by other edits.
Dorothy Stanley | 13 | 61 | 19.2 |  |  | 1709 | 22 | Missing #61 in bullet item b. | Add one. Also at 1919.17. | M | Comment is barmey, but changes made :0).
Dorothy Stanley | 14 | 61 | 19.3.3.1 |  |  | 1711 | 28 | 11-12-1431 adds a reference to "17.3.5 (Vector descriptions" at the end of the paragraph, which is missing. | Add "17.3.5 (Vector descriptions)" | I
Peter Ecclesine | 304 | 272 | 19.6.3.2 |  |  | 1717 | 9 | SS 12/1247r3 row 59 says delete Ceiling function definition, but it is present. | Delete Ceiling definition. | M | Also replaced ceiling() with ceiling symbol in equation 18-30, and also did some editorializing around Signal Extension.
Michael Montemurro | 3 | 355 | 20.3.11.7 |  |  | 1763 | 49 | The reviewer could not figure out where this comment was resolved | Editor to check resolution and confirm that it was indeed applied. (Just CID 355) | N | Approved resolution conflicted with that of CID 272 per editor's notes.
Dorothy Stanley | 16 | 61 | 20.3.22 |  |  | 1807 | 35 | Missing #61 folllowing "coded PSDU" | Add one | I
Dorothy Stanley | 15 | 61 | B.4.5 |  |  | 1868 | 15 | 11-12-1431 Page 20 inserts a reference to 16.2.3.6 (RXVECTOR RX_ANTENNA) | Add the reference | I
Dorothy Stanley | 17 | 61 | B.4.5 |  |  | 1880 | 13 | 11-12-1341 Page 21 has an instruction to "REVmc editor: modify REVmc D0.5 P2018L53 as follows: delete OF3.7". It looks like OF3.7 is "TX RF delay" which is present at 1880.13. | Delete? | I | Deleted it.
Peter Ecclesine | 302 | 342 | B.4.17.1 |  |  | 1928 | 48 | Marked as CID #187 when it is CID 342 | Mark as CID 342 | N | Please see editor's notes. "implemented for CID 187"
Liwen Chu | 6 | 67 | Annex B |  |  | 2028 | 1 | The resolution of #64 is "Accept to remove dot11MitigationRequiremen". But "-- value 2 was dot11MitigationRequirement(#67)" is in P2028 L1. | Remove "-- value 2 was dot11MitigationRequirement(#67)" | M | Replaced with -- value 2 is reserved.
Michael Montemurro | 5 | 253 | [5 empty] | The reviewer could not figure out where this comment was resolved | Editor to check resolution and confirm that it was indeed applied. (Just CID 355) | N | Approved resolution conflicted with that of CID 272 per editor's notes.

## D1.1
| Invent a numbering sequence so you can reference between comments. | CIDs of comments affected by this observation |  | Report all page and line numbers from the non-Redline documents!
Reviewer Name | Sequence Number | Related CIDs | Clause | .11ad page | .11ad line | D1.1 Page | D1.1 Line | Comment | Proposed Solution (if necessary) | Editor Response | Editor Notes | Pending Action
Carlos | 1005 |  | 3.1 |  |  | 11 | 23 | The tag "(11ad)" does not seem correct. This NOTE cannot be found in 11ad-2012. | Either remove tag or change it. | I | Removed tag
Eldad Perahia | 1 |  | 3.1 | 3 | 1 | 22 | 37 | change to "The SP that is scheduled by the quality-of-service (QoS) access point (AP) or the personal basic service set (PBSS) control point (PCP). Scheduled SPs start at fixed intervals of time." |  | I | Unscrambled
Carlos | 1006 |  | 3.1 | 3 | 1 | 22 | 37 | The change from 11ad-2012 was incorrectly implemented in this definition of "scheduled service period (SP)" | Re-implement definition | I | Unscrambled
Carlos | 1007 |  | 3.1 |  |  | 26 | 11 | The tag "(11ad)" does not seem correct. This definition is not changed in by 11ad-2012. | Either remove tag or change it. | I | Removed tag
James Yee | 1024 |  | 3.2 |  |  | 36 | 47 | This is not part of 11ad-2012. In the definition for "reverse direction (RD) initiator", the "(TXOP) holder" should be changed to "(TXOP) holder or SP source". | As suggested. | R | There is no such change in .11ad. | Tech Comment
Eldad Perahia | 2 |  | 3.2 | 5 | 60 | 39 | 15 | missing TXSS CBAP definition |  | I | Added it
Carlos | 1008 |  | 3.2 | 5 |  | 39 | 16 | The following definition has not be taken from 11ad-2012: "transmit sector sweep contention-based access period (TXSS CBAP)" | Copy definition | I | Added it
Eldad Perahia | 3 |  | 3.3 |  |  | 40 | 47 | beach combing? Haha |  | M | Removed acronym. You passed the test :0)
Carlos | 1009 |  | 3.3 |  |  | 40 | 47 | I am afraid to even think or imagine what our esteemed Editor was doing when he implemented "beach combing". | Please remove this acronym, even though I would be very much interested in seeing a definition for it. | I | Removed acronym. You passed the test :0)
Dorothy Stanley | 1 |  |  |  | vi | 56 |  | Typo in list, change aa to ad. |  | I | Fixed
Eldad Perahia | 5 |  | 4.3.8 |  |  | 60 | 1 | Figure 4-7 overlaps the text |  | I | Opened up anchored frame
Eldad Perahia | 4 |  | 4.3.7 | 11 | 7 | 60 | 25 | TGad edit is "because the nonmesh…", whereas REVmc has "because a nonmesh…" |  | R | Agree that's the edit however, it is wrong as there is no mesh STA that is an antecedent to "the mesh". Marked change with (Ed) | Commenter raise commment if disagree
Eldad Perahia | 6 |  | 4.4.1 | 13 | 60 | 79 | 62 | "There are two categories of IEEE Std 802.11 service" should be "There are three categories of IEEE Std(#130) 802.11 service" |  | I
Carlos | 1010 |  | 4.4.1 | 13 |  | 79 | 63 | "There are two categories..." | Should be "There are three categories" as in 11ad-2012 | I
Carlos | 1011 |  | 4.11 | 22 |  | 109 | 56 | None of the changes from 11ad-2012 to subclause 4.11 have been applied | Implement the changes to 4.11 | I
Eldad Perahia | 7 |  | 4.11 | 22 | 45 | 110 | 7 | change "In an IBSS GAS functionality enables a STA to access the availability and information related to desired services provided by other STAs in the IBSS." to "In an IBSS/PBSS, GAS functionality enables a STA to access the availability and information related to desired services provided by other STAs in the IBSS/PBSS. Exchange of information using GAS may be performed either prior to joining an IBSS/PBSS or after joining the IBSS/PBSS." |  | I
Eldad Perahia | 8 |  | 4.11 | 22 | 50 | 110 | 13 | change "It supports more informed decision making about an IEEE Std 802.11 infrastructure with which to associate. This is generally more efficient than requiring a non-AP STA to associate with an AP before discovering the information and then deciding whether to stay associated." to "It supports more informed decision making about an IEEE Std 802.11 infrastructure or PBSS with which to associate. This is generally more efficient than requiring a non-PCP/non-AP STA to associate with an PCP/AP before discovering the information and then deciding whether to stay associated." |  | I
Eldad Perahia | 9 |  | 4.11 | 22 | 55 | 110 | 16 | change "It is possible for the non-AP STA to query multiple networks in parallel." to "It is possible for the non-PCP/non-AP STA to query multiple networks in parallel." |  | I
Carlos | 1012 |  | 5.1.5 |  |  | 115 | 38 | Tag this paragraph as "(11ad)" | As noted | I
Carlos | 1013 |  | 6.3.7.4.2 |  |  | 157 | 28 | Change "AP/PCP" to "PCP/AP" | As noted | I
Carlos | 1014 |  | 6.3.7.4.2 |  |  | 157 | 38 | Change "AP/PCP" to "PCP/AP" | As noted | I
Carlos | 1015 |  | 6.3.8.3.2 |  |  | 166 | 29 | Another occurrence of "AP/PCP" when it should be "PCP/AP" | Search for all occurences of "AP/PCP" and replace them by "PCP/AP". Same for "non-AP/non-PCP" | I | Bunch of AP/PCP fixed in Clause 6. No instances of non-AP/non-PCP found.
Carlos | 1016 |  | 6.3.8.4.2 |  |  | 169 | 27 | Not sure if this within the scope, but the name of the parameter "CurrentAPAddress" should be changed to "CurrentAPorPCPAddress" to better reflect its use. | Consider changing the name of the parameter to match its use for both AP and PCP | N | I think changing names is outside my license. Really this whole AP/PCP thing is an albatross hung around the kneck of 802.11, as I suspect there are hundreds of places where AP needs to be AP/PCP. Ideally we could describe all such devices as APs and just call out exceptions for PCPs. Or define a new term for AP/PCP. Anyhow, the whole topic needs group discussion time, so I'll punt on this and raise the topic in TGmc. | Discuss in TGmc.
Carlos | 1017 |  | 6.3.11.2.2 |  |  | 182 | 33 | The Editor Note seems to be improper in this case, since 11ad-2012 is not requesting to change this row | Remove the Editor Note | I | Agreed. Don't know what I was on.
Carlos | 1018 |  | 7.3.5.9 |  |  | 487 | 20 | The Editor renamed "PHY-TXPLCPEND.indication" primitive to "PHY-TXHEADEREND.indication", but did not make the corresponding changes to the normative text that refers to this primitive. | Change "PHY-TXPLCPEND.indication" to "PHY-TXHEADEREND.indication" in 10.1.3.1 and in Figure 21-45 (PLCP transmit procedure) within subclause 21.8 | I | Fixed cited locations
Carlos | 1019 |  | 8.2.3 |  |  | 495 | 62 | 11ad-2012 deletes "(2304 octets)" from this line | Remove noted text | I
Carlos | 1020 |  | 8.2.4.1.1 |  |  | 496 | 35-40 | This paragraph was incorrectly implemented. This should refer to the remaining subfields only. | Re-implement text from 11ad-2012 | I
Carlos | 1021 |  | 8.2.4.6 |  |  | 517 | 1 | Tag this paragraph as "(11ad)" | As noted | I
Carlos | 1022 |  | 8.2.5.1 | 100 |  | 520 | 17 | The paragraph from 11ad-2012 has not be included here | Take the paragraph from 11ad-2012 and include here | M | Inserted para. Note that the references were wrong (excluded Grant Ack). Adjusted.
Carlos | 1023 |  | 8.3.1.9.1 | 103 |  | 532 | 11 | The bit value taken by 11ad-2012 is "100" and not "001" | Make this row reserved and move the Extended Compressed BlockAck to the bit value "100" | I | Oops!
Carlos | 1024 |  |  |  |  | 551 | 22 | In 11ad-2012, the Order value for the Multi-band element in the Beacon frame is 59, not 56. The same mismatch is also present for the (Re)Association Request and Response frames. | Tag all the differing Order values with "(Ed)" as appropriate. | I
Carlos | 1025 |  | 8.3.3.15 |  |  | 567 | 33 | This table has the tag "(11ad)", but 11ad-2012 does not seem to modify this table | Remove "(11ad)" tag | I
Carlos | 1026 |  | 8.4.1.3 |  |  | 572 | 37 | Agree that this should not be a NOTE. Assume this will come up during letter ballot? | N/A | N | Agree - will come up in a comment. | Raise comment
Carlos | 1027 |  | 8.4.1.9 |  |  | 582 | 26 | Replace "PCPAP" by "PCP/AP" | As noted | I
Carlos | 1028 |  | 8.4.1.9 |  |  | 582 | 26 | The name of the status code "REQUESTED_TCLAS_NOT_ SUPPORTED_BY_AP" only reflects the AP. | Consider changing the name of the status code to "REQUESTED_TCLAS_NOT_ SUPPORTED_BY_AP_PCP". This is probably a comment for the letter ballot, since it might also affect the normative text. | N | Should be a comment | Raise comment
Carlos | 1029 |  | 8.4.1.11 | 120 |  | 584 | 41 | The changes from 11ad-2012 to this paragraph were not implemented | Implement the changes to this paragraph, particularly the newly added sentence which describes the last column. | I
Carlos | 1030 |  | 8.4.2.1 |  |  | 617 | 56 | The name of the element is incorrect. It should be "Next DMG ATI" | Replace "Next DMG (see ATI" by "Next DMG ATI (see" | I
Carlos | 1031 |  | 8.4.2.1 |  |  | 617 | 63 | The subclause number should be within parenthesis. Also, there should be a "see". | Fix reference to subclause number and insert parenthesis | I
Carlos | 1032 |  | 8.4.2.24.4 |  |  | 713 | 59 | The second occurrence should be "GCMP" and not a repeat of "CCMP" | As noted | I
Carlos | 1033 |  | 8.4.2.29 | 136 |  | 727 | 45 | Equation has been incorrectly reproduced. The first term of the equation is missing "+231" | Fix equation as noted | I
Carlos | 1034 |  | 8.4.2.29 | 136 |  | 727 | 60 | Equation has been incorrectly reproduced. The first term of the equation is missing "+231" | Fix equation as noted | I
Carlos | 1035 |  | 8.4.2.29 | 136 |  | 728 | 14 | Equation has been incorrectly reproduced. The first term of the equation is missing "+231" | Fix equation as noted | I
Carlos | 1036 |  | 8.4.2.29 | 136 |  | 728 | 52 | Equation has been incorrectly reproduced. The first term of the equation is missing "+231" | Fix equation as noted | I
Carlos | 1037 |  | 8.4.2.29 |  |  | 729 | 43 | Strange insertion of the word "subclause" on this line | Remove it | I
Carlos | 1038 |  | 8.4.2.45 |  |  | 753 | 38 | Insert "in" after "described" | As noted | I
Carlos | 1039 |  | 8.4.2.71 |  |  | 817 | 37 | The correct reference here is "8.4.1.46 DMG Parameters field". This is where the BSS Type field is defined. | Correct reference | M | Corrected reference and Ed note.
Carlos | 1040 |  | 8.4.2.127.2 |  |  | 884 | 61 | The condition "F>0" is incorrect. It should be "FHE>0" | As noted | I
James Yee | 1000 |  | 9.2.2 | 222 |  | 1084 | 30 | D1.1 changed "the non-DMG" in .11ad to "a non-DMG". An "(Ed)" tag should be included to indicate the editorial change. | Add an (Ed) tag. | I
James Yee | 1001 |  | 9.2.4.2 | 222 |  | 1085 | 49 | The paragraph with the Note should be tagged as "(11ad)" | As suggested. | I
Carlos | 1041 |  | 9.2.4.2 |  |  | 1085 | 49 | Tag this paragraph as "(11ad)" | As noted | I
Sai | 1 |  | 8.4.2.21 | 124 |  | 1091 | 43 to 45 | The first paragraph that is been added in IEEE 802.11ad spec is not included in the .11mc spec. | Please add that in line 43 of .11mc document | N | Help needed to locate problem. None of these locations make sense. | Clarify with Sai
James Yee | 1002 |  | 9.3.1 | 223 |  | 1092 | 28 | Following the new convention, "control frames" should be "Control frames", and be tagged as an (Ed). This occurs in several places throughout. | As suggested. | I | Globally adjusted to match new style.
Sai | 2 |  | 8.4.2.23 | 125 |  | 1092 | 14 to 21 | The section in IEEE 802.11ad is 8.4.2.23 and 8.4.2.23.1 whereas it is 8.4.2.21 and 8.4.2.21.1 | Check if it is properly aligned. | N | It is. REVmc deleted some elements, which resulted in renumbering of these subclauses.
Sai | 4 |  |  |  |  | 1093 | 1 | Delete table 8-92 as 8-93 is duplicated | delete the duplicate one. | N | The duplication is an artefact of looking at the redline. Please report all issues in the non-redline document.
Sai | 3 |  | 8.4.2.24.1 | 129 |  | 1093 | 38 | Table 8-81 of Tgad jas measurement type for 13, 14 1nd 15 defined. That is not there in the .11mc | Include those fields | N | Artefact of looking at the redline.
James Yee | 1003 |  | 9.3.2.3.3 | 225 |  | 1095 | 31 | The 4th and last bullet should not be part of the list because it does not describe the encoding in the case of transmitting a response frame. | Decrease the indentation and reformat the bullet text as a normal paragraph. | N | Makes a technical change. | Raise comment
James Yee | 1004 |  | 9.3.2.3.6 | 225 |  | 1096 | 48 | Change "by initiator" to "by an initiator". | As suggested. | I
James Yee | 1005 |  | 9.3.4.2 | 228 |  | 1109 | 22 | "antenna array" is singular, so "directed toward" should be changed to "directed towards". I think this pops up in a few other places. | As suggested. | N | See: http://grammarist.com/spelling/toward-towards/ The stated dependency on tense does not exist. The draft uses both forms interchangeably. | Raise comment
James Yee | 1006 |  | 9.3.4.3 | 230 |  | 1110 | 48 | Typo. Delete the extra ")" in "receivers)". | As suggested. | I
James Yee | 1007 |  | 9.3.4.3 | 230 |  | 1111 | 59 | Typo. The "11ad" tag is misplaced in "receivi(11ad)ng". | Fix. | I
James Yee | 1008 |  | 9.3.6 | 231 |  | 1115 | 36 | Why is "transferred" used in 9.3.6 here and elsewhere to describe the transmission of a MPDU? It implies a different action than transmit. | Use 'transmit' instead of 'transfer'. | N | I can't answer this question. Will raise a comment. | Raise comment
James Yee | 1009 |  | 9.7.1 | 231 |  | 1127 | 51 | The reference to 9.7.6 is wrong and should be to 9.7.7. [DUPLICATE of comment 1042 from Carlos] | As suggested. | I
Carlos | 1042 |  | 9.7.1 |  |  | 1127 | 51 | The reference to "9.7.6 (Rate selection for (#100)Control frames)" is incorrect. | Change reference to "9.7.7 Multirate support for DMG STAs" | I
James Yee | 1010 |  | 9.7.7.2 | 233 |  | 1137 | 42 | The Editor has already noted that the sentence beginning with "Exception is…" is ungrammatical. | Rephrase starting with "However, if an A-MPDU…" | N | It's unclear to me whether this is an exception to the "rules in this subclause" or to the exception in this para. | Raise comment
Sai | 5 |  |  |  |  | 1137 | 55 | Table 8-114 and 8-115 of TGmc is duplicated. Please delete 8-114. | delet the duplicate | N | The duplication is an artefact of looking at the redline. Please report all issues in the non-redline document.
Sai | 6 |  |  |  |  | 1138 | 14 | Table 8-116 and 8-117 duplicated. Delete 8-116 | delete the duplicate | N | The duplication is an artefact of looking at the redline. Please report all issues in the non-redline document.
James Yee | 1011 |  | 9.7.7.5 | 234 |  | 1138 | 54 | It seems clearer and more consistent to write "MCS 0 to MCS 12" instead of "MCS 0 - MCS 12". | As suggested. | I
James Yee | 1012 |  | 9.11 | 235 |  | 1143 | 1 | The Editor has already noted that the use of "non-DMG network" here can be replaced by "non-DMG STA". I also agree it is clearer to use the latter. Furthermore, it is problematic to say that the "rules apply to the transmission of an A-MSDU" when the rules are conditions for non-transmission. | Delete the inserted sentence and replace with "A non-DMG STA" phrasing. | N | Modifying normative text. Needs discussion. | Raise comment
Carlos | 1043 |  | 9.12.1 |  |  | 1143 | 46 | The name of the "ACK MPDU" has been changed to "ACK" (possibly by 11mc). As such, this should be reflected in this paragraph as well. | Change "ACK MPDU" to "ACK" | M | "ACK MPDU" to "Ack frame"
James Yee | 1013 |  | 9.12.2 | 235 |  | 1143 | 53 | Missing tag "(11ad)" after "respectively". | Please add tag. | N | The tags do not attempt to mark every distinct change, but just to be enough of them in the vicinity (i.e. within a sentence or whole para) to identify the cause of any change.
James Yee | 1014 |  | 9.12.3 | 236 |  | 1144 | 26 | The rewording introduced by the 11mc Editor is misleading because the TXVECTOR parameters GI_TYPE and CH_BANDWIDTH only apply to the HT STA. | Revert back to the proposed text from 11ad. | M | Moved "based on the TXVECTOR parameters: MCS, GI_TYPE, and CH_BANDWIDTH" earlier. Still want to keep order by clause.
James Yee | 1015 |  | 9.14 | 237 |  | 1145 | 57 | Is it necessary to repeat the information "The last PPDU in an A-PPDU has the ADD-PPDU parameter of the TXVECTOR set to NO-ADD-PPDU." in the Notes? It is already stated 3 paragraphs above. | Remove the last sentence of the Note. | N | Not an editorial defect. | Raise comment
James Yee | 1016 |  | 9.19.2 | 237 |  | 1147 | 46 | The 11ad proposed text of "one such frame" is changed to "such a Beacon frame". The change excludes DMG Beacon and Announce frame. Also, the modification from "until at least one of these" to "until one of these" is not properly tagged as "(Ed)". | Revert back to the proposed text from 11ad. | I | The change "such a beacon frame" to "one such frame" was missed. I have made this change - and tagged it.
Sai | 7 |  | 8.4.2.32 | 136 | 3 | 1156 | 4 | The minimum data rate is representated as Fmin and so is the mean and max and peak rate. Please define it before making it like that in .11mc | As pointed out. | N | Not sure what's being asked to change. Fmin is defined in a "where" clause below the equaiton.
Sai | 8 |  | 8.4.2.32 | 136 |  | 1157 | 27 | Same as previous CID for minimum phy rate | As pointed out. | N | Ditto
James Yee | 1017 |  | 9.20.2.7 | 239 |  | 1159 | 31 | The Editor noted that TXTIME() is undefined. It seems that it was part of the recently deleted Annex J and well understood to mean a function which returns the time (in microseconds) needed to transmit a given frame. | Add a definition for the TXTIME() function in clause 1.5. | N | Comment fodder. There's no such function generally defined, but there is a PHY primitive for the purpose. | Raise comment
Sai | 9 |  |  |  |  | 1185 | 28 | Table 8-135 and table 8-136 duplicated | Delete table 8-135 | N | The duplication is an artefact of looking at the redline. Please report all issues in the non-redline document.
James Yee | 1018 |  | 9.22.7.6.2 | 242 |  | 1196 | 6 | Typo in "WinStartB". The 'B' should be a subscript. (DUPLICATE of comment 1044 from Carlos) | As suggested. | I
Carlos | 1044 |  | 9.22.7.6.2 |  |  | 1196 | 6 | The second "WinStartB" should be "WinStartB" (subscript "B") | As noted | I
James Yee | 1019 |  | 9.22.7.6.2 | 242 |  | 1196 | 9 | The sub-bullets i) to v) should be properly tagged as "(Ed)". | As suggested. | M | Added (11ad) tags to each inserted sub-bullet.
James Yee | 1020 |  | 9.26.3 | 244 |  | 1217 | 59 | As noted by the Editor, this paragraph is a bit redundant, at least in its first sentence on the optional support. Suggest merging it with the 1st paragraph of 9.26.1, | Delete this paragraph and rewrite the 1st paragraph of 9.26.1 as "The RD protocol is optional for an HT STA and a DMG STA, with the normative behavior defined in this subclause applicable to both types of STAs. The RD protocol is optional in the sense that a TXOP holder or SP source is never required to generate an RDG, and a STA receiving an RDG is never required to use the grant. For an HT STA ..." | N | Needs group discussion | Raise comment
James Yee | 1021 |  | 9.26.4 | 245 |  | 1218 | 49 | "+HTC/ frame DMG" should be ""+HTC/DMG frame". (DUPLICATE of comment 1046 from Carlos) | As suggested. | I
Carlos | 1046 |  | 9.26.4 | 244 |  | 1218 | 49 | "+HTC frame/DMG" is incorrect. | Replace it with "+HTC/DMG frame" as specified in 11ad-2012 | I | Made change. But realized that these conjunctions are not defined adequately. | Raise comment
James Yee | 1022 |  | 9.26.4 | 245 |  | 1218 | 61 | "+HTC frames" should be "+HTC/DMG frames", as in 11ad-2012. (DUPLICATE of comment 1045 from Carlos) | As suggested. | I
Carlos | 1045 |  | 9.26.4 | 245 |  | 1218 | 61 | Missing "/DMG" from 11ad-2012. Replace "received +HTC frames" by "received +HTC/DMG frames" | As noted | I
James Yee | 1023 |  | 9.26.4 | 245 |  | 1219 | 4 | As in 11ad-2012, a ", or" should follow the " response" at the end of the 3rd bullet. | As suggested. | M | Modified to match IEEE-SA style, removing ", or"
James Yee | 1025 |  | 9.26.5 |  |  | 1220 | 18 | This is not part of 11ad-2012, but what does "During an RDG" mean? Also, it is clearer to reference to the defined RDG PPDU rather than the RDG. | Replace with "During the duration indicated by the Duration/ID field of an RDG PPDU" | N | Not an editorial defect. | Raise comment
James Yee | 1026 |  | 9.26.5 | 246 |  | 1220 | 47 | I agree with the Editor that there is a problem here. If the RD initiator did not indicate a reverse grant, then there is no protocol context for the RD responder to initiate a response burst by setting the RDG/More PPDU field to 1. Maybe the assumption is that there is a RDG in progress? | None. I think a solution requires more discussion with the group. | N | Needs group discussion | Raise comment
James Yee | 1027 |  | 9.34.1 | 247 |  | 1261 | 14 | Simplify "A non-PCP STA that is a non-AP STA" to " A non-PCP and non-AP STA". This seems to occur in a few other places too. | As suggested. | N | Needs group discussion. The term "A non-PCP and non-AP STA" is correct, but awkward. The terminology used elsewhere in .11ad is non-PCP/non-AP. This terminology should be used consistently or consistently replaced with something avoiding the "slash" conjection - which variously means "or" (as in a PCP/AP) or "and" (as in non-PCP/non-AP). | Raise comment
James Yee | 1028 |  | 9.34.1 | 247 |  | 1261 | 34 | As noted by the Editor, the ceiling(x,y) function is not defined up to this point. However, it is defined later on at the end of clause 9.34.6.5. | Move the definition of ceiling(x,y) to the new clause 1.5. | N | Not enough to move it, because the two definitions use very different words. | Raise comment
James Yee | 1029 |  | 9.34.6.3 | 254 |  | 1268 | 17 | I think to be grammatically correct, "more than one CBAP are present" should be "more than one CBAP is present". | As suggested. | I
James Yee | 1030 |  | 9.34.6.5 | 255 |  | 1269 | 43 | I think we want to "ensure", not "insure". | Change as suggested. | I
James Yee | 1031 |  | 9.34.6.6.1 | 256 |  | 1270 | 27 | The description "limit the transmission of frames … to not more than one pair of a set of potentially interfering pairs of communicating stations" seems odd. | Change to "limit the transmission of frames … to be from not more than one pair of potentially interfering communicating stations" | N | I like the suggestion, but not an editorial defect.
James Yee | 1032 |  | 9.34.6.6.1 | 256 |  | 1270 | 51 | Change " Listening mode" to " Listening Mode". | As suggested. | N | I do observe that .11ad has created a whole bunch of Initial-caps terms, such as "Protected Period" and "Listen Mode". This is contrary to the move in REVmc away from capitalizing anything not fast enough to escape such an onslaught. The question for REVmc is whether we grandfather a whole bunch of brand new terms, or we attempt to fix them. | Raise comment
James Yee | 1033 |  | 9.34.6.6.2 | 257 |  | 1271 | 40 | Does "data frames" imply more than one data frames must be sent? | If worth fixing, should rephrase to say something like 'shall use the same antenna configuration when transmitting a data frame…" | N | Not an editorial defect. | Raise comment
James Yee | 1034 |  | 9.34.6.6.2 | 257 |  | 1272 | 5 | Change "expiration" to "the expiration". | As suggested. | I
James Yee | 1035 |  | 9.34.7.2 | 261 |  | 1275 | 44 | Here and elsewhere, "Anytime" should be "Any time". I think this is more grammatically correct. | As suggested. | M | Globally change "anytime" to "any time"
James Yee | 1036 |  | 9.34.9 | 265 |  | 1279 | 21 | Change "request extension" to "request an extension". | As suggested. | I
James Yee | 1037 |  | 9.35.1 | 268 |  | 1282 | 58 | The last sentence defining "clustering disabled" seems unnecessary, since that is the only place where the expression appears. | Delete the last sentence. | N | Not an editorial defect. | Raise comment
James Yee | 1038 |  | 9.35.1 | 268 |  | 1282 | 60 | The 2nd sentence (starting with "A PCP/AP cluster") should be the 1st sentence of this paragraph before describing decentralized and centralized clusters. | Swap the 1st and 2nd sentence of this paragraph. | N | Not an editorial defect. | Raise comment
James Yee | 1039 |  | 9.35.1 | 268 |  | 1282 | 61 | The sentence "The MAC address of the S-PCP/S-AP shall be the Cluster ID of the decentralized PCP/AP cluster" seem to be assigning a new value to the MAC address. | Replace it with "The Cluster ID of the decentralized PCP/AP cluster shall be set to the MAC address of the S-PCP/S-AP.". | N | Not an editorial defect.
James Yee | 1040 |  | 9.35.2.1 | 270 |  | 1284 | 37 | In Figure 9-52, the "ClusterTimeInterv" arrow at the bottom is undefined. I believe it is a term defined in a previous draft of 11ad. | Delete the arrow from the figure. | N | Not an editorial defect. | Raise comment
James Yee | 1041 |  | 9.35.2.2 | 274 |  | 1288 | 45 | Change "The rule how ... is implementation dependent." to "The rules for how ... isare implementation dependent." | As suggested. | N | Rewording as specified, but still not happy. The point is that 802.11 defines the "rules" and anything else is implementation dependent. So how can you have implementation dependent rules. Perhaps criteria or process? | Raise comment
James Yee | 1042 |  | 9.35.4 | 277 |  | 1292 | 5 | Delete "an" in "an unspecified means". | As suggested. | I
James Yee | 1043 |  | 9.35.5 | 278 |  | 1292 | 44 | At the end of the 1st sentence, the text "of the clustering enabled by its current PCP/AP" is unclear in its meaning since 'clustering enabled' is a property of a PCP/AP and not something enabled by another PCP/AP. | Replace it with "of the cluster formed by its current PCP/AP". | N | Not an editorial defect. | Raise comment
James Yee | 1044 |  | 9.36.1 | 279 |  | 1293 | 25 | In figure 9-53, though just described in the text above, neither the SSW frame nor the DMG Beacon frame are labeled in the figure. The Transmit Sector Sweep frames may not be understood as SSW frames. | Label the frames that can correspond to SSW and DMG Beacon frames in Figure 9-53. | N | Not an editorial defect. | Raise comment
James Yee | 1045 |  | 9.36.1 | 279 |  | 1293 | 46 | To be consistent, here and elsewhere, "receiver training" should be "receive training". | As suggested. | M | Made change globally, except in 21.10.2.2.2, which appears to relate to the name of a field.
James Yee | 1046 |  | 9.36.2.1 | 281 |  | 1295 | 41 | Since we have "SSW ACK" procedure and "SSW-ACK" frame, it seems better and consistent with the emerging convention to change "SSW ACK" to "SSW Ack" throughout. | As suggested. | N | Needs some group discussion. Should also consider SSW-Feedback name. | Raise comment
James Yee | 1047 |  | 9.36.2.1 | 281 |  | 1295 | 59 | Though 9.36.1 defined "BF training frame", "BF frame" is not defined but they are referred to here. "BF taining frame", on the other had, are never mentioned again after 9.36.1. | In 9.36.1, change the definition of "BF training frame" to that of "BF frame" and include additional frames: SSW-Feedback, SSW-ACK. | N | Not an editorial defect. | Raise comment
James Yee | 1048 |  | 9.36.2.1 | 282 |  | 1296 | 47 | Figure 9-55 is referenced here but located in 9.36.2.2.1. This is different from 11ad-2012. | Move Figure 9-55 to this subclause. | N | Figures float to reduce whitespace. This is IEEE-SA style.
James Yee | 1049 |  | 9.36.2.2 | 282 |  | 1296 | 51 | Following convention, append (ISS) to the subclause header. Similarly (RSS) for 9.36.2.3. | As suggested. | I
James Yee | 1050 |  | 9.36.2.4 | 288 |  | 1302 | 51 | To be consistent, here and elsewhere, "transmitter training" should be "transmit training". | As suggested. | I | 2 instances changed
James Yee | 1051 |  | 9.36.2.5 | 288 |  | 1302 | 62 | Following Comment 1046 above, change "Sector Sweep ACK" to "Sector Sweep Ack" here and throughout. | As suggested. | I | Actually implemented as a side effect of CID 1298, which was edited after D1.1.
James Yee | 1052 |  | 9.36.2.5 | 288 |  | 1303 | 8 | Instead of "by the DMG antenna" it should be "using the DMG antenna". | As suggested. | I
James Yee | 1053 |  | 9.36.3.1 | 289 |  | 1303 | 61 | "BRP setup phase" should be "BRP setup subphase". | As suggested. | M | Changed globally
James Yee | 1054 |  | 9.36.3.1 | 289 |  | 1304 | 9 | The sentence starting with "A beam refinement transaction is" refines the definition of "beam refinement transaction" introduced on the previous page. | This may be more than an editorial change, but consider merging this definition into the earlier paragraph. | N | Not an editorial defect. | Raise comment
James Yee | 1055 |  | 9.36.3.2 | 291 |  | 1305 | 53 | Change "a MID subphase" to "a MIDC subphase". | As suggested. | N | Not an editorial defect. | Raise comment
James Yee | 1056 |  | 9.36.3.2 | 291 |  | 1306 | 36 | The condition "or by setting both" is vague and unnecessary, especially with the sentence which follows. | Delete the condition. | N | Not an editorial defect. | Raise comment
Carlos | 1047 |  | 9.36.3.2 |  |  | 1307 | 33 | The text box in the lower-right corner of the figure was not correctly reproducted | Replace "= SIFS & = BRPIFS" by ">= SIFS & <= BRPIFS" | M | ASCII font limitation. Replaced with >= and <=
James Yee | 1057 |  | 9.36.3.2 | 292 |  | 1307 | 33 | Figure 9-59 contains some typos and the terms I-TXSS and R-TXSS. (Partially DUPLICATES comment 1047 from Carlos) | Replace "= SIFS & = BRPIFS" by ">= SIFS & =< BRPIFS" and either replacing I-TXSS by "Initiator TXSS" and R-TXSS by "Responder TXSS" throughout or define the acronym properly elsewhere. | M | ASCII font limitation. Replaced with >= and <=. Decline to change I-TXSS and R-TXSS as these terms are used elsewhere. Needs discussion. | Raise comment
Carlos | 1048 |  | 9.36.3.2 |  |  | 1307 | 57 | The text box in the lower-right corner of the figure was not correctly reproducted | Replace "= SIFS & = BRPIFS" by ">= SIFS & <= BRPIFS" | M | ASCII font limitation. Replaced with >= and <=
James Yee | 1058 |  | 9.36.3.2 | 293 |  | 1307 | 57 | Figure 9-60 contains some typos. (DUPLICATES comment 1048 from Carlos) | Replace "= SIFS & = BRPIFS" by ">= SIFS & =< BRPIFS" | M | ASCII font limitation. Replaced with >= and <=
James Yee | 1059 |  | 9.36.3.2 | 293 |  | 1307 | 59 | Figure 9-60 is labeled as "Example of BRP setup subphase procedure", but it shows a case where the BRP setup subphase is explicitly skipped. | This may be more than an editorial change, but consider changing the Figure title to "Example of skipping the BRP setup subphase.". | N | Not an editorial defect. | Raise comment
Carlos | 1049 |  | 9.36.5.2 |  |  | 1309 | 46 | Include a reference to "10.39 (DMG MAC sublayer parameters(11ad)", which is where this constant is defined. | As noted | M | Added "(see 10.39)"
Carlos | 1050 |  | 9.36.5.2 |  |  | 1309 | 50 | Remove one of the full stops | As noted | I
James Yee | 1060 |  | 9.36.5.2 | 297 |  | 1312 | 28 | This paragraph should be rephrased for clarity. It is not clear what the intended normative behavior is. | TBD. Probably more than an editorial fix. | N | Not an editorial defect. | Raise comment
James Yee | 1061 |  | 9.36.5.3 | 298 |  | 1313 | 7 | Change "frames" to "frame". | As suggested. | I
James Yee | 1062 |  | 9.36.6.2 | 299 |  | 1314 | 19 | It seems more accurate to replace "The RSS is a TXSS" with "The RSS comprises a responder TXSS". | As suggested. | N | Not an editorial defect. | Raise comment
James Yee | 1063 |  | 9.36.6.3.1 | 300 |  | 1315 | 8 | Change "(MIDC) phase" to "(MIDC) subphase". | As suggested. | N | Not an editorial defect. | Raise comment
Carlos | 1051 |  | 9.36.6.3.1 |  |  | 1315 | 41 | There are a few problems with figure 9-63 | Replace: 1) "A-SLS" by "SLS" 2) "SWS-FBCK" by "SSW-FBCK" 3) The many boxes under "1st BRP iteration" are incorrectly labeled. Need to re-check all boxes. | I | Yes, I made a right pigs-ear of that didn't I? Please recheck | Reviewer re-check
James Yee | 1064 |  | 9.36.6.3.1 | 300 |  | 1315 | 48 | Figure 9-63 contains several typos. (partially DUPLICATES comment 1051 from Carlos) | 1) Replace "A-SLS" by "SLS" 2) Replace "SWS-FBCK" by "SSW-FBCK" 3) Under the "1st BRP iteration" box, the boxes are repeated from Figure 9-64 by mistake. | I
Carlos | 1052 |  | 9.36.6.3.1 |  |  | 1315 | 56 | There are two problems with the figure 9-64 | Replace: 1) "A-SLS" by "SLS" 2) "SWS-FBCK" by "SSW-FBCK" | I
James Yee | 1065 |  | 9.36.6.3.1 | 300 |  | 1315 | 62 | Figure 9-64 contains several typos. 11ad-2012 labeled "SSW-FBCK" as "SWS-FBCK" in error. (DUPLICATES comment 1052 from Carlos) | 1) Replace "A-SLS" by "SLS" 2) Replace "SWS-FBCK" by "SSW-FBCK" | I
Carlos | 1053 |  | 9.36.6.3.1 |  |  | 1316 | 39 | The text box in the lower-right corner of the figure was not correctly reproducted | Replace "= SIFS & = BRPIFS" by ">= SIFS & <= BRPIFS" | I | ASCII font limitation. Replaced with >= and <=
James Yee | 1066 |  | 9.36.6.3.1 | 301 |  | 1316 | 41 | Figure 9-65 contains a few typos. (partially DUPLICATES comment 1053 from Carlos) | 1) During I-TXSS, "SW-Feedback" should be "SSW-Feedback" 2) "= SIFS & = BRPIFS" should be ">= SIFS & =< BRPIFS" | I
Carlos | 1054 |  | 9.36.6.3.1 |  |  | 1317 | 5 | In the top most text box, replace "MID/BC-REQ=1" by "MID/BC-Grant=1" as in 11ad-2012 | As noted | I
James Yee | 1067 |  | 9.36.6.3.2 | 301 |  | 1317 | 31 | Figure 9-66 contains a few typos. (partially DUPLICATES comment 1054 from Carlos) | 1) In the top most text box, replace "MID/BC-REQ=1" by "MID/BC-Grant=1" as in 11ad-2012. 2) In the lower right, "= SIFS & = BRPIFS" should be ">= SIFS & =< BRPIFS" | I | ASCII font limitation. Replaced with >= and <=
Carlos | 1055 |  | 9.36.6.3.2 |  |  | 1318 | 20 | There does not seem to be a space between "RX Sector/AWV" and "Nbeam(I, RX)" | Insert space if needed | I | Added some space
James Yee | 1068 |  | 9.36.6.3.2 | 302 |  | 1318 | 23 | In Figure 9.67, though also in 11ad-2012, it is not clear what assumptions are behind the "49(max)" in the label for (c ). | TBD, but consider adopting the label in Figure 9-70. | N | Not an editorial defect. | Raise comment
Carlos | 1056 |  | 9.36.6.3.2 |  |  | 1318 | 30 | There does not seem to be a space between "RX Sector/AWV" and "Nbeam(I, RX)" | Insert space if needed | I | Added some space
James Yee | 1069 |  | 9.36.6.3.2 | 305 |  | 1320 | 23 | Figure 9-68 contains a few typos. The "MID Extension" looks like "MIDE xtension" in 2 instances. | Change as suggested. | I | Moved the "E"s to the right.
Carlos | 1057 |  | 9.36.6.3.2 |  |  | 1321 | 3 | In Figure 9-69, all instances of "< BRPIFS" should be replaced by "<= BRPIFS" | As noted | M | Replaced inequalities with ">=" and "<=" as appropriate (ascii limitation of figures).
James Yee | 1070 |  | 9.36.6.3.2 | 306 |  | 1321 | 5 | Figure 9-69 contains a few typos. (DUPLICATES comment 1057 from Carlos) | Replace "< BRPIFS" with "=< BRPIFS" | I
Carlos | 1058 |  | 9.36.6.3.3 |  |  | 1322 | 25 | In Figure 9-71, all occurences of "=SIFS =BRPIFS" must be replaced by ">=SIFS <=BRPIFS" | As noted | I
James Yee | 1071 |  | 9.36.6.3.3 | 307 |  | 1322 | 31 | Figure 9-71 contains a few typos. (DUPLICATES comment 1058 from Carlos) | Replace all occurences of "= SIFS = BRPIFS" by ">= SIFS =< BRPIFS" | I
James Yee | 1072 |  | 9.36.6.3.4 | 308 |  | 1323 | 10 | Change "of backup" to "of the backup". | As suggested. | I
James Yee | 1073 |  | 9.36.6.4.1 | 308 |  | 1323 | 25 | Change " The STA that receives a BRP frame" to " The STA that receives athe BRP frame". | As suggested. | I
James Yee | 1074 |  | 9.36.6.4.2 | 309 |  | 1324 | 49 | Though adopted from 11ad-2012, the referenced figures 9-72, 9-73, 9-74 should be positioned here instead of in 9.36.6.4.4. | As suggested. | I | Moved the figures to after first reference to them.
Carlos | 1059 |  | 9.36.6.4.4 |  |  | 1325 | 34 | In Figure 9-72, replace "?" by "!=" or "<>" as in 11ad-2012 | As noted | I | Replaced with "<>", as this is the slightly commoner use.
James Yee | 1075 |  | 9.36.6.4.4 | 310 |  | 1325 | 34 | In Figure 9-72, replace "?" with "!=". (DUPLICATES comment 1059 from Carlos) | As suggested. | M | Replaced with "<>", as this is the slightly commoner use.
James Yee | 1076 |  | 9.36.6.4.4 | 310 |  | 1325 | 34 | In Figure 9-73, to be clear and consistent with Figure 9-72, instances of "Transmit Train Request" should be changed to "Transmit Training Request", and commas inserted where needed. | As suggested. | I
Carlos | 1060 |  | 9.36.6.4.4 |  |  | 1326 | 4 | In Figure 9-74, replace "?" by "!=" or "<>" as in 11ad-2012 | As noted | I | Replaced with "<>", as this is the slightly commoner use.
James Yee | 1077 |  | 9.36.6.4.4 | 311 |  | 1326 | 4 | In Figure 9-74, Change "training Req – L-RX? 0" with "training Req, L-RX != 0". Also, for clarity "train" should be changed to "training" where needed. (partially DUPLICATES comment 1060 from Carlos) | As suggested. | M | Replaced with "<>", as this is the slightly commoner use.
James Yee | 1078 |  | 9.40.2.4.2 | 324 |  | 1338 | 45 | In Figure 9-82, the new shading (different from that in 11ad-2012) makes it difficult to distinguish the different ACK frames. | Change to more distinctive shading for the 4 different frame types. | I | I made them as distinct as I can in Visio. Unfortunately cannot increase the scale of the hatching.
James Yee | 1079 |  | 9.40.2.4.3 | 325 |  | 1340 | 11 | In Figure 9-83, similar to comment 1078, it is difficult to distinguish the frame types with the new shading patterns. | Change to more distinctive shading for the different frame types. | I | I made them as distinct as I can in Visio. Unfortunately cannot increase the scale of the hatching.
James Yee | 1080 |  | 9.40.3.2.3 | 328 |  | 1342 | 50 | In Figure 9-85, similar to comment 1078, it is difficult to distinguish the frame types with the new shading patterns. | Change to more distinctive shading for the different frame types. | I | I made them as distinct as I can in Visio. Unfortunately cannot increase the scale of the hatching.
James Yee | 1081 |  | 9.40.3.2.3 | 328 |  | 1343 | 16 | I tend to agree with the Editor's comment here. | Delete the paragraph containing the reference. | N | Not an editorial defect. | Raise comment
Dr. James P. K. “Trainwreck” Gilb | TW1 |  | 10.1.1 | 329 | 8 | 1344 | 23 | Instruction to insert line did not result in inserting the line | Either a) Find out if the person who requested the line is still around, if not don't worry about it. If so, make up an excuse. b) Add the line. | I | Inserted para.
Dr. James P. K. “Trainwreck” Gilb | TW2 |  | 10.1.2.1 | 329 | 24 | 1344 | 38 | Missing “PCP or AP” after “its”. “its” by itself isn't clear about which timer is set. | Change to “... value of its PCP or AP TSF ...” Better would be “value of the TSF timer of the PCP or AP that sends the frame” | M | Inserted missing "PCP's or AP's" from .11ad.
Dr. James P. K. “Trainwreck” Gilb | TW3 |  | 10.1.2.1 | N/A | N/A | 1344 | 40 | You inserted “PC” but not “PCP” | Darn it, don't make mistakes. It takes time to write the comments. | I | Don't whinge. You volunteered!
Carlos | 1061 |  | 10.1.2.1 |  |  | 1344 | 38 | Not all changes from 11ad were implemented | Replace "its" by "the PCP’s or AP’s" | I
Carlos | 1062 |  | 10.1.2.1 |  |  | 1344 | 41 | Replace "PC" with "PCP" | As noted | I
Carlos | 1063 |  | 10.1.3.7 | 333 |  | 1349 | 63 | Not all changes from 11ad were implemented | After "information in received Beacon" insert "or DMG Beacon" | I
Dr. James P. K. “Trainwreck” Gilb | TW4 |  | 10.1.3.7 | 333 | N/A | 1349 | 63 | Missing insert, you have “Beacon frames” | Should be "Beacon or DMG Beacon frames” | I
Dr. James P. K. “Trainwreck” Gilb | TW5 |  | 10.1.3.8 | 334 | N/A | 1351 | 38 | Missing insert, you have “Beacon frames or Probe Response frame, or send a Probe Request frame” | Should be “or Probe Response frame, or it may send a Probe Request frame” (missing “it may” | I
Carlos | 1064 |  | 10.1.3.9 | 335 |  | 1352 | 17 | 1) Previously, the sentence "In the case of an infrastructure BSS, the STA’s TSF timer shall then be set to the adjusted value of the timestamp" used to be in a paragraph below. Please see the coresponding paragraph in 11ad-2012. 2) Because of (1) above, 11ad-2012 modified the paragraph to include "or a PBSS" as part of it. 3) However, since this sentence has now been moved and the "or a PBSS" text from 11ad-2012 has been lost. | 1) Suggest to replicate the sentence for the DMG STA case, and therefore apply the change that is already described in 11ad-2012. 2) Insert in P1352L23 (end of the pagraph): "In the case of a PBSS, the STA’s TSF timer shall then be set to the adjusted value of the timestamp" | M | I'd deleted that sentence in error. Re-added it then applied the .11ad change.
Dr. James P. K. “Trainwreck” Gilb | TW6 |  | 10.1.3.9 | 335 | N/A | 1352 | 26 | Missing insert, “or a PBSS” | Should be “IBSS or a PBSS” | M | See carlos 1064.
Carlos | 1065 |  | 10.1.4.1 |  |  | 1352 | 53 | Insert "Beacon" after "DMG" as in 11ad-2012 | As noted | I
Dr. James P. K. “Trainwreck” Gilb | TW7 |  | 10.1.4.1 | 335 |  | 1352 | 53 | Missing insert, you have “DMG” | Should be “DMG Beacon” | I
Carlos | 1066 |  | 10.1.4.3.3 | 337 |  | 1356 | 45 | Not all changes from 11ad-2012 were implemented | Insert "except in DMG BSSs" (possibly make it singular) | M | Restructured the previous sentence as a dashed list. Inserted "non-DMG" and reworded to make it clear that this doesn't qualify IBSS case.
Dr. James P. K. “Trainwreck” Gilb | TW8 |  | 10.1.4.3.2 | 337 |  | 1356 | 45 | Missing insert “except in DMB BSSs”, you have “that in each infrastructure BSS and IBSS there is at least” | Should be “infrastructure BSS, except in DMG BSSs, and IBSS, there is at least” | M | See carlos 1356
Sai | 11 |  |  |  |  | 1377 | 13 to 36 | The table 8-233 and 8-234 are duplicated | delete table 8-233 | N | The duplication is an artefact of looking at the redline. Please report all issues in the non-redline document.
Sai | 12 |  |  |  |  | 1380 | 1 to 27 | table 8-236 and 8-237 are duplicated incrementally | delete table 8-236 | N | The duplication is an artefact of looking at the redline. Please report all issues in the non-redline document.
Sai | 13 |  |  |  |  | 1382 | 26 to 39 | tables 8-239 and 8-240 are duplicated incrementally | delete table 8-239 | N | The duplication is an artefact of looking at the redline. Please report all issues in the non-redline document.
Sai | 14 |  |  |  |  | 1388 | 45 to 65 | tables 8-250 and 8-251 are duplicated incrementally | delete table 8-250 | N | The duplication is an artefact of looking at the redline. Please report all issues in the non-redline document.
Sai | 15 |  |  |  |  | 1390 | 1 to 19 | tables 8-252 and 8-253 are duplicated incrementally | delete table 8-252 | N | The duplication is an artefact of looking at the redline. Please report all issues in the non-redline document.
Sai | 16 |  |  |  |  | 1391 | 11 to 25 | tables 8-254 and 8-255 are duplicated incrementally | delete table 8-254 | N | The duplication is an artefact of looking at the redline. Please report all issues in the non-redline document.
Carlos | 1067 |  | 10.2.6.2.1 | 345 |  | 1393 | 19 | Figure 10-9 has not be fully reproduced. | The label of the circular transition from the state Power Save Mode has not been reproduced. Need to show it. | I
Dr. James P. K. “Trainwreck” Gilb | TW9 |  | 10.2.6.2.2 | 345 |  | 1393 | 50 | Font foo, the “STA” in “The non-PCP/non-AP STA shall enter PS mode” is the wrong font size | Resize to normal size or change to “Andre the Giant STA” to reflect its size. | I | Fancy finding this font foo.
Dr. James P. K. “Trainwreck” Gilb | TW10 |  | 10.2.6.2.3 | 346 |  | 1394 | 6 | Editorial, use acronym with first instance, particularly when it is the preceding sentence. | Change “wakeup schedule” to be “wakeup schedule (WS)” in the first sentence and “wakeup schedule (WS)” to be “WS” in the second sentence. | I
Dr. James P. K. “Trainwreck” Gilb | TW11 |  | 10.2.6.2.3 | 346 |  | 1394 | 17 | Font foo, font too large for “as an explicit request for a wakeup schedule” | Change to correct font size. | I
Carlos | 1068 |  | 10.2.6.2.4 |  |  | 1395 | 45 | Some of the text is underline. Also, there is a strange bar character to the left. | Fix it. | N | It's not in the source now. May have been cleared as a result of some other random edit. Otherwise it's a case of the mole going back down the hold.
Sai | 17 |  |  |  |  | 1396 | 20 to 32 | tables 8-258 and 8-259 are duplicated incrementally | delete table 8-258 | N | The duplication is an artefact of looking at the redline. Please report all issues in the non-redline document.
Sai | 18 |  |  |  |  | 1400 |  | tables 8-261 and 8-262 are duplicated incrementally | delete table 8-261 | N | The duplication is an artefact of looking at the redline. Please report all issues in the non-redline document.
Dr. James P. K. “Trainwreck” Gilb | TW12 |  | 10.2.6.2.4 | 353 |  | 1401 | 44 | Editorial: “above” isn't always true due to pagination. Plus, Class 1 frames are well defined. | Change “Class 1 (above)” to be just “Class 1” here and in the next line. | I
Carlos | 1069 |  | 10.3.5.2 |  |  | 1405 | 41 | There was a copy and paste error here. | Replace the underlined text by "PCP/AP" as in 11ad-2012 | I
Dr. James P. K. “Trainwreck” Gilb | TW13 |  | 10.3.5.2 | 355 |  | 1405 | 41 | Paste error, wrong text inserted | Change “In a PBSS association is optional.” to be “PCP/AP” | I
Sai | 19 |  |  |  |  | 1410 | 41 to 59 | tables 8-268 and 8-269 are duplicated incrementally |  | N | The duplication is an artefact of looking at the redline. Please report all issues in the non-redline document.
Carlos | 1070 |  | 10.3.5.5 |  |  | 1411 | 28 | The "," in the middle of the sentence should be a full stop | As noted | I
Dr. James P. K. “Trainwreck” Gilb | TW14 |  | 10.3.5.8 | 361 |  | 1411 | 41 | Missed changing “an” to “a” | It is “a PCP/AP” rather than “an PCP/AP” | I
Sai | 20 |  |  |  |  | 1411 | 1 to 20 |  | delete table 8-270 | N | The duplication is an artefact of looking at the redline. Please report all issues in the non-redline document.
Sai | 21 |  |  |  |  | 1413 | 33 to 55 | tables 8-274 and 8-275 are duplicated incrementally | delete table 8-274 | N | The duplication is an artefact of looking at the redline. Please report all issues in the non-redline document.
Sai | 22 |  |  |  |  | 1415 | 24 | tables 8-276 and 8-277 are duplicated incrementally | delete table 8-276 | N | The duplication is an artefact of looking at the redline. Please report all issues in the non-redline document.
Dr. James P. K. “Trainwreck” Gilb | TW15 |  | 10.4.1 | N/A | N/A | 1415 | 52 | Extra sentence “It is always the responsibility of the non-AP STA to initiate the creation of a TS regardless of its direction.” that is already in the paragraph above. | Delete the extra sentence/paragraph. | I
Carlos | 1071 |  | 10.4.4.4 |  |  | 1421 | 24 | The Editor got too excited here and inserted "or DMG TSPEC" here, while no such insertion is present in 11ad-2012 | Remove insertion | I
Carlos | 1072 |  | 10.4.4.4 |  |  | 1422 | 56 | The Editor got too excited here and inserted "or DMG TSPEC" here, while no such insertion is present in 11ad-2012 | Remove insertion | I
Carlos | 1073 |  | 10.4.4.4 |  |  | 1422 | 63 | The Editor got too excited here and inserted "or DMG TSPEC" here, while no such insertion is present in 11ad-2012 | Remove insertion, two times | I
Dr. James P. K. “Trainwreck” Gilb | TW16 |  | 10.4.4.4 | N/A | N/A | 1422 | 63 | Additional edits not in 802.11ad (as published). 802.11mc has “A STA can use the same TSID subfield value for a downlink TSPEC or DMG TSPEC(11ad) and either an uplink or a direct-link TSPEC or DMG TSPEC(11ad)” | Change to original text, ala 802.11ad, “A STA can use the same TSID subfield value for a downlink TSPEC and either an uplink or a direct-link TSPEC at the same time.” | I
Dr. James P. K. “Trainwreck” Gilb | TW17 |  | 10.4.8 | N/A | N/A | 1426 | 9 | Font foo, font too large for “MDSUs” | Change to correct font size. | I
Carlos | 1074 |  | 10.4.9 |  |  | 1427 | 64 | Not all changes from 11ad-2012 were implemented | Replace "non-AP STA has to reinitiate" by "non-PCP/non-AP STA has to reinitiate" | I
Dr. James P. K. “Trainwreck” Gilb | TW18 |  | 10.4.9 | 370 | N/A | 1427 | 64 | Missing insert of “non-PCP” | Change “the non-AP STA has to reinitate” to be “the non-PCP/non-AP STA has to reinitiate” | I
Dr. James P. K. “Trainwreck” Gilb | TW19 |  | 10.4.10 | N/A | N/A | 1428 | 49 | While I am sympathetic to your point about the verbosity of 802.11ad, you didn't mark this paragraph as an editorial comment. | Mark this as an editorial comment. | I
Carlos | 1075 |  | 10.4.10 |  |  | 1428 | 60 | There is no need to state "DMG PCP". In fact, this term is not defined. | Use "PCP" only | I
Dr. James P. K. “Trainwreck” Gilb | TW20 |  | 10.4.13.3 | 372 | N/A | 1431 | 19 | Should be past tense in “when channel time is schedule for that TID” | Change “schedule” to be “scheduled” | I
Sai | 23 |  |  |  |  | 1432 |  | tables 8-290 and 8-291 are duplicated incrementally | delete table 8-290 | N | The duplication is an artefact of looking at the redline. Please report all issues in the non-redline document.
Dr. James P. K. “Trainwreck” Gilb | TW21 |  | 10.5.2.4 | N/A | N/A | 1434 | 7 | With the change in the title for Table 10-6, you should probably change the title of 10-5, editorially, to add “for non-DMG STAs”. | Change as indicated. | I
Sai | 24 |  |  |  |  | 1440 | 1 to 38 | tables 8-302 and 8-303 are duplicated incrementally | delete table 8-302 | N | The duplication is an artefact of looking at the redline. Please report all issues in the non-redline document.
Sai | 25 |  |  |  |  | 1442 |  | tables 8-304 and 8-305 are duplicated incrementally | delete table 8-304 | N | The duplication is an artefact of looking at the redline. Please report all issues in the non-redline document.
Sai | 26 |  |  |  |  | 1450 | 8 to 25 | tables 8-314 and 8-315 are duplicated incrementally | delete table 8-314 | N | The duplication is an artefact of looking at the redline. Please report all issues in the non-redline document.
Carlos | 1076 |  | 10.11.16 |  |  | 1483 | 41 | Not all changes from 11ad-2012 were implemented | Replace "AP’s MAC" by "PCP's/AP’s MAC" | I
Dr. James P. K. “Trainwreck” Gilb | TW22 |  | 10.11.16 | 380 | N/A | 1483 | 41 | Missing insert of “PCP” | Change “by the AP's MAC layer” to be “by the PCP/AP's MAC layer” | I
Carlos | 1077 |  | 10.24.16.2 |  |  | 1547 | 25 | Two occurences of "STA" back to back | Remove one | M | Do global search/replace for this
Carlos | 1078 |  | 10.24.16.2 |  |  | 1548 | 26 | Two occurences of "STA" back to back | Remove one | N | Fixed by global search/replace
Carlos | 1079 |  | 10.24.16.2 |  |  | 1548 | 36 | Two occurences of "STA" back to back | Remove one | N | Fixed by global search/replace
Carlos | 1080 |  | 10.24.16.2 |  |  | 1548 | 36 | Two occurences of "STA" back to back | Remove one | N | Fixed by global search/replace
Carlos | 1081 |  | 10.24.16.2 |  |  | 1548 | 52 | Two occurences of "STA" back to back | Remove one | N | Fixed by global search/replace
Carlos | 1082 |  | 10.24.16.2 |  |  | 1548 | 53 | Two occurences of "STA" back to back | Remove one | N | Fixed by global search/replace
Carlos | 1083 |  | 10.24.16.2 |  |  | 1548 | 58 | Two occurences of "STA" back to back | Remove one | N | Fixed by global search/replace
Carlos | 1084 |  | 10.24.16.2 |  |  | 1548 | 64 | Two occurences of "STA" back to back | Remove one | N | Fixed by global search/replace
Carlos | 1085 |  | 10.24.16.2 |  |  | 1548 | 65 | Insert full stop at the end of the note |  | I
Carlos | 1086 |  | 10.24.16.2 |  |  | 1549 | 8 | Two occurences of "STA" back to back | Remove one | N | Fixed by global search/replace
Carlos | 1087 |  | 10.24.16.2 |  |  | 1549 | 9 | Two occurences of "STA" back to back | Remove one | N | Fixed by global search/replace
Carlos | 1088 |  | 10.24.16.2 |  |  | 1549 | 11 | Two occurences of "STA" back to back | Remove one | N | Fixed by global search/replace
Carlos | 1089 |  | 10.29.2.1 |  |  | 1599 | 63 | Some of the text is underline. Also, there is a strange bar character to the left. | Fix it. | N | It's not in the source now. May have been cleared as a result of some other random edit.
Carlos | 1090 |  | 10.33.2.2 |  |  | 1616 | 35 | In Table 10-22, the superscript "2" in the 5th and 6th row are incorrect. This should refer to the same note "a" at the bottom of the table. | Replace all superscripts "2" by a reference to "a" | M | Also added an Editor's Note.
Carlos | 1091 |  | 11.4.1 |  |  | 1664 | 40 | Not all changes from 11ad-2012 were implemented | Replace "two" by "three" | M | See TW23
Dr. James P. K. “Trainwreck” Gilb | TW23 |  | 11.4.1 | 421 | N/A | 1664 | 40 | Supposed to change “two” to “three” | OK, this is my pet peeve and I always correct it when I am editor. Don't tell me how many things are in a list, I am perfectly capable of counting. This should say, “This standard defines the following RSNA ...” | I | I agree with your pet peeve.
Carlos | 1092 |  | 11.5.13 |  |  | 1711 | 59 | Need to correct reference. Replace 11.4.10 with 11.5.10 | As noted | I
Carlos | 1093 |  | 11.5.13 |  |  | 1711 | 62 | Need to correct reference. Replace 11.4.11 with 11.5.11 | As noted | I
Carlos | 1094 |  | 11.5.17 |  |  | 1713 | 38 | Need to correct reference. Replace 11.4.10 with 11.5.14 | As noted | I
Carlos | 1095 |  | 11.5.17 |  |  | 1713 | 41 | Need to correct reference. Replace 11.4.11 with 11.5.15 | As noted | I
Dr. James P. K. “Trainwreck” Gilb | TW24 |  | 11.6.2 | 433 | N/A | 1739 | 4 | “B55” should be “B63”, IMHO. | Change as indicated. | I
Carlos | 1096 |  | 11.6.6.4 |  |  | 1745 | 57 | Not all changes from 11ad-2012 were implemented | Insert after "Response frame’s RSNE": "for the current operating band" | I
AYK | AYK001 |  | 21.2.2 | 440 |  | 2160 | 40 | table 21-1 apears two pages too late. Should be closer to clause 21.2.2 | Move the table one page up | I | Minor editorial
James Wang | 1 |  | 21.3.2 |  |  | 2161 | 8 | Video bandwidth specification is missing | Provide video bandwidth | N | Not an editorial defect.
Carlos | 1097 |  | 21.3.3.2 |  |  | 2161 | 38 | Back in 11-2007, there was a subclause "17.3.8.5 TX RF delay". However, somewhere along the way I believe it was removed. | Probably need a letter ballot comment to also remove this subclause from the DMG PHY, assuming the same reasoning applies. Alternatively, copy the previous text to this subclause. | N
AYK | AYK004 |  | 21.3.3.2 | 443 |  | 2161 | 38 | The subclause should be removed. |  | N
AYK | AYK002 |  | 21.2.2 | 440 |  | 2162 | 24 | A packet length of 0 is no longer allowed in any of the PLCP headers | Allow only packet length of 1 and higher | N | Not an editorial defect.
James Wang | 2 |  | 21.3.2 |  |  | 2162 | 43 | Thde definition of TRN_LEN is not consistent with that in 6.5.9.2. It is already multiple of 4, should contain N AGC subfields, not 4N. It should contain N T/R subfield and N/4 CE subfields. A value of n indicates 4n TRN-R/T in 6.5.9.2 (should be 4n AGC subfields and n TRN-R/T, each with a CE subfield and 4 R/ subfields). | Please make the definition here nad in 6.5.9.2 consistent and correct mistakes. | N | Not an editorial defect.
AYK | AYK003 |  | 21.2.2 | 441 |  | 2162 | 43 | "TRN-LEN indicates the length of the training field. Values are 0-64 in multiples of 4. A value of N indicates that the AGC has 4N subfields and that the TRN-R/T field has 5N subfields (21.10.2.2.3 (BRP packet header fields))." The text is wrong. The first sentence uses values of N that are 0-64, while the second one (when referring to N), uses values that are a quarter of the value in the first sentence and take values in the range 0-16. | Replace the first two sentence wih "TRN-LEN indicates the length of the training field. Values are 0-16. | N | Not an editorial defect.
James Wang | 4 |  | 21.2.2 |  |  | 2162 | 50 | RSSI is defined as a measure by the PHY of the power observed at the antennas . This is vague in the context of 11ad which involved phase-array antenna. Does it means at the antenna output ? Is it a logarithmic function ? Is it different from LAST_RSSI ? | Please clarify | N | Not an editorial defect.
James Wang | 6 |  | 21.2.2 |  |  | 2163 | 34 | DTP type Enumerated: to end, Delete "to end" | Delete "to end" | I
James Wang | 5 |  | 21.2.2 |  |  | 2163 | 40 | : Takes values 0 or 1 to indicate a DTP update. A better language is needed here | How about a change in value from 0 to 1 or 1 to 0 indicates a DTP update. | N | Not an editorial defect.
James Wang | 7 |  | 21.2.2 |  |  | 2164 | 6 | "When the first frame energy is sent by the transmitting port" change to "the time when the beginning of the frame energy is sent by the transmitting port" | As commented | N | Not an editorial defect. If we update this, will also need matching updates in other PHYs.
James Wang | 14 |  | 21.3.5.1 |  |  | 2168 | 28 | In this figure, the training field is referred to as TRN-R/T subfields. Hoever, in 21.10.2.2.2, the BRP packet structure is followed by a training field containing a AGC field and a receiver training field. The two description is not consistent. | make the description regarding training in these two clauses consistent. | N | Not an editorial defect.
Carlos | 1098 |  | 21.3.5.1 | 447 |  | 2168 | 46 | Equation incorrectly reproduced. The second "=" sign should be "+" | Replace the second "=" by "+" | I
AYK | AYK005 |  | 21.3.5.1 | 447 |  | 2168 | 46 | formula should be T_Data=t_Header+T_header | Fix as in comment | I
James Wang | 15 |  | 21.3.5.2 |  |  | 2169 | 16 | Can we imporve this sentence "The windowing function is different from being equivalent to “1” only in the transition region." Maybe, the windowing fucntion only affects the symbol transition. | make changes as commented | N | Not an editorial defect.
AYK | AYK006 |  | 21.3.5.2 |  |  | 2169 | 34 | Square sign "^2" is too far from "sin" function text - get it closer | Fix as in comment | I
AYK | AYK007 |  | 21.3.6.1 | 449 |  | 2170 | 11 | Figure numbering is not sequential and does not follow any other logic (as far as I can detect) | renumber figures | I | Figure 21-1 set as such
James Wang | 10 |  | 21.3.6.3 |  |  | 2170 | 41 | The word "sample" is used here to refer to the chip in the Golay sequence ? The sampling rate of SC preamble is not defined in Timing related parameter (table 21-4). I believe that "chip" is a better terms. | Replace the word "sample" in this paragraph | N | Not an editorial defect.
James Wang | 16 |  | 21.3.6.3 |  |  | 2170 | 48 | Align fields in the expression | make changes as commented | N | It is not clear what's being asked for. The equation closely matches that in 802.11ad.
James Wang | 11 |  | 21.3.6.3 |  |  | 2171 | 34 | For other n, they are set to 0. --> For other n values, or for other n's. | make the change as commented | M | "for other values of"
James Wang | 12 |  | 21.3.6.4.1 |  |  | 2171 | 45 | "For transmission in the OFDM (nominal) sample rate, the signal is resampled with a 3/2 rate change." --> " For transmission at the (nominal) OFDM sample rate, the signal is resample at 3/2 times rate relative to the SC chip rate. | make the change as commented | N | Not an editorial defect.
AYK | AYK008 |  | 21.3.6.4.1 | 450 |  | 2171 | 46 | Reference should not be to 21.3.6.1 but to 21.3.6.4.2 (this is wrong also in original doc) | Fix reference | I
James Wang | 13 |  | 21.3.6.4.1 |  |  | 2172 | 9 | Right side of the Expression: r is to be replaced with r˜ (r with tilda on top). | make the change as commented | N | As far as I can tell, the equation here matches .11ad.
AYK | AYK009 |  | 21.3.7 | 451 |  | 2172 | 54 | the indexing in the formula shuold be from M-16 to M-1 and not from M-1 to M-1 | Fix as in comment | I
Carlos | 1099 |  | 21.3.7 | 451 |  | 2172 | 56 | In the summation, the value for K should start from "K-16" and not "K-1" | As noted. See 11ad-2012 | M | Duplicate of AYK009. Changed to "M-16", assuming "K" is finger trouble by Carlos.
James Wang | 17 |  | 21.3.9 |  |  | 2174 | 55 | Adjust fond size for "including data padding bits" | make changes as commented | I
James Wang | 18 |  | 21.3.9 |  |  | 2175 | 22 | "and the scrambler content shifted once." --> The scrambler content shifts once when the next bit comes in. | make changes as commented | N | Not an editorial defect.
James Wang | 19 |  | 21.3.10 |  |  | 2175 | 29 | "monotonically increasing, logarithmic function". Should a comma be between increasing and logarithmic ? | Please correct it. | N | Either with or without the comma is wrong, because if it is logarithmic, specifying "monatonically increasing" is tautology.
James Wang | 20 |  | 21.3.10 |  |  | 2175 | 34 | value 0 should be <= -110 dBm | Please correct it | N | Not an editorial defect.
James Wang | 21 |  | 21.3.10 |  |  | 2175 | 41 | value 220 should be >=0 dBm | Please correct it | N | Not an editorial defect.
James Wang | 22 |  | 21.3.10 |  |  | 2175 | 48 | "RCPI shall equal the received RF power with an accuracy of ± 5 dB (95% confidence interval) within the specified dynamic range of the receiver." -> RCPI shall have accuracy of +/- 5 dB with 95% confidence. (This implies the receiver shall have the dynamic range for achieving this accuracy) | Please clarify it | N | Not an editorial defect.
James Wang | 3 |  | 21.4.3.1.1 |  |  | 2176 | 40 & 53 | 5120 should change to 6400. L50 indicates that 48 Gb + -Gb+-Ga should be 50x128 = 6400 | Please clarify and correct | N | Not an editorial defect.
James Wang | 23 |  | 21.4.3.2.1 |  |  | 2178 | 7 | Is starting bit 0 a reserved bit ? It is used to initializes the differential encoding. | Please correct it. | N | Not an editorial defect.
AYK | AYK011 |  | 21.5.3.1.4 | 459 |  | 2181 | 13 | Combine "262 143" into a single number "262143" or "262,143" | Fix as in comment | N | This is how the IEEE-SA requires large numbers are represented
AYK | AYK010 |  | 21.5.3.1.4 | 459 |  | 2181 | 21 | Broken table | connect the tables | I
James Wang | 24 |  | 21.5.3.1.1 |  |  | 2182 | 22 | Fix the table formatting (cut off after line 22) | Make changes as commented | I
James Wang | 25 |  | 21.5.3.1.1 |  |  | 2183 | 22 | "If the Beam Tracking Request field is 1 and the Packet Type field is 1, the Training Length field indicates the length of the training field." --> "If the Beam Tracking Request field is 1 and the Packet Type field is 1, the Training Length field indicates the length of the training field present in this PPDU." | make the change as commented | N | Not an editorial defect.
Carlos | 1100 |  | 21.5.3.2.3.3 |  |  | 2186 | 32 | Missing "=0" at the end of the sentence | As noted in 11ad-2012, insert "=0" at the end of the sentence | I
AYK | AYK012 |  | 21.5.3.2.4.2 | 464 |  | 2186 | 55 | Third "q" in formula is missing parenthesis around it. | Add parenthesis | I
AYK | AYK013 |  | 21.5.3.2.4.2 | 464 |  | 2186 | 62 | Reference is wrong - should be to 21.5.3.2.4.6 | Correct the reference | N | Not obvious. Therefore needs a comment. | Raise comment
AYK | AYK014 |  | 21.5.3.2.4.3 | 464 |  | 2187 | 25 | Reference is wrong - should be to 21.5.3.2.4.6 | Correct the reference | N | Not obvious. Therefore needs a comment. | Raise comment
AYK | AYK015 |  | 21.5.3.2.4.4 | 464 |  | 2187 | 44 | "and" should apear after the whole formula (in line 48, and not in the middle | Move the "and" to link 48 | M | See Carlos 1101
Carlos | 1101 |  | 21.5.3.2.4.4 |  |  | 2187 | 45 | The insertion of the word "and" at the end of a broken equation makes it hard to understand the equation | Suggest to move the word "and" in between (i.e., separate line) the two equations at line 49 | I
James Wang | 27 |  | 21.5.4.1.2 |  |  | 2191 | 63 | In some of clauses (21-8), the Channel Measurement field is referred to as CE. Here is called CEF. | Use consistent name for CE field. | N | Not an editorial defect.
James Wang | 26 |  | 21.6.3.1.1 |  |  | 2194 | 34 | "If the Beam Tracking Request field is 1 and the Packet Type field is 1, the Training Length field indicates the length of the training field."-->"If the Beam Tracking Request field is 1 and the Packet Type field is 1, the Training Length field indicates the length of the training field present in this PPDU." | make changes as commented | N | Not an editorial defect.
AYK | AYK016 |  | 21.6.3.1.4 | 470 |  | 2195 | 12 | As in comment AYK011 |  | N | This is how the IEEE-SA requires large numbers are represented
Carlos | 1102 |  | 21.6.3.2.3.3 |  |  | 2198 | 15 | Missing "=0" at the end of the sentence | As noted in 11ad-2012, insert "=0" at the end of the sentence | I
AYK | AYK017 |  | 21.6.3.3.2.3.3 |  |  | 2198 | 23 | Subscripts should be "L_z" and not "LZ" (erro in origial document) | Fix as in comment | I
Carlos | 1103 |  | 21.6.3.2.3.3 |  |  | 2198 | 37 | The numbering of the items are incorrect. Specifically, number 3 was skipped. | Renumber so that the numbered items are 1 through 5 | I
AYK | AYK018 |  | 21.6.3.2.4.2 | 475 |  | 2199 | 7 | Remove dots from "j\pi k/2" | Fix as in comment | N | They're not wrong as stated. Will leave to group to decide. | Raise comment
Carlos | 1104 |  | 21.6.3.2.4.3 | 475 |  | 2199 | 38 | Equation incorrectly reproduced. Missing variable "c" | Replace "j(22k+1 – 1)" by "j(2c2k+1 – 1)" | M | Also removed a dot in the first term. I know, you are going to throw my response to AYK018 back at me - I can feel it in my water.
AYK | AYK019 |  | 21.6.3.2.4.3 | 475 |  | 2199 | 42 | Remove dots from "j\pi k/2" | Fix as in comment | N | They're not wrong as stated. Will leave to group to decide. | Raise comment
Carlos | 1105 |  | 21.7.2.3.3.1 | 480 |  | 2204 | 21 | This equation in item 1.b.i is completely incorrect. I suspect the wrong equation was copied. |  | I | Oops!
AYK | AYK020 |  | 21.7.2.3.3.1 | 480 |  | 2204 | 21 | Wrong Formula Instead of "N_blks=[N_EB/(N_CBSP x 392)]" should be "N_EB=Nx(Length+N_RSx16)" | Fix as in comment | I | Oops I did it again.
AYK | AYK023 |  | 21.7.2.3.3.1 | 480 |  | 2204 | 26-28 | Replace verticle dots with underscore in formulas | Fix as in comment | I
James Wang | 28 |  | 21.8 |  |  | 2207 | 38 | The arrow direction for PHY_TXSTART.conf is reverse. | Please correct it | I
James Wang | 29 |  | 21.8 |  |  | 2207 | 45 | Some of the primitives use .reg and some use .request in Figure 21-45 | Make them consistent | I
AYK | AYK021 |  | 21.9 | 484 |  | 2212 | 2 | Figure appears too late in document | Move figure a couple of pages up | N | Figure occupies a whole page, so it floats to the next available whole page. Current position avoids nearly a page of whitespace.
James Wang | 8 |  | 21.10.2.2.3 |  |  | 2213 | 18 | The value 5N subfields for TRN-R/T is not correct. According to Figure 21-50, there are only N subfields, each contain 1 CE, and 4 R/Ts. |  | N | Not an editorial defect.
AYK | AYK022 |  | 21.10.2.2.3 | 488 |  | 2213 | 25 | Reference should be to 8.5.4 | Fix as in comment | I | Reference fix
Carlos | 1106 |  | 21.10.2.2.3 |  |  | 2213 | 26 | Need to correct reference. Replace "7.3a.4" with "8.5.4" | As noted | I
James Wang | 30 |  | 21.10.2.2.7 |  |  | 2214 | 64 | The term "sample" is not defined. Does it mean chip ? | Please clarify | N | Not an editorial defect.
James Wang | 9 |  | 21.10.2.2.7 |  |  | 2214 |  | TRN-T format appear to be identical to TRN-R field. Why do we need two separate formats ? The only difference is how AWVs is switched during the subfields and how TRN is used. | Consolidate 21.10.2.2.7 and 21.10.2.2.6 if possible | N | Not an editorial defect.
Carlos | 1107 |  | 21.12.1 |  |  | 2216 | 58 | Need to correct reference. Replace "10.4" with "6.5" | As noted | I
AYK | AYK024 |  | 21.12 | 491 |  | 2216 | 58 | Refence to 10.4 is wrong - don't know how to solve this |  | M | See Carlos 1107
Carlos | 1108 |  | 21.12.4 |  |  | 2218 | 7 | Changes were made to this table that do not seem editorial. For example, the changes made to "aRxPHYDelay", the removal of "aRxRFDelay", the changes to "aRxTxTurnaroundTime", "aCCATime", "aRxTxSwitchTime", etc. | Please restore the original 11ad-2012 values. Most of these changes should be handled through letter ballot comments. | N | Accept these changes are not editorial. I have tested in TGmc whether they'd prefer me to make these changes or not, and they indicate that they do prefer to make them. Other less obvious inconsistencies from removal of PMD will need to be resolved by comment.
AYK | AYK025 |  | B.4.3 | 499 |  | 2235 | 21 | CF25 is missing (part of CF11) | Add CF25 as in 11ad | I
AYK | AYK026 |  | B.4.4.2 | 502 |  | 2255 | 25 | FT5 is missing the change for "11ad" | Add "or CF2.4" as in 11ad | I | Assaf says obvious mistake
Carlos | 1109 |  | B.4.24 |  |  | 2383 | 31 | Some of the text is underline. Also, there is a strange bar character to the left. | Fix it here. Also, there are many other places in this subclause that should be similarly fixed. | N | It's not in the source now. May have been cleared as a result of some other random edit.
Carlos | 1000 |  | C.3 |  |  | 2731 | 30 | The table name in "This is an entry in the dot11DMGBeamformingConfig Table" is incorrect. | Replace "dot11DMGBeamformingConfig" by "dot11DMGOperationTable" | I
Carlos | 1001 |  | C.3 |  |  | 2768 | 13 | The table name in "An entry in the dot11PHYDMGEntry Table" is incorrect. | Replace "dot11PHYDMGEntry" by "dot11PHYDMGTable" | I
Carlos | 1002 |  | C.3 |  |  | 2769 | 8 | The table name in "This is an entry in the dot11DMGBeamformingConfig Table" is incorrect. | Replace "dot11DMGBeamformingConfig" by "dot11DMGBeamformingConfigTable" | I
Carlos | 1003 |  | C.3 |  |  | 2850 | 10 | Tag this line as "(11ad)", since it makes it a lot easier to find the changed text | As noted | I
Carlos | 1004 |  | L.5-L.8 |  |  | 2951 | 1 | All the figures in subclauses L4-L8 are not referenced in the body text | Insert references to figures | M | Inserted references to Figures L4-L7. L8 already has a reference.
Sai | 10 | [6 empty] | Before section 8.5 all tables and figures referenced are off by 1 or 2. If the figure is 8.123 the text references as 8.121 and for table it is off by 2 | Fix it | N | The references are correct in the non-redline document.

## D1.4
| Invent a numbering sequence so you can reference between comments. | CIDs of comments affected by this observation |  | Report all page and line numbers from the non-Redline documents!
Reviewer Name | Sequence Number | Related CIDs | Clause | .11<xx> page | .11<xx> line | D1.4 Page | D1.4 Line | Comment | Proposed Solution (if necessary) | Editor Response | Editor Notes | Pending Action
Mark | 24 | 1289 | 4.5.3.5 |  |  | 86 | 16 | Recommend an additional change | Change "APs may disassociate STAs" to "An AP may disassociate STAs" | I
Dorothy Stanley | 2 | 1246 | 6.4.7.3.3 |  |  | 456 | 43 | The change is to "might", but the "accepted" comment said to change to "can" | Change from "might" to "can" | I | Probably want to discuss. I think "can" is wrong, given the WG11 style guidance on this word.
Kaberi Banerjee | KBEntry62 | 1250 | 7.3.4 |  |  | 481 | 55 | As a side effect when ever the subclause 7.3.4 is mentioned in the body of the text the title of the subclause includes the CID number 1250; |  | N | This is a side effect of Frame cross-references. It will not be present on balloted drafts.
Mark | 28 | 1101 | 8.2.4.6 |  |  | 515 | 43 | Subclause 8.2.4.6 has "NOTE 1" and "NOTE 2" in the text, and a "NOTE" in Table 8-13. How do these interact, in term of the numbering rules? Same thing for Tables 8-365, 8-366, 20-11, 20-18. | Either it's fine, or the Table is NOTE 2 and NOTE 2 should be a NOTE 3. | N | Tables are a separate numbering space (they might re-position themselves in a different subclause).
Kaberi Banerjee | KBEntry68 | 1569 | 8.2.4.7.3 |  |  | 517 | 48 | "The Mesh Control field is present in a Mesh Data frame containing an unfragmented MSDU or the first fragment of a fragmented MSDU, and is present in the (#100)Management frame of subtype Action,Category Multihop Action (Multihop Action frame) transmitted by a mesh STA. " This sentence does not exactly replicate the resolution in the comment sheet. Further this sentence is not annotated with the CID number 1253 | Update CID annotation and provide notes in comment spread sheet to indicate changed verbage. | I
Mark | 29 | 1101 | 8.3.3.1 |  |  | 547 | 4 | "NOTE 4" should be "NOTE 2" | Change to "NOTE 2" | I
Kaberi Banerjee | KBEntry82 | 1173 | 8.4.2.26 |  |  | 720 | 8 | Text is not changed as per comment resolution | Change the text in the row entry for bit 49 , in Table 8-115 as per the text in resolution - "The STA sets…." | I
Kaberi Banerjee | KBEntry83 | 1174 | 8.4.2.27 |  |  | 720 | 10 | Text is not changed as per comment resolution | Change the text in the row entry for bit 50 , in Table 8-115 as per the text in resolution - "The STA sets…." | I
Kaberi Banerjee | KBEntry87 | 1036 | 8.4.2.65 |  |  | 781 | 28, 39, 50 | CID number apperas in Fig reference on line 39 | Remove CID number in the reference for Fig8-298 on page 781, line 39 | N | This is a side effect of Frame cross-references. It will not be present on balloted drafts.
Kaberi Banerjee | KBEntry88 | 1447 | 8.4.2.79 |  |  | 827 | 48 | Checked; Fig 8-369 field name "TFS Request Subelements" does not have the CID annotation | Add CID annotation | I
Kaberi Banerjee | KBEntry66 | 1429 | 8.6.8.3 |  |  | 971 | 39 | Missing Table Number | Add Table number 8-256 and update all subsequent Table numbers | I
Kaberi Banerjee | KBEntry66 | 1429 | 8.6.8.3 |  |  | 971 | 28, 30 | Missing Table Number | Add Table number 8-256 | I
Mark | 9 | 1289 | 9.2.4.1 |  |  | 1087 | 24 | Recommend an additional change | Change "STAs may obtain TXOPs using" to "A STA may obtain a TXOP using" | I
Mark | 10 | 1289 | 9.2.7 |  |  | 1091 | 23 | Recommend an additional change | Change "STAs may use fragmentation" to "A STA may use fragmentation" | I
Mark | 3 | 1284 | 9.3.1 |  |  | 1094 | 5 | Wrong CID reference inserted. | Change "(#1293)" to "(#1284)" | I
Mark | 1 | 1052 | 9.3.6 |  |  | 1116 | 60 | Editor's Note should be deleted. The problem has been corrected by the resolution of CID 1052 | Delete the Editor's Note | I
Mark | 2 | 1053 | 9.4.3.2 |  |  | 1122 | 65 | Change not marked with (#1053) | Add CID reference indicator, in addition to the "(11aa)" one. | N | I see that flag preceding the modified text.
Mark | 5 | 1289 | 9.4.4.2 |  |  | 1125 | 2 | Change left a capitalization error. | Change "a CF-Pollable" to "A CF-Pollable" | I
Mark | 25 | 1289 | 9.4.5.1 |  |  | 1127 | 7 | Recommend an additional change | Change "APs may also implement additional" to "APs may also implement additional" | I
Mark | 11 | 1289 | 9.20.3.1 |  |  | 1162 | 39 | Recommend an additional change | Change "STAs may transmit multiple" to "A STA may transmit multiple" | I
Mark | 12 | 1289 | 9.20.3.5.2 |  |  | 1168 | 51 | Recommend an additional change | Change "STAs may send TXOP requests during polled TXOPs or EDCA TXOPs" to "A STA may send a TXOP request during polled TXOP or EDCA TXOP" | I
Mark | 13 | 1289 | 9.20.3.5.3 |  |  | 1169 | 14 | Recommend an additional change | Change "STAs may send an RTS frame" to "A STA may send an RTS frame" | I
Mark | 14 | 1289 | 9.20.4.3 |  |  | 1173 | 10 | Recommend an additional change | Change "STAs may have an operational rate" to "A STA may have an operational rate" | I | This really should be a "might". Generally "may have" is suspect.
Mark | 30 | 1101 | 9.22.2 |  |  | 1187 | 36 | Two NOTEs in this subclause, not numbered | Change to NOTE1 and NOTE2 | I
Mark | 15 | 1289 | 9.24.2 |  |  | 1207 | 46 | Recommend an additional change | Change "ERP mesh STAs may" to "an ERP mesh STA may". Same thing in the next sentence. | I
Mark | 16 | 1289 | 9.24.2 |  |  | 1208 | 30 | Recommend an additional change | Change "Mesh STAs may additionally" to "A mesh STA may additionally" | I
Kaberi Banerjee | KBEntry66 | 1429 | 9.25.9 |  |  | 1219 | 15 | Missing Table Number | Add Table number 8-256 . | I
Mark | 31 | 1101 | 9.27.2.6 |  |  | 1228 | 34 | First NOTE isn't numbered | Change to NOTE1 and renumber the rest | I
Mark | 32 | 1101 | 9.30.3 |  |  | 1244 | 34 | Three NOTEs in this subclause, not numbered | Change to NOTE1, NOTE2 and NOTE3 | I
Mark | 19 | 1289 | 9.35.3.4 |  |  | 1292 | 28 | Recommend an additional change | Change "STAs may also use the TXSS CBAP" to "A STA may also use the TXSS CBAP" | I
Mark | 20 | 1289 | 10.2.2.5.1 |  |  | 1368 | 41 | Recommend an additional change | Change "STAs may use U-APSD" to "STAs may use U-APSD". Same thing in the next sentence. | I | But problemmatical, "may" forms part of an explanation.
Mark | 6 | 1289 | 10.2.2.14 |  |  | 1380 | 41 | Recommend an additional change | Change "TDLS peer STAs may start" to "A TDLS peer STA may start" | I
Mark | 21 | 1289 | 10.2.2.17 |  |  | 1386 | 54 | Recommend an additional change | Change "Non-AP STAs may use the information" to "A non-AP STA may use the information" | I | But should be can or might.
Mark | 26 | 1289 | 10.8.1 |  |  | 1447 | 20 | Recommend an additional change | Change "APs may allow association of devices" to "An AP may allow association of devices" | I
Mark | 27 | 1289 | 10.9.1 |  |  | 1450 | 45 | Recommend an additional change | Change "APs may allow association of devices" to "An AP may allow association of devices" | I
Mark | 22 | 1289 | 10.9.8.4.4 |  |  | 1458 | 19 | Recommend an additional change | Change "mesh STAs may switch" to "a mesh STA may switch" | I
Mark | 7 | 1289 | 10.23.6 |  |  | 1521 | 15 | Need an additional change | Change "the STAs shall go back to the base channel, where they shall be listening not" to "a STA shall go back to the base channel, where it shall be listening not" | I | Agreed but awkward.
Mark | 23 | 1289 | 10.24.13 |  |  | 1548 | 38 | Recommend an additional change | Change "STAs may send security protocol" to "A STA may send security protocol" | I
Dorothy Stanley | 1 | 1177 | 10.24.14 |  |  | 1548 | 44-46 | The phrase "period of duration BSS (#1177)max idle period" appears twice in the paragraph. Change applied to both. However looking at the element definition at 826.47, the field that contains the period value is in the "Max Idle Period " field, not the "BSS Max idle Period". | Change to "period of duration indicated in the Max Idle Period field of the BSS Max Idle Period element" in the 2 locations. | M | Made change and flagged with (Ed).
Mark | 18 | 1323 | 10.24.16.3.3 |  |  | 1555 | 59 | Change isn't exactly what the resolution said. | Make the change, per the comment resolution. | I
Mark | 17 | 1289 | 10.24.16.3.3 |  |  | 1557 | 56 | Improper change made in this location | Revert the change | I | I managed to mess that one up, didn't I.
Mark | 8 | 1289 | 10.24.16.3.4 |  |  | 1559 | 60 | Recommend an additional change | Change "STAs receiving GCR frames shall recover" to "A STA receiving GCR frames shall recover" | I
Mark | 33 | 1101 | 10.33.2.2 |  |  | 1620 | 36 | Note should be numbered NOTE 2 | Change to NOTE 2 | I
Edward Au | 1 | 1327 | 11.3.7.4 |  |  | 1658 | 59 | The CID number is #1327 rather than #11327 as shown in 1658.59. | Please replace "#11327" with "#1327". | I
Edward Au | 2 | 1329 | 11.4.2.1.2 |  |  | 1667 | 57 | The proposed resolution is to replace "all the" with "all of the". Referring to the latest draft, however, the change is "of all the". | Please replace "of all the" with "all of the". | I
Edward Au | 3 | 1097 | 11.5.1.1.11 |  |  | 1701 | 8 | The proposed resolution is to add two "11.10" into the first paragraph of clause 11.5.1.1.11 (c.f. 11-13/332r1). Referring to the latest draft, however, only the first "11.10" is added. | Please replace "The SMKSA is created as a result of a successful SMK Handshake (see 11.6.8 (PeerKey Handshake))." with "The SMKSA is created as a result of a successful SMK Handshake (see 11.6.8 (PeerKey Handshake) or 11.10 (AP PeerKey support (11aa)))." | I
Mark | 34 | 1101 | 11.5.10.2 |  |  | 1710 | 55 | Subclause has only one NOTE, should have no number | Change NOTE1 to NOTE | I
Edward Au | 4 | 1342 | 12.4.2 |  |  | 1807 | 1, 2, 3 | There is nothing wrong for the change but … (#1342) is missing. | Add (#1342) at the end of the sentence. | I
Edward Au | 5 | 1348 | 13.10.1 |  |  | 1878 | 51 | There is nothing wrong for the change but … (#1348) is missing. | Add (#1348) for the change. | I
Kaberi Banerjee | KBEntry62 | 1250 | 20.2.1 |  |  | 2058 | 16 | As a side effect when ever the subclause 7.3.4 is mentioned in the body of the text the title of the subclause includes the CID number 1250; | Remove the inclusion of the string "#1250 " with the string "Basic service and options", since the CID is attached to the subclause title only as a "tag" for deleted text and no changes were really made to the subclause title | N | That's the way it pans out. I attache the TAG to nearby text to explain differences seen in the redline. I need something to attache it to :0).
Mark | 35 | 1101 | 20.3.4 |  |  | 2073 | 28 | Since we're being retentive, is "NOTES" kosher? | Leave it as is, or change it. N'est pas? | N | Leave it alone. Nobody complained about it, and it's been through professional editing twice already.
Mark | 36 | 1101 | 20.3.21 |  |  | 2138 | 54 | Do the NOTE items in Figures 20-22 and 20-23 need to be numbered? Same question in subclause 20.3.22's many Figures, and text. And, again, in 20.5. And again in Annex E.1. | Do the right thing. |  | Notes in figures and tables are independent, because the location floats between subclauses. So, I think we're OK.
Kaberi Banerjee | KBEntry62 | 1250 | 21.2.1 |  |  | 2164 | 31 | As a side effect when ever the subclause 7.3.4 is mentioned in the body of the text the title of the subclause includes the CID number 1250; | Remove the inclusion of the string "#1250 " with the string "Basic service and options", since the CID is attached to the subclause title only as a "tag" for deleted text and no changes were really made to the subclause title | N | That's the way it pans out. I attache the TAG to nearby text to explain differences seen in the redline. I need something to attache it to :0).
Mark | 37 | 1101 | V.3.3 |  |  | 3088 | 64 | Note should be numbered NOTE 1 | Change to NOTE 1 | I
Edward Au | 6 | 1535 | 17.3.8.6, 18.3.10.7 |  |  | 1998, 2032 | 1998.8, 2032.30 | As per the comment, there are three "- 0 dBm" need to be replaced by "0 dBm". Referring to the latest draft, only the first one is changed. | Please replace "- 0 dBm" with "0 dBm" in line 8 of page 1998, and in line 30 of page 2032. | I
Mark | 4 | 1293 | 9.3.1 |  |  | NA | NA | This CID appears to be an error. This duplicates CID 1284, but with a different page cite, only (same subclause, though). I can find no error at the cited page to match the comment. Editor says he implemented the change, but I don't see where (or how). | ?? | M | Updated edit status to "NR". Needs discussion.
Kaberi Banerjee | KBEntry62 | 1250 |  |  |  | xxi | 37 | As a side effect when ever the subclause 7.3.4 is mentioned in the body of the text the title of the subclause includes the CID number 1250; | Remove the inclusion of the string "#1250 " with the string "Basic service and options", since the CID is attached to the subclause title only as a "tag" for deleted text and no changes were really made to the subclause title | N | That's the way it pans out. I attache the TAG to nearby text to explain differences seen in the redline. I need something to attache it to :0).
Edward Au | 7 | 1353 | [5 empty] | The global replacement from "High Rate" to "High rate" does not apply to the title of clause 17., | For the title of clause 17, please change it from "high rate direct sequence spread spectrum (HR/DSSS) PHY specification" to "High rate direct sequence spread spectrum (HR/DSSS) PHY specification". It is a global change throughout the draft, e.g., in line 3 of page 27, line 1 of page 1968, etc. | I
Kaberi Banerjee | KBEntry85 | 1271 | 8.4.2.55.1 |  |  |  |  | Checked 41 changes related to this CID | In Section 8.4.2.55.1 , Fig 8-279 has a field marked HT Capabilities Info. This needs to be made consistent with the textual changes for this CID, unless the name of the field is treated as a noun. | I
Peter Ecclesine | 345 | 1531 | 18.3.5.8 |  |  | P2018 | L5, 15 | Figure 18-10 bpsk, qpsk lower case b | change to upper case | I
Peter Ecclesine | 346 | 1531 | 18.3.5.8 |  |  | P2019 | L12, 23 | Table 18-8, 18-9 lower case b | change to upper case | I
Peter Ecclesine | 347 | 1531 | 19.3.2.2.1 |  |  | P2047 | L24 | Table 19-4 lower case b | change to upper case | i
Peter Ecclesine | 348 | 1607 | 16.4.6.6 |  |  | P1966 | L51 | RCPI indication | RCPI <- Revised proposal | i | changed to "RCPI" as approved
Peter Ecclesine | 349 | 1618 | 9.24.5.2 |  |  | P1215 | L51 | Figure 9-35 CF_Enf | CF-End | I
Peter Ecclesine | 350 | 1650 | 8.6.22.3 |  |  | P1077 | L44, 48 | 255 bytes 257 bytes | 255 octets 257 octets | I
Peter Ecclesine | 351 | 1485 | 8.4.2.70.8 |  |  | P817 | L9 | conditional tag is #11485 | #1485 | I | Found two of them

## D1.5
| Invent a numbering sequence so you can reference between comments. | CIDs of comments affected by this observation |  | Report all page and line numbers from the non-Redline documents!
Reviewer Name | Sequence Number | Related CIDs | Clause | .11<xx> page | .11<xx> line | D1.5-233 Page | D1.5-233 Line | Comment | Proposed Solution (if necessary) | Editor Response | Editor Notes | Pending Action
Edward Au | 2 | 1015 | 6.3.58.3.3 |  |  | 315 | 40 | Missing (1015) after the change is made. | Add (1015). | I | Added tags
Edward Au | 4 | 1027 | 8.3.1.9.1 |  |  | 533 | 56~58 | Is GCR BlockAckReq a frame? If so, please replace "GCR BlockAckReq" with "GCR BlockAckReq frame". | Please replace "GCR BlockAckReq" with "GCR BlockAckReq frame". | I | As specified (twice), plus update edit status in comment.
Edward Au | 5 | 1029 | 8.4.1.11 |  |  | 587 | 41 | Since a change is implemented for Code 19 in Table 8-43 as per CID1422, the Editor's Note at the bottom of Table 8-43 can be deleted. | Delete the Editor's Note. | I
Edward Au | 6 | 1008 | 8.4.2.6 |  |  | 624 | 3 | There is a typo. | Please replace "vitual" with "virtual". | I
Mark | 1 | 1032, 1429 | 8.4.2.21 |  |  | 666 | 26 | The change specified in CID 1429 indicated (in my interpretation of "get rid of … text on length") to remove the sentence about the minimum length value of 3, also. | Remove the sentence, "The minimum value of the Length field is 3." | R | This is arguable, but I think the statement that the minimum length for the measurement request field is 0 octets is significant. Figure 8-124 doesn't say that.
Mark | 3 | 1469 | 8.4.2.52 |  |  | 762 | 27 | The change specified in 417r1 changes the word "element" near the end of both paragraphs to "Channel Switch Count field" to match the change earlier in the paragraphs. The second change was missed. | Change "element" to "Channel Switch Count field" in the two locations cited in 417r1. | I
Mark | 2 | 1005 | 8.5.3.2 |  |  | 948 | 1 | I see n+6, which was added by 11ad, was also changed even though 466r1 didn't specify it (being a pre-11ad-roll-in document). That's fine. But, then n+7 and n+8 should also be changed (to 12 and 13, respectively). | Change n+7 and n+8 to 12 and 13, respectively. | I
Mark | 4 | 1175 | 8.5.8.19 |  |  | 984 | 22 | The agreed change also removed the word "new". | Remove the word "new" | I
Edward Au | 1 | 1205 | 10.8.1 |  |  | 1446 | 38 | There are in fact more than one occurrence of "to reduce interference with satellite services". I do a global search and find one in Clause 10.8.1. | Please delete "to reduce interference with satellite services" in 1446.38 of Clause 10.8.1. | I
Edward Au | 3 | 1022 | 20.2.4 |  |  | 2067 | 64 | In Table 20-3, MODULATION parameter for Clause 17 still exists. | Delete "MODULATION" under the column "2.4GHz operation defined by Clause 17 (High rate direct sequence spread spectrum (HR/DSSS) PHY specification)" | I | Also updated editor notes.

## D1.6
| Invent a numbering sequence so you can reference between comments. | CIDs of comments affected by this observation |  | Report all page and line numbers from the non-Redline documents!
Reviewer Name | Sequence Number | Related CIDs | Clause | .11<xx> page | .11<xx> line | D1.6-275 Page | D1.6-275 Line | Comment | Proposed Solution (if necessary) | Editor Response | Editor Notes | Pending Action
Peter Ecclesine | 9 | 1179 | 3.1 |  |  | 15 | 35 | Changes to MAC frame definition and MPDU not tagged #1179. | Tag them | I
Edward Au | 1 | 1179 | 3.1 |  |  | 15 | 35 | Missing (#1179) at the end of the sentence. | Add (#1179) at the end of the sentence. | I
Edward Au | 2 | 1179 | 3.1 |  |  | 15 | 45 | Missing (#1179) at the end of the sentence. | Add (#1179) at the end of the sentence. | I
Edward Au | 3 | 1013 | 3.2 |  |  | 30 | 6 | Missing (#1013) at the end of the sentence. | Add (#1013) in-between (#99) and (#1674). | I
Edward Au | 5 | 1228 | 6.3.26.5.2 |  |  | 216 | 31 | The change should also be applied for ADDTS.response. | Please replace "DialogToken of the matching MLME-ADDTS.indication primitive" with "Identifies the ADDTS transaction.". | R | The editor implemented the changes as approved. The omission of the .response from the changed primitives was deliberate, because the wording "matching" added value.
Edward Au | 6 | 1018 | 6.3.27.5.2 |  |  | 227 | 35 | ResultCode is missing from the MLME-DLS.response primitive. | Please add ResultCode right after PeerMACAddress in the MLME-DLS.response primitive. | I
Edward Au | 4 | 1192 | 8.2.2 |  |  | 507 | 16 | I cannot find FromDS field and ToDS field throughout the draft. I think they should be replaced by "From DS field" and "To DS field", respectively. | Replace "FromDS/ToDS fields" with "From DS/To DS fields". | I | Also changed / to "and"
Jean-Pierre Le Rouzic | 1 | 1292 |  |  |  | 522 |  | line 40 I would add "either" after "ackpolicy subfield set to" | As in comment | R | Disagree. "either" is specific to a choice between two alternatives.
Dorothy Stanley | 1 | 1161 |  |  |  | 844 |  | Line 49, change "filed" to "field" | As in comment | I
Dorothy Stanley | 3 | 1161 |  |  |  | 845 |  | Editor's note 845.31 refers to Table 8-180 in D1.6, Table 8-177 in 11-13-583. Could reqord sentence at 845.33 to be similar to 845.58, to address the 845.31 editor's note. Don't both locations either have an issue or not? | Discuss | N | Agree there's an issue. Agree discussing in TGmc is the thing to do.
Dorothy Stanley | 2 | 1161 |  |  |  | 1039 |  | Line 37, Missing "#1152" indication. Also at 1562.28, 844.37, 844.47, 845.2 | Add "#1152" | I
Dorothy Stanley | 4 | 1047 |  |  |  | 1053 |  | Incorrect CID number indicated at location of modified text | At 1053.50, 1055.20, 1055.22, 1056.32, 1056.33, change from "#1049" to "#1047" | I
Dorothy Stanley | 5 | 1616 |  |  |  | 1168 |  | Incorrect CID number indicated at location of modified text | At 1168.17 change from "#1975" to "#1616" | I
Dorothy Stanley | 8 | 1295 |  |  |  | 1194 |  | The changes have not been applied | Apply the changes as indicated in 11-13-652 for CID 1295 | I
Jean-Pierre Le Rouzic | 2 | 1615 |  |  |  | 1376 |  | Line 41, remove “properly formed” as in editor note | As in comment | I
Peter Ecclesine | 1 | 1406 | 10.24.5 |  |  | 1552 | 6 | Approved resolution text from 13/652r4 "element to 0 and STA does not support the timing measurement procedure." D1.6 text "element to 0.(Ed) The STA does not support the timing measurement procedure.(#1406)" | Noting that resolution to CID 1067 makes similar change in 10.25.6, is it best to keep the text in D1.6? I think so, no change needed. | N | I prefer to keep the (Ed) clarification.
Peter Ecclesine | 2 | 1066 | 10.24.6 |  |  | 1553 | 36 | Approved resolution text from 13/652r4 "dot11MgmtOptionFineTimingMsmtActivated is true shall set". D1.6 text "dot11(#1676)FineTimingMsmtImplemented is true shall set" | Change MsmtImplemented to MsmtActivated. | I
Peter Ecclesine | 3 | 1066 | 10.24.6 |  |  | 1553 | 41 | Approved resolution text from 13/652r4 "element to 0 and STA does not support the fine timing measurement procedure." D1.6 text "element to 0.(Ed) The STA does not support the fine timing measurement procedure.(#1067)" | Noting that resolution to CID 1066 makes similar change in 10.25.5, is it best to keep the text in D1.6? I think so, no change needed. | N | I prefer to keep the (Ed) clarification.
Jean-Pierre Le Rouzic | 3 | 1067 |  |  |  | 1553 |  | Line 41, I would write "*This* STA..." not "The STA does not support the fine timing measurement procedure" | As in comment | R | This text follows the pattern using "A STA that <condition> … . The STA …", i.e. establish an antecedent and then refer to it. "this STA" is not necessary.
Peter Ecclesine | 4 | 1163 | 10.24.12.1 |  |  | 1562 | 20 | Typo "or or TFS" | Delete an "or" | I
Peter Ecclesine | 5 | 1163 | 10.24.12.3 |  |  | 1564 | 24 | Approved resolution text from 13/583r4 "for the frames matching to the Traffic Filter set identify by the corresponding TFS ID" should be corrected by the Editor. | for the frames matching to the Traffic Filter set identified by the corresponding TFS ID. | I
Jean-Pierre Le Rouzic | 4 | 1169 |  |  |  | 1564 |  | Line 60, I agree with the editor that it should be "should" instead of "may" | As in comment | N | No change indicated
Peter Ecclesine | 6 | 1710 | 11.10.2 |  |  | 1816 | 20 | D1.6 is missing a period "a Public Key frame An AP that has both"' | Add period after "frame". | I
Edward Au | 8 | 1710 | 11.10.2 |  |  | 1816 | 50 | Though it is not indicated in the comment resolution (c.f., 13/513r2), there is actually a missing comma before "it checks the Group field in the request". | Please add a comma before "it checks the Group field in the request". | I
Edward Au | 7 | 1710 | 11.10.2 |  |  | 1816 | 13-17 | Please replace "AP peerkey protocol" with "AP Peerkey protocol". | As in comment, please replace 'AP peerkey protocol" with "AP Peerkey protocol". There are 3 occurences in this paragraph. | M | It is clear from D1.5 that "PeerKey" is the preferred capitalization, so changed to that.
Edward Au | 11 | 1710 | 11.10.2 |  |  | 1817 | 55 | Please replace "AP PeerKey protocol" with "AP Peerkey protocol". | As in comment, please replace 'AP PeerKey protocol" with "AP Peerkey protocol". | R | It is clear from D1.5 that "PeerKey" is the preferred capitalization
Edward Au | 9 | 1710 | 11.10.2 |  |  | 1817 | 34-38 | Please replace "AP PeerKey protocol" with "AP Peerkey protocol". | As in comment, please replace 'AP PeerKey protocol" with "AP Peerkey protocol". There are 2 occurrences here. | R | It is clear from D1.5 that "PeerKey" is the preferred capitalization
Edward Au | 10 | 1710 | 11.10.2 |  |  | 1817 | 35-39 | Please delete the term "section". | As in comment, please deleter the term "section". There are 2 occurrences here. | I
Edward Au | 12 | 1710 | 13.5.5.2.1 |  |  | 1884 | 63 | Please replace "APPeerKey protocol" with "AP Peerkey protocol". | As in comment, please replace 'APPeerKey protocol" with "AP Peerkey protocol". | M | Replaced with "AP PeerKey"
Peter Ecclesine | 7 | 1711 | 13.5.7 |  |  | 1889 | 59 | Implementing resolution in 13/513r2, D1.6 deletes three extraneous occurrances of "mesh" from first and second sentence. | No change needed. | I
Peter Ecclesine | 8 | 1711 | 13.5.7 |  |  | 1890 | 19 | The changes have been tagged #1096, but appear in 13/513r2 as resolving CIDs 1709, 1710 and 1711. | Correct #1096 if necessary. | M | Replaced with 1711
Edward Au | 13 | 1603 | 19.3.4 |  |  | 2066 | 61-62 | Changes are yet to be implemented here. | Please replace "PHY-CCA.indication primitive of class BUSY" with "PHY-CCA.indication(BUSY)" and "PHY-CCA.indication primitive of class IDLE" with "PHY-CCA.indication(IDLE)". | I
Dorothy Stanley | 7 | 1294 |  |  |  | 3099 |  | For consistancy, should we also change At 3099.47, from "Diagnostic Report request" to "request for a Diagnostic report" | As in comment | I
Kaberi Banerjee |  |  | 9.22.3 |  |  | 1204 | 6 | Should the use of "starting sequence control value" be replaced with Starting Sequence Control subfield value. Mentioned it since the subfield/field references are capitalized in some places as on page 1202, line - ".. Ack Policy subfield value" | Change only if there is a conflict with the 802 Style Manual. | N` | Made changes indicated in resolution
Dorothy Stanley | 6 | 1292 | [5 empty] | Change at 2901.45 still needed: (At 2431.44: QoS Data frame with thehas Aack Ppolicy subfield equal to Normal Ack.) At 1095.28, Table 8-372 is missing/and/or link not working, change ( At 916.55: At most one Multi-TID BlockAckReq frame with the BA Ack Policy subfield equal to No Acknowledgement.) not applied. | Make change at 2901.45, check into table issue/reference | I
Kaberi Banerjee | r18CID1404 | [6 empty] | could not verify against the original clause since 7.3.4.1 in Redline is not marked as deleted |  | N | It was deleted in an earlier draft.
[10 empty] | R | It is clear from D1.5 that "PeerKey" is the preferred capitalization

## D1.7
| Invent a numbering sequence so you can reference between comments. | CIDs of comments affected by this observation |  | Report all page and line numbers from the non-Redline documents!
Reviewer Name | Sequence Number | Related CIDs | Clause | .11<xx> page | .11<xx> line | D<xx> Page | D<xx> Line | Comment | Proposed Solution (if necessary) | Editor Response | Editor Notes | Pending Action
Drothy Stanley | 1 | 1424 |  |  |  | 3108 | 55 | Change from "neighboring APs that the support fine timing measurement protocol" to "neighboring APs that support the fine timing measurement protocol" | As in comment | I
Edward Au | 6 | 324 | 10.2.2.18.2 |  |  | 1403 | 13 | Replace "no longer than" with "not longer than" as per the changes indicated in 13/1017r2. | As in my comment, please do the replacement. | I | I made the change, but "no longer than" is also correct.
Edward Au | 7 | 324 | 10.2.2.18.2 |  |  | 1403 | 21 | Replace "WNN" with "WNM". | As in my comment, please do the replacement. | I
Edward Au | 8 | 324 | 10.2.2.18.3 |  |  | 1403 | 51 | Replace "WNN" with "WNM". | As in my comment, please do the replacement. | I
Edward Au | 9 | 1132 | 8.2.4.5.4 |  |  | 520 | 42 | Please replace "a Block Ack agreement exist" with "a Block Ack agreement exists". | As in my comment, please do the replacement. | I
Edward Au | 10 | 1138 | 16.3.6 |  |  | 1971 | 7~32 | I do not find any changes corresponding to the resolution of 1138. | Please implement the change. | I
Mark | 1 | 77 | 10.24.14 |  |  | 1555 | 17 | Upper-case 'Respond' is incorrect. (It was a typo in 11-13/652, I believe | Change "Respond" to "respond" | I
Mark | 2 | 86 | 8.2.4.1.7 |  |  | 510 | 51 | Changes were made as instructed. However, Editor's Note that is mentioned by the Editor is not in the draft and probably should be. Note, the references should be 10.2.2.2 (not 10.2.1.2) and 10.2.3.4 (not 10.2.2.4). | Add the Editor's Note about bad references, or fix the references. | M | First reference was fixed by CID 2465 in D2.1. I fixed the second one.
Mark | 3 | 263 | 8.6.14.19 |  |  | 1033 | 46 | 11-13/1017r2 indicates in Fig 8-604 that the WNM-Sleep Mode Element field has length 2 Octets (a change from D1.4 which had "variable"). I assume this change was intentional, although not clearly marked with a change bar. To further confuse, the correct length is 6 octets. | Change the indicated length to 2 (as per the approved resolution) but add an Editor's Note that the correct length is 6. | M | Inserted correct value, plus an Editor's note explaining what I did.

## D2.3
Reviewer Name | Sequence Number | Related CIDs | Clause | .11<xx> page | .11<xx> line | D2.3-342 Page | D2.3-342 Line | Comment | Proposed Solution (if necessary) | Editor Response | Editor Notes | Pending Action
Edward Au | 1 | 2142 | 9.21.3.1 |  |  | 1189 | 58 | I speculate that "shall not initiate a transmission" should also be replaced by "shall not transmit". | Please modify the sentence as per the comment. | I
Edward Au | 2 | 2076 | 9.36.3.2 |  |  | 1326 | 49 | In Figure 9.60, please replace "SSW-ACK" with "SSW-Ack". | Please modify the figure as per the comment. | I
Edward Au | 3 | 2076 | 9.36.6.3.2 |  |  | 1336 | 18 | In Figure 9.66, please replace "SSW-ACK" with "SSW-Ack". | Please modify the figure as per the comment. | I
Edward Au | 4 | 2076 | 9.36.8 |  |  | 1347 | 40 | In Figure 9.77, please replace "SSW-ACK frame" with "SSW-Ack frame", and "SSW ACK" with "SSW acknowledgment". | Please modify the figure as per the comment. | I
Edward Au | 5 | 2115 | 10.4.9 |  |  | 1448 | 40 | Replace "PCP/AP" with "AP/PCP" | Please modify the sentence as per the comment. | M | Replaced with "AP or PCP"
Edward Au | 6 | 2115 | 8.4.2.137 |  |  | 918 | 13 | In Table 8-216, please replace "Non-PCP Non-AP STA" with "Non-AP, Non-PCP STA". | Please modify the table as per the comment. | M | Changed to Non-PCP and Non-AP STA
Edward Au | 7 | 2115 | 8.4.2.152 |  |  | 932 | 9--30 | In Table 8-221, please replace all "Non-PCP, Non-AP STA" with "Non-AP, Non-PCP STA". | Please modify the table as per the comment. | I
Edward Au | 8 | 2067 | 9.20.4.3 |  |  | 1187 | 31 | How about the sentence "The normative behavior of a scheduler is as follows"? Do we need to modify this sentence as per the comment resolution? | Please clarify and if needed, please modify the sentence accordingly. | M | Changed to "The scheduler operates as follows:"
Edward Au | 9 | 2207 | 3.2 |  |  | 28 | 18 | How about the definition of beacon header interval? Do we need to modify the definition as per the comment resolution? | Please clarify and if needed, please modify the sentence by deleting the word "contiguous". | M | Removed "contiguous"
Edward Au | 10 | 2207 | 13.14.9.1 |  |  | 1962 | 15 | How about the sentence for mesh peer service period? Do we need to modify the definition as per the comment resolution? | Please clarify and if needed, please modify the sentence by deleting the word "contiguous". | I
Edward Au | 11 | 2019 | 8.4.1.11 |  |  | 597 | 17 | For Note 1 in Table 8-44, why do we need to use Captial Letter for "Robust"? | Please replace "Robust" with "robust". | I
Jean-Pierre | 39 | 2417 | 11.10.2 |  |  | 1822? |  | Not found |  | N | The changes from doc 11-13/1457r3 were applied and marked with CID 2421. The text this comment cites it as 1823.10 in the reviewed draft.
Jean-Pierre | 40 | 2419 | 11.10.2 |  |  | 1822? |  | Not found |  | N | The changes from doc 11-13/1457r3 were applied and marked with CID 2421.
Peter Ecclesine | 111 | 2421 | 11.10.2 |  |  | 1822 | 37 | 13/1457r3 says "AP receives a Public Key frame from a peer AP with the Request Type field set to “NAK”, ", but neither 'a' nor the comma are inserted. | Change para per 13/1457r3. | I