## Title
IEEE P802.11 Wireless LANs
Submission
Designator: | doc.: IEEE 802.11-13/0592r5
Venue Date: | Jan 2015
First Author: | Adrian Stephens, Intel Corporation
Subject: | REVmc Editorial Reviews
Full Date: | 2015-01-08
Author(s): | Name(s) | Adrian Stephens
| Company | Intel Corporation
Address
Phone:
Fax:
| email: | adrian.p.stephens@intel.com
Abstract:
This document contains the results of editorial reviews performed against REVmc drafts.
It is organized as a tab per revision reviewed.

## Revision History
Revision | Date | Description
0 | 2013-05-15 | Initial published revision, to make D1.1 (TGad roll-in) review comments accessible
1 | 2013-09-10 | D1.6 review posted
2 | 2013-12-30 | D1.7 & D2.3 reviews added
3 | 2014-04-29 | D2.4-D2.7 reviews added
4 | 2014-11-25 | D3.3 review added
5 | 2015-01-08 | D3.4 review added
6
7
8
9
10
11
12
13
14
15
16
17
18
19
20
21
22
23
24
25
26
27
28
29

## D0.1
| Invent a numbering sequence so you can reference between comments. | CIDs of comments affected by this observation |  | Report all page and line numbers from the non-Redline documents!
Reviewer Name | Sequence Number | Related CIDs | Clause | .11<xx> page | .11<xx> line | D<xx> Page | D<xx> Line | Comment | Proposed Solution (if necessary) | Editor Response | Editor Notes | Pending Action
Michael Montemurro | 1 |  | 3.3 |  |  | 43 | 9 | P802.11ae change not tagge | Tag it. | I
Michael Montemurro | 2 |  | 6.3.83.8.3 | 13 |  | 369 | 30 | Missing text after heading. Text should be "This primitive…" | Add the text from P802.11ae | M | Parameter table was in the wrong place- cited sentence did exist. Moved table.
Michael Montemurro | 3 |  | 8/2.4.1.4 |  |  | 433 | 46 | Table 8.3 looks to be out-of-place | Move the table closer to the place it is referenced. | R | The table floats per IEEE style. Publication editors will adjust ugly positioning, but not something there is value in doing during ballot.

## D0.2
| Invent a numbering sequence so you can reference between comments. | CIDs of comments affected by this observation |  | Report all page and line numbers from the non-Redline documents!
Reviewer Name | Sequence Number | Related CIDs | Clause | .11aa page | .11aa line | D0.2 Page | D0.2 Line | Comment | Proposed Solution (if necessary) | Editor Response | Editor Notes | Pending Action
Dorothy Stanley | 1 |  | 8.4.2.90 | aa 53 |  | 0.2.745 | 48 | In Table 8-173, Notes column, the text states "See Table 10.23.15.3.1 (Overview(11aa))." Original 11aa text P53 referred to section only, not "Table" | Delete "Table" in 2 locations | I
Dorothy Stanley | 2 |  | 8.5.5.4 | aa 66 |  | 0.2.822 | 28 | New entry of order "5" not indicated as changed "(11aa)" | Add indication of change | I
Dorothy Stanley | 3 |  | 8.5.8.24 | aa 69 | last | 0.2. 849 | 34 | Editor's note indicates incorrect section reference - agree | Believe Group field reference is 8.4.1.42. | M | Changed reference and updated note.
Mark | 1 |  | 9.2.4.2 | 75 | 8 | 918 | 10 | 11aa change is missing | Make the changes from 11aa, to the first paragraph of 9.2.4.2 | I
Mark | 2 |  | 9.3.2.10 | N/A | N/A | 934 | 55 | Editorial comment: the line spacing between the dashed list and the text starting "and shall assign" looks odd/confusing that this is starting a new paragraph | Close up the line spacing here | I
Mark | 3 |  | 9.3.2.10 | 76 | 55 | 935 | 1 | 11aa change is missing | Change "from" to "for" per last line of 11aa pg 76 | I
Mark | 4 |  | 9.19.2.5 | 81 | 4 | 982 | 5 | 11aa insert in the wrong place. | 11aa said this goes after the paragraph that starts "If the backoff procedure ….” | R | I put it exactly where told to.
Mark | 5 |  | 9.19.2.6.1 | 82 | 13 | 983 | 25 | 11aa insert in the wrong place. | 11aa inserted text starting with "When dot11RobustAVStreamingImplemented is true, QLDRC[AC] shall be incremented every time transmission fails …" ahead of the text starting with "All retransmission attempts for an MPDU …", and a paragraph break is also inserted. | I
Mark | 6 |  | 9.21.10.3 | 87 | 20 | 1026 | 21 | Is there a fullstop at the end of the Figure 9-30 label (in D0.2)? | Remove full stop (I think) | R | It's a conditional space. Will not be in published draft.
Mark | 7 |  | 10.2.1.1 | 89 | 12 | 1098 | 11 | Deletion of "or" missed | Delete the "or" from "or during" (first occurance in this table). | I
Mark | 8 |  | 10.2.1.5.1 | 91 | 16 | 1101 | 9 | 11aa change is missing | Insert "non-GCR-SP frames of" per 11aa instructions | I
Mark | 9 |  | 10.4.4.3 | 94 | 1 | 1140 | 29 | I'll certainly claim no expertise in SDL (I'll gladly refute any such claim without prompting, in fact), but, in Figure 10-9, should: there be a box of some sot around the procedure; this procdure be in a loop, like Figure 10-8 (assuming that's what that corner means); have the "opt" box also be a loop construct instead of the elipsis? | Fix any/all/none of the comments, as apporpriate. | M | Changed elipsis so that the box is a loop 0,n.
Mark | 10 |  | 10.27.1 | 110 | 1 | 1300 | 34 | References to Annex X are not "hot". Maybe this one ("Subclause X.3") shouldn't be, but the later 8 references in this subclause seem like they should be, I think. | Fix references to be "hot", a appropriate. | I
Mark | 11 |  | 10.27.2.3 | 112 | 27 | 1303 | 2 | Reference to 10.11 isn't "hot" | Fix reference to be "hot" | I
Mark | 12 |  | 10.27.4.3 | 117 | 31 | 1308 | 17 | "Aps" should be "Aps" (wrong in the 11aa Amendment, too) | Editorial change, fix capitalization | M | Fixed - note autocorrect on the comment :0)
Mark | 13 |  | 10.26.2 | 109 | 8 | 1299 | 43 | Reference to 10.4 isn't "hot" | Fix reference to be "hot" | I
Ecclesine, Peter | 123 |  | 11.10.2 | 120 | 19 | 1459 | 28 | Found <0>32 in 802.11-10-0522-01-000s resolving sae comments (Dan Harkins), page 7, seventh paragraph. | Add sentence ahead of Equation 11-3 like "The salt shall consist of thirty-two (32) octets of the value zero (0) (indicated below as <0>32) and the PMK shall be 256-bits in length." | R | Appreciate the input, but adding two "shalls" goes beyond my scope. This will have to be a ballot comment.
Ecclesine, Peter | 124 |  | 11.10.2 | 120 | 22 | 1459 | 34 |  | I'd ask Dan Harkins for a pointer to the submission that defined Max and Min. | R | Thanks
Ecclesine, Peter | 125 |  | X.2.7 | 140 | 22 | 2980 | 35 | The correct reference is N.2.2 Deriving medium time | Change to N.2.2, the correct reference | I
Jon | 1 |  | 8.2.4.1.8 | 41 |  | 435 | 44 | 8.2.4.1.8 indicates a change to the 7th paragraph and to insert a new paragraph. The 8th Paragraph is also modified, but not due to the instructions from 11aa. These changes to the 8th paragraph are subject of the editors note, so if it was not changed, there may not be the concern noted in the editor note | validate/confirm the changes to the 8th paragraph | R | Thanks for reporting this. The inserted para is shown as a changed para, and the last para (unchanged) is shown as an insertion. AFAIK, the edits were correctly implemented and the issue raised in the note is germain.
Jon | 2 |  | 8.3.1.9 | 44 |  | 464 | 53 | Multi-TID BlockAck variant changes not mapped to 11aa…Changes to add 2 paragraphs not requested by 11aa… | validate/confirm the change source | R | Again, another issue with the redline. It shows the inserted material in 8.3.1.9.5 as a change and the unchanged material in 8.3.1.9.4 as an insertion.

## D0.5
| Invent a numbering sequence so you can reference between comments. | CIDs of comments affected by this observation |  | Report all page and line numbers from the non-Redline documents!
Reviewer Name | Sequence Number | Related CIDs | Clause | .11<xx> page | .11<xx> line | D0.5 Page | D0.5 Line | Comment | Proposed Solution (if necessary) | Editor Response | Editor Notes | Pending Action
Mark | 1 | 316 | 10.23.11.1 | 1257 | 23 | 1257 | 23 | The resolution appears to have been done, but there is no (#316) indication on the new text. | Add the CID change indication | N | Duplicate comment
Mark | 1 | 316 | 10.23.11.1 |  |  | 1257 | 23 | The resolution appears to have been done, but there is no (#316) indication on the new text. | Add the CID change indication | I
[8 empty] | - "KeyID" in fig 11-7 |  | I
[8 empty] | - Two instances of "BIP key ID" (should be "BIP Key ID" for consistentcy) |  | N | Group discussion
- Two instances of " $blah Authentication request carried in" (should be "authentication" for consistency)
[8 empty] | - Throughout clause 12 the "Authentication Request"s should have a hyphen, and they and the args should arguably be italicised (including those which already have a hyphen). the figures can then lose the preceding "802.11". Ditto Response |  | M | Fixed up most of thses
[8 empty] | - In Clause 12, "FT Authentication Request" (and Response) should be "Authentication-Request (FTAA)" (and ditto Response) |  | N | Needs a comment
[8 empty] | - I would change the four "the request frame" to explicitly say "the {ADDTS,?,Timing Measurement,?} Request frame"; similarly |  | N | Needs a comment
[8 empty] | most recent request frame -> "most recent Event Request frame" |  | N | Needs a comment
[8 empty] | - At 2324, what is meant by "WNM request frames"? Similarly 2221 "RM request frames", and 1500 "a request frame" |  | N | Needs a comment
[8 empty] | - About 41 "control response frame"s -> "Control" |  | N | Needs a comment
[8 empty] | - 453.43: "data, management, or response frame" -> "Data, Management or response frame" |  | I
[8 empty] | - 1015.9: " management response frame" -> "Management response frame" |  | N | Disagree with change
[8 empty] | - 1027.60: " data and any required response frames" -> "Data and ..." |  | I
[8 empty] | - 1145.30: " TSPEC response frames" -> "ADDTS Response frames" (? I've never understood all this Schedule stuff!) |  | N | Needs a comment
[8 empty] | - 2965.24: " Probe response frame." -> "Probe Response frame." |  | I
[8 empty] | - I don't understand the " Editor's note emplaced at 1248.15 "Note there is no such thing as an “EAPOL-Key request frame”". Page 1248 of which revision, anyway? |  | N | Comment removed from resolution
[8 empty] | - B4.4.2 needs some uppercasing of "request"/"response" (12 instances) |  | I
[8 empty] | - 2126.46: " association-request MMPDU" -> "Association Request MMPDU" (why not also Reassociation?) |  | I
[8 empty] | - 146.26: "association request" -> "reassociation request" |  | N | Needs a comment
[8 empty] | - Except at 502.47: " Association request rejected temporarily; try again later" -> "REFUSED TEMPORARILY" |  | N | Needs a comment
[8 empty] | - 1242.65: "Association request" -> "Association Request" ("(Re)Association Request"?) |  | I
[8 empty] | - 2483.32: " (Re)Association request" -> "(Re)Association Request". |  | I
- "(Re)association Re" -> "(Re)Association Re" (7 instances)
[8 empty] | - I would be minded to change all the "probe request"s to "Probe Request frame"s. Certainly in 10.1.4.3.2, 10.1.4.3.3, Q.3. Ditto "probe response", especially in 10.1.2.2, 10.1.4.3.2, 10.1.4.3.3, 10.1.5, Q.3. |  | N | Needs group discussion
[8 empty] | - "Probe response" -> "Probe Response" except at 1094.21 and 2067.35. |  | M | Reviewed and updated usage
[8 empty] | - 2483.32: " (Re)association Response" -> "(Re)Association Response" (3 instances) |  | I
[8 empty] | - 8 instances of "IEEE Std 802.11 Authentication frame", which I thought we'd agreed to just compress to "Authentication frame" |  | I
[8 empty] | - 1022.4: "robust management ADDBA frame" -> "robust ADDBA Request frame" |  | I
[8 empty] | - "robust management ADDBA Request frame" -> "robust ADDBA Request frame" (3 instances) |  | I
[8 empty] | - "data or management type frame" -> "Data or Management frame" (3 instances) |  | I
[8 empty] | - 1299.36: delete "belonging to the management subtype frames" |  | I
[8 empty] | - 1015.9: "management response frame" -> "Management response frame" |  | N | Disagree
[8 empty] | - 2911.24, 2970.52, 2974.27, 2975.17, 2975.21, 2975.27, 2976.29, 2976.32: "data frame" -> "Data frame" |  | M | Reviewed and updated usage

## D0.6
| Invent a numbering sequence so you can reference between comments. | CIDs of comments affected by this observation |  | Report all page and line numbers from the non-Redline documents!
Reviewer Name | Sequence Number | Related CIDs | Clause | .11<xx> page | .11<xx> line | D<xx> Page | D<xx> Line | Comment | Proposed Solution (if necessary) | Editor Response | Editor Notes | Pending Action
Dorothy Stanley | 1 | 101 | [5 empty] | “??” remain related to renumbering: 575.15, L41, 586.44, P1063 in Table 9-4 | Resolve numbering and remove "??" | I | Fixed numbering
Dorothy Stanley | 2 | 66 | [5 empty] | The change to Table 20-8 is made properly, but #66 is not indicated. | Add "#66" | I | Added flag (x3)
Dorothy Stanley | 3 | 28 | [5 empty] | Changes are applied as in the pdf. Did we miss similar changes at 144.57, 235.45, 344.18, 345.34, 388.29, 389.35, 445.32, 447.5, 467.12+3 more occurrences? | Discuss |  | Agree we can discuss. We missed some "shall only" in clause 6. There are, in total, 27 "shall only". And there are 3 "may only".
Dorothy Stanley | 4 | 27 | [5 empty] | At 221.43 the comment number 27 is missing | Add "27" | I
Dorothy Stanley | 5 | [6 empty] | P1133L47, change from “PCLP” to “PLCP” (from Dan Cohn) | Change to "PLCP" | I | Marked (Ed)
Dorothy Stanley | 6 | [6 empty] | At 237.30 – Supported Rates entry – font doesn’t match | Fix font | I
Dorothy Stanley | 7 | [6 empty] | PVB (Partial Virtual Bitmap) is used in page 2641 but not included in acronym list | Unless trivially editorial, feel free to disregard - I received this comment from Dan Cohn, can submit in first LB. | M | Expanded first use. Only occurs in Annex O, so not sure it's worth an abbreviation entry.
Mark | 1 | 302 | 17.2.3.6 |  |  | 1698 | 44 | 11-12-1229 says to delete this paragraph (starting, "This example illustrates why normal rounding …"). The paragraph was not deleted, so, technically the editing is in error. But, I think it is correct to keep the paragraph. | Keep the paragraph, but note this in Editor comments somewhere - or raise with TGmc, that 11-12-1229 is not followed exactly. | M | Added editor note. We can also fix the resolution if we get time.
Mark | 2 | 355 | 20.3.11.7.5 |  |  | 1880 | 57 | A fifth replacement was actually made (the Editor's notes say 4 were made). The fifth one is missing the (#355) indicator. | Add the (#355). | M | Added missing tag, and updated edit notes
Mark | 3 | 63 | 8.4.2.45 |  |  | 660 | 5 | A couple FH remnants remain. | Delete: - Delete "FH Parameter Set," and "FH Parameters, FH Pattern Table," on page 660 in 8.4.2.45 - Rephrase the table column heading, "Clause 14 (Frequency-Hopping spread spectrum (FHSS) PHY specification for the 2.4 GHz industrial, scientific, and medical (ISM) band) to Clause 19 (Extended Rate PHY (ERP) specification) PHYs" in Table 9-4. | I
Mark | 4 | 64 | 6.4.7.3.3 |  |  | 396 | 17 | One IR remnant remains. | Delete: "(e.g., RSSI in Clause 15 (Infrared (IR) PHY specification))," in 6.4.7.3.3 | I
Liwen Chu |  | 63 |  |  |  | 961 | 9 | There still several FH related text left which should be removed,e.g. Table 9-4. | Remove the left FH related text in Table 9-4. | I | Checked and removed. 2 additional found over Mark/3.
Liwen Chu |  | 25 |  |  |  | 119 | 43 | "25" is missing from P119L43 | Add "25" after "#". | M | See Dorothy/4. Added "27".
MarkR |  | 115 | [5 empty] | I think the "(optional)" should also go from 0.6/F8-373. Hm, peering at this a bit more, the "(conditional)"s should also go and the sizes should be "0 or 2" In 0.6/F8-431, the sizes should be "0 or variable", and the "(optional)" goes In 0.6/F8-360 the things with "(optional)" should be "0 or $n" and the "(optional)" should go In 0.6/F8-475 the "3-257" should be "0 or 3-257", modulo the editor's note In 0.6 Figures 8-118, 8-120, 8-122, 8-136, 8-262, 8-277, 8-282, 8-287, 8-296, 8-324, 8-328, 8-331, 8-332, 8-336, 8-341, 8-347, 8-350, 8-354, 8-363, 8-403, 8-406, 8-410, 8-418, 8-419, 8-420, 8-422, 8-424, 8-425, 8-426, 8-431, 8-432, 8-434, 8-436, 8-440, 8-445, 8-474, 8-486, 8-488, 8-492, 8-493, 8-496, 8-497, 8-514 the "(optional)"s should go In 0.6 Figures 8-136, 8-282, 8-287, 8-347, 8-350, 8-354 (last one only), 8-363 (not the first one), 8-403 (last one only), 8-406, 8-410, 8-419, 8-420, 8-422, 8-424, 8-425, 8-426, 8-431, 8-432 (not first one), 8-434, 8-436, 8-440, 8-445, 8-474 (last one only), 8-486 (last one only), 8-488 (last one only), 8-492, 8-493 (first one only), 8-496, 8-497 the "variable"s should become "0 or variable"s |  |  | Don't have any objection to making the changes, but these are not editing defects.
MarkR |  | 100 | [5 empty] | Didn't we say we also needed to do something about the (undefined and uncapitalised) term "management response frame"? I have been unable to work out why we seem to have both "[Rr]obust management frame"s and "[Rr]obust Management frame"s. Ditto "management frame body"/"bodies" (and case changes thereof) |  |  | "management response frame" occurs only in context "BSS Transition Management Response frame" - which is the name of a frame, so correct. Agree "Robust management frame" is all over the place. But that's not an editing defect for this comment resolution, but an increase of scope.

## D0.8
| Invent a numbering sequence so you can reference between comments. | CIDs of comments affected by this observation |  | Report all page and line numbers from the non-Redline documents!
Reviewer Name | Sequence Number | Related CIDs | Clause | .11<xx> page | .11<xx> line | D0.8-140 Page | D0.8-140 Line | Comment | Proposed Solution (if necessary) | Editor Response | Editor Notes | Pending Action
Dorothy Stanley | 1 | 61 | 3.3 |  |  | 42 | 52 | pairwise master key abbreviation - looks like leading "P" was inadvertantly deleted, should remain PMK, not MK | Change back to "PMK" | I | fixed it
Michael Montemurro | 2 | 26 | 6.3.4.2.2 |  |  | 124 | 16 | It looks as though the editor applied both the proposed and revised resolutions to the comment. | I wasn't sure, but I think the editor should check this one. | N | I think it's OK. The changes here are in response to the following bit of the resolution: "At 116.10, add the following parameters, copying to the parameter table the matching entry from the START.request: • Capability Information • HT Capabilities • Extended Capabilities • 20/40 BSS Coexistence • InterworkingInfo • AdvertisementProtocolInfo"
Dorothy Stanley | 2 | 61 | 7.3.5.5.2 |  |  | 428 | 59 | 11-12-1431-01 indicated change to "both PHY and PHY Management parameters" while applied change is to "PHY Management parameters" | Make change to "both PHY and PHY Management " | I | Made the change as shown. I think I made an unmarked editorial change here. I don't like this phrase, I'll add an editorial note.
Dorothy Stanley | 3 | 61 | 7.3.5.6.2 |  |  | 429 | 35 | 11-12-1431-01 indicated change to "both PHY and PHY Operational parameters" while applied change is to "PHY Operational parameters" | Make change to "both PHY and PHY Operational " | I | Made the change as shown. I think I made an unmarked editorial change here. I don't like this phrase, I'll add an editorial note.
Peter Ecclesine | 305 | 46 | 8.4.2.26 |  |  | 635 | 46 | Sub 12/1249r4 inserted fine tune text at Para 10.2X, but Extended Capabilities description needs to say 10.24.6 | renumber reference in Extended Capabilities | I
Liwen Chu | 73 | 146 | 8.5.18.3 |  |  | 912 | 16 | Change "multiple" to "one or more" | As in comment. | I
Michael Montemurro | 1 | 57 | 9.3.7 |  |  | 947 | 58 | The following parameters are missing from the parameter list: aRxPLCPDelay and aTxRampOffTime, based on the approved contribution. | Add the missing parameters to the list | N | aTxRampOffTime is not in the changes proposed in 11-12-1256r11 at this location. I think it's already included in aRxPHYDelay in the delay budget. aRxPLCPDelay replaced with aRxPHYDelay to merge with CID 61 changes.
Michael Montemurro | 4 | 322 | 10.24.7.3 |  |  | 1253 | 25 | The reviewer could not figure out where this comment was resolved | Editor to check resolution and confirm that it was indeed applied. (Just CID 355) | I | I'd missed the edit. Applied the change.
Dorothy Stanley | 4 | 61 | 16.3.5 |  |  | 1613 | 62 | Missing #61 at the end of the sentence | At #61 at end of sentence in Line 62. Same at 1614.60, 1617.34. 1635.22, 1639.1 - though looking at these, they might just be automatic clause number updates that Eldad copied into the smission. If so, ignore this comment. | I | Added the missing flags.
Dorothy Stanley | 5 | 61 | 16.3.6 |  |  | 1616 | 46 | Missing period at the end of "At any stage in the above flow diagram, if a PHY-TXEND.request primitive is received" | Add one. Similar in Figure 20-24 PHY transmit state machine | I | Added missing dot. (although it's hard to see).
Dorothy Stanley | 6 | 61 | 17.1.3.1 |  |  | 1631 | 57 | 1431-01 retains the first sentence (has been deleted) | re-instate (unless deleted by another comment, not currently indicated) "The 2.4 GHz High Rate PHY architecture is depicted in the ISO/IEC basic reference model shown in Figure 17-10 (Layer reference model) (in 17.4.1 (Scope and field of application " | N | The additional removal is noted in the editor's notes. This was because it referenced a figure that had been removed by other edits.
Dorothy Stanley | 7 | 61 | 17.1.3.1 |  |  | 1645 | 35 | 1431-01 changes PPDU to PHY at the bottom of the lower leftmost box "Decrement length" | PHY or PPDU? 18.20 has PHY | I | changed to PHY
Dorothy Stanley | 8 | 61 | 18.1.2 |  |  | 1662 | 39 | Missing "function" | Change to "A function that defines" | I | added it
Dorothy Stanley | 9 | 61 | 18.1.3.1 |  |  | 1662 | 54 | Missing #61 at line 54 after "PHY" | Add #64 | I | added it
Peter Ecclesine | 303 | 272 | 18.3.5.4 |  |  | 1677 | 1 | SS 12/1247r3 row 56 says delete Ceiling function definition, but it is present. | Delete Ceiling definition. | M | Deleted it. Also changed ceiling() to ceiling symbol in Equation 18-11.
Dorothy Stanley | 10 | 61 | 18.3.11 |  |  | 1697 | 28 | Insert space before the "(" here: confirmations(.confirm) |  | I
Dorothy Stanley | 11 | 61 | 19.1.4 |  |  | 1706 | 56 | Missing #61 in bullet item b. | Add one, | I
Dorothy Stanley | 12 | 61 | 19.1.5 |  |  | 1706 | 61 | The text "The architecture of the ERP is depicted in the ISO/IEC basic reference model shown in Figure 17-10 (Layer reference model) of 17.4.1 (Scope and field of application). " has been deleted, but was present in 11-12-1431. Perhaps deleted by another comments? | re-instate (unless deleted by another comment, not currently indicated) " | N | The additional removal is noted in the editor's notes. This was because it referenced a figure that had been removed by other edits.
Dorothy Stanley | 13 | 61 | 19.2 |  |  | 1709 | 22 | Missing #61 in bullet item b. | Add one. Also at 1919.17. | M | Comment is barmey, but changes made :0).
Dorothy Stanley | 14 | 61 | 19.3.3.1 |  |  | 1711 | 28 | 11-12-1431 adds a reference to "17.3.5 (Vector descriptions" at the end of the paragraph, which is missing. | Add "17.3.5 (Vector descriptions)" | I
Peter Ecclesine | 304 | 272 | 19.6.3.2 |  |  | 1717 | 9 | SS 12/1247r3 row 59 says delete Ceiling function definition, but it is present. | Delete Ceiling definition. | M | Also replaced ceiling() with ceiling symbol in equation 18-30, and also did some editorializing around Signal Extension.
Michael Montemurro | 3 | 355 | 20.3.11.7 |  |  | 1763 | 49 | The reviewer could not figure out where this comment was resolved | Editor to check resolution and confirm that it was indeed applied. (Just CID 355) | N | Approved resolution conflicted with that of CID 272 per editor's notes.
Dorothy Stanley | 16 | 61 | 20.3.22 |  |  | 1807 | 35 | Missing #61 folllowing "coded PSDU" | Add one | I
Dorothy Stanley | 15 | 61 | B.4.5 |  |  | 1868 | 15 | 11-12-1431 Page 20 inserts a reference to 16.2.3.6 (RXVECTOR RX_ANTENNA) | Add the reference | I
Dorothy Stanley | 17 | 61 | B.4.5 |  |  | 1880 | 13 | 11-12-1341 Page 21 has an instruction to "REVmc editor: modify REVmc D0.5 P2018L53 as follows: delete OF3.7". It looks like OF3.7 is "TX RF delay" which is present at 1880.13. | Delete? | I | Deleted it.
Peter Ecclesine | 302 | 342 | B.4.17.1 |  |  | 1928 | 48 | Marked as CID #187 when it is CID 342 | Mark as CID 342 | N | Please see editor's notes. "implemented for CID 187"
Liwen Chu | 6 | 67 | Annex B |  |  | 2028 | 1 | The resolution of #64 is "Accept to remove dot11MitigationRequiremen". But "-- value 2 was dot11MitigationRequirement(#67)" is in P2028 L1. | Remove "-- value 2 was dot11MitigationRequirement(#67)" | M | Replaced with -- value 2 is reserved.
Michael Montemurro | 5 | 253 | [5 empty] | The reviewer could not figure out where this comment was resolved | Editor to check resolution and confirm that it was indeed applied. (Just CID 355) | N | Approved resolution conflicted with that of CID 272 per editor's notes.

## D1.1
| Invent a numbering sequence so you can reference between comments. | CIDs of comments affected by this observation |  | Report all page and line numbers from the non-Redline documents!
Reviewer Name | Sequence Number | Related CIDs | Clause | .11ad page | .11ad line | D1.1 Page | D1.1 Line | Comment | Proposed Solution (if necessary) | Editor Response | Editor Notes | Pending Action
Carlos | 1005 |  | 3.1 |  |  | 11 | 23 | The tag "(11ad)" does not seem correct. This NOTE cannot be found in 11ad-2012. | Either remove tag or change it. | I | Removed tag
Eldad Perahia | 1 |  | 3.1 | 3 | 1 | 22 | 37 | change to "The SP that is scheduled by the quality-of-service (QoS) access point (AP) or the personal basic service set (PBSS) control point (PCP). Scheduled SPs start at fixed intervals of time." |  | I | Unscrambled
Carlos | 1006 |  | 3.1 | 3 | 1 | 22 | 37 | The change from 11ad-2012 was incorrectly implemented in this definition of "scheduled service period (SP)" | Re-implement definition | I | Unscrambled
Carlos | 1007 |  | 3.1 |  |  | 26 | 11 | The tag "(11ad)" does not seem correct. This definition is not changed in by 11ad-2012. | Either remove tag or change it. | I | Removed tag
James Yee | 1024 |  | 3.2 |  |  | 36 | 47 | This is not part of 11ad-2012. In the definition for "reverse direction (RD) initiator", the "(TXOP) holder" should be changed to "(TXOP) holder or SP source". | As suggested. | R | There is no such change in .11ad. | Tech Comment
Eldad Perahia | 2 |  | 3.2 | 5 | 60 | 39 | 15 | missing TXSS CBAP definition |  | I | Added it
Carlos | 1008 |  | 3.2 | 5 |  | 39 | 16 | The following definition has not be taken from 11ad-2012: "transmit sector sweep contention-based access period (TXSS CBAP)" | Copy definition | I | Added it
Eldad Perahia | 3 |  | 3.3 |  |  | 40 | 47 | beach combing? Haha |  | M | Removed acronym. You passed the test :0)
Carlos | 1009 |  | 3.3 |  |  | 40 | 47 | I am afraid to even think or imagine what our esteemed Editor was doing when he implemented "beach combing". | Please remove this acronym, even though I would be very much interested in seeing a definition for it. | I | Removed acronym. You passed the test :0)
Dorothy Stanley | 1 |  |  |  | vi | 56 |  | Typo in list, change aa to ad. |  | I | Fixed
Eldad Perahia | 5 |  | 4.3.8 |  |  | 60 | 1 | Figure 4-7 overlaps the text |  | I | Opened up anchored frame
Eldad Perahia | 4 |  | 4.3.7 | 11 | 7 | 60 | 25 | TGad edit is "because the nonmesh…", whereas REVmc has "because a nonmesh…" |  | R | Agree that's the edit however, it is wrong as there is no mesh STA that is an antecedent to "the mesh". Marked change with (Ed) | Commenter raise commment if disagree
Eldad Perahia | 6 |  | 4.4.1 | 13 | 60 | 79 | 62 | "There are two categories of IEEE Std 802.11 service" should be "There are three categories of IEEE Std(#130) 802.11 service" |  | I
Carlos | 1010 |  | 4.4.1 | 13 |  | 79 | 63 | "There are two categories..." | Should be "There are three categories" as in 11ad-2012 | I
Carlos | 1011 |  | 4.11 | 22 |  | 109 | 56 | None of the changes from 11ad-2012 to subclause 4.11 have been applied | Implement the changes to 4.11 | I
Eldad Perahia | 7 |  | 4.11 | 22 | 45 | 110 | 7 | change "In an IBSS GAS functionality enables a STA to access the availability and information related to desired services provided by other STAs in the IBSS." to "In an IBSS/PBSS, GAS functionality enables a STA to access the availability and information related to desired services provided by other STAs in the IBSS/PBSS. Exchange of information using GAS may be performed either prior to joining an IBSS/PBSS or after joining the IBSS/PBSS." |  | I
Eldad Perahia | 8 |  | 4.11 | 22 | 50 | 110 | 13 | change "It supports more informed decision making about an IEEE Std 802.11 infrastructure with which to associate. This is generally more efficient than requiring a non-AP STA to associate with an AP before discovering the information and then deciding whether to stay associated." to "It supports more informed decision making about an IEEE Std 802.11 infrastructure or PBSS with which to associate. This is generally more efficient than requiring a non-PCP/non-AP STA to associate with an PCP/AP before discovering the information and then deciding whether to stay associated." |  | I
Eldad Perahia | 9 |  | 4.11 | 22 | 55 | 110 | 16 | change "It is possible for the non-AP STA to query multiple networks in parallel." to "It is possible for the non-PCP/non-AP STA to query multiple networks in parallel." |  | I
Carlos | 1012 |  | 5.1.5 |  |  | 115 | 38 | Tag this paragraph as "(11ad)" | As noted | I
Carlos | 1013 |  | 6.3.7.4.2 |  |  | 157 | 28 | Change "AP/PCP" to "PCP/AP" | As noted | I
Carlos | 1014 |  | 6.3.7.4.2 |  |  | 157 | 38 | Change "AP/PCP" to "PCP/AP" | As noted | I
Carlos | 1015 |  | 6.3.8.3.2 |  |  | 166 | 29 | Another occurrence of "AP/PCP" when it should be "PCP/AP" | Search for all occurences of "AP/PCP" and replace them by "PCP/AP". Same for "non-AP/non-PCP" | I | Bunch of AP/PCP fixed in Clause 6. No instances of non-AP/non-PCP found.
Carlos | 1016 |  | 6.3.8.4.2 |  |  | 169 | 27 | Not sure if this within the scope, but the name of the parameter "CurrentAPAddress" should be changed to "CurrentAPorPCPAddress" to better reflect its use. | Consider changing the name of the parameter to match its use for both AP and PCP | N | I think changing names is outside my license. Really this whole AP/PCP thing is an albatross hung around the kneck of 802.11, as I suspect there are hundreds of places where AP needs to be AP/PCP. Ideally we could describe all such devices as APs and just call out exceptions for PCPs. Or define a new term for AP/PCP. Anyhow, the whole topic needs group discussion time, so I'll punt on this and raise the topic in TGmc. | Discuss in TGmc.
Carlos | 1017 |  | 6.3.11.2.2 |  |  | 182 | 33 | The Editor Note seems to be improper in this case, since 11ad-2012 is not requesting to change this row | Remove the Editor Note | I | Agreed. Don't know what I was on.
Carlos | 1018 |  | 7.3.5.9 |  |  | 487 | 20 | The Editor renamed "PHY-TXPLCPEND.indication" primitive to "PHY-TXHEADEREND.indication", but did not make the corresponding changes to the normative text that refers to this primitive. | Change "PHY-TXPLCPEND.indication" to "PHY-TXHEADEREND.indication" in 10.1.3.1 and in Figure 21-45 (PLCP transmit procedure) within subclause 21.8 | I | Fixed cited locations
Carlos | 1019 |  | 8.2.3 |  |  | 495 | 62 | 11ad-2012 deletes "(2304 octets)" from this line | Remove noted text | I
Carlos | 1020 |  | 8.2.4.1.1 |  |  | 496 | 35-40 | This paragraph was incorrectly implemented. This should refer to the remaining subfields only. | Re-implement text from 11ad-2012 | I
Carlos | 1021 |  | 8.2.4.6 |  |  | 517 | 1 | Tag this paragraph as "(11ad)" | As noted | I
Carlos | 1022 |  | 8.2.5.1 | 100 |  | 520 | 17 | The paragraph from 11ad-2012 has not be included here | Take the paragraph from 11ad-2012 and include here | M | Inserted para. Note that the references were wrong (excluded Grant Ack). Adjusted.
Carlos | 1023 |  | 8.3.1.9.1 | 103 |  | 532 | 11 | The bit value taken by 11ad-2012 is "100" and not "001" | Make this row reserved and move the Extended Compressed BlockAck to the bit value "100" | I | Oops!
Carlos | 1024 |  |  |  |  | 551 | 22 | In 11ad-2012, the Order value for the Multi-band element in the Beacon frame is 59, not 56. The same mismatch is also present for the (Re)Association Request and Response frames. | Tag all the differing Order values with "(Ed)" as appropriate. | I
Carlos | 1025 |  | 8.3.3.15 |  |  | 567 | 33 | This table has the tag "(11ad)", but 11ad-2012 does not seem to modify this table | Remove "(11ad)" tag | I
Carlos | 1026 |  | 8.4.1.3 |  |  | 572 | 37 | Agree that this should not be a NOTE. Assume this will come up during letter ballot? | N/A | N | Agree - will come up in a comment. | Raise comment
Carlos | 1027 |  | 8.4.1.9 |  |  | 582 | 26 | Replace "PCPAP" by "PCP/AP" | As noted | I
Carlos | 1028 |  | 8.4.1.9 |  |  | 582 | 26 | The name of the status code "REQUESTED_TCLAS_NOT_ SUPPORTED_BY_AP" only reflects the AP. | Consider changing the name of the status code to "REQUESTED_TCLAS_NOT_ SUPPORTED_BY_AP_PCP". This is probably a comment for the letter ballot, since it might also affect the normative text. | N | Should be a comment | Raise comment
Carlos | 1029 |  | 8.4.1.11 | 120 |  | 584 | 41 | The changes from 11ad-2012 to this paragraph were not implemented | Implement the changes to this paragraph, particularly the newly added sentence which describes the last column. | I
Carlos | 1030 |  | 8.4.2.1 |  |  | 617 | 56 | The name of the element is incorrect. It should be "Next DMG ATI" | Replace "Next DMG (see ATI" by "Next DMG ATI (see" | I
Carlos | 1031 |  | 8.4.2.1 |  |  | 617 | 63 | The subclause number should be within parenthesis. Also, there should be a "see". | Fix reference to subclause number and insert parenthesis | I
Carlos | 1032 |  | 8.4.2.24.4 |  |  | 713 | 59 | The second occurrence should be "GCMP" and not a repeat of "CCMP" | As noted | I
Carlos | 1033 |  | 8.4.2.29 | 136 |  | 727 | 45 | Equation has been incorrectly reproduced. The first term of the equation is missing "+231" | Fix equation as noted | I
Carlos | 1034 |  | 8.4.2.29 | 136 |  | 727 | 60 | Equation has been incorrectly reproduced. The first term of the equation is missing "+231" | Fix equation as noted | I
Carlos | 1035 |  | 8.4.2.29 | 136 |  | 728 | 14 | Equation has been incorrectly reproduced. The first term of the equation is missing "+231" | Fix equation as noted | I
Carlos | 1036 |  | 8.4.2.29 | 136 |  | 728 | 52 | Equation has been incorrectly reproduced. The first term of the equation is missing "+231" | Fix equation as noted | I
Carlos | 1037 |  | 8.4.2.29 |  |  | 729 | 43 | Strange insertion of the word "subclause" on this line | Remove it | I
Carlos | 1038 |  | 8.4.2.45 |  |  | 753 | 38 | Insert "in" after "described" | As noted | I
Carlos | 1039 |  | 8.4.2.71 |  |  | 817 | 37 | The correct reference here is "8.4.1.46 DMG Parameters field". This is where the BSS Type field is defined. | Correct reference | M | Corrected reference and Ed note.
Carlos | 1040 |  | 8.4.2.127.2 |  |  | 884 | 61 | The condition "F>0" is incorrect. It should be "FHE>0" | As noted | I
James Yee | 1000 |  | 9.2.2 | 222 |  | 1084 | 30 | D1.1 changed "the non-DMG" in .11ad to "a non-DMG". An "(Ed)" tag should be included to indicate the editorial change. | Add an (Ed) tag. | I
James Yee | 1001 |  | 9.2.4.2 | 222 |  | 1085 | 49 | The paragraph with the Note should be tagged as "(11ad)" | As suggested. | I
Carlos | 1041 |  | 9.2.4.2 |  |  | 1085 | 49 | Tag this paragraph as "(11ad)" | As noted | I
Sai | 1 |  | 8.4.2.21 | 124 |  | 1091 | 43 to 45 | The first paragraph that is been added in IEEE 802.11ad spec is not included in the .11mc spec. | Please add that in line 43 of .11mc document | N | Help needed to locate problem. None of these locations make sense. | Clarify with Sai
James Yee | 1002 |  | 9.3.1 | 223 |  | 1092 | 28 | Following the new convention, "control frames" should be "Control frames", and be tagged as an (Ed). This occurs in several places throughout. | As suggested. | I | Globally adjusted to match new style.
Sai | 2 |  | 8.4.2.23 | 125 |  | 1092 | 14 to 21 | The section in IEEE 802.11ad is 8.4.2.23 and 8.4.2.23.1 whereas it is 8.4.2.21 and 8.4.2.21.1 | Check if it is properly aligned. | N | It is. REVmc deleted some elements, which resulted in renumbering of these subclauses.
Sai | 4 |  |  |  |  | 1093 | 1 | Delete table 8-92 as 8-93 is duplicated | delete the duplicate one. | N | The duplication is an artefact of looking at the redline. Please report all issues in the non-redline document.
Sai | 3 |  | 8.4.2.24.1 | 129 |  | 1093 | 38 | Table 8-81 of Tgad jas measurement type for 13, 14 1nd 15 defined. That is not there in the .11mc | Include those fields | N | Artefact of looking at the redline.
James Yee | 1003 |  | 9.3.2.3.3 | 225 |  | 1095 | 31 | The 4th and last bullet should not be part of the list because it does not describe the encoding in the case of transmitting a response frame. | Decrease the indentation and reformat the bullet text as a normal paragraph. | N | Makes a technical change. | Raise comment
James Yee | 1004 |  | 9.3.2.3.6 | 225 |  | 1096 | 48 | Change "by initiator" to "by an initiator". | As suggested. | I
James Yee | 1005 |  | 9.3.4.2 | 228 |  | 1109 | 22 | "antenna array" is singular, so "directed toward" should be changed to "directed towards". I think this pops up in a few other places. | As suggested. | N | See: http://grammarist.com/spelling/toward-towards/ The stated dependency on tense does not exist. The draft uses both forms interchangeably. | Raise comment
James Yee | 1006 |  | 9.3.4.3 | 230 |  | 1110 | 48 | Typo. Delete the extra ")" in "receivers)". | As suggested. | I
James Yee | 1007 |  | 9.3.4.3 | 230 |  | 1111 | 59 | Typo. The "11ad" tag is misplaced in "receivi(11ad)ng". | Fix. | I
James Yee | 1008 |  | 9.3.6 | 231 |  | 1115 | 36 | Why is "transferred" used in 9.3.6 here and elsewhere to describe the transmission of a MPDU? It implies a different action than transmit. | Use 'transmit' instead of 'transfer'. | N | I can't answer this question. Will raise a comment. | Raise comment
James Yee | 1009 |  | 9.7.1 | 231 |  | 1127 | 51 | The reference to 9.7.6 is wrong and should be to 9.7.7. [DUPLICATE of comment 1042 from Carlos] | As suggested. | I
Carlos | 1042 |  | 9.7.1 |  |  | 1127 | 51 | The reference to "9.7.6 (Rate selection for (#100)Control frames)" is incorrect. | Change reference to "9.7.7 Multirate support for DMG STAs" | I
James Yee | 1010 |  | 9.7.7.2 | 233 |  | 1137 | 42 | The Editor has already noted that the sentence beginning with "Exception is…" is ungrammatical. | Rephrase starting with "However, if an A-MPDU…" | N | It's unclear to me whether this is an exception to the "rules in this subclause" or to the exception in this para. | Raise comment
Sai | 5 |  |  |  |  | 1137 | 55 | Table 8-114 and 8-115 of TGmc is duplicated. Please delete 8-114. | delet the duplicate | N | The duplication is an artefact of looking at the redline. Please report all issues in the non-redline document.
Sai | 6 |  |  |  |  | 1138 | 14 | Table 8-116 and 8-117 duplicated. Delete 8-116 | delete the duplicate | N | The duplication is an artefact of looking at the redline. Please report all issues in the non-redline document.
James Yee | 1011 |  | 9.7.7.5 | 234 |  | 1138 | 54 | It seems clearer and more consistent to write "MCS 0 to MCS 12" instead of "MCS 0 - MCS 12". | As suggested. | I
James Yee | 1012 |  | 9.11 | 235 |  | 1143 | 1 | The Editor has already noted that the use of "non-DMG network" here can be replaced by "non-DMG STA". I also agree it is clearer to use the latter. Furthermore, it is problematic to say that the "rules apply to the transmission of an A-MSDU" when the rules are conditions for non-transmission. | Delete the inserted sentence and replace with "A non-DMG STA" phrasing. | N | Modifying normative text. Needs discussion. | Raise comment
Carlos | 1043 |  | 9.12.1 |  |  | 1143 | 46 | The name of the "ACK MPDU" has been changed to "ACK" (possibly by 11mc). As such, this should be reflected in this paragraph as well. | Change "ACK MPDU" to "ACK" | M | "ACK MPDU" to "Ack frame"
James Yee | 1013 |  | 9.12.2 | 235 |  | 1143 | 53 | Missing tag "(11ad)" after "respectively". | Please add tag. | N | The tags do not attempt to mark every distinct change, but just to be enough of them in the vicinity (i.e. within a sentence or whole para) to identify the cause of any change.
James Yee | 1014 |  | 9.12.3 | 236 |  | 1144 | 26 | The rewording introduced by the 11mc Editor is misleading because the TXVECTOR parameters GI_TYPE and CH_BANDWIDTH only apply to the HT STA. | Revert back to the proposed text from 11ad. | M | Moved "based on the TXVECTOR parameters: MCS, GI_TYPE, and CH_BANDWIDTH" earlier. Still want to keep order by clause.
James Yee | 1015 |  | 9.14 | 237 |  | 1145 | 57 | Is it necessary to repeat the information "The last PPDU in an A-PPDU has the ADD-PPDU parameter of the TXVECTOR set to NO-ADD-PPDU." in the Notes? It is already stated 3 paragraphs above. | Remove the last sentence of the Note. | N | Not an editorial defect. | Raise comment
James Yee | 1016 |  | 9.19.2 | 237 |  | 1147 | 46 | The 11ad proposed text of "one such frame" is changed to "such a Beacon frame". The change excludes DMG Beacon and Announce frame. Also, the modification from "until at least one of these" to "until one of these" is not properly tagged as "(Ed)". | Revert back to the proposed text from 11ad. | I | The change "such a beacon frame" to "one such frame" was missed. I have made this change - and tagged it.
Sai | 7 |  | 8.4.2.32 | 136 | 3 | 1156 | 4 | The minimum data rate is representated as Fmin and so is the mean and max and peak rate. Please define it before making it like that in .11mc | As pointed out. | N | Not sure what's being asked to change. Fmin is defined in a "where" clause below the equaiton.
Sai | 8 |  | 8.4.2.32 | 136 |  | 1157 | 27 | Same as previous CID for minimum phy rate | As pointed out. | N | Ditto
James Yee | 1017 |  | 9.20.2.7 | 239 |  | 1159 | 31 | The Editor noted that TXTIME() is undefined. It seems that it was part of the recently deleted Annex J and well understood to mean a function which returns the time (in microseconds) needed to transmit a given frame. | Add a definition for the TXTIME() function in clause 1.5. | N | Comment fodder. There's no such function generally defined, but there is a PHY primitive for the purpose. | Raise comment
Sai | 9 |  |  |  |  | 1185 | 28 | Table 8-135 and table 8-136 duplicated | Delete table 8-135 | N | The duplication is an artefact of looking at the redline. Please report all issues in the non-redline document.
James Yee | 1018 |  | 9.22.7.6.2 | 242 |  | 1196 | 6 | Typo in "WinStartB". The 'B' should be a subscript. (DUPLICATE of comment 1044 from Carlos) | As suggested. | I
Carlos | 1044 |  | 9.22.7.6.2 |  |  | 1196 | 6 | The second "WinStartB" should be "WinStartB" (subscript "B") | As noted | I
James Yee | 1019 |  | 9.22.7.6.2 | 242 |  | 1196 | 9 | The sub-bullets i) to v) should be properly tagged as "(Ed)". | As suggested. | M | Added (11ad) tags to each inserted sub-bullet.
James Yee | 1020 |  | 9.26.3 | 244 |  | 1217 | 59 | As noted by the Editor, this paragraph is a bit redundant, at least in its first sentence on the optional support. Suggest merging it with the 1st paragraph of 9.26.1, | Delete this paragraph and rewrite the 1st paragraph of 9.26.1 as "The RD protocol is optional for an HT STA and a DMG STA, with the normative behavior defined in this subclause applicable to both types of STAs. The RD protocol is optional in the sense that a TXOP holder or SP source is never required to generate an RDG, and a STA receiving an RDG is never required to use the grant. For an HT STA ..." | N | Needs group discussion | Raise comment
James Yee | 1021 |  | 9.26.4 | 245 |  | 1218 | 49 | "+HTC/ frame DMG" should be ""+HTC/DMG frame". (DUPLICATE of comment 1046 from Carlos) | As suggested. | I
Carlos | 1046 |  | 9.26.4 | 244 |  | 1218 | 49 | "+HTC frame/DMG" is incorrect. | Replace it with "+HTC/DMG frame" as specified in 11ad-2012 | I | Made change. But realized that these conjunctions are not defined adequately. | Raise comment
James Yee | 1022 |  | 9.26.4 | 245 |  | 1218 | 61 | "+HTC frames" should be "+HTC/DMG frames", as in 11ad-2012. (DUPLICATE of comment 1045 from Carlos) | As suggested. | I
Carlos | 1045 |  | 9.26.4 | 245 |  | 1218 | 61 | Missing "/DMG" from 11ad-2012. Replace "received +HTC frames" by "received +HTC/DMG frames" | As noted | I
James Yee | 1023 |  | 9.26.4 | 245 |  | 1219 | 4 | As in 11ad-2012, a ", or" should follow the " response" at the end of the 3rd bullet. | As suggested. | M | Modified to match IEEE-SA style, removing ", or"
James Yee | 1025 |  | 9.26.5 |  |  | 1220 | 18 | This is not part of 11ad-2012, but what does "During an RDG" mean? Also, it is clearer to reference to the defined RDG PPDU rather than the RDG. | Replace with "During the duration indicated by the Duration/ID field of an RDG PPDU" | N | Not an editorial defect. | Raise comment
James Yee | 1026 |  | 9.26.5 | 246 |  | 1220 | 47 | I agree with the Editor that there is a problem here. If the RD initiator did not indicate a reverse grant, then there is no protocol context for the RD responder to initiate a response burst by setting the RDG/More PPDU field to 1. Maybe the assumption is that there is a RDG in progress? | None. I think a solution requires more discussion with the group. | N | Needs group discussion | Raise comment
James Yee | 1027 |  | 9.34.1 | 247 |  | 1261 | 14 | Simplify "A non-PCP STA that is a non-AP STA" to " A non-PCP and non-AP STA". This seems to occur in a few other places too. | As suggested. | N | Needs group discussion. The term "A non-PCP and non-AP STA" is correct, but awkward. The terminology used elsewhere in .11ad is non-PCP/non-AP. This terminology should be used consistently or consistently replaced with something avoiding the "slash" conjection - which variously means "or" (as in a PCP/AP) or "and" (as in non-PCP/non-AP). | Raise comment
James Yee | 1028 |  | 9.34.1 | 247 |  | 1261 | 34 | As noted by the Editor, the ceiling(x,y) function is not defined up to this point. However, it is defined later on at the end of clause 9.34.6.5. | Move the definition of ceiling(x,y) to the new clause 1.5. | N | Not enough to move it, because the two definitions use very different words. | Raise comment
James Yee | 1029 |  | 9.34.6.3 | 254 |  | 1268 | 17 | I think to be grammatically correct, "more than one CBAP are present" should be "more than one CBAP is present". | As suggested. | I
James Yee | 1030 |  | 9.34.6.5 | 255 |  | 1269 | 43 | I think we want to "ensure", not "insure". | Change as suggested. | I
James Yee | 1031 |  | 9.34.6.6.1 | 256 |  | 1270 | 27 | The description "limit the transmission of frames … to not more than one pair of a set of potentially interfering pairs of communicating stations" seems odd. | Change to "limit the transmission of frames … to be from not more than one pair of potentially interfering communicating stations" | N | I like the suggestion, but not an editorial defect.
James Yee | 1032 |  | 9.34.6.6.1 | 256 |  | 1270 | 51 | Change " Listening mode" to " Listening Mode". | As suggested. | N | I do observe that .11ad has created a whole bunch of Initial-caps terms, such as "Protected Period" and "Listen Mode". This is contrary to the move in REVmc away from capitalizing anything not fast enough to escape such an onslaught. The question for REVmc is whether we grandfather a whole bunch of brand new terms, or we attempt to fix them. | Raise comment
James Yee | 1033 |  | 9.34.6.6.2 | 257 |  | 1271 | 40 | Does "data frames" imply more than one data frames must be sent? | If worth fixing, should rephrase to say something like 'shall use the same antenna configuration when transmitting a data frame…" | N | Not an editorial defect. | Raise comment
James Yee | 1034 |  | 9.34.6.6.2 | 257 |  | 1272 | 5 | Change "expiration" to "the expiration". | As suggested. | I
James Yee | 1035 |  | 9.34.7.2 | 261 |  | 1275 | 44 | Here and elsewhere, "Anytime" should be "Any time". I think this is more grammatically correct. | As suggested. | M | Globally change "anytime" to "any time"
James Yee | 1036 |  | 9.34.9 | 265 |  | 1279 | 21 | Change "request extension" to "request an extension". | As suggested. | I
James Yee | 1037 |  | 9.35.1 | 268 |  | 1282 | 58 | The last sentence defining "clustering disabled" seems unnecessary, since that is the only place where the expression appears. | Delete the last sentence. | N | Not an editorial defect. | Raise comment
James Yee | 1038 |  | 9.35.1 | 268 |  | 1282 | 60 | The 2nd sentence (starting with "A PCP/AP cluster") should be the 1st sentence of this paragraph before describing decentralized and centralized clusters. | Swap the 1st and 2nd sentence of this paragraph. | N | Not an editorial defect. | Raise comment
James Yee | 1039 |  | 9.35.1 | 268 |  | 1282 | 61 | The sentence "The MAC address of the S-PCP/S-AP shall be the Cluster ID of the decentralized PCP/AP cluster" seem to be assigning a new value to the MAC address. | Replace it with "The Cluster ID of the decentralized PCP/AP cluster shall be set to the MAC address of the S-PCP/S-AP.". | N | Not an editorial defect.
James Yee | 1040 |  | 9.35.2.1 | 270 |  | 1284 | 37 | In Figure 9-52, the "ClusterTimeInterv" arrow at the bottom is undefined. I believe it is a term defined in a previous draft of 11ad. | Delete the arrow from the figure. | N | Not an editorial defect. | Raise comment
James Yee | 1041 |  | 9.35.2.2 | 274 |  | 1288 | 45 | Change "The rule how ... is implementation dependent." to "The rules for how ... isare implementation dependent." | As suggested. | N | Rewording as specified, but still not happy. The point is that 802.11 defines the "rules" and anything else is implementation dependent. So how can you have implementation dependent rules. Perhaps criteria or process? | Raise comment
James Yee | 1042 |  | 9.35.4 | 277 |  | 1292 | 5 | Delete "an" in "an unspecified means". | As suggested. | I
James Yee | 1043 |  | 9.35.5 | 278 |  | 1292 | 44 | At the end of the 1st sentence, the text "of the clustering enabled by its current PCP/AP" is unclear in its meaning since 'clustering enabled' is a property of a PCP/AP and not something enabled by another PCP/AP. | Replace it with "of the cluster formed by its current PCP/AP". | N | Not an editorial defect. | Raise comment
James Yee | 1044 |  | 9.36.1 | 279 |  | 1293 | 25 | In figure 9-53, though just described in the text above, neither the SSW frame nor the DMG Beacon frame are labeled in the figure. The Transmit Sector Sweep frames may not be understood as SSW frames. | Label the frames that can correspond to SSW and DMG Beacon frames in Figure 9-53. | N | Not an editorial defect. | Raise comment
James Yee | 1045 |  | 9.36.1 | 279 |  | 1293 | 46 | To be consistent, here and elsewhere, "receiver training" should be "receive training". | As suggested. | M | Made change globally, except in 21.10.2.2.2, which appears to relate to the name of a field.
James Yee | 1046 |  | 9.36.2.1 | 281 |  | 1295 | 41 | Since we have "SSW ACK" procedure and "SSW-ACK" frame, it seems better and consistent with the emerging convention to change "SSW ACK" to "SSW Ack" throughout. | As suggested. | N | Needs some group discussion. Should also consider SSW-Feedback name. | Raise comment
James Yee | 1047 |  | 9.36.2.1 | 281 |  | 1295 | 59 | Though 9.36.1 defined "BF training frame", "BF frame" is not defined but they are referred to here. "BF taining frame", on the other had, are never mentioned again after 9.36.1. | In 9.36.1, change the definition of "BF training frame" to that of "BF frame" and include additional frames: SSW-Feedback, SSW-ACK. | N | Not an editorial defect. | Raise comment
James Yee | 1048 |  | 9.36.2.1 | 282 |  | 1296 | 47 | Figure 9-55 is referenced here but located in 9.36.2.2.1. This is different from 11ad-2012. | Move Figure 9-55 to this subclause. | N | Figures float to reduce whitespace. This is IEEE-SA style.
James Yee | 1049 |  | 9.36.2.2 | 282 |  | 1296 | 51 | Following convention, append (ISS) to the subclause header. Similarly (RSS) for 9.36.2.3. | As suggested. | I
James Yee | 1050 |  | 9.36.2.4 | 288 |  | 1302 | 51 | To be consistent, here and elsewhere, "transmitter training" should be "transmit training". | As suggested. | I | 2 instances changed
James Yee | 1051 |  | 9.36.2.5 | 288 |  | 1302 | 62 | Following Comment 1046 above, change "Sector Sweep ACK" to "Sector Sweep Ack" here and throughout. | As suggested. | I | Actually implemented as a side effect of CID 1298, which was edited after D1.1.
James Yee | 1052 |  | 9.36.2.5 | 288 |  | 1303 | 8 | Instead of "by the DMG antenna" it should be "using the DMG antenna". | As suggested. | I
James Yee | 1053 |  | 9.36.3.1 | 289 |  | 1303 | 61 | "BRP setup phase" should be "BRP setup subphase". | As suggested. | M | Changed globally
James Yee | 1054 |  | 9.36.3.1 | 289 |  | 1304 | 9 | The sentence starting with "A beam refinement transaction is" refines the definition of "beam refinement transaction" introduced on the previous page. | This may be more than an editorial change, but consider merging this definition into the earlier paragraph. | N | Not an editorial defect. | Raise comment
James Yee | 1055 |  | 9.36.3.2 | 291 |  | 1305 | 53 | Change "a MID subphase" to "a MIDC subphase". | As suggested. | N | Not an editorial defect. | Raise comment
James Yee | 1056 |  | 9.36.3.2 | 291 |  | 1306 | 36 | The condition "or by setting both" is vague and unnecessary, especially with the sentence which follows. | Delete the condition. | N | Not an editorial defect. | Raise comment
Carlos | 1047 |  | 9.36.3.2 |  |  | 1307 | 33 | The text box in the lower-right corner of the figure was not correctly reproducted | Replace "= SIFS & = BRPIFS" by ">= SIFS & <= BRPIFS" | M | ASCII font limitation. Replaced with >= and <=
James Yee | 1057 |  | 9.36.3.2 | 292 |  | 1307 | 33 | Figure 9-59 contains some typos and the terms I-TXSS and R-TXSS. (Partially DUPLICATES comment 1047 from Carlos) | Replace "= SIFS & = BRPIFS" by ">= SIFS & =< BRPIFS" and either replacing I-TXSS by "Initiator TXSS" and R-TXSS by "Responder TXSS" throughout or define the acronym properly elsewhere. | M | ASCII font limitation. Replaced with >= and <=. Decline to change I-TXSS and R-TXSS as these terms are used elsewhere. Needs discussion. | Raise comment
Carlos | 1048 |  | 9.36.3.2 |  |  | 1307 | 57 | The text box in the lower-right corner of the figure was not correctly reproducted | Replace "= SIFS & = BRPIFS" by ">= SIFS & <= BRPIFS" | M | ASCII font limitation. Replaced with >= and <=
James Yee | 1058 |  | 9.36.3.2 | 293 |  | 1307 | 57 | Figure 9-60 contains some typos. (DUPLICATES comment 1048 from Carlos) | Replace "= SIFS & = BRPIFS" by ">= SIFS & =< BRPIFS" | M | ASCII font limitation. Replaced with >= and <=
James Yee | 1059 |  | 9.36.3.2 | 293 |  | 1307 | 59 | Figure 9-60 is labeled as "Example of BRP setup subphase procedure", but it shows a case where the BRP setup subphase is explicitly skipped. | This may be more than an editorial change, but consider changing the Figure title to "Example of skipping the BRP setup subphase.". | N | Not an editorial defect. | Raise comment
Carlos | 1049 |  | 9.36.5.2 |  |  | 1309 | 46 | Include a reference to "10.39 (DMG MAC sublayer parameters(11ad)", which is where this constant is defined. | As noted | M | Added "(see 10.39)"
Carlos | 1050 |  | 9.36.5.2 |  |  | 1309 | 50 | Remove one of the full stops | As noted | I
James Yee | 1060 |  | 9.36.5.2 | 297 |  | 1312 | 28 | This paragraph should be rephrased for clarity. It is not clear what the intended normative behavior is. | TBD. Probably more than an editorial fix. | N | Not an editorial defect. | Raise comment
James Yee | 1061 |  | 9.36.5.3 | 298 |  | 1313 | 7 | Change "frames" to "frame". | As suggested. | I
James Yee | 1062 |  | 9.36.6.2 | 299 |  | 1314 | 19 | It seems more accurate to replace "The RSS is a TXSS" with "The RSS comprises a responder TXSS". | As suggested. | N | Not an editorial defect. | Raise comment
James Yee | 1063 |  | 9.36.6.3.1 | 300 |  | 1315 | 8 | Change "(MIDC) phase" to "(MIDC) subphase". | As suggested. | N | Not an editorial defect. | Raise comment
Carlos | 1051 |  | 9.36.6.3.1 |  |  | 1315 | 41 | There are a few problems with figure 9-63 | Replace: 1) "A-SLS" by "SLS" 2) "SWS-FBCK" by "SSW-FBCK" 3) The many boxes under "1st BRP iteration" are incorrectly labeled. Need to re-check all boxes. | I | Yes, I made a right pigs-ear of that didn't I? Please recheck | Reviewer re-check
James Yee | 1064 |  | 9.36.6.3.1 | 300 |  | 1315 | 48 | Figure 9-63 contains several typos. (partially DUPLICATES comment 1051 from Carlos) | 1) Replace "A-SLS" by "SLS" 2) Replace "SWS-FBCK" by "SSW-FBCK" 3) Under the "1st BRP iteration" box, the boxes are repeated from Figure 9-64 by mistake. | I
Carlos | 1052 |  | 9.36.6.3.1 |  |  | 1315 | 56 | There are two problems with the figure 9-64 | Replace: 1) "A-SLS" by "SLS" 2) "SWS-FBCK" by "SSW-FBCK" | I
James Yee | 1065 |  | 9.36.6.3.1 | 300 |  | 1315 | 62 | Figure 9-64 contains several typos. 11ad-2012 labeled "SSW-FBCK" as "SWS-FBCK" in error. (DUPLICATES comment 1052 from Carlos) | 1) Replace "A-SLS" by "SLS" 2) Replace "SWS-FBCK" by "SSW-FBCK" | I
Carlos | 1053 |  | 9.36.6.3.1 |  |  | 1316 | 39 | The text box in the lower-right corner of the figure was not correctly reproducted | Replace "= SIFS & = BRPIFS" by ">= SIFS & <= BRPIFS" | I | ASCII font limitation. Replaced with >= and <=
James Yee | 1066 |  | 9.36.6.3.1 | 301 |  | 1316 | 41 | Figure 9-65 contains a few typos. (partially DUPLICATES comment 1053 from Carlos) | 1) During I-TXSS, "SW-Feedback" should be "SSW-Feedback" 2) "= SIFS & = BRPIFS" should be ">= SIFS & =< BRPIFS" | I
Carlos | 1054 |  | 9.36.6.3.1 |  |  | 1317 | 5 | In the top most text box, replace "MID/BC-REQ=1" by "MID/BC-Grant=1" as in 11ad-2012 | As noted | I
James Yee | 1067 |  | 9.36.6.3.2 | 301 |  | 1317 | 31 | Figure 9-66 contains a few typos. (partially DUPLICATES comment 1054 from Carlos) | 1) In the top most text box, replace "MID/BC-REQ=1" by "MID/BC-Grant=1" as in 11ad-2012. 2) In the lower right, "= SIFS & = BRPIFS" should be ">= SIFS & =< BRPIFS" | I | ASCII font limitation. Replaced with >= and <=
Carlos | 1055 |  | 9.36.6.3.2 |  |  | 1318 | 20 | There does not seem to be a space between "RX Sector/AWV" and "Nbeam(I, RX)" | Insert space if needed | I | Added some space
James Yee | 1068 |  | 9.36.6.3.2 | 302 |  | 1318 | 23 | In Figure 9.67, though also in 11ad-2012, it is not clear what assumptions are behind the "49(max)" in the label for (c ). | TBD, but consider adopting the label in Figure 9-70. | N | Not an editorial defect. | Raise comment
Carlos | 1056 |  | 9.36.6.3.2 |  |  | 1318 | 30 | There does not seem to be a space between "RX Sector/AWV" and "Nbeam(I, RX)" | Insert space if needed | I | Added some space
James Yee | 1069 |  | 9.36.6.3.2 | 305 |  | 1320 | 23 | Figure 9-68 contains a few typos. The "MID Extension" looks like "MIDE xtension" in 2 instances. | Change as suggested. | I | Moved the "E"s to the right.
Carlos | 1057 |  | 9.36.6.3.2 |  |  | 1321 | 3 | In Figure 9-69, all instances of "< BRPIFS" should be replaced by "<= BRPIFS" | As noted | M | Replaced inequalities with ">=" and "<=" as appropriate (ascii limitation of figures).
James Yee | 1070 |  | 9.36.6.3.2 | 306 |  | 1321 | 5 | Figure 9-69 contains a few typos. (DUPLICATES comment 1057 from Carlos) | Replace "< BRPIFS" with "=< BRPIFS" | I
Carlos | 1058 |  | 9.36.6.3.3 |  |  | 1322 | 25 | In Figure 9-71, all occurences of "=SIFS =BRPIFS" must be replaced by ">=SIFS <=BRPIFS" | As noted | I
James Yee | 1071 |  | 9.36.6.3.3 | 307 |  | 1322 | 31 | Figure 9-71 contains a few typos. (DUPLICATES comment 1058 from Carlos) | Replace all occurences of "= SIFS = BRPIFS" by ">= SIFS =< BRPIFS" | I
James Yee | 1072 |  | 9.36.6.3.4 | 308 |  | 1323 | 10 | Change "of backup" to "of the backup". | As suggested. | I
James Yee | 1073 |  | 9.36.6.4.1 | 308 |  | 1323 | 25 | Change " The STA that receives a BRP frame" to " The STA that receives athe BRP frame". | As suggested. | I
James Yee | 1074 |  | 9.36.6.4.2 | 309 |  | 1324 | 49 | Though adopted from 11ad-2012, the referenced figures 9-72, 9-73, 9-74 should be positioned here instead of in 9.36.6.4.4. | As suggested. | I | Moved the figures to after first reference to them.
Carlos | 1059 |  | 9.36.6.4.4 |  |  | 1325 | 34 | In Figure 9-72, replace "?" by "!=" or "<>" as in 11ad-2012 | As noted | I | Replaced with "<>", as this is the slightly commoner use.
James Yee | 1075 |  | 9.36.6.4.4 | 310 |  | 1325 | 34 | In Figure 9-72, replace "?" with "!=". (DUPLICATES comment 1059 from Carlos) | As suggested. | M | Replaced with "<>", as this is the slightly commoner use.
James Yee | 1076 |  | 9.36.6.4.4 | 310 |  | 1325 | 34 | In Figure 9-73, to be clear and consistent with Figure 9-72, instances of "Transmit Train Request" should be changed to "Transmit Training Request", and commas inserted where needed. | As suggested. | I
Carlos | 1060 |  | 9.36.6.4.4 |  |  | 1326 | 4 | In Figure 9-74, replace "?" by "!=" or "<>" as in 11ad-2012 | As noted | I | Replaced with "<>", as this is the slightly commoner use.
James Yee | 1077 |  | 9.36.6.4.4 | 311 |  | 1326 | 4 | In Figure 9-74, Change "training Req – L-RX? 0" with "training Req, L-RX != 0". Also, for clarity "train" should be changed to "training" where needed. (partially DUPLICATES comment 1060 from Carlos) | As suggested. | M | Replaced with "<>", as this is the slightly commoner use.
James Yee | 1078 |  | 9.40.2.4.2 | 324 |  | 1338 | 45 | In Figure 9-82, the new shading (different from that in 11ad-2012) makes it difficult to distinguish the different ACK frames. | Change to more distinctive shading for the 4 different frame types. | I | I made them as distinct as I can in Visio. Unfortunately cannot increase the scale of the hatching.
James Yee | 1079 |  | 9.40.2.4.3 | 325 |  | 1340 | 11 | In Figure 9-83, similar to comment 1078, it is difficult to distinguish the frame types with the new shading patterns. | Change to more distinctive shading for the different frame types. | I | I made them as distinct as I can in Visio. Unfortunately cannot increase the scale of the hatching.
James Yee | 1080 |  | 9.40.3.2.3 | 328 |  | 1342 | 50 | In Figure 9-85, similar to comment 1078, it is difficult to distinguish the frame types with the new shading patterns. | Change to more distinctive shading for the different frame types. | I | I made them as distinct as I can in Visio. Unfortunately cannot increase the scale of the hatching.
James Yee | 1081 |  | 9.40.3.2.3 | 328 |  | 1343 | 16 | I tend to agree with the Editor's comment here. | Delete the paragraph containing the reference. | N | Not an editorial defect. | Raise comment
Dr. James P. K. “Trainwreck” Gilb | TW1 |  | 10.1.1 | 329 | 8 | 1344 | 23 | Instruction to insert line did not result in inserting the line | Either a) Find out if the person who requested the line is still around, if not don't worry about it. If so, make up an excuse. b) Add the line. | I | Inserted para.
Dr. James P. K. “Trainwreck” Gilb | TW2 |  | 10.1.2.1 | 329 | 24 | 1344 | 38 | Missing “PCP or AP” after “its”. “its” by itself isn't clear about which timer is set. | Change to “... value of its PCP or AP TSF ...” Better would be “value of the TSF timer of the PCP or AP that sends the frame” | M | Inserted missing "PCP's or AP's" from .11ad.
Dr. James P. K. “Trainwreck” Gilb | TW3 |  | 10.1.2.1 | N/A | N/A | 1344 | 40 | You inserted “PC” but not “PCP” | Darn it, don't make mistakes. It takes time to write the comments. | I | Don't whinge. You volunteered!
Carlos | 1061 |  | 10.1.2.1 |  |  | 1344 | 38 | Not all changes from 11ad were implemented | Replace "its" by "the PCP’s or AP’s" | I
Carlos | 1062 |  | 10.1.2.1 |  |  | 1344 | 41 | Replace "PC" with "PCP" | As noted | I
Carlos | 1063 |  | 10.1.3.7 | 333 |  | 1349 | 63 | Not all changes from 11ad were implemented | After "information in received Beacon" insert "or DMG Beacon" | I
Dr. James P. K. “Trainwreck” Gilb | TW4 |  | 10.1.3.7 | 333 | N/A | 1349 | 63 | Missing insert, you have “Beacon frames” | Should be "Beacon or DMG Beacon frames” | I
Dr. James P. K. “Trainwreck” Gilb | TW5 |  | 10.1.3.8 | 334 | N/A | 1351 | 38 | Missing insert, you have “Beacon frames or Probe Response frame, or send a Probe Request frame” | Should be “or Probe Response frame, or it may send a Probe Request frame” (missing “it may” | I
Carlos | 1064 |  | 10.1.3.9 | 335 |  | 1352 | 17 | 1) Previously, the sentence "In the case of an infrastructure BSS, the STA’s TSF timer shall then be set to the adjusted value of the timestamp" used to be in a paragraph below. Please see the coresponding paragraph in 11ad-2012. 2) Because of (1) above, 11ad-2012 modified the paragraph to include "or a PBSS" as part of it. 3) However, since this sentence has now been moved and the "or a PBSS" text from 11ad-2012 has been lost. | 1) Suggest to replicate the sentence for the DMG STA case, and therefore apply the change that is already described in 11ad-2012. 2) Insert in P1352L23 (end of the pagraph): "In the case of a PBSS, the STA’s TSF timer shall then be set to the adjusted value of the timestamp" | M | I'd deleted that sentence in error. Re-added it then applied the .11ad change.
Dr. James P. K. “Trainwreck” Gilb | TW6 |  | 10.1.3.9 | 335 | N/A | 1352 | 26 | Missing insert, “or a PBSS” | Should be “IBSS or a PBSS” | M | See carlos 1064.
Carlos | 1065 |  | 10.1.4.1 |  |  | 1352 | 53 | Insert "Beacon" after "DMG" as in 11ad-2012 | As noted | I
Dr. James P. K. “Trainwreck” Gilb | TW7 |  | 10.1.4.1 | 335 |  | 1352 | 53 | Missing insert, you have “DMG” | Should be “DMG Beacon” | I
Carlos | 1066 |  | 10.1.4.3.3 | 337 |  | 1356 | 45 | Not all changes from 11ad-2012 were implemented | Insert "except in DMG BSSs" (possibly make it singular) | M | Restructured the previous sentence as a dashed list. Inserted "non-DMG" and reworded to make it clear that this doesn't qualify IBSS case.
Dr. James P. K. “Trainwreck” Gilb | TW8 |  | 10.1.4.3.2 | 337 |  | 1356 | 45 | Missing insert “except in DMB BSSs”, you have “that in each infrastructure BSS and IBSS there is at least” | Should be “infrastructure BSS, except in DMG BSSs, and IBSS, there is at least” | M | See carlos 1356
Sai | 11 |  |  |  |  | 1377 | 13 to 36 | The table 8-233 and 8-234 are duplicated | delete table 8-233 | N | The duplication is an artefact of looking at the redline. Please report all issues in the non-redline document.
Sai | 12 |  |  |  |  | 1380 | 1 to 27 | table 8-236 and 8-237 are duplicated incrementally | delete table 8-236 | N | The duplication is an artefact of looking at the redline. Please report all issues in the non-redline document.
Sai | 13 |  |  |  |  | 1382 | 26 to 39 | tables 8-239 and 8-240 are duplicated incrementally | delete table 8-239 | N | The duplication is an artefact of looking at the redline. Please report all issues in the non-redline document.
Sai | 14 |  |  |  |  | 1388 | 45 to 65 | tables 8-250 and 8-251 are duplicated incrementally | delete table 8-250 | N | The duplication is an artefact of looking at the redline. Please report all issues in the non-redline document.
Sai | 15 |  |  |  |  | 1390 | 1 to 19 | tables 8-252 and 8-253 are duplicated incrementally | delete table 8-252 | N | The duplication is an artefact of looking at the redline. Please report all issues in the non-redline document.
Sai | 16 |  |  |  |  | 1391 | 11 to 25 | tables 8-254 and 8-255 are duplicated incrementally | delete table 8-254 | N | The duplication is an artefact of looking at the redline. Please report all issues in the non-redline document.
Carlos | 1067 |  | 10.2.6.2.1 | 345 |  | 1393 | 19 | Figure 10-9 has not be fully reproduced. | The label of the circular transition from the state Power Save Mode has not been reproduced. Need to show it. | I
Dr. James P. K. “Trainwreck” Gilb | TW9 |  | 10.2.6.2.2 | 345 |  | 1393 | 50 | Font foo, the “STA” in “The non-PCP/non-AP STA shall enter PS mode” is the wrong font size | Resize to normal size or change to “Andre the Giant STA” to reflect its size. | I | Fancy finding this font foo.
Dr. James P. K. “Trainwreck” Gilb | TW10 |  | 10.2.6.2.3 | 346 |  | 1394 | 6 | Editorial, use acronym with first instance, particularly when it is the preceding sentence. | Change “wakeup schedule” to be “wakeup schedule (WS)” in the first sentence and “wakeup schedule (WS)” to be “WS” in the second sentence. | I
Dr. James P. K. “Trainwreck” Gilb | TW11 |  | 10.2.6.2.3 | 346 |  | 1394 | 17 | Font foo, font too large for “as an explicit request for a wakeup schedule” | Change to correct font size. | I
Carlos | 1068 |  | 10.2.6.2.4 |  |  | 1395 | 45 | Some of the text is underline. Also, there is a strange bar character to the left. | Fix it. | N | It's not in the source now. May have been cleared as a result of some other random edit. Otherwise it's a case of the mole going back down the hold.
Sai | 17 |  |  |  |  | 1396 | 20 to 32 | tables 8-258 and 8-259 are duplicated incrementally | delete table 8-258 | N | The duplication is an artefact of looking at the redline. Please report all issues in the non-redline document.
Sai | 18 |  |  |  |  | 1400 |  | tables 8-261 and 8-262 are duplicated incrementally | delete table 8-261 | N | The duplication is an artefact of looking at the redline. Please report all issues in the non-redline document.
Dr. James P. K. “Trainwreck” Gilb | TW12 |  | 10.2.6.2.4 | 353 |  | 1401 | 44 | Editorial: “above” isn't always true due to pagination. Plus, Class 1 frames are well defined. | Change “Class 1 (above)” to be just “Class 1” here and in the next line. | I
Carlos | 1069 |  | 10.3.5.2 |  |  | 1405 | 41 | There was a copy and paste error here. | Replace the underlined text by "PCP/AP" as in 11ad-2012 | I
Dr. James P. K. “Trainwreck” Gilb | TW13 |  | 10.3.5.2 | 355 |  | 1405 | 41 | Paste error, wrong text inserted | Change “In a PBSS association is optional.” to be “PCP/AP” | I
Sai | 19 |  |  |  |  | 1410 | 41 to 59 | tables 8-268 and 8-269 are duplicated incrementally |  | N | The duplication is an artefact of looking at the redline. Please report all issues in the non-redline document.
Carlos | 1070 |  | 10.3.5.5 |  |  | 1411 | 28 | The "," in the middle of the sentence should be a full stop | As noted | I
Dr. James P. K. “Trainwreck” Gilb | TW14 |  | 10.3.5.8 | 361 |  | 1411 | 41 | Missed changing “an” to “a” | It is “a PCP/AP” rather than “an PCP/AP” | I
Sai | 20 |  |  |  |  | 1411 | 1 to 20 |  | delete table 8-270 | N | The duplication is an artefact of looking at the redline. Please report all issues in the non-redline document.
Sai | 21 |  |  |  |  | 1413 | 33 to 55 | tables 8-274 and 8-275 are duplicated incrementally | delete table 8-274 | N | The duplication is an artefact of looking at the redline. Please report all issues in the non-redline document.
Sai | 22 |  |  |  |  | 1415 | 24 | tables 8-276 and 8-277 are duplicated incrementally | delete table 8-276 | N | The duplication is an artefact of looking at the redline. Please report all issues in the non-redline document.
Dr. James P. K. “Trainwreck” Gilb | TW15 |  | 10.4.1 | N/A | N/A | 1415 | 52 | Extra sentence “It is always the responsibility of the non-AP STA to initiate the creation of a TS regardless of its direction.” that is already in the paragraph above. | Delete the extra sentence/paragraph. | I
Carlos | 1071 |  | 10.4.4.4 |  |  | 1421 | 24 | The Editor got too excited here and inserted "or DMG TSPEC" here, while no such insertion is present in 11ad-2012 | Remove insertion | I
Carlos | 1072 |  | 10.4.4.4 |  |  | 1422 | 56 | The Editor got too excited here and inserted "or DMG TSPEC" here, while no such insertion is present in 11ad-2012 | Remove insertion | I
Carlos | 1073 |  | 10.4.4.4 |  |  | 1422 | 63 | The Editor got too excited here and inserted "or DMG TSPEC" here, while no such insertion is present in 11ad-2012 | Remove insertion, two times | I
Dr. James P. K. “Trainwreck” Gilb | TW16 |  | 10.4.4.4 | N/A | N/A | 1422 | 63 | Additional edits not in 802.11ad (as published). 802.11mc has “A STA can use the same TSID subfield value for a downlink TSPEC or DMG TSPEC(11ad) and either an uplink or a direct-link TSPEC or DMG TSPEC(11ad)” | Change to original text, ala 802.11ad, “A STA can use the same TSID subfield value for a downlink TSPEC and either an uplink or a direct-link TSPEC at the same time.” | I
Dr. James P. K. “Trainwreck” Gilb | TW17 |  | 10.4.8 | N/A | N/A | 1426 | 9 | Font foo, font too large for “MDSUs” | Change to correct font size. | I
Carlos | 1074 |  | 10.4.9 |  |  | 1427 | 64 | Not all changes from 11ad-2012 were implemented | Replace "non-AP STA has to reinitiate" by "non-PCP/non-AP STA has to reinitiate" | I
Dr. James P. K. “Trainwreck” Gilb | TW18 |  | 10.4.9 | 370 | N/A | 1427 | 64 | Missing insert of “non-PCP” | Change “the non-AP STA has to reinitate” to be “the non-PCP/non-AP STA has to reinitiate” | I
Dr. James P. K. “Trainwreck” Gilb | TW19 |  | 10.4.10 | N/A | N/A | 1428 | 49 | While I am sympathetic to your point about the verbosity of 802.11ad, you didn't mark this paragraph as an editorial comment. | Mark this as an editorial comment. | I
Carlos | 1075 |  | 10.4.10 |  |  | 1428 | 60 | There is no need to state "DMG PCP". In fact, this term is not defined. | Use "PCP" only | I
Dr. James P. K. “Trainwreck” Gilb | TW20 |  | 10.4.13.3 | 372 | N/A | 1431 | 19 | Should be past tense in “when channel time is schedule for that TID” | Change “schedule” to be “scheduled” | I
Sai | 23 |  |  |  |  | 1432 |  | tables 8-290 and 8-291 are duplicated incrementally | delete table 8-290 | N | The duplication is an artefact of looking at the redline. Please report all issues in the non-redline document.
Dr. James P. K. “Trainwreck” Gilb | TW21 |  | 10.5.2.4 | N/A | N/A | 1434 | 7 | With the change in the title for Table 10-6, you should probably change the title of 10-5, editorially, to add “for non-DMG STAs”. | Change as indicated. | I
Sai | 24 |  |  |  |  | 1440 | 1 to 38 | tables 8-302 and 8-303 are duplicated incrementally | delete table 8-302 | N | The duplication is an artefact of looking at the redline. Please report all issues in the non-redline document.
Sai | 25 |  |  |  |  | 1442 |  | tables 8-304 and 8-305 are duplicated incrementally | delete table 8-304 | N | The duplication is an artefact of looking at the redline. Please report all issues in the non-redline document.
Sai | 26 |  |  |  |  | 1450 | 8 to 25 | tables 8-314 and 8-315 are duplicated incrementally | delete table 8-314 | N | The duplication is an artefact of looking at the redline. Please report all issues in the non-redline document.
Carlos | 1076 |  | 10.11.16 |  |  | 1483 | 41 | Not all changes from 11ad-2012 were implemented | Replace "AP’s MAC" by "PCP's/AP’s MAC" | I
Dr. James P. K. “Trainwreck” Gilb | TW22 |  | 10.11.16 | 380 | N/A | 1483 | 41 | Missing insert of “PCP” | Change “by the AP's MAC layer” to be “by the PCP/AP's MAC layer” | I
Carlos | 1077 |  | 10.24.16.2 |  |  | 1547 | 25 | Two occurences of "STA" back to back | Remove one | M | Do global search/replace for this
Carlos | 1078 |  | 10.24.16.2 |  |  | 1548 | 26 | Two occurences of "STA" back to back | Remove one | N | Fixed by global search/replace
Carlos | 1079 |  | 10.24.16.2 |  |  | 1548 | 36 | Two occurences of "STA" back to back | Remove one | N | Fixed by global search/replace
Carlos | 1080 |  | 10.24.16.2 |  |  | 1548 | 36 | Two occurences of "STA" back to back | Remove one | N | Fixed by global search/replace
Carlos | 1081 |  | 10.24.16.2 |  |  | 1548 | 52 | Two occurences of "STA" back to back | Remove one | N | Fixed by global search/replace
Carlos | 1082 |  | 10.24.16.2 |  |  | 1548 | 53 | Two occurences of "STA" back to back | Remove one | N | Fixed by global search/replace
Carlos | 1083 |  | 10.24.16.2 |  |  | 1548 | 58 | Two occurences of "STA" back to back | Remove one | N | Fixed by global search/replace
Carlos | 1084 |  | 10.24.16.2 |  |  | 1548 | 64 | Two occurences of "STA" back to back | Remove one | N | Fixed by global search/replace
Carlos | 1085 |  | 10.24.16.2 |  |  | 1548 | 65 | Insert full stop at the end of the note |  | I
Carlos | 1086 |  | 10.24.16.2 |  |  | 1549 | 8 | Two occurences of "STA" back to back | Remove one | N | Fixed by global search/replace
Carlos | 1087 |  | 10.24.16.2 |  |  | 1549 | 9 | Two occurences of "STA" back to back | Remove one | N | Fixed by global search/replace
Carlos | 1088 |  | 10.24.16.2 |  |  | 1549 | 11 | Two occurences of "STA" back to back | Remove one | N | Fixed by global search/replace
Carlos | 1089 |  | 10.29.2.1 |  |  | 1599 | 63 | Some of the text is underline. Also, there is a strange bar character to the left. | Fix it. | N | It's not in the source now. May have been cleared as a result of some other random edit.
Carlos | 1090 |  | 10.33.2.2 |  |  | 1616 | 35 | In Table 10-22, the superscript "2" in the 5th and 6th row are incorrect. This should refer to the same note "a" at the bottom of the table. | Replace all superscripts "2" by a reference to "a" | M | Also added an Editor's Note.
Carlos | 1091 |  | 11.4.1 |  |  | 1664 | 40 | Not all changes from 11ad-2012 were implemented | Replace "two" by "three" | M | See TW23
Dr. James P. K. “Trainwreck” Gilb | TW23 |  | 11.4.1 | 421 | N/A | 1664 | 40 | Supposed to change “two” to “three” | OK, this is my pet peeve and I always correct it when I am editor. Don't tell me how many things are in a list, I am perfectly capable of counting. This should say, “This standard defines the following RSNA ...” | I | I agree with your pet peeve.
Carlos | 1092 |  | 11.5.13 |  |  | 1711 | 59 | Need to correct reference. Replace 11.4.10 with 11.5.10 | As noted | I
Carlos | 1093 |  | 11.5.13 |  |  | 1711 | 62 | Need to correct reference. Replace 11.4.11 with 11.5.11 | As noted | I
Carlos | 1094 |  | 11.5.17 |  |  | 1713 | 38 | Need to correct reference. Replace 11.4.10 with 11.5.14 | As noted | I
Carlos | 1095 |  | 11.5.17 |  |  | 1713 | 41 | Need to correct reference. Replace 11.4.11 with 11.5.15 | As noted | I
Dr. James P. K. “Trainwreck” Gilb | TW24 |  | 11.6.2 | 433 | N/A | 1739 | 4 | “B55” should be “B63”, IMHO. | Change as indicated. | I
Carlos | 1096 |  | 11.6.6.4 |  |  | 1745 | 57 | Not all changes from 11ad-2012 were implemented | Insert after "Response frame’s RSNE": "for the current operating band" | I
AYK | AYK001 |  | 21.2.2 | 440 |  | 2160 | 40 | table 21-1 apears two pages too late. Should be closer to clause 21.2.2 | Move the table one page up | I | Minor editorial
James Wang | 1 |  | 21.3.2 |  |  | 2161 | 8 | Video bandwidth specification is missing | Provide video bandwidth | N | Not an editorial defect.
Carlos | 1097 |  | 21.3.3.2 |  |  | 2161 | 38 | Back in 11-2007, there was a subclause "17.3.8.5 TX RF delay". However, somewhere along the way I believe it was removed. | Probably need a letter ballot comment to also remove this subclause from the DMG PHY, assuming the same reasoning applies. Alternatively, copy the previous text to this subclause. | N
AYK | AYK004 |  | 21.3.3.2 | 443 |  | 2161 | 38 | The subclause should be removed. |  | N
AYK | AYK002 |  | 21.2.2 | 440 |  | 2162 | 24 | A packet length of 0 is no longer allowed in any of the PLCP headers | Allow only packet length of 1 and higher | N | Not an editorial defect.
James Wang | 2 |  | 21.3.2 |  |  | 2162 | 43 | Thde definition of TRN_LEN is not consistent with that in 6.5.9.2. It is already multiple of 4, should contain N AGC subfields, not 4N. It should contain N T/R subfield and N/4 CE subfields. A value of n indicates 4n TRN-R/T in 6.5.9.2 (should be 4n AGC subfields and n TRN-R/T, each with a CE subfield and 4 R/ subfields). | Please make the definition here nad in 6.5.9.2 consistent and correct mistakes. | N | Not an editorial defect.
AYK | AYK003 |  | 21.2.2 | 441 |  | 2162 | 43 | "TRN-LEN indicates the length of the training field. Values are 0-64 in multiples of 4. A value of N indicates that the AGC has 4N subfields and that the TRN-R/T field has 5N subfields (21.10.2.2.3 (BRP packet header fields))." The text is wrong. The first sentence uses values of N that are 0-64, while the second one (when referring to N), uses values that are a quarter of the value in the first sentence and take values in the range 0-16. | Replace the first two sentence wih "TRN-LEN indicates the length of the training field. Values are 0-16. | N | Not an editorial defect.
James Wang | 4 |  | 21.2.2 |  |  | 2162 | 50 | RSSI is defined as a measure by the PHY of the power observed at the antennas . This is vague in the context of 11ad which involved phase-array antenna. Does it means at the antenna output ? Is it a logarithmic function ? Is it different from LAST_RSSI ? | Please clarify | N | Not an editorial defect.
James Wang | 6 |  | 21.2.2 |  |  | 2163 | 34 | DTP type Enumerated: to end, Delete "to end" | Delete "to end" | I
James Wang | 5 |  | 21.2.2 |  |  | 2163 | 40 | : Takes values 0 or 1 to indicate a DTP update. A better language is needed here | How about a change in value from 0 to 1 or 1 to 0 indicates a DTP update. | N | Not an editorial defect.
James Wang | 7 |  | 21.2.2 |  |  | 2164 | 6 | "When the first frame energy is sent by the transmitting port" change to "the time when the beginning of the frame energy is sent by the transmitting port" | As commented | N | Not an editorial defect. If we update this, will also need matching updates in other PHYs.
James Wang | 14 |  | 21.3.5.1 |  |  | 2168 | 28 | In this figure, the training field is referred to as TRN-R/T subfields. Hoever, in 21.10.2.2.2, the BRP packet structure is followed by a training field containing a AGC field and a receiver training field. The two description is not consistent. | make the description regarding training in these two clauses consistent. | N | Not an editorial defect.
Carlos | 1098 |  | 21.3.5.1 | 447 |  | 2168 | 46 | Equation incorrectly reproduced. The second "=" sign should be "+" | Replace the second "=" by "+" | I
AYK | AYK005 |  | 21.3.5.1 | 447 |  | 2168 | 46 | formula should be T_Data=t_Header+T_header | Fix as in comment | I
James Wang | 15 |  | 21.3.5.2 |  |  | 2169 | 16 | Can we imporve this sentence "The windowing function is different from being equivalent to “1” only in the transition region." Maybe, the windowing fucntion only affects the symbol transition. | make changes as commented | N | Not an editorial defect.
AYK | AYK006 |  | 21.3.5.2 |  |  | 2169 | 34 | Square sign "^2" is too far from "sin" function text - get it closer | Fix as in comment | I
AYK | AYK007 |  | 21.3.6.1 | 449 |  | 2170 | 11 | Figure numbering is not sequential and does not follow any other logic (as far as I can detect) | renumber figures | I | Figure 21-1 set as such
James Wang | 10 |  | 21.3.6.3 |  |  | 2170 | 41 | The word "sample" is used here to refer to the chip in the Golay sequence ? The sampling rate of SC preamble is not defined in Timing related parameter (table 21-4). I believe that "chip" is a better terms. | Replace the word "sample" in this paragraph | N | Not an editorial defect.
James Wang | 16 |  | 21.3.6.3 |  |  | 2170 | 48 | Align fields in the expression | make changes as commented | N | It is not clear what's being asked for. The equation closely matches that in 802.11ad.
James Wang | 11 |  | 21.3.6.3 |  |  | 2171 | 34 | For other n, they are set to 0. --> For other n values, or for other n's. | make the change as commented | M | "for other values of"
James Wang | 12 |  | 21.3.6.4.1 |  |  | 2171 | 45 | "For transmission in the OFDM (nominal) sample rate, the signal is resampled with a 3/2 rate change." --> " For transmission at the (nominal) OFDM sample rate, the signal is resample at 3/2 times rate relative to the SC chip rate. | make the change as commented | N | Not an editorial defect.
AYK | AYK008 |  | 21.3.6.4.1 | 450 |  | 2171 | 46 | Reference should not be to 21.3.6.1 but to 21.3.6.4.2 (this is wrong also in original doc) | Fix reference | I
James Wang | 13 |  | 21.3.6.4.1 |  |  | 2172 | 9 | Right side of the Expression: r is to be replaced with r˜ (r with tilda on top). | make the change as commented | N | As far as I can tell, the equation here matches .11ad.
AYK | AYK009 |  | 21.3.7 | 451 |  | 2172 | 54 | the indexing in the formula shuold be from M-16 to M-1 and not from M-1 to M-1 | Fix as in comment | I
Carlos | 1099 |  | 21.3.7 | 451 |  | 2172 | 56 | In the summation, the value for K should start from "K-16" and not "K-1" | As noted. See 11ad-2012 | M | Duplicate of AYK009. Changed to "M-16", assuming "K" is finger trouble by Carlos.
James Wang | 17 |  | 21.3.9 |  |  | 2174 | 55 | Adjust fond size for "including data padding bits" | make changes as commented | I
James Wang | 18 |  | 21.3.9 |  |  | 2175 | 22 | "and the scrambler content shifted once." --> The scrambler content shifts once when the next bit comes in. | make changes as commented | N | Not an editorial defect.
James Wang | 19 |  | 21.3.10 |  |  | 2175 | 29 | "monotonically increasing, logarithmic function". Should a comma be between increasing and logarithmic ? | Please correct it. | N | Either with or without the comma is wrong, because if it is logarithmic, specifying "monatonically increasing" is tautology.
James Wang | 20 |  | 21.3.10 |  |  | 2175 | 34 | value 0 should be <= -110 dBm | Please correct it | N | Not an editorial defect.
James Wang | 21 |  | 21.3.10 |  |  | 2175 | 41 | value 220 should be >=0 dBm | Please correct it | N | Not an editorial defect.
James Wang | 22 |  | 21.3.10 |  |  | 2175 | 48 | "RCPI shall equal the received RF power with an accuracy of ± 5 dB (95% confidence interval) within the specified dynamic range of the receiver." -> RCPI shall have accuracy of +/- 5 dB with 95% confidence. (This implies the receiver shall have the dynamic range for achieving this accuracy) | Please clarify it | N | Not an editorial defect.
James Wang | 3 |  | 21.4.3.1.1 |  |  | 2176 | 40 & 53 | 5120 should change to 6400. L50 indicates that 48 Gb + -Gb+-Ga should be 50x128 = 6400 | Please clarify and correct | N | Not an editorial defect.
James Wang | 23 |  | 21.4.3.2.1 |  |  | 2178 | 7 | Is starting bit 0 a reserved bit ? It is used to initializes the differential encoding. | Please correct it. | N | Not an editorial defect.
AYK | AYK011 |  | 21.5.3.1.4 | 459 |  | 2181 | 13 | Combine "262 143" into a single number "262143" or "262,143" | Fix as in comment | N | This is how the IEEE-SA requires large numbers are represented
AYK | AYK010 |  | 21.5.3.1.4 | 459 |  | 2181 | 21 | Broken table | connect the tables | I
James Wang | 24 |  | 21.5.3.1.1 |  |  | 2182 | 22 | Fix the table formatting (cut off after line 22) | Make changes as commented | I
James Wang | 25 |  | 21.5.3.1.1 |  |  | 2183 | 22 | "If the Beam Tracking Request field is 1 and the Packet Type field is 1, the Training Length field indicates the length of the training field." --> "If the Beam Tracking Request field is 1 and the Packet Type field is 1, the Training Length field indicates the length of the training field present in this PPDU." | make the change as commented | N | Not an editorial defect.
Carlos | 1100 |  | 21.5.3.2.3.3 |  |  | 2186 | 32 | Missing "=0" at the end of the sentence | As noted in 11ad-2012, insert "=0" at the end of the sentence | I
AYK | AYK012 |  | 21.5.3.2.4.2 | 464 |  | 2186 | 55 | Third "q" in formula is missing parenthesis around it. | Add parenthesis | I
AYK | AYK013 |  | 21.5.3.2.4.2 | 464 |  | 2186 | 62 | Reference is wrong - should be to 21.5.3.2.4.6 | Correct the reference | N | Not obvious. Therefore needs a comment. | Raise comment
AYK | AYK014 |  | 21.5.3.2.4.3 | 464 |  | 2187 | 25 | Reference is wrong - should be to 21.5.3.2.4.6 | Correct the reference | N | Not obvious. Therefore needs a comment. | Raise comment
AYK | AYK015 |  | 21.5.3.2.4.4 | 464 |  | 2187 | 44 | "and" should apear after the whole formula (in line 48, and not in the middle | Move the "and" to link 48 | M | See Carlos 1101
Carlos | 1101 |  | 21.5.3.2.4.4 |  |  | 2187 | 45 | The insertion of the word "and" at the end of a broken equation makes it hard to understand the equation | Suggest to move the word "and" in between (i.e., separate line) the two equations at line 49 | I
James Wang | 27 |  | 21.5.4.1.2 |  |  | 2191 | 63 | In some of clauses (21-8), the Channel Measurement field is referred to as CE. Here is called CEF. | Use consistent name for CE field. | N | Not an editorial defect.
James Wang | 26 |  | 21.6.3.1.1 |  |  | 2194 | 34 | "If the Beam Tracking Request field is 1 and the Packet Type field is 1, the Training Length field indicates the length of the training field."-->"If the Beam Tracking Request field is 1 and the Packet Type field is 1, the Training Length field indicates the length of the training field present in this PPDU." | make changes as commented | N | Not an editorial defect.
AYK | AYK016 |  | 21.6.3.1.4 | 470 |  | 2195 | 12 | As in comment AYK011 |  | N | This is how the IEEE-SA requires large numbers are represented
Carlos | 1102 |  | 21.6.3.2.3.3 |  |  | 2198 | 15 | Missing "=0" at the end of the sentence | As noted in 11ad-2012, insert "=0" at the end of the sentence | I
AYK | AYK017 |  | 21.6.3.3.2.3.3 |  |  | 2198 | 23 | Subscripts should be "L_z" and not "LZ" (erro in origial document) | Fix as in comment | I
Carlos | 1103 |  | 21.6.3.2.3.3 |  |  | 2198 | 37 | The numbering of the items are incorrect. Specifically, number 3 was skipped. | Renumber so that the numbered items are 1 through 5 | I
AYK | AYK018 |  | 21.6.3.2.4.2 | 475 |  | 2199 | 7 | Remove dots from "j\pi k/2" | Fix as in comment | N | They're not wrong as stated. Will leave to group to decide. | Raise comment
Carlos | 1104 |  | 21.6.3.2.4.3 | 475 |  | 2199 | 38 | Equation incorrectly reproduced. Missing variable "c" | Replace "j(22k+1 – 1)" by "j(2c2k+1 – 1)" | M | Also removed a dot in the first term. I know, you are going to throw my response to AYK018 back at me - I can feel it in my water.
AYK | AYK019 |  | 21.6.3.2.4.3 | 475 |  | 2199 | 42 | Remove dots from "j\pi k/2" | Fix as in comment | N | They're not wrong as stated. Will leave to group to decide. | Raise comment
Carlos | 1105 |  | 21.7.2.3.3.1 | 480 |  | 2204 | 21 | This equation in item 1.b.i is completely incorrect. I suspect the wrong equation was copied. |  | I | Oops!
AYK | AYK020 |  | 21.7.2.3.3.1 | 480 |  | 2204 | 21 | Wrong Formula Instead of "N_blks=[N_EB/(N_CBSP x 392)]" should be "N_EB=Nx(Length+N_RSx16)" | Fix as in comment | I | Oops I did it again.
AYK | AYK023 |  | 21.7.2.3.3.1 | 480 |  | 2204 | 26-28 | Replace verticle dots with underscore in formulas | Fix as in comment | I
James Wang | 28 |  | 21.8 |  |  | 2207 | 38 | The arrow direction for PHY_TXSTART.conf is reverse. | Please correct it | I
James Wang | 29 |  | 21.8 |  |  | 2207 | 45 | Some of the primitives use .reg and some use .request in Figure 21-45 | Make them consistent | I
AYK | AYK021 |  | 21.9 | 484 |  | 2212 | 2 | Figure appears too late in document | Move figure a couple of pages up | N | Figure occupies a whole page, so it floats to the next available whole page. Current position avoids nearly a page of whitespace.
James Wang | 8 |  | 21.10.2.2.3 |  |  | 2213 | 18 | The value 5N subfields for TRN-R/T is not correct. According to Figure 21-50, there are only N subfields, each contain 1 CE, and 4 R/Ts. |  | N | Not an editorial defect.
AYK | AYK022 |  | 21.10.2.2.3 | 488 |  | 2213 | 25 | Reference should be to 8.5.4 | Fix as in comment | I | Reference fix
Carlos | 1106 |  | 21.10.2.2.3 |  |  | 2213 | 26 | Need to correct reference. Replace "7.3a.4" with "8.5.4" | As noted | I
James Wang | 30 |  | 21.10.2.2.7 |  |  | 2214 | 64 | The term "sample" is not defined. Does it mean chip ? | Please clarify | N | Not an editorial defect.
James Wang | 9 |  | 21.10.2.2.7 |  |  | 2214 |  | TRN-T format appear to be identical to TRN-R field. Why do we need two separate formats ? The only difference is how AWVs is switched during the subfields and how TRN is used. | Consolidate 21.10.2.2.7 and 21.10.2.2.6 if possible | N | Not an editorial defect.
Carlos | 1107 |  | 21.12.1 |  |  | 2216 | 58 | Need to correct reference. Replace "10.4" with "6.5" | As noted | I
AYK | AYK024 |  | 21.12 | 491 |  | 2216 | 58 | Refence to 10.4 is wrong - don't know how to solve this |  | M | See Carlos 1107
Carlos | 1108 |  | 21.12.4 |  |  | 2218 | 7 | Changes were made to this table that do not seem editorial. For example, the changes made to "aRxPHYDelay", the removal of "aRxRFDelay", the changes to "aRxTxTurnaroundTime", "aCCATime", "aRxTxSwitchTime", etc. | Please restore the original 11ad-2012 values. Most of these changes should be handled through letter ballot comments. | N | Accept these changes are not editorial. I have tested in TGmc whether they'd prefer me to make these changes or not, and they indicate that they do prefer to make them. Other less obvious inconsistencies from removal of PMD will need to be resolved by comment.
AYK | AYK025 |  | B.4.3 | 499 |  | 2235 | 21 | CF25 is missing (part of CF11) | Add CF25 as in 11ad | I
AYK | AYK026 |  | B.4.4.2 | 502 |  | 2255 | 25 | FT5 is missing the change for "11ad" | Add "or CF2.4" as in 11ad | I | Assaf says obvious mistake
Carlos | 1109 |  | B.4.24 |  |  | 2383 | 31 | Some of the text is underline. Also, there is a strange bar character to the left. | Fix it here. Also, there are many other places in this subclause that should be similarly fixed. | N | It's not in the source now. May have been cleared as a result of some other random edit.
Carlos | 1000 |  | C.3 |  |  | 2731 | 30 | The table name in "This is an entry in the dot11DMGBeamformingConfig Table" is incorrect. | Replace "dot11DMGBeamformingConfig" by "dot11DMGOperationTable" | I
Carlos | 1001 |  | C.3 |  |  | 2768 | 13 | The table name in "An entry in the dot11PHYDMGEntry Table" is incorrect. | Replace "dot11PHYDMGEntry" by "dot11PHYDMGTable" | I
Carlos | 1002 |  | C.3 |  |  | 2769 | 8 | The table name in "This is an entry in the dot11DMGBeamformingConfig Table" is incorrect. | Replace "dot11DMGBeamformingConfig" by "dot11DMGBeamformingConfigTable" | I
Carlos | 1003 |  | C.3 |  |  | 2850 | 10 | Tag this line as "(11ad)", since it makes it a lot easier to find the changed text | As noted | I
Carlos | 1004 |  | L.5-L.8 |  |  | 2951 | 1 | All the figures in subclauses L4-L8 are not referenced in the body text | Insert references to figures | M | Inserted references to Figures L4-L7. L8 already has a reference.
Sai | 10 | [6 empty] | Before section 8.5 all tables and figures referenced are off by 1 or 2. If the figure is 8.123 the text references as 8.121 and for table it is off by 2 | Fix it | N | The references are correct in the non-redline document.

## D1.4
| Invent a numbering sequence so you can reference between comments. | CIDs of comments affected by this observation |  | Report all page and line numbers from the non-Redline documents!
Reviewer Name | Sequence Number | Related CIDs | Clause | .11<xx> page | .11<xx> line | D1.4 Page | D1.4 Line | Comment | Proposed Solution (if necessary) | Editor Response | Editor Notes | Pending Action
Mark | 24 | 1289 | 4.5.3.5 |  |  | 86 | 16 | Recommend an additional change | Change "APs may disassociate STAs" to "An AP may disassociate STAs" | I
Dorothy Stanley | 2 | 1246 | 6.4.7.3.3 |  |  | 456 | 43 | The change is to "might", but the "accepted" comment said to change to "can" | Change from "might" to "can" | I | Probably want to discuss. I think "can" is wrong, given the WG11 style guidance on this word.
Kaberi Banerjee | KBEntry62 | 1250 | 7.3.4 |  |  | 481 | 55 | As a side effect when ever the subclause 7.3.4 is mentioned in the body of the text the title of the subclause includes the CID number 1250; |  | N | This is a side effect of Frame cross-references. It will not be present on balloted drafts.
Mark | 28 | 1101 | 8.2.4.6 |  |  | 515 | 43 | Subclause 8.2.4.6 has "NOTE 1" and "NOTE 2" in the text, and a "NOTE" in Table 8-13. How do these interact, in term of the numbering rules? Same thing for Tables 8-365, 8-366, 20-11, 20-18. | Either it's fine, or the Table is NOTE 2 and NOTE 2 should be a NOTE 3. | N | Tables are a separate numbering space (they might re-position themselves in a different subclause).
Kaberi Banerjee | KBEntry68 | 1569 | 8.2.4.7.3 |  |  | 517 | 48 | "The Mesh Control field is present in a Mesh Data frame containing an unfragmented MSDU or the first fragment of a fragmented MSDU, and is present in the (#100)Management frame of subtype Action,Category Multihop Action (Multihop Action frame) transmitted by a mesh STA. " This sentence does not exactly replicate the resolution in the comment sheet. Further this sentence is not annotated with the CID number 1253 | Update CID annotation and provide notes in comment spread sheet to indicate changed verbage. | I
Mark | 29 | 1101 | 8.3.3.1 |  |  | 547 | 4 | "NOTE 4" should be "NOTE 2" | Change to "NOTE 2" | I
Kaberi Banerjee | KBEntry82 | 1173 | 8.4.2.26 |  |  | 720 | 8 | Text is not changed as per comment resolution | Change the text in the row entry for bit 49 , in Table 8-115 as per the text in resolution - "The STA sets…." | I
Kaberi Banerjee | KBEntry83 | 1174 | 8.4.2.27 |  |  | 720 | 10 | Text is not changed as per comment resolution | Change the text in the row entry for bit 50 , in Table 8-115 as per the text in resolution - "The STA sets…." | I
Kaberi Banerjee | KBEntry87 | 1036 | 8.4.2.65 |  |  | 781 | 28, 39, 50 | CID number apperas in Fig reference on line 39 | Remove CID number in the reference for Fig8-298 on page 781, line 39 | N | This is a side effect of Frame cross-references. It will not be present on balloted drafts.
Kaberi Banerjee | KBEntry88 | 1447 | 8.4.2.79 |  |  | 827 | 48 | Checked; Fig 8-369 field name "TFS Request Subelements" does not have the CID annotation | Add CID annotation | I
Kaberi Banerjee | KBEntry66 | 1429 | 8.6.8.3 |  |  | 971 | 39 | Missing Table Number | Add Table number 8-256 and update all subsequent Table numbers | I
Kaberi Banerjee | KBEntry66 | 1429 | 8.6.8.3 |  |  | 971 | 28, 30 | Missing Table Number | Add Table number 8-256 | I
Mark | 9 | 1289 | 9.2.4.1 |  |  | 1087 | 24 | Recommend an additional change | Change "STAs may obtain TXOPs using" to "A STA may obtain a TXOP using" | I
Mark | 10 | 1289 | 9.2.7 |  |  | 1091 | 23 | Recommend an additional change | Change "STAs may use fragmentation" to "A STA may use fragmentation" | I
Mark | 3 | 1284 | 9.3.1 |  |  | 1094 | 5 | Wrong CID reference inserted. | Change "(#1293)" to "(#1284)" | I
Mark | 1 | 1052 | 9.3.6 |  |  | 1116 | 60 | Editor's Note should be deleted. The problem has been corrected by the resolution of CID 1052 | Delete the Editor's Note | I
Mark | 2 | 1053 | 9.4.3.2 |  |  | 1122 | 65 | Change not marked with (#1053) | Add CID reference indicator, in addition to the "(11aa)" one. | N | I see that flag preceding the modified text.
Mark | 5 | 1289 | 9.4.4.2 |  |  | 1125 | 2 | Change left a capitalization error. | Change "a CF-Pollable" to "A CF-Pollable" | I
Mark | 25 | 1289 | 9.4.5.1 |  |  | 1127 | 7 | Recommend an additional change | Change "APs may also implement additional" to "APs may also implement additional" | I
Mark | 11 | 1289 | 9.20.3.1 |  |  | 1162 | 39 | Recommend an additional change | Change "STAs may transmit multiple" to "A STA may transmit multiple" | I
Mark | 12 | 1289 | 9.20.3.5.2 |  |  | 1168 | 51 | Recommend an additional change | Change "STAs may send TXOP requests during polled TXOPs or EDCA TXOPs" to "A STA may send a TXOP request during polled TXOP or EDCA TXOP" | I
Mark | 13 | 1289 | 9.20.3.5.3 |  |  | 1169 | 14 | Recommend an additional change | Change "STAs may send an RTS frame" to "A STA may send an RTS frame" | I
Mark | 14 | 1289 | 9.20.4.3 |  |  | 1173 | 10 | Recommend an additional change | Change "STAs may have an operational rate" to "A STA may have an operational rate" | I | This really should be a "might". Generally "may have" is suspect.
Mark | 30 | 1101 | 9.22.2 |  |  | 1187 | 36 | Two NOTEs in this subclause, not numbered | Change to NOTE1 and NOTE2 | I
Mark | 15 | 1289 | 9.24.2 |  |  | 1207 | 46 | Recommend an additional change | Change "ERP mesh STAs may" to "an ERP mesh STA may". Same thing in the next sentence. | I
Mark | 16 | 1289 | 9.24.2 |  |  | 1208 | 30 | Recommend an additional change | Change "Mesh STAs may additionally" to "A mesh STA may additionally" | I
Kaberi Banerjee | KBEntry66 | 1429 | 9.25.9 |  |  | 1219 | 15 | Missing Table Number | Add Table number 8-256 . | I
Mark | 31 | 1101 | 9.27.2.6 |  |  | 1228 | 34 | First NOTE isn't numbered | Change to NOTE1 and renumber the rest | I
Mark | 32 | 1101 | 9.30.3 |  |  | 1244 | 34 | Three NOTEs in this subclause, not numbered | Change to NOTE1, NOTE2 and NOTE3 | I
Mark | 19 | 1289 | 9.35.3.4 |  |  | 1292 | 28 | Recommend an additional change | Change "STAs may also use the TXSS CBAP" to "A STA may also use the TXSS CBAP" | I
Mark | 20 | 1289 | 10.2.2.5.1 |  |  | 1368 | 41 | Recommend an additional change | Change "STAs may use U-APSD" to "STAs may use U-APSD". Same thing in the next sentence. | I | But problemmatical, "may" forms part of an explanation.
Mark | 6 | 1289 | 10.2.2.14 |  |  | 1380 | 41 | Recommend an additional change | Change "TDLS peer STAs may start" to "A TDLS peer STA may start" | I
Mark | 21 | 1289 | 10.2.2.17 |  |  | 1386 | 54 | Recommend an additional change | Change "Non-AP STAs may use the information" to "A non-AP STA may use the information" | I | But should be can or might.
Mark | 26 | 1289 | 10.8.1 |  |  | 1447 | 20 | Recommend an additional change | Change "APs may allow association of devices" to "An AP may allow association of devices" | I
Mark | 27 | 1289 | 10.9.1 |  |  | 1450 | 45 | Recommend an additional change | Change "APs may allow association of devices" to "An AP may allow association of devices" | I
Mark | 22 | 1289 | 10.9.8.4.4 |  |  | 1458 | 19 | Recommend an additional change | Change "mesh STAs may switch" to "a mesh STA may switch" | I
Mark | 7 | 1289 | 10.23.6 |  |  | 1521 | 15 | Need an additional change | Change "the STAs shall go back to the base channel, where they shall be listening not" to "a STA shall go back to the base channel, where it shall be listening not" | I | Agreed but awkward.
Mark | 23 | 1289 | 10.24.13 |  |  | 1548 | 38 | Recommend an additional change | Change "STAs may send security protocol" to "A STA may send security protocol" | I
Dorothy Stanley | 1 | 1177 | 10.24.14 |  |  | 1548 | 44-46 | The phrase "period of duration BSS (#1177)max idle period" appears twice in the paragraph. Change applied to both. However looking at the element definition at 826.47, the field that contains the period value is in the "Max Idle Period " field, not the "BSS Max idle Period". | Change to "period of duration indicated in the Max Idle Period field of the BSS Max Idle Period element" in the 2 locations. | M | Made change and flagged with (Ed).
Mark | 18 | 1323 | 10.24.16.3.3 |  |  | 1555 | 59 | Change isn't exactly what the resolution said. | Make the change, per the comment resolution. | I
Mark | 17 | 1289 | 10.24.16.3.3 |  |  | 1557 | 56 | Improper change made in this location | Revert the change | I | I managed to mess that one up, didn't I.
Mark | 8 | 1289 | 10.24.16.3.4 |  |  | 1559 | 60 | Recommend an additional change | Change "STAs receiving GCR frames shall recover" to "A STA receiving GCR frames shall recover" | I
Mark | 33 | 1101 | 10.33.2.2 |  |  | 1620 | 36 | Note should be numbered NOTE 2 | Change to NOTE 2 | I
Edward Au | 1 | 1327 | 11.3.7.4 |  |  | 1658 | 59 | The CID number is #1327 rather than #11327 as shown in 1658.59. | Please replace "#11327" with "#1327". | I
Edward Au | 2 | 1329 | 11.4.2.1.2 |  |  | 1667 | 57 | The proposed resolution is to replace "all the" with "all of the". Referring to the latest draft, however, the change is "of all the". | Please replace "of all the" with "all of the". | I
Edward Au | 3 | 1097 | 11.5.1.1.11 |  |  | 1701 | 8 | The proposed resolution is to add two "11.10" into the first paragraph of clause 11.5.1.1.11 (c.f. 11-13/332r1). Referring to the latest draft, however, only the first "11.10" is added. | Please replace "The SMKSA is created as a result of a successful SMK Handshake (see 11.6.8 (PeerKey Handshake))." with "The SMKSA is created as a result of a successful SMK Handshake (see 11.6.8 (PeerKey Handshake) or 11.10 (AP PeerKey support (11aa)))." | I
Mark | 34 | 1101 | 11.5.10.2 |  |  | 1710 | 55 | Subclause has only one NOTE, should have no number | Change NOTE1 to NOTE | I
Edward Au | 4 | 1342 | 12.4.2 |  |  | 1807 | 1, 2, 3 | There is nothing wrong for the change but … (#1342) is missing. | Add (#1342) at the end of the sentence. | I
Edward Au | 5 | 1348 | 13.10.1 |  |  | 1878 | 51 | There is nothing wrong for the change but … (#1348) is missing. | Add (#1348) for the change. | I
Kaberi Banerjee | KBEntry62 | 1250 | 20.2.1 |  |  | 2058 | 16 | As a side effect when ever the subclause 7.3.4 is mentioned in the body of the text the title of the subclause includes the CID number 1250; | Remove the inclusion of the string "#1250 " with the string "Basic service and options", since the CID is attached to the subclause title only as a "tag" for deleted text and no changes were really made to the subclause title | N | That's the way it pans out. I attache the TAG to nearby text to explain differences seen in the redline. I need something to attache it to :0).
Mark | 35 | 1101 | 20.3.4 |  |  | 2073 | 28 | Since we're being retentive, is "NOTES" kosher? | Leave it as is, or change it. N'est pas? | N | Leave it alone. Nobody complained about it, and it's been through professional editing twice already.
Mark | 36 | 1101 | 20.3.21 |  |  | 2138 | 54 | Do the NOTE items in Figures 20-22 and 20-23 need to be numbered? Same question in subclause 20.3.22's many Figures, and text. And, again, in 20.5. And again in Annex E.1. | Do the right thing. |  | Notes in figures and tables are independent, because the location floats between subclauses. So, I think we're OK.
Kaberi Banerjee | KBEntry62 | 1250 | 21.2.1 |  |  | 2164 | 31 | As a side effect when ever the subclause 7.3.4 is mentioned in the body of the text the title of the subclause includes the CID number 1250; | Remove the inclusion of the string "#1250 " with the string "Basic service and options", since the CID is attached to the subclause title only as a "tag" for deleted text and no changes were really made to the subclause title | N | That's the way it pans out. I attache the TAG to nearby text to explain differences seen in the redline. I need something to attache it to :0).
Mark | 37 | 1101 | V.3.3 |  |  | 3088 | 64 | Note should be numbered NOTE 1 | Change to NOTE 1 | I
Edward Au | 6 | 1535 | 17.3.8.6, 18.3.10.7 |  |  | 1998, 2032 | 1998.8, 2032.30 | As per the comment, there are three "- 0 dBm" need to be replaced by "0 dBm". Referring to the latest draft, only the first one is changed. | Please replace "- 0 dBm" with "0 dBm" in line 8 of page 1998, and in line 30 of page 2032. | I
Mark | 4 | 1293 | 9.3.1 |  |  | NA | NA | This CID appears to be an error. This duplicates CID 1284, but with a different page cite, only (same subclause, though). I can find no error at the cited page to match the comment. Editor says he implemented the change, but I don't see where (or how). | ?? | M | Updated edit status to "NR". Needs discussion.
Kaberi Banerjee | KBEntry62 | 1250 |  |  |  | xxi | 37 | As a side effect when ever the subclause 7.3.4 is mentioned in the body of the text the title of the subclause includes the CID number 1250; | Remove the inclusion of the string "#1250 " with the string "Basic service and options", since the CID is attached to the subclause title only as a "tag" for deleted text and no changes were really made to the subclause title | N | That's the way it pans out. I attache the TAG to nearby text to explain differences seen in the redline. I need something to attache it to :0).
Edward Au | 7 | 1353 | [5 empty] | The global replacement from "High Rate" to "High rate" does not apply to the title of clause 17., | For the title of clause 17, please change it from "high rate direct sequence spread spectrum (HR/DSSS) PHY specification" to "High rate direct sequence spread spectrum (HR/DSSS) PHY specification". It is a global change throughout the draft, e.g., in line 3 of page 27, line 1 of page 1968, etc. | I
Kaberi Banerjee | KBEntry85 | 1271 | 8.4.2.55.1 |  |  |  |  | Checked 41 changes related to this CID | In Section 8.4.2.55.1 , Fig 8-279 has a field marked HT Capabilities Info. This needs to be made consistent with the textual changes for this CID, unless the name of the field is treated as a noun. | I
Peter Ecclesine | 345 | 1531 | 18.3.5.8 |  |  | P2018 | L5, 15 | Figure 18-10 bpsk, qpsk lower case b | change to upper case | I
Peter Ecclesine | 346 | 1531 | 18.3.5.8 |  |  | P2019 | L12, 23 | Table 18-8, 18-9 lower case b | change to upper case | I
Peter Ecclesine | 347 | 1531 | 19.3.2.2.1 |  |  | P2047 | L24 | Table 19-4 lower case b | change to upper case | i
Peter Ecclesine | 348 | 1607 | 16.4.6.6 |  |  | P1966 | L51 | RCPI indication | RCPI <- Revised proposal | i | changed to "RCPI" as approved
Peter Ecclesine | 349 | 1618 | 9.24.5.2 |  |  | P1215 | L51 | Figure 9-35 CF_Enf | CF-End | I
Peter Ecclesine | 350 | 1650 | 8.6.22.3 |  |  | P1077 | L44, 48 | 255 bytes 257 bytes | 255 octets 257 octets | I
Peter Ecclesine | 351 | 1485 | 8.4.2.70.8 |  |  | P817 | L9 | conditional tag is #11485 | #1485 | I | Found two of them

## D1.5
| Invent a numbering sequence so you can reference between comments. | CIDs of comments affected by this observation |  | Report all page and line numbers from the non-Redline documents!
Reviewer Name | Sequence Number | Related CIDs | Clause | .11<xx> page | .11<xx> line | D1.5-233 Page | D1.5-233 Line | Comment | Proposed Solution (if necessary) | Editor Response | Editor Notes | Pending Action
Edward Au | 2 | 1015 | 6.3.58.3.3 |  |  | 315 | 40 | Missing (1015) after the change is made. | Add (1015). | I | Added tags
Edward Au | 4 | 1027 | 8.3.1.9.1 |  |  | 533 | 56~58 | Is GCR BlockAckReq a frame? If so, please replace "GCR BlockAckReq" with "GCR BlockAckReq frame". | Please replace "GCR BlockAckReq" with "GCR BlockAckReq frame". | I | As specified (twice), plus update edit status in comment.
Edward Au | 5 | 1029 | 8.4.1.11 |  |  | 587 | 41 | Since a change is implemented for Code 19 in Table 8-43 as per CID1422, the Editor's Note at the bottom of Table 8-43 can be deleted. | Delete the Editor's Note. | I
Edward Au | 6 | 1008 | 8.4.2.6 |  |  | 624 | 3 | There is a typo. | Please replace "vitual" with "virtual". | I
Mark | 1 | 1032, 1429 | 8.4.2.21 |  |  | 666 | 26 | The change specified in CID 1429 indicated (in my interpretation of "get rid of … text on length") to remove the sentence about the minimum length value of 3, also. | Remove the sentence, "The minimum value of the Length field is 3." | R | This is arguable, but I think the statement that the minimum length for the measurement request field is 0 octets is significant. Figure 8-124 doesn't say that.
Mark | 3 | 1469 | 8.4.2.52 |  |  | 762 | 27 | The change specified in 417r1 changes the word "element" near the end of both paragraphs to "Channel Switch Count field" to match the change earlier in the paragraphs. The second change was missed. | Change "element" to "Channel Switch Count field" in the two locations cited in 417r1. | I
Mark | 2 | 1005 | 8.5.3.2 |  |  | 948 | 1 | I see n+6, which was added by 11ad, was also changed even though 466r1 didn't specify it (being a pre-11ad-roll-in document). That's fine. But, then n+7 and n+8 should also be changed (to 12 and 13, respectively). | Change n+7 and n+8 to 12 and 13, respectively. | I
Mark | 4 | 1175 | 8.5.8.19 |  |  | 984 | 22 | The agreed change also removed the word "new". | Remove the word "new" | I
Edward Au | 1 | 1205 | 10.8.1 |  |  | 1446 | 38 | There are in fact more than one occurrence of "to reduce interference with satellite services". I do a global search and find one in Clause 10.8.1. | Please delete "to reduce interference with satellite services" in 1446.38 of Clause 10.8.1. | I
Edward Au | 3 | 1022 | 20.2.4 |  |  | 2067 | 64 | In Table 20-3, MODULATION parameter for Clause 17 still exists. | Delete "MODULATION" under the column "2.4GHz operation defined by Clause 17 (High rate direct sequence spread spectrum (HR/DSSS) PHY specification)" | I | Also updated editor notes.

## D1.6
| Invent a numbering sequence so you can reference between comments. | CIDs of comments affected by this observation |  | Report all page and line numbers from the non-Redline documents!
Reviewer Name | Sequence Number | Related CIDs | Clause | .11<xx> page | .11<xx> line | D1.6-275 Page | D1.6-275 Line | Comment | Proposed Solution (if necessary) | Editor Response | Editor Notes | Pending Action
Peter Ecclesine | 9 | 1179 | 3.1 |  |  | 15 | 35 | Changes to MAC frame definition and MPDU not tagged #1179. | Tag them | I
Edward Au | 1 | 1179 | 3.1 |  |  | 15 | 35 | Missing (#1179) at the end of the sentence. | Add (#1179) at the end of the sentence. | I
Edward Au | 2 | 1179 | 3.1 |  |  | 15 | 45 | Missing (#1179) at the end of the sentence. | Add (#1179) at the end of the sentence. | I
Edward Au | 3 | 1013 | 3.2 |  |  | 30 | 6 | Missing (#1013) at the end of the sentence. | Add (#1013) in-between (#99) and (#1674). | I
Edward Au | 5 | 1228 | 6.3.26.5.2 |  |  | 216 | 31 | The change should also be applied for ADDTS.response. | Please replace "DialogToken of the matching MLME-ADDTS.indication primitive" with "Identifies the ADDTS transaction.". | R | The editor implemented the changes as approved. The omission of the .response from the changed primitives was deliberate, because the wording "matching" added value.
Edward Au | 6 | 1018 | 6.3.27.5.2 |  |  | 227 | 35 | ResultCode is missing from the MLME-DLS.response primitive. | Please add ResultCode right after PeerMACAddress in the MLME-DLS.response primitive. | I
Edward Au | 4 | 1192 | 8.2.2 |  |  | 507 | 16 | I cannot find FromDS field and ToDS field throughout the draft. I think they should be replaced by "From DS field" and "To DS field", respectively. | Replace "FromDS/ToDS fields" with "From DS/To DS fields". | I | Also changed / to "and"
Jean-Pierre Le Rouzic | 1 | 1292 |  |  |  | 522 |  | line 40 I would add "either" after "ackpolicy subfield set to" | As in comment | R | Disagree. "either" is specific to a choice between two alternatives.
Dorothy Stanley | 1 | 1161 |  |  |  | 844 |  | Line 49, change "filed" to "field" | As in comment | I
Dorothy Stanley | 3 | 1161 |  |  |  | 845 |  | Editor's note 845.31 refers to Table 8-180 in D1.6, Table 8-177 in 11-13-583. Could reqord sentence at 845.33 to be similar to 845.58, to address the 845.31 editor's note. Don't both locations either have an issue or not? | Discuss | N | Agree there's an issue. Agree discussing in TGmc is the thing to do.
Dorothy Stanley | 2 | 1161 |  |  |  | 1039 |  | Line 37, Missing "#1152" indication. Also at 1562.28, 844.37, 844.47, 845.2 | Add "#1152" | I
Dorothy Stanley | 4 | 1047 |  |  |  | 1053 |  | Incorrect CID number indicated at location of modified text | At 1053.50, 1055.20, 1055.22, 1056.32, 1056.33, change from "#1049" to "#1047" | I
Dorothy Stanley | 5 | 1616 |  |  |  | 1168 |  | Incorrect CID number indicated at location of modified text | At 1168.17 change from "#1975" to "#1616" | I
Dorothy Stanley | 8 | 1295 |  |  |  | 1194 |  | The changes have not been applied | Apply the changes as indicated in 11-13-652 for CID 1295 | I
Jean-Pierre Le Rouzic | 2 | 1615 |  |  |  | 1376 |  | Line 41, remove “properly formed” as in editor note | As in comment | I
Peter Ecclesine | 1 | 1406 | 10.24.5 |  |  | 1552 | 6 | Approved resolution text from 13/652r4 "element to 0 and STA does not support the timing measurement procedure." D1.6 text "element to 0.(Ed) The STA does not support the timing measurement procedure.(#1406)" | Noting that resolution to CID 1067 makes similar change in 10.25.6, is it best to keep the text in D1.6? I think so, no change needed. | N | I prefer to keep the (Ed) clarification.
Peter Ecclesine | 2 | 1066 | 10.24.6 |  |  | 1553 | 36 | Approved resolution text from 13/652r4 "dot11MgmtOptionFineTimingMsmtActivated is true shall set". D1.6 text "dot11(#1676)FineTimingMsmtImplemented is true shall set" | Change MsmtImplemented to MsmtActivated. | I
Peter Ecclesine | 3 | 1066 | 10.24.6 |  |  | 1553 | 41 | Approved resolution text from 13/652r4 "element to 0 and STA does not support the fine timing measurement procedure." D1.6 text "element to 0.(Ed) The STA does not support the fine timing measurement procedure.(#1067)" | Noting that resolution to CID 1066 makes similar change in 10.25.5, is it best to keep the text in D1.6? I think so, no change needed. | N | I prefer to keep the (Ed) clarification.
Jean-Pierre Le Rouzic | 3 | 1067 |  |  |  | 1553 |  | Line 41, I would write "*This* STA..." not "The STA does not support the fine timing measurement procedure" | As in comment | R | This text follows the pattern using "A STA that <condition> … . The STA …", i.e. establish an antecedent and then refer to it. "this STA" is not necessary.
Peter Ecclesine | 4 | 1163 | 10.24.12.1 |  |  | 1562 | 20 | Typo "or or TFS" | Delete an "or" | I
Peter Ecclesine | 5 | 1163 | 10.24.12.3 |  |  | 1564 | 24 | Approved resolution text from 13/583r4 "for the frames matching to the Traffic Filter set identify by the corresponding TFS ID" should be corrected by the Editor. | for the frames matching to the Traffic Filter set identified by the corresponding TFS ID. | I
Jean-Pierre Le Rouzic | 4 | 1169 |  |  |  | 1564 |  | Line 60, I agree with the editor that it should be "should" instead of "may" | As in comment | N | No change indicated
Peter Ecclesine | 6 | 1710 | 11.10.2 |  |  | 1816 | 20 | D1.6 is missing a period "a Public Key frame An AP that has both"' | Add period after "frame". | I
Edward Au | 8 | 1710 | 11.10.2 |  |  | 1816 | 50 | Though it is not indicated in the comment resolution (c.f., 13/513r2), there is actually a missing comma before "it checks the Group field in the request". | Please add a comma before "it checks the Group field in the request". | I
Edward Au | 7 | 1710 | 11.10.2 |  |  | 1816 | 13-17 | Please replace "AP peerkey protocol" with "AP Peerkey protocol". | As in comment, please replace 'AP peerkey protocol" with "AP Peerkey protocol". There are 3 occurences in this paragraph. | M | It is clear from D1.5 that "PeerKey" is the preferred capitalization, so changed to that.
Edward Au | 11 | 1710 | 11.10.2 |  |  | 1817 | 55 | Please replace "AP PeerKey protocol" with "AP Peerkey protocol". | As in comment, please replace 'AP PeerKey protocol" with "AP Peerkey protocol". | R | It is clear from D1.5 that "PeerKey" is the preferred capitalization
Edward Au | 9 | 1710 | 11.10.2 |  |  | 1817 | 34-38 | Please replace "AP PeerKey protocol" with "AP Peerkey protocol". | As in comment, please replace 'AP PeerKey protocol" with "AP Peerkey protocol". There are 2 occurrences here. | R | It is clear from D1.5 that "PeerKey" is the preferred capitalization
Edward Au | 10 | 1710 | 11.10.2 |  |  | 1817 | 35-39 | Please delete the term "section". | As in comment, please deleter the term "section". There are 2 occurrences here. | I
Edward Au | 12 | 1710 | 13.5.5.2.1 |  |  | 1884 | 63 | Please replace "APPeerKey protocol" with "AP Peerkey protocol". | As in comment, please replace 'APPeerKey protocol" with "AP Peerkey protocol". | M | Replaced with "AP PeerKey"
Peter Ecclesine | 7 | 1711 | 13.5.7 |  |  | 1889 | 59 | Implementing resolution in 13/513r2, D1.6 deletes three extraneous occurrances of "mesh" from first and second sentence. | No change needed. | I
Peter Ecclesine | 8 | 1711 | 13.5.7 |  |  | 1890 | 19 | The changes have been tagged #1096, but appear in 13/513r2 as resolving CIDs 1709, 1710 and 1711. | Correct #1096 if necessary. | M | Replaced with 1711
Edward Au | 13 | 1603 | 19.3.4 |  |  | 2066 | 61-62 | Changes are yet to be implemented here. | Please replace "PHY-CCA.indication primitive of class BUSY" with "PHY-CCA.indication(BUSY)" and "PHY-CCA.indication primitive of class IDLE" with "PHY-CCA.indication(IDLE)". | I
Dorothy Stanley | 7 | 1294 |  |  |  | 3099 |  | For consistancy, should we also change At 3099.47, from "Diagnostic Report request" to "request for a Diagnostic report" | As in comment | I
Kaberi Banerjee |  |  | 9.22.3 |  |  | 1204 | 6 | Should the use of "starting sequence control value" be replaced with Starting Sequence Control subfield value. Mentioned it since the subfield/field references are capitalized in some places as on page 1202, line - ".. Ack Policy subfield value" | Change only if there is a conflict with the 802 Style Manual. | N` | Made changes indicated in resolution
Dorothy Stanley | 6 | 1292 | [5 empty] | Change at 2901.45 still needed: (At 2431.44: QoS Data frame with thehas Aack Ppolicy subfield equal to Normal Ack.) At 1095.28, Table 8-372 is missing/and/or link not working, change ( At 916.55: At most one Multi-TID BlockAckReq frame with the BA Ack Policy subfield equal to No Acknowledgement.) not applied. | Make change at 2901.45, check into table issue/reference | I
Kaberi Banerjee | r18CID1404 | [6 empty] | could not verify against the original clause since 7.3.4.1 in Redline is not marked as deleted |  | N | It was deleted in an earlier draft.
[10 empty] | R | It is clear from D1.5 that "PeerKey" is the preferred capitalization

## D1.7
| Invent a numbering sequence so you can reference between comments. | CIDs of comments affected by this observation |  | Report all page and line numbers from the non-Redline documents!
Reviewer Name | Sequence Number | Related CIDs | Clause | .11<xx> page | .11<xx> line | D<xx> Page | D<xx> Line | Comment | Proposed Solution (if necessary) | Editor Response | Editor Notes | Pending Action
Drothy Stanley | 1 | 1424 |  |  |  | 3108 | 55 | Change from "neighboring APs that the support fine timing measurement protocol" to "neighboring APs that support the fine timing measurement protocol" | As in comment | I
Edward Au | 6 | 324 | 10.2.2.18.2 |  |  | 1403 | 13 | Replace "no longer than" with "not longer than" as per the changes indicated in 13/1017r2. | As in my comment, please do the replacement. | I | I made the change, but "no longer than" is also correct.
Edward Au | 7 | 324 | 10.2.2.18.2 |  |  | 1403 | 21 | Replace "WNN" with "WNM". | As in my comment, please do the replacement. | I
Edward Au | 8 | 324 | 10.2.2.18.3 |  |  | 1403 | 51 | Replace "WNN" with "WNM". | As in my comment, please do the replacement. | I
Edward Au | 9 | 1132 | 8.2.4.5.4 |  |  | 520 | 42 | Please replace "a Block Ack agreement exist" with "a Block Ack agreement exists". | As in my comment, please do the replacement. | I
Edward Au | 10 | 1138 | 16.3.6 |  |  | 1971 | 7~32 | I do not find any changes corresponding to the resolution of 1138. | Please implement the change. | I
Mark | 1 | 77 | 10.24.14 |  |  | 1555 | 17 | Upper-case 'Respond' is incorrect. (It was a typo in 11-13/652, I believe | Change "Respond" to "respond" | I
Mark | 2 | 86 | 8.2.4.1.7 |  |  | 510 | 51 | Changes were made as instructed. However, Editor's Note that is mentioned by the Editor is not in the draft and probably should be. Note, the references should be 10.2.2.2 (not 10.2.1.2) and 10.2.3.4 (not 10.2.2.4). | Add the Editor's Note about bad references, or fix the references. | M | First reference was fixed by CID 2465 in D2.1. I fixed the second one.
Mark | 3 | 263 | 8.6.14.19 |  |  | 1033 | 46 | 11-13/1017r2 indicates in Fig 8-604 that the WNM-Sleep Mode Element field has length 2 Octets (a change from D1.4 which had "variable"). I assume this change was intentional, although not clearly marked with a change bar. To further confuse, the correct length is 6 octets. | Change the indicated length to 2 (as per the approved resolution) but add an Editor's Note that the correct length is 6. | M | Inserted correct value, plus an Editor's note explaining what I did.

## D2.3
Reviewer Name | Sequence Number | Related CIDs | Clause | .11<xx> page | .11<xx> line | D2.3-342 Page | D2.3-342 Line | Comment | Proposed Solution (if necessary) | Editor Response | Editor Notes | Pending Action
Edward Au | 1 | 2142 | 9.21.3.1 |  |  | 1189 | 58 | I speculate that "shall not initiate a transmission" should also be replaced by "shall not transmit". | Please modify the sentence as per the comment. | I
Edward Au | 2 | 2076 | 9.36.3.2 |  |  | 1326 | 49 | In Figure 9.60, please replace "SSW-ACK" with "SSW-Ack". | Please modify the figure as per the comment. | I
Edward Au | 3 | 2076 | 9.36.6.3.2 |  |  | 1336 | 18 | In Figure 9.66, please replace "SSW-ACK" with "SSW-Ack". | Please modify the figure as per the comment. | I
Edward Au | 4 | 2076 | 9.36.8 |  |  | 1347 | 40 | In Figure 9.77, please replace "SSW-ACK frame" with "SSW-Ack frame", and "SSW ACK" with "SSW acknowledgment". | Please modify the figure as per the comment. | I
Edward Au | 5 | 2115 | 10.4.9 |  |  | 1448 | 40 | Replace "PCP/AP" with "AP/PCP" | Please modify the sentence as per the comment. | M | Replaced with "AP or PCP"
Edward Au | 6 | 2115 | 8.4.2.137 |  |  | 918 | 13 | In Table 8-216, please replace "Non-PCP Non-AP STA" with "Non-AP, Non-PCP STA". | Please modify the table as per the comment. | M | Changed to Non-PCP and Non-AP STA
Edward Au | 7 | 2115 | 8.4.2.152 |  |  | 932 | 9--30 | In Table 8-221, please replace all "Non-PCP, Non-AP STA" with "Non-AP, Non-PCP STA". | Please modify the table as per the comment. | I
Edward Au | 8 | 2067 | 9.20.4.3 |  |  | 1187 | 31 | How about the sentence "The normative behavior of a scheduler is as follows"? Do we need to modify this sentence as per the comment resolution? | Please clarify and if needed, please modify the sentence accordingly. | M | Changed to "The scheduler operates as follows:"
Edward Au | 9 | 2207 | 3.2 |  |  | 28 | 18 | How about the definition of beacon header interval? Do we need to modify the definition as per the comment resolution? | Please clarify and if needed, please modify the sentence by deleting the word "contiguous". | M | Removed "contiguous"
Edward Au | 10 | 2207 | 13.14.9.1 |  |  | 1962 | 15 | How about the sentence for mesh peer service period? Do we need to modify the definition as per the comment resolution? | Please clarify and if needed, please modify the sentence by deleting the word "contiguous". | I
Edward Au | 11 | 2019 | 8.4.1.11 |  |  | 597 | 17 | For Note 1 in Table 8-44, why do we need to use Captial Letter for "Robust"? | Please replace "Robust" with "robust". | I
Jean-Pierre | 39 | 2417 | 11.10.2 |  |  | 1822? |  | Not found |  | N | The changes from doc 11-13/1457r3 were applied and marked with CID 2421. The text this comment cites it as 1823.10 in the reviewed draft.
Jean-Pierre | 40 | 2419 | 11.10.2 |  |  | 1822? |  | Not found |  | N | The changes from doc 11-13/1457r3 were applied and marked with CID 2421.
Peter Ecclesine | 111 | 2421 | 11.10.2 |  |  | 1822 | 37 | 13/1457r3 says "AP receives a Public Key frame from a peer AP with the Request Type field set to “NAK”, ", but neither 'a' nor the comma are inserted. | Change para per 13/1457r3. | I

## D2.4
| Invent a numbering sequence so you can reference between comments. | CIDs of comments affected by this observation |  | Report all page and line numbers from the non-Redline documents!
Reviewer Name | Sequence Number | Related CIDs | Clause | .11ac page | .11ac line | D2.4-386Page | D2.4-386 Line | Comment | Proposed Solution (if necessary) | Editor Response | Editor Notes | Pending Action
JP Le Rouzic | 1 |  | 5.1.2 |  | middle of page | 13 |  | there is may be some punctuation problem here “b) Authentication; and” |  | N | It's ok. It's out of scope of this review - unchanged.
Edward Au | 4 |  | 3.2 | 5 |  | 29 | 43 | While majority of the text says "TXVECTOR parameter CH_BANDWIDTH equal to", this line says "TXVECTOR parameter CH_BANDWIDTH set to". | For the sake of consistency, please replace "equal to" with "set to". | I
Edward Au | 5 |  | 3.2 | 5 |  | 30 | 6,9 | While majority of the text says "TXVECTOR parameter CH_BANDWIDTH equal to", this line says "TXVECTOR parameter CH_BANDWIDTH set to". | For the sake of consistency, please replace "equal to" with "set to". | I
Edward Au | 6 |  | 3.2 | 6 |  | 36 | 45 | "VHT null data packet (NDP) Announcement frame" should be re-written as "VHT Null Data Packet (NDP) Announcement frame" because it is a name of a frame. | Please replace "null data packet" with "Null Data Packet". | N | It's arguable. The actual frame name is VHT NDP Announcement. Given that it's arguable, it prefer to leave as is.
Sigurd Schelstraete | ss1 |  | 3.2 |  |  | 38 | 17 | Typo: "uni" should be "unit" | As in comment | I
Edward Au | 7 |  | 3.2 | N/A |  | 38 | 17 | Please replace "uni" with "unit" for the definition of non-space-time-block-coding scheme. I believe it is an unintentional typo. | Please replace "uni" with "unit". | I
Edward Au | 8 |  | 3.2 | 7 |  | 41 | 38 | Replace "160" with "160 MHz" for the definition of seconday 40 MHz channel. | Replace "160" with "160 MHz". | I
Edward Au | 9 |  | 3.2 | 7 |  | 41 | 44 | Replace "forms" with "form" for the definition of secondary 80 MHz channel. | Replace "forms" with "form". | I
Robert Stacey | 1 |  | 7.3.5.6.3 |  |  | 506 | 53 | The change in 11ac was related to PLCP removal. I believe the author of the PLCP removal text solved the issue in this area of the text by excluding non-VHT PPDUs. The 11mc text, unchanged, is more accurate since VHT PHY interface includes the TOD TXVECTOR parameters. | Do not include 11ac edits. Leave text as is. | N | Agreed. I'll leave it as is, but I'll leave the editor note in D2.4 just so folks get to understand the issue.
Edward Au | 10 |  | 7.3.5.14.2 | 32 |  | 513 | 2 | As referred to CID 1023, we have determined to globally replace "PHY layer" with "PHY" | Please replace "PHY layer" with "PHY" | I
Liwen Chu | 1 |  | 8.2.3 | 33 |  | 516 | 62 | 11ac text is "The Frame Body field is of variable size, constrained as defined in 8.2.3.7.1 (General).". "Frame fields" should be removed. | Remove "Frame fields" in D2.4, P516, L62 | I
Edward Au | 14 |  | 8.2.3 | 33 |  | 516 | 62 | There is an unintentionally formatting error. | (1) Replace "The Frame Body field is of variable size, constrained as defined in 8.2.3.7.1(General).(11ac) Frame fields" with "The Frame Body field is of variable size, constrained as defined in 8.2.3.7.1 (General).(11ac)". (2) Add a new clause 8.2.4 "Frame Fields", and then update all the subsequency clauses and sub-clauses in clause 8 accordingly. | I
Liwen Chu | 2 |  | 8.2.3.6.2 | 36 |  | 535 | 54 | 11ac has removed B0 "Reserved" subfield. | Remove B0 "Reserved" from Fighure 8-9 | I
Edward Au | 15 |  | 8.2.3.7.1 | 40 |  | 542 | 16 | "TXOP Limit" here refers to a value of TXOP limit, not the TXOP Limit field. | Please replace "TXOP Limit" with "TXOP limit". | I
Liwen Chu | 3 |  | 8.4.2.21.5 | 80 |  | 724 | 2 | (11ac) is missing after "the operating class that identifies the" | Add (11ac) after "the operating class that identifies the" | I | But please note my requirement is that a tag be "near" the change to explain it, not that every single independent change in a sentence be individually tagged.
Liwen Chu | 4 |  | 8.42.55.6 | 90 |  | 832 | 62 | "the ee can support" | Change to "the HT (11ac) beamformee can support" Do the same changes in P833 L7 and P833 L12 | I
Edward Au | 16 |  | 8.4.2.55.6 | 90 |  | 832 | 62 | There is an editorial mistake. | For the subfield "Noncompressed Steering Number of Beamformer Antennas Supported", please replace "ee" with "HT beamformee". | I
Edward Au | 17 |  | 8.4.2.55.6 | 90 |  | 833 | 7 | There is an editorial mistake. | For the subfield "Compressed Steering Number of Beamformer Antennas Supported", please replace "ee" with "HT beamformee". | I
Edward Au | 18 |  | 8.4.2.55.6 | 90 |  | 833 | 12 | There is an editorial mistake. | For the subfield "CSI Max Number of Rows Beamformer Supported", please replace "ee" with "HT beamformee". | I
Liwen Chu | 5 |  | 8.42.55.6 | 90 |  | 833 | 14 | "that a er or" | Change to "that a HT (11ac) beamformer or" | M | "an HT beamformer"
Edward Au | 19 |  | 8.4.2.55.6 | 90 |  | 833 | 14 | There is an editorial mistake. | For the subfield "CSI Max Number of Rows Beamformer Supported", please replace "a er" with "an HT beamformer". | I
Edward Au | 20 |  | 8.4.2.66.4 | 91 |  | 852 | 62 | There is a grammatical mistake. | Please replace "first N subelements contains" with "first N subelements contain". | I
Liwen Chu | 6 |  | 8.4.2.68.5 | 92 |  | 863 | 32 | "(11ac)" is missing | Change to "NOTE—An 80+80 MHz AP sends four AP descriptor subelements for 20/40 MHz, 80 MHz, 80+ MHz (for the secondary 80 MHz frequency segment), and 80 MHz (for the primary 80 MHz frequency segment).(11ac)" | I
Liwen Chu | 7 |  | 8.6.23.1 | 111 |  | 1156 | 53 | "(11ac)" is missing | Change to "Table 8-385—VHT Action field values (11ac)" | I
Liwen Chu | 8 |  | 8.6.23.3 | 112 |  | 1157 | 5 | "(11ac)" is missing | Change to "Table 8-387—Group ID Management frame Action field format (11ac)" | I
Edward Au | 21 |  | 8.7.1 | 113 |  | 1159 | 10 | The word "optionally" is missing. | Please replace "Each A-MPDU subframe consists of an MPDU delimiter followed by an MPDU" with "Each A-MPDU subframe consists of an MPDU delimiter optionally followed by an MPDU" | I
Liwen Chu | 9 |  | 8.7.1 | 113 |  | 1159 | 19 | Several "(11ac)" are needed between L19 to L29 in P1159 | Add related "(11ac)" | I
Liwen Chu | 10 |  | 8.7.1 | 114 |  | 1159 | 60 | "(11ac)" is missing | Change to "Figure 8-677—MPDU delimiter (non-DMG)(11ad)(11ac)" | N | There are already tags in the figure. I use a tag in the title to either indicate a replaced or new figure, or a change that cannot be tagged in the figure itself.
Liwen Chu | 11 |  | 9.7.6.5.1 | 129 |  | 1223 | 7 | "areeither" is not a word. | Change the sentence to "...that are either a VHT single MPDU or(11ac) not carried in an A-MPDU." | I
Liwen Chu | 12 |  | 9.7.9 | 134 |  | 1231 | 27 | Several "NA"s added by 11ac in the table are missing | Add missing "NA"s per Table 9-4 in 11ac specification. | I
Edward Au | 22 |  | 9.12.3 | 140 |  | 1239 | 38 | A change in IEEE 802.11ac is missing here. | Replace replace "equal" with "equal to". | I
Edward Au | 23 |  | 9.17 | 144 |  | 1245 | 21~24 | "If the TXVECTOR parameter CH_BANDWIDTH is set to CBW160 or CBW80+80, the Short GI for 160 MHz and 80+80 MHz subfields of the VHT Capabilities element contained a value of 1, and dot11VHTShortGIOptionIn160and80p80Activated is present and is true" should not be written as a new paragraph, because if should be one of the four conditions for the Short GI subfield. | Move "If the TXVECTOR parameter CH_BANDWIDTH is set to CBW160 or CBW80+80, the Short GI for 160 MHz and 80+80 MHz subfields of the VHT Capabilities element contained a value of 1, and dot11VHTShortGIOptionIn160and80p80Activated is present and is true" to the previous paragraph as the fourth item. | I
Liwen Chu | 13 |  | 9.21.2.5 | 151 |  | 1257 | 48 | "Editor’s Note: RTS/CTS is ambiguous below. Does it represent a sequence or a choice?" It seems these two bullets are not ambiguous. The first bullet is about allowed TX bandwidth after Dynamic bandwidth RTS/CTS are used. The second bullet is about allowed bandwidth after static bandwidth RTS/CTS RTS/CTS are used. |  | M | Removed note and added "exchange" after "RTS/CTS"
Liwen Chu | 15 |  | 9.21.2.6 | 152 |  | 1258 | 15 | The paragraph in 11ac is "For the purposes of this subclause, successful transmission and transmission failure of an MPDU are defined as follows" | Add "an MPDU" or editor note to clarify why 11ac's adding is not good. | I
Liwen Chu | 14 |  | 9.21.2.6 | 152 |  | 1258 | 17 | "(11ac)" is missing after "as part of a VHT MU PPDU that might have TXVECTOR parameter NUM_USERS > 1)" | Change to "as part of a VHT MU PPDU that might have TXVECTOR parameter NUM_USERS > 1) (11ac)" | I
Edward Au | 24 |  | 9.33.5.3 | 172 |  | 1354 | 21 | Please replace "fame" with "frame". | Please replace "fame" with "frame". | I
Liwen Chu | 16 |  | 10.8.2 | 176 |  | 1562 | 64 | Add "(11ac)" to the end of the paragraph. |  | I
Edward Au | 11 |  | 10.4.5 | 191 |  | 1764 | 4 | As referred to CID 1023, we have determined to globally replace "PHY layer" with "PHY" | Please replace "PHY layer" with "PHY" | I
Edward Au | 25 |  | 10.42 | 192 |  | 1765 | 42 | What does "operating mode notification cable of a change"? | Please replace "cable" with "capable". | I
Sigurd Schelstraete | ss2 |  | 18.3.5.8 |  |  | 2159 | 1 | Table 18-11 is split in two by figure 18-9 | Keep Table 18-11 together | I | OK, but the publication editor will probably undo this change.
Sigurd Schelstraete | ss3 |  | 20.3.11.3 |  |  | 2242 | 30 | Typo: replace "CH_BAND-WIDTH_IN_NON_HT" with "CH_BANDWIDTH_IN_NON_HT" | as in comment | I
Edward Au | 26 |  | 20.3.11.3 | 213 |  | 2242 | 30 | CH_BAND-WIDTH_IN_NON_HT is not a valid parameter. | Please replace "CH_BAND-WIDTH_IN_NON_HT" with "CH_BANDWIDTH_IN_NON_HT" | I
Sean Coffey | 801 |  | 22.2.2 | 218 | 15 | 2371 | 59 | In "Beamforming Feedback Matrix V", the "V" should be italicized. | Change it. | N | Can't change this. It's XREF text. However it will go away in the published standard, so no issue.
Sean Coffey | 802 |  | 22.2.2 | 219 | 4 | 2372 | 21 | In "Beamforming Feedback Matrix V", the "V" should be italicized. | Change it. | N | Can't change this. It's XREF text. However it will go away in the published standard, so no issue.
Edward Au | 27 |  | 22.2.2 | 221 |  | 2374 | 56 | Please replace "(e.g RTS)" with "(e.g., RTS)". | Please replace "(e.g RTS)" with "(e.g., RTS)". | I
Edward Au | 28 |  | 22.2.2 | 223 |  | 2376 | 32~39 | What are the differences between "Doze state" and "doze mode"? Further, according to the description "Indicates whether a VHT AP allows non-AP VHT STAs in TXOP power save mode to enter Doze state during the TXOP", "doze mode" should be replaced by "Doze state" for the sake of consistency. | Please replace "doze mode" with "Doze states" in lines 36 and 39. | N | That is outside the scope of this review. Knowing whether Doze state and doze mode are the same is a technical issue. Editor note added.
Edward Au | 2 |  | 22.2.2 | 225 |  | 2378 | 56 | "non-adjacent" should be replaced by "nonadjacent". | Please replace "non-adjacent" with "nonadjacent". | I
Sean Coffey | 803 |  | 22.2.4.1 | 226 | 17 | 2380 | 22 | In Figure 22-1, "non-HT duplicated PPDU" should be "non-HT duplicate PPDU". (Note: the same error appears on P2369 L55 (Table 22-1), but in that case it has been imported from the Amendment.) | Change it. | I
Sigurd Schelstraete | ss4 |  | 22.2.4.1 |  |  | 2381 | 18 | Some missing arrows in Figure 22-3: Middle block should have arrows pointing from Clause 18 and Clause 20 blocks into "Configuration of all PHYs" block and an arrow from "Configuration of all PHYs" block to "Clause 22 PHY-CONFIG.confirm" block | See Comment. Compare with Figure 22-3 in 802.11ac-2013 | I
Edward Au | 29 |  | 22.2.4.1 | 227 |  | 2381 | 2~15 | In Figure 22-3, for interaction arrows between "Clause 22 PHY-CONFIG.confirm" and "Confirm configuration of all PHYs" are missing. | Add back the 3 arrows (with upward direction) in Figure 22-3. | I
Edward Au | 30 |  | 22.2.4.2 | 228 |  | 2382 | 2 | For the sentence "...the behavior of the VHT PHY is defined in Clause 18", the title of Clause 18 is missing. | Please replace "Clause 18" with "Clause 18 (Orthogonal frequency division multiplexing (OFDM) PHY specification)". | I
Edward Au | 31 |  | 22.2.4.2 | 228 |  | 2382 | 14 | For the entry "5 GHz operation defined by Clause 18" in Table 22-3, the title of Clause 18 is missing. | Please replace "Clause 18" with "Clause 18 (Orthogonal frequency division multiplexing (OFDM) PHY specification)". | I
Edward Au | 12 |  | 22.3 | 229 |  | 2383 | 13 | As referred to CID 1023, we have determined to globally replace "PHY layer" with "PHY" | Please replace "VHT PHY layer" with "VHT PHY" | I
Sean Coffey | 804 |  | 22.3.8.3.5 | 265 | 3 | 2419 | 53 | "Equation (17-9)" should be "Equation (18-8)" (twice). (Clause 17 is the wrong PHY.) This is wrong in the Amendment but many other cross-references have been corrected in the roll-in. | Change it. | I
Sigurd Schelstraete | ss5 |  | 22.3.8.3.5 |  |  | 2419 | 53 | Equation (17-9) should be Equation (18-8) (two instances) | As in comment | I
Edward Au | 33 |  | 22.3.8.3.5 | 265 |  | 2419 | 53~55 | For (17-9) in the note, please replace it with (18.8). There are two appearances. | For (17-9) in the note, please replace it with (18.8). There are two appearances. | I
Edward Au | 34 |  | 22.3.10.5.3 |  |  | 2431 | 3 | Replace "will be same" with "will be the same". | Replace "will be same" with "will be the same". | I
Edward Au | 37 |  | 22.3.19.2 | 306 |  | 2463 | 43 | Throughout the whole published specification, we use "rate-dependent" rather than "rate dependent". | Please replace "rate dependent sensitivity" with "rate-dependent sensitivity". | I
Edward Au | 38 |  | 22.3.19.3 | 307 |  | 2464 | 50 | Please replace "a 10% PER" with "10% PER" for the sake of consistency. | Please replace "a 10% PER" with "10% PER". | N | This is the terminology used in the other PHY clauses.
Edward Au | 39 |  | 22.3.19.3 | 307 |  | 2464 | 58 | Throughout the whole published specification, we use "rate-dependent" rather than "rate dependent". | Please replace "rate dependent sensitivity" with "rate-dependent sensitivity". | I
Edward Au | 3 |  | 22.3.19.3 | 308 |  | 2465 | 21 | "non-adjacent" should be replaced by "nonadjacent". | Please replace "non-adjacent" with "nonadjacent". | I
Edward Au | 13 |  | 22.3.20 | 310 |  | 2467 | 60 | As referred to CID 1023, we have determined to globally replace "PHY layer" with "PHY" | Please replace "PHY layer" with "PHY" | I
Edward Au | 40 |  | 22.4.4 | 323 |  | 2480 | 42 | For the sentence "The definitions for these characteristics are given in 6.5", the title of the clause 6.5 is missing. | Please add back the title of clause 6.5 in this sentence. | I
Edward Au | 41 |  | 22.4.4 | 323 |  | 2480 | 60 | For the note in Table 22-29, please replace "VHT-MCS9" with "VHT-MCS 9". | Please replace "VHT-MCS9" with "VHT-MCS 9". | M | Reworded a little bit for clarity
Edward Au | 42 |  | 22.5 | 335 |  | 2492 | 51 | In Table 22-52, please replace "2730" with "2730.0". | Please replace "2730" with "2730.0". | I
Sean Coffey | 805 |  | B.4.3 | 340 | 7 | 2509 | 5 | Instead of "10.6 (Higher layer timer synchronization)", the reference in column 3 should be to something else. This is given as "10.6" in the Amendment but many other cross-references have been corrected in the roll-in. (It would speed the process if amendments provided the clause title as well as the number.) | Change "10.6 (Higher layer timer synchronization" to "10.9 (DFS procedures)". | I
Sean Coffey | 806 |  | B.4.4.2 | 341 | 42 | 2532 | 54 | Third column: spurious "?ref". | Delete it. | I
Sean Coffey | 807 |  | B.4.16 | 343 | 35 | 2609 | 37 | The Amendment seems to be taking sentences 2-4 under DES9 Protocol Capability as DSE1-DSE3, and editing them. The roll-in has both old and new text. | Delete all but "Extended channel switch procedure"in rightmst 4 columns of DSE9. | I
Edward Au | 43 |  | B.4.25.1 | 347 |  | 2685 | 6 | Replace "2 spatial stream" with "2 spatial streams". | Replace "2 spatial stream" with "2 spatial streams". | I
Edward Au | 44 |  | B.4.25.1 | 348 |  | 2685 | 12 | Replace "3 spatial stream" with "3 spatial streams". | Replace "3 spatial stream" with "3 spatial streams". | I
Edward Au | 45 |  | B.4.25.1 | 348 |  | 2685 | 17 | Replace "4 spatial stream" with "4 spatial streams". | Replace "4 spatial stream" with "4 spatial streams". | I
Edward Au | 46 |  | C.3 | 373 |  | 3157 | 6 | There is a typo. | Please replace "dot11PhyTxPowerConplianceGroup" with "dot11PhyTxPowerComplianceGroup" in "GROUP dot11PhyTxPowerComplianceGroup2". | I
Edward Au | 47 |  | E.1 | 377 |  | 3172 | 28 | In Table E-1, "Reserved" is missing in "Channel center frequency index" for the operating class "35-127". | Similar to the operating class "131-255", please add "Reserved" to "Channel center frequency index" for the operating class "35-127". | I
Edward Au | 48 |  | E.1 | 377 |  | 3172 | 41~43 | For Note 1, please replace "bandwidth" with "channel width". There are 3 appearances. | For Note 1, please replace "bandwidth" with "channel width". There are 3 appearances. | I
Edward Au | 49 |  | E.1 | 378 |  | 3178 | 16 | In Table E-3, "Reserved" is missing in "Channel center frequency index" for the operating class "131-255". | Please add "Reserved" to "Channel center frequency index" for the operating class "131-255". | I
Edward Au | 50 |  | M.7.1 | 389 |  | 3326 | 65 | Please replace "CCMP" with "CCMP-128". | Please replace "CCMP" with "CCMP-128". | I
Edward Au | 51 |  | S.4 | 392 |  | 3389 | 49 | For Figure S-3, please replace "there is no Address 2 field in the NDP announcement in this example" with "there is no Address 2 field in the HT NDP announcement in this example". | For Figure S-3, please replace "there is no Address 2 field in the NDP announcement in this example" with "there is no Address 2 field in the HT NDP announcement in this example". | I
JP Le Rouzic | 2 |  | T2 | 393 |  | 3393 |  | Can't find the modification in Revmc |  | N | I checked, apart from the non-changes to NOTE2, as explained by the editor's note, I think the changes have been made correctly. Note that there are also changes in item l1 (ell-one) in .11ac that don't have change tracking. These not made either way.
Edward Au | 1 |  | TITLE | i |  | i | 7 | IEEE 802.11ac is published in 2013 … though I want it to be published in 2012 :) | Please replace "IEEE Std 11acTM-2012" with "IEEE Std 11acTM-2013". | I
Edward Au | 32 |  | 22 |  |  |  |  | There are inconsistencies throughout the Clause 22. Some use "frequency-domain" while others use "frequency domain". | Please do a global change by replacing "frequency-domain" with "frequency domain". | I
Edward Au | 35 |  | 22 |  |  |  |  | In Clause 22, there are multiple (and the same) definition for the mathematical operation: floor, which is defined as "… the largest integer less than or equal to ...". Do we really need to define it again for every equation? | Please keep only one definition of floor, which is appeared in the earliest text in Clause 22, and delete the remaining ones. | M | Replaced all such definitions with "is defined in 1.5 (Mathematical Usage)" and added Editor's note to ask whether any such are necessary.
Edward Au | 36 |  | 22 |  |  |  |  | In Clause 22, there are multiple (and the same) definition for the mathematical operation: ceiling, which is defined as "… the smallest integer greater than or equal to ...". Do we really need to define it again for every equation? | Please keep only one definition of floor, which is appeared in the earliest text in Clause 22, and delete the remaining ones. | M | Replaced all such definitions with "is defined in 1.5 (Mathematical Usage)"

## D2.5
| Invent a numbering sequence so you can reference between comments. | CIDs of comments affected by this observation |  | Report all page and line numbers from the non-Redline documents!
Reviewer Name | Sequence Number | Related CIDs | Clause | .11<xx> page | .11<xx> line | D<xx> Page | D<xx> Line | Comment | Proposed Solution (if necessary) | Editor Response | Editor Notes | Pending Action
Edward Au | 1 | 2242 | 4.3.2 |  |  | 59 | 37 | The CID number is 2242, rather than 242. | Please replace "(242)" with "(#2242)". | I
Edward Au | 2 | 2435 | 5.2.1 |  |  | 124 | 28~31 | In Figure 5.1, the comment located on the left hand side of the building block "Block Ack Buffering and Reordering" is yet to be modified. | In Figure 5.1,please replace the comment located on the left hand side of the building block from "The ‘MPDU Decryption and Integrity (optional)’ and ‘Block Ack Reordering’ processes may be performed in either order" to "The 'MPDU Decryption and Integrity (optional)' and "Block Ack Buffering and Reordering' processes may be performed in either order". | I
Stephen McCann | 1007 | 2477 | 6.4.7.1.2 |  |  | 463 | 21 | Clause number on "for D2.5 Review" tab is incorrect | Reviewer has corrected clause number in Column L of "for D2.5 Review" tab | M | Updated spreadsheet
Stephen McCann | 1008 | 2478 | 6.4.7.1.2 |  |  | 463 | 25 | Clause number on "for D2.5 Review" tab is incorrect | Reviewer has corrected clause number in Column L of "for D2.5 Review" tab | M | Updated spreadsheet Page numbering from D2.0
Edward Au | 3 | 2448 | 8.4.2.78 |  |  | 889 | 1~4 | While the editor has implemented the change, I am wondering if an editorial fix is required for the following portion of the sentence "only an RSN protected frame is indicates activity". | Please replace "is indicates" with "indicates". | I
Stephen McCann | 1001 | 2338 | 8.4.2.131 |  |  | 903 | 29 | Change not implemented | Implement correct resolution: REVISED (MAC: 2013-12-19 03:55:14Z): Change "contiguous time block" to "period of time" | R | I see the change made at D2.5-394 957.60.
Edward Au | 4 | 2034 | 8.4.2.131 |  |  | 957 | 53~54 | As referred to the resolution of CID 2115, "PCP/AP" should be replaced by "AP or PCP", and "non-PCP/non-AP" should be replaced by "non-AP and non-PCP". | Replace "during the SP a non-PCP/non-AP STA does not transmit unless it receives a Poll or Grant frame from the PCP/AP" with "during the SP a non-AP and non-PCP STA does not transmit unless it receives a Poll or Grant frame from the AP or PCP". | I
Mark | 1 | 2044 | 8.6.20.2 |  |  | 1131 | 59 | So, I'm not sure how to handle this, then. The TG voted to Accept this. But, on further review, I also agree that we should Reject it. Clearly, we need the TG to reconsider, to do that. I see nothing has been edited in the meantime… | Get this reconsidered by the TG asap. | M | I'll bring it to the group's attention as a "recycled" comment.
Stephen McCann | 1002 | 2116 | 10.1.2.1 |  |  | 1354 | 11 | CID tag in draft .pdf file is missing | Add CID tag for #2116 | M | Changed tag 2226 to 2116
Stephen McCann | 1003 | 2132 | 10.1.4.3.4 |  |  | 1367 | 26 | New text spilts the "greater than", rather than being after it. | Adjust (if required) | M | Moved "than" to before parens.
Stephen McCann | 1004 | 2172 | 10.2.3.5 |  |  | 1398 | 11 | Some of the CID tags in the draft read "(#22172)", which may need to be corrected to "(#2172)" | Amend (if required) | M | 3 tags corrected
Stephen McCann | 1005 | 2358 | 10.11.2 |  |  | 1468 | 29 | CID tag in the draft is marked as #2172 not #2358 | Amend (if required) | M | Changed tag to 2358
Mark | 2 | 2098 | 10.1.4.3.2 |  |  | 1470 | 12 | While the rewording is an improvement, it leaves it a bit vague what happens in the situation where a PHY-CCA.indication(BUSY) does not occur before the MinChannelTime. | Suggest adding something, perhaps like, ", otherwise, when the timer reaches MinChannelTime proceed to step (f)." | I | Updated as suggested.
Mark | 3 | 2130 | 10.1.4.3.5 |  |  | 1473 | 47 | There were two locations from which to delete "(set to 0)". Only one was done. | Delete the other occurance, too. | I
Mark | 4 | 2472 | 10.1.4.5 |  |  | 1475 | 25 | Need to add an Editor's Note to get REVmc to consider the concern in the Edit Notes (of this review spreadsheet)? | Add Editor's Note | N | Editor Notes are not very effective, as Dorothy prefers them to be hidden in balloted drafts. This is marked as a recycled comment (Edit Status = *R). I'll bring it to TGmc for discussion.
Stephen McCann | 1006 | 2362 | 10.11.9.8 |  |  | 1484 | 12 | CID tag in the draft is marked as #2172 not #2362 | Amend (if required) | M | Changed tag to 2362
Mark | 5 | 2172 | 10.2.3.5 |  |  | 1506 | 30 | An extra "and" has been added that shouldn't be there. | Delete the "and" at the end of the inserted text ("either discard the ATIM or") | I
Mark | 6 | 2367 | 10.12.2.2 |  |  | 1609 | 9 | Need to add an Editor's Note to get REVmc to consider the concern in the Edit Notes (of this review spreadsheet)? | Add Editor's Note | N | Editor Notes are not very effective, as Dorothy prefers them to be hidden in balloted drafts. This is marked as a recycled comment (Edit Status = *R). I'll bring it to TGmc for discussion.
Edward Au | 5 | 2445 | 11.10.2 |  |  | 1933 | 43 | Replace "Request Type to “Refused”" with "Public Key Frame Usage field to "Refused"". | Replace "Request Type to “Refused”" with "Public Key Frame Usage field to "Refused"". | I
Edward Au | 6 | 2445 | 11.10.2 |  |  | 1933 | 51 | Replace "Request Type to "NAK”" with "Public Key Frame Usage field to "NAK"". | Replace "Request Type to "NAK”" with "Public Key Frame Usage field to "NAK"". | I
Mark | 7 | 2433 | C.3 |  |  | 3009 | 57 | Resolution in 11-13/1399 calls for also deleting the phrase "in a Beacon frame" | Delete the "in a Beacon frame" text in all three MIB attribute descriptions. | I
Joseph Levy |  | 2226 | [5 empty] | I don't see any change or need to change in D2.4 for this CID - This comment seems to have alread been resolved, I don't understand why this is commet applies to D2.4 |  | N | When I applied earlier approved resolutions regarding the removal of "contiguous" , I noticed that not all had been dealt with. I then applied a change similar to those approved and marked with (Ed). Then when a resolution was approved that required this change, I merely changed the tag to reflect the approved resolution, as no editorial license is now involved. Changes relate to the balloted draft - D2.0, not D2.4.
Joseph Levy |  | 2002 | [5 empty] | I don't see any change or need to change in D2.4 for this CID - This comment seems to have alread been resolved, I don't understand why this is commet applies to D2.4 , also I don't see a tag for 2002 in the D2.5 |  | N | The edit notes explain that this change was actioned (and therefore flagged) for CID 2002. In this case the commenter made a duplicate comment.
Joseph Levy |  | 2414 | [5 empty] | Text of resolution does not match implemented text, but in my view is editorially superior to the proposed solution and technically equivilant |  | N | Thanks. The edit notes highlight any license taken.
Joseph Levy |  | 2242 |  | 199 | 2 |  |  | Tag in draft incorrect, it is inserted as 242 not #2242 |  | I | Corrected.
Joseph Levy |  | 2008 | [5 empty] | Resolution to delete the sentence not applied, as sentence was modified to becme the insertion in #2487. The edit is correct but the resolution is confusing in the red line. |  | N | Unfortunately there's not a lot I can do. You need to check in the clean draft that the resolution has been applied. In this case, I deleted a sentence (#2008) and added one (#2487). Frame redlining tries to construct an edit instead in the redline.
Joseph Levy |  | 2367 | [5 empty] | "message" to "frame" wording change was not made in the figure - 10-28 hence there are still message text in the section. Also I agree with the Editor's comments about the "new" frame types |  | N | I am confused. Figure 10-28 is not related to these changes, which are restricted to the Enablement and Deenablement subclause.
Joseph Levy |  | 2376 | [5 empty] | I believe that the first two "messages" need to be changed to information, but only the first one is - the second is changed to frame? Also there a many intances of "GAS frame" that do not apear to have any changes with the change note attached (#2376), I don't understand why. |  | M | I'll present this comment along with mine when we consider the recycled comments. Edit notes updated.
Joseph Levy |  | 2416 | [5 empty] | Correction to 11.10.1 is fine, but additional correction to 11.6.3.1 is not as shown in 11-14/14r0 |  | N | I'm confused. There is no 11.6.3.1. The correction to 11.6.1.3 was called out in the edit notes. The point is that the comment resolutions related to this document did not cover all the changes in this submission. I will make this a "recycled" comment so that the group can bless that or refute that.
Joseph Levy |  | 2426 | [5 empty] | Corrections to 13.5.7 are not as shown in 11-14/14r0 |  | R | I can't see any error in the editing.
Joseph Levy |  | 2433 | [5 empty] | The changes agreed in 11-13/1399r1 were not applied to the three locations properly. The phrase "in a Beacon frame" was not deleted in any of the locations,the table refereces do not agree with the agreed resolution, and additional text was inserted. |  | M | Deleted the "in a Beacon frame" at three places. Otherwise the changes are correct. The table numbers cited in the comment were D2.0 numbers, which are different in D2.5. The extra text is put there for debugging xrefs purposes, and will be removed prior to publication (see Edit Notes subclause).

## D2.6
| Invent a numbering sequence so you can reference between comments. | CIDs of comments affected by this observation |  | Report all page and line numbers from the non-Redline documents!
Reviewer Name | Sequence Number | Related CIDs | Clause | .11<xx> page | .11<xx> line | D2.6 Page | D2.6 Line | Comment | Proposed Solution (if necessary) | Editor Response | Editor Notes | Pending Action
Mark | 2 | 2010 | 3.2 |  |  | 25 | 15 | It looks like the Editor deleted the definition of BSSBasicMCSSet (at P31L1 of D2.4). This is a good thing to do, as the term no longer appears in the document after the other changes are applied. However, that was not directed in 11-14/207. The additional editing should be noted in the Edit notes for CID 2010. | As commented | M | Updated edit notes.
Edward Au | 1 | 2283 | 4.5.2.1 |  |  | 91 | 34 | "the" should be deleted as per the comment resolution. | Replace "send the one or more frames" with "send one or more frames". | I
Edward Au | 2 | 2283 | 4.5.2.2 |  |  | 92 | 9 | Replace "a MSDU" with "an MSDU" as per the comment resolution. | Replace "a MSDU" with "an MSDU". | I
Mark | 3 | 2123 | 6.3.23.1 |  |  | 214 | 27 | PeerKeySTART not capitalized here, or at P1934L8. Similarly, in Figure 10-46, MLME-FST* not capitalized (10 occurrances). And, RLSTeardown at 462L52. And, Figure 6-29, MSGCF* (7 occurrances). And, MSGCF-ESS-Link-Detected.indication at P3137L2 (and three following occurrances). | Change to PEERKEY-START, FST-*, RLS-TEARDOWN, and MSGCF* (respectively) in upper case at indicated locations. | I
Carlos Aldana | 1 | 2164 | 6.3.58.2.2 |  |  | 335 | 20 | Reference 8.6.15.3 should be 8.6.8.35 | Fix as in comment | I | Yellow highlight is used by the commenter to indicate an editorial comment. Carlos's page numbers relate to D2.7. Change made at 328.19
Carlos Aldana | 2 | 2164 | 6.3.58.3.2 |  |  | 336 | 31 | Reference to Figure 6-16 should be Figure 6-17 | Fix as in comment | I
Carlos Aldana | 3 | 2164 | 6.3.58.4.2 |  |  | 337 | 26 | Follow Up Dialog Token can take on range 0-255, not 1-255. | Fix as in comment | R | Not an editorial defect or change.
Carlos Aldana | 4 | 2164 | 6.3.58.4.2 |  |  | 337 | 50 | Figure 6-16 reference should be Figure 6-17 | Fix as in comment | I
Brian Hart | 2601 | 2403 | 8.4.2.20.10 |  |  | 709 | 1 | Subelement Id for maximum age is undefined. Maybe this is a style thing, but I see you definig subelement Id elsewhere? 1509r6 has "The Subelement ID field is set to the value for Maximum Age in Table 8-79 (Optional subelement IDs for LCI request)." | Insert sentence or disregard if a style thing | N | I'm not sure we've an established style, so I'd prefer to be conservative. IMHO, the table says all that needs to be said about subelement IDs for this element.
Brian Hart | 2614 | 2403 | 8.4.2.20.19 |  |  | 722 | 1 | "Editor’s Note: No subelement ID is defined for the Neighbor Report subelement." … true, but we also say "Each Neighbor Report subelement has the same format as the Neighbor Report element. See 8.4.2.36 (Neighbor Report element)." | I'm OK with the status quo … but I'm open to other proposals too (email exchange?). | N | I'm not sure we've an established style, so I'd prefer to be conservative. IMHO, the table says all that needs to be said about subelement IDs for this element.
Brian Hart | 2615 | 2403 | 8.4.2.20.19 |  |  | 722 | 11 | "Editor’s Note: The following para is incorrect. No subelements are defined for this report." True. Does vendor specific count and should it be mentioned explciitly? If so, can you just add some VS boilerplate? Else, if VS is always implied, happy for you to delete final field from 8-183 and the offending para. | As in comment. Same issue at P771L16 | R | This is a technical change. Will need TGmc to decide.
Brian Hart | 2616 | 2403 | 8.4.2.21.1 |  |  | 723 | 12 | "Editor’s Note: Is this report really used for spectrum management?" … at the use case level, it could be (are you in an special zone or not) .. At the 802.11 protocol level, actually I had no idea what this column implies so I retried to be inclusionary since location can underpin anything. | Strikeout spectrum Mgmt (we don't use those frames, you're right). Same strikeout for FTM Range request in 8.4.2.20.1 | R | These would be technical changes. I'll raise a ballot comment.
Brian Hart | 2602 | 2403 | 8.4.2.21.10 |  |  | 749 | 45 | The name for the underlying IETF field is "usage-rules". But we believe in initial-cpas (a good thing) so I renamed it to "Usage-rules". You're further aligned it to 802.11 practice as "Usage rules". But, is this too far from IETF usage - not searchable anymore | Given the new info (that it is echoing an IETF field usage-rules), is it stylistically permissble to leave it at Usage-rules? (Needs a search replace) | R | I think we should discuss in TGmc. Creating new weird naming conventions creates ballot comments, which I why I changed them in the first place. If the mapping is not obvious, recommend we create a mapping table. Anyway, will add an editor note to stimulate a ballot comment.
Brian Hart | 2603 | 2403 | 8.4.2.21.10 |  |  | 749 | 45 | Similar to 2602, but now IETF's "retention-expires" morphs to 1509r6's "Retention-expires-relative" morphs further (too far) to REVmc2.7's "Retention Expires Relative" | Given the new info (that it is echoing an IETF field retention-expires), is it stylistically permissble to leave it at Retention-expires-relative? (Needs a search replace) | R | See Brian Hart / 2602
Brian Hart | 2604 | 2403 | 8.4.2.21.14 |  |  | 763 | 55 | Missing qualification: 1509r6 had "The Expiration TSF field is the value of the TSF when the Public Identifier URI/FQDN subelements(s) that indicate a location object are no longer valid". Underlined text (that indicate a location object) is mising | Insert "that indicate a location object" | I
Brian Hart | 2605 | 2403 | 8.4.2.21.14 |  |  | 765 | 16 | As in 13/1509r6, need to strike out "optional" in "The Subelement ID field values for the defined optional subelements are shown in Table 8-120" since 0 is not optional | Delete "optional" | I
Brian Hart | 2617 | 2403 | 8.4.2.21.18 |  |  | 770 | 44 | "Figure 8-243—Error Entry field format(#2403)" is missing octet numbers | 4, 6, 1 | I
Brian Hart | 2619 | 2403 | 8.4.2.21.18 |  |  | 771 | 16 | "Editor’s Note: No subelements are defined for this report..." True. Does vendor specific count and should it be mentioned explciitly? If so, can you just add some VS boilerplate? Else, if VS is always implied, happy for you to delete final field from 8-183 and the offending para. | As in comment. | R | This is a technical change. Will need TGmc to decide.
Carlos Aldana | 24 | 2164 | 8.4.2.21.10 |  |  | 783 | 44 | Add Multiple BSSID Subelement to Table 8-123 so that clients do not get confused by multiple BSSIDs with the same lat/long. | Fix as in comment | R | Technical change
Carlos Aldana | 5 | 2404 | 8.4.2.21.10 |  |  | 787 | 36 | Need more bits to address floor that are more than 128 m high. The Vehicle Assembly Building is 160m tall. | Make resolution be 1/32m instead of 1/256m. This is also consistent with 0.1ns (0.03m) resolution in timestsamps. | R | Technical change
Carlos Aldana | 7 | 2404 | 8.4.2.21.10 |  |  | 787 | 36 | If this field is height about the floor, shouldn't it be unsigned? If not, then we should write "height relative to floor". | Fix as in comment | R | Note sure about the location, but any such change is technical.
Carlos Aldana | 6 | 2404 | 8.4.2.21.10 |  |  | 787 | 44 | We need to be explicit about the units of a. Is it in meters or 1/256 m? |  | R | Technical change
Carlos Aldana | 8 | 2404 | 8.4.2.21.10 |  |  | 789 | 18 | If the Retention Expires Relative field is not present, privacy should be protected. | Default behavior is that Retention Expires Relative field is 0 when it is not present | R | Not sure what change is being asked for, but it is not an editorial defect.
Carlos Aldana | 9 | 2404 | 8.4.21.18 |  |  | 808 | 42 | is M+N equal to the number of Request APs? | If so, add a note to be explicit about this. | R | Technical change
Carlos Aldana | 10 | 2404 | 8.4.21.18 |  |  | 808 | 42 | Why should Fine Timing Measurement range report be limited to APs? | We should not limit this behavior and allow for ranging with other STAs to be reported. | R | Not sure what change is being asked for, but it is not an editorial defect.
Carlos Aldana | 12 | 2404 | 8.4.21.18 |  |  | 809 | 2 | Why do we need Reserved field? | Remove it as it uses too much airtime. | R | Technical change
Carlos Aldana | 11 | 2404 | 8.4.21.18 |  |  | 809 | 21 | For efficiency purposes, the Range and Max Error Range Error field should be 2 and 1 octet, respectively. | Make resolution be 1/32m instead of 1/256m. This is also consistent with 0.1ns (0.03m) resolution in timestsamps. | R | Technical change
Brian Hart | 2606 | 2403 | 8.4.2.35 |  |  | 812 | 8 | Cross-reference error in 13/1509r6 and then red editor text in rev2.6. Replace 10.24.6.7 by 10.11.10.3 | Replace 10.24.6.7 by 10.11.10.3 | R | This change is not obvious. I'll leave the note in place and raise a comment.
Brian Hart | 2607 | 2403 | 8.4.2.35 |  |  | 812 | 19 | Cross-reference error in 13/1509r6 and then red editor text in rev2.6. Replace 10.24.6.7 by 10.11.10.3 | Replace 10.24.6.7 by 10.11.10.3 | R | This change is not obvious. I'll leave the note in place and raise a comment.
Carlos Aldana | 23 | 2164 | 8.4.2.26 |  |  | 826 | 33 | Replace Fine Timing Measurement Capable bit into 2 bits : Responder and Initiator | Fix as in comment | R | Technical change
Carlos Aldana | 13 | 2164 | 8.4.2.166 |  |  | 1051 | 37 | What should the Burst Period be set to when the number of Bursts is equal to 1? | Add the following sentence : The Burst Period field is reserved when Number of Bursts Exponent field is set to 0. | R | Technical change
Brian Hart | 2608 | 2403 | 8.6.8.25 |  |  | 1078 | 55 | Complicated name for optional element was replaced by simpler name (so far no problemo). The names adopted here "LCI Request" and "Location Civic Request" differ than the simpler names adopted at P1055L20 "LCI Measurement Request" and "Locaton Civic Measurement Request" | For consistency, use "LCI Measurement Request" and "Location Civic Measurement Request" in this section also | I
Brian Hart | 2609 | 2403 | 8.6.8.26 |  |  | 1079 | 10 | Complicated name for optional element was replaced by simpler name (so far no problemo). The names adopted here "LCI Request" and "Location Civic Request" differ than the simpler names adopted at P1055L20 "LCI Measurement Request" and "Location Civic Measurement Request" | For consistency, use "LCI Measurement Request" and "Location Civic Measurement Request" in this section also | I
Brian Hart | 2610 | 2403 | 8.6.8.26 |  |  | 1081 | 32 | Red text "Editor’s Note: Is the updated refrence to 10.24.6.7 correct?" | Updated ref is correct - delete red text | I
Carlos Aldana | 14 | 2164 | 8.6.8.35 |  |  | 1131 | 30 | We should have "Public Action" instead of "Action" in Figure. | Fix as in comment | I
Carlos Aldana | 15 | 2164 | 8.6.8.35 |  |  | 1131 | 50 | We should have "Fine Timing Measurement frame" instead of "Fine Timing Measurement Request frame" in Figure. | Fix as in comment | I
Carlos Aldana | 16 | 2164 | 8.6.8.35 |  |  | 1131 | 64 | We should have "Fine Timing Measurement frame" instead of "Timing Measurement frame" | Fix as in comment | I
Carlos Aldana | 17 | 2164 | 8.6.8.35 |  |  | 1132 | 13 | The Figure should have TOD/TOA not continuous be "B15" (instead of B0) in Figures 8-661 and 8-662 | Fix as in comment. This is how it was proposed in 11-14-0160-07 | R | Disagree. The TOD not continuous is at B128 and the Max ToD error at B129-143. So B0 and B1-15 are a correct mapping.
Carlos Aldana | 18 | 2164 | 8.6.8.35 |  |  | 1133 | 5 | Replace 65535 with 32767 and 6.5535 with 3.2767 | Fix as in comment. | I
Carlos Aldana | 19 | 2164 | 8.6.8.35 |  |  | 1133 | 29 | Add that the Fine Timing Measurement Parameter field is optionally present. | Fix as in comment. | I
Mark | 4 | 2049 | 9.3.6 |  |  | 1218 | 39 | I agree with the change at P1218L9, but the cited location is at P1218L39. | Make the change at P1218L39, also. Given the intent of the comment and the agreement by the resolution committee that the intent was good but too much work, I think it is okay to leave the one that is already done. | M | Changed (#2049) to (Ed) following the first change and made additional change as indicated.
Mark | 5 | 2053 | 9.7.9 |  |  | 1248 | 55 | The resolution in 11-14/236r1 doesn't make much sense (the columns don't even match). But, the Editor has gone too far in simplifying things. | Let's at least say, "Clause 21 transmission, when MCS is 0" in the Condition column. And, say the same thing with the inequalities substituted on the next 3 rows. Agreed that the third and fourth columns remain with "NA". (Yes, since this isn't in the columns for clause 20 or 22, "MCS" implies it must be clause 21, but that's being too clever and not being clear.) | M | Added Clause 21 references and an editor note to point out the license.
Mark | 6 | 2090 | 9.35.1 |  |  | 1391 | 25 | Change at P1391L25 not tagged with (#2090) | Tag this change | I
Brian Hart | 2611 | 2403 | 10.11.9.6 |  |  | 1613 | 43 | "one LCI element" => "one LCI subelement" (as per 13.1509r6) | "one LCI element" => "one LCI subelement" | I
Brian Hart | 2612 | 2403 | 10.11.9.10 |  |  | 1618 | 47 | Many then one doesn't read well and doesn't match 13/1509r6 "Indirect URI references and forward that reference" | "Indirect URI references and forward a subset of those references to an external agent for the purposes of that agent gathering the STA’s location value" as per 13/1509 or maybe better "Indirect URI references and forward each from a selection of those references to an external agent for the purposes of that agent gathering the STA’s location value" | M | Made change as indicated in 1509r6.
Brian Hart | 2613 | 2403 | 10.11.9.10 |  |  | 1618 | 62 | "one Measurement Report element containing a Location Identifier Report element that carries one or more Public Identifier URI/FQDN subelements." but elements don't contain elements | "one Measurement Report element containing a Location Identifier Report field that carries one or more Public Identifier URI/FQDN subelements" | M | It's not a field. We adapted terminology to use <name> report. I have used that here and marked with (Ed).
Carlos Aldana | 22 | 2164 | 10.24.6.2 |  |  | 1735 | 12 | Do we really need to have dot11WirelessManagementImplemented to be true? |  | R | This is not an editing defect.
Carlos Aldana | 20 | 2164 | 10.24.6.4 |  |  | 1738 | 50 | Add the following : "The responding STA shall not transmit Fine Timing Measurement frames using Clause 16 or Clause 17 formats." | Fix as in comment. | R | This is not an editing defect.
Carlos Aldana | 21 | 2164 | 10.24.6.6 |  |  | 1739 | 28 | Remove paragraph as it does not add any value | Fix as in comment | R | Aggree it doesn't add any value. But needs TGmc to bless its removal.
Mark | 1 | 2313 | 11.3.8.6.5, et al |  |  | 1823 | 22 | At P1823L22 and P1823L24, "Confirm message"s got missed, and they need their "SAE"s added. At P1812L13 (subclause title), P1813L54, P1814L2, P1816L37, P1817L59 and P1818L1 the "a" should be an "an". | As commented | I
Brian Hart | 2618 | 2403 | B.4.19 |  |  | 2667 | 52 | "Editor’s Note: There is no type equal to “Fine Timing Measurement Range request/ report”. Newly added - see Table 8-79 ("16") and Table 8-103 ("16") | Delete red comment | I | That was the exercise for the reader :0).
Peter Ecclesine | 11 | 2110 | 8.5.1 |  |  | 1028 | 28 | Correctly changed text is annotated CID 2220, but correct comment is CID 2110. | Change tag to CID 2110. | I
Peter Ecclesine | 12 | 2129 | 10.1.4.3.4 |  |  | 1490 | 9 | Per 14/57r5 changed the para, the second dashed line of note reads "In a infrastructure BSS" but should read "In a non-DMG infrastructure BSS". | No change needed. | M | The change from 14/57r5 was applied incorrectly. The deletion marking in this doc at this point is change tracking between versions of the doc, not showing changes to the baseline. Removed the offending "non-DMG".
Peter Ecclesine | 13 | 2189 | 3.2 |  |  | 24 | 6 | Need to tag access period with #2189 | Tag the definition after move | I
Peter Ecclesine | 14 | 2189 | 3.2 |  |  | 25 | 50 | Some of the definions are no longer in alpha order, which should be present. E.g., CF pollable, | Move CF pollable to before contention period | I
Peter Ecclesine | 15 | 2189 | 3.1 |  |  | 20 | 24 | wildcard BSSID is to be moved to 3.2 per 13/1314r16, page 6 | Move wildcard BSSID to 3.2 | N | This conflict is reported in the editor's notes.
Peter Ecclesine | 16 | 2184 | 9.35.6.6.1 |  |  | 1400 | 57 | Need to lowercase "remains in the Listening mode" | "listening mode" | I
Peter Ecclesine | 17 | 2184 | 9.35.6.6.1 |  |  | 1400 | 32 | Need to lowercase "DMG Protected period" | "DMG protected period" | I
Peter Ecclesine | 18 | 2184 | 9.35.6.6.2 |  |  | 1401 | 35 | Need to lowercase "DMG Protected period" | "DMG protected period" | I
Peter Ecclesine | 19 | 2184 | 8.4.2.132 |  |  | 970 | 18 | Need to lowercase "Dynamic allocation of service period" | "dynamic allocation of service period" | I
Peter Ecclesine | 20 | 2184 | 9.35.8 |  |  | 1408 | 25 | Need to lowercase "Dynamic allocation of service period" | "dynamic allocation of service period" | I
Mike Montemurro |  | 2276 | [5 empty] | it looks like you might have an extra space between “switch” and “notification” but I can’t really tell. I decided not to mark this as a defect. |  | N | This is an artefact. The source is OK.

## D2.7
| Invent a numbering sequence so you can reference between comments. | CIDs of comments affected by this observation |  | Report all page and line numbers from the non-Redline documents!
Reviewer Name | Sequence Number | Related CIDs | Clause | .11af page | .11af line | D2.7 Page | D2.7 Line | Comment | Proposed Solution (if necessary) | Editor Response | Editor Notes | Pending Action
Yongho Seok | YH-001 |  | 8.2.6.2 | 36 |  | 583 | 7 | “The general form of common TLVs is shown in Table 8-21 (General TLV format(11af)) and is used in 8.2.6.2.1 (Device Class) to 8.2.6.2.5 (WSM information values).” The hyperlinks of 8.2.6.2.1 and 8.2.6.2.5 are not working. | As per comment | M | I agree with the observation. In the source, these cross references are properly formed, so I cannot explain why the hyperlink doesn't work properly. Anyway, I reworked them in the source. Can't tell if this did anything useful.
Yongho Seok | YH-002 |  | 8.2.6.2.5 | 39 |  | 584 | 54 | “The Device Class field is defined in 8.2.6.2.1 (Device Class) and identifies the device class used by the WSM.” The hyperlink of 8.2.6.2.1 is not working. | As per comment | M | Same as YH-002
Yongho Seok | YH-003 |  | 8.2.6.2.5 | 39 | 3 | 586 | 8 | "Single value TLV comprising fields in related table in E.1 (Country information and operating classes) for a specific regulatory domain." Wrong reference. Replace "E.1 (Country information and operating classes)" with "E.2 (Band-specific operating requirements)". | As per comment | I
Yongho Seok | YH-004 |  | 8.3.3.2 | 40 |  | 617 | 6 | In Table 8-35, Order 62, 63, 64 rows are missing. | As per comment | M | Renumbered the order fields to be sequential. Added editor note.
Yongho Seok | YH-005 |  | 8.3.3.10 | 41 |  | 630 | 55 | In Table 8-42, Order 64, 65, 201, 202 rows are not sequential. Is there any reason? Otherwise, use the sequential order number. | As per comment | M | Renumbered to sequential
Yongho Seok | YH-006 |  | 8.4.1.32 | 42 |  | 672 | 47 | "In frames transmitted by a a TVHT STA, the MCS Selector field value 5 indicates that the MCS Index field specifies values that are taken from Table 23-30 (TVHT MCSs for TVHT_MODE_2C and TVHT_MODE_2N, NSS = 1(11af)) to Table 23-33 (TVHT MCSs for TVHT_MODE_2C and TVHT_MODE_2N, NSS = 4(11af)), indicating a TVHT MCS for a TVHT_2W or TVHT_W+W channel width." Remove a duplicated 'a' from "In frames transmitted by a a TVHT STA...". | As per comment | I
Yongho Seok | YH-007 |  | 8.4.1.49 | 43 |  | 693 | 35 | "A STA with an TVHT_4W or TVHT_2W+2W operating channel width and sending feedback for…" Replace "an TVHT" with "a TVHT". (and the same change at P1333 Line 29) | As per comment | I
Edward Au | 14 |  | 8.4.1.55 | 44 |  | 701 | 25 | Is "Chanel Schedule Management element" a field or a RLQP-element? If it is the latter, it does make sense to make a Info ID field and a length field but it should be discussed in clause 8.5, rather than clause 8.4. If it is the former, the description on Length is not required. |  | N | True, but needs TGmc to consider this point. Will raise ballot comment.
Edward Au | 1 |  | 8.4.2.1 | 47 |  | 712 | 13 | There is a typo in the reference. | Please replace "(11a?f?)" with "(11af)". | M | Fixed cited heading.
Yongho Seok | YH-008 |  | 8.4.2.1 | 47 |  | 712 | 17 | Element ID 203 is not defined. Is it a reserved value? | Define the Element ID 203 as a reserved value. | I
Yongho Seok | YH-009 |  | 8.4.2.51 | 49 |  | 869 | 21 | IETF RFC 6625 is "Wildcards in Multicast VPN Auto-Discovery Routes". I believe that the correct RFC document is 6225. But, in TGmc Draft 2.7, I found several same references. Please replace "RFC 6625" with "RFC 6225" throughout the draft. | As per comment | I
Edward Au | 2 |  | 8.4.2.157.2 | 50 |  | 1036 | 56 | As referred to Figure 8-552 (VHT Capabilities Info field), there are two bits for Supported Channel Width Set. In the figure, these two bits are described as B2 and B3. Thus, in response to your question on what B2 and B3 are, they are actually referring to the first and second bit of the Supported Channel Width Set, respectively. | Suggest to replace "B2" and B3" with "first bit" and "second bit", respectively. | R | Don't feel comfortable making this change. This field is describing the value of an integer field. Should be in terms of least significant and most significant. This requires technical interpretation. Will submit a comment.
Edward Au | 3 |  | 8.4.2.157.2 | 50 |  | 1037 | 10 | As referred to Figure 8-552 (VHT Capabilities Info field), there is one bit for Short GI for 80 MHz. In the figure, this one bit is described as B5. Thus, in response to your question on what B5 is, it is actually referring to the bit of Short GI for 80 MHz. | Suggest to replace "set the value of B5 to 1" with "set the value to 1". | M | Made the change as indicated, but added editor's note that this creates a conflict with the definition.
Edward Au | 4 |  | 8.4.2.157.2 | 50 |  | 1037 | 19 | As referred to Figure 8-552 (VHT Capabilities Info field), there is one bit for Short GI for 160 and 80+80 MHz. In the figure, this one bit is described as B6. Thus, in response to your question on what B6 is, it is actually referring to the bit of Short GI for 160 and 80+80 MHz. | Suggest to replace "set the value of B6 to 1" with "set the value to 1". | M | Made the change as indicated, but added editor's note that this creates a conflict with the definition.
Edward Au | 5 |  | 8.4.2.161 | 50 |  | 1045 | 26 | It's "Local Maximum Transmit Power for X MHz fields" rather than "local Maximum Transmit Power for X MHz fields". | Replace "the local Maximum Transmit Power for 40 MHz fields" with "the Local Maximum Transmit Power for 40 MHz fields". | M | Also corrected fields -> field
Edward Au | 6 |  | 8.4.2.161 | 50 |  | 1045 | 28 | It's "Local Maximum Transmit Power for X MHz fields" rather than "local Maximum Transmit Power for X MHz fields". | Replace "the local Maximum Transmit Power for 80 MHz fields" with "the Local Maximum Transmit Power for 80 MHz fields". | M | Also corrected fields -> field
Edward Au | 7 |  | 8.4.2.161 | 50 |  | 1045 | 30 | It's "Local Maximum Transmit Power for X MHz fields" rather than "local Maximum Transmit Power for X MHz fields". | Replace "the local Maximum Transmit Power for 160/80+80 MHz fields" with "the Local Maximum Transmit Power for 160/80+80 MHz fields". | M | Also corrected fields -> field
Yongho Seok | YH-010 |  | 8.4.2.167 | 51 | 8 | 1051 | 50 | In the Figure 8-567, the length of the Device Location Information Body field is 16, not 10. | As per comment | I
Yongho Seok | YH-011 |  | 8.4.2.169 | 51 |  | 1052 | 21 | "8.4.2.169 Reduced Neighbor Report element(11a?f?)ref" Reference is 11af. | As per comment | I
Yongho Seok | YH-012 |  | 8.4.2.169.1 | 52 | 6 | 1052 | 50 | In the Figure 8-570, the 6th empty row should have "…". | As per comment | I | Added dots
Edward Au | 8 |  | 8.4.2.169 | 51 |  | 1052 | 28-31 | As referred to the Figure 8-569 (Reduced Neighbor Report element format), the fields "Neighbor AP Information field #2" and "Neighbor AP Information field #n" are optional. | Replace "Neighbor AP Information field #2" and "Neighbor AP Information field #n" with "Neighbor AP Information field #2 (optional)" and "Neighbor AP Information field #n (optional)", respectively. | I | Done as indicated. But I feel this is the wrong way to attempt to describe a variable number of fields, so added editor notes and will raise ballot comment.
Yongho Seok | YH-013 |  | 8.4.2.170 | 53 |  | 1054 | 23 | In the Figure 8-574, the field name of the last row is "Channel Center Frequency Segment 1". Change the field name of the last row from "Channel Center Frequency Segment 0" to "Channel Center Frequency Segment 1". | As per comment | I
Edward Au | 9 |  | 8.4.2.170 | 53 |  | 1054 | 20-24 | As referred to the Figure 8-574 (TVHT Operation Information field), there are duplicate "Channel Center Frequency Segment0". | Please replace the second "Channel Center Frequency Segment0" with "Channel Center Frequency Segment1". | I
Edward Au | 10 |  | 8.4.5.1 | 55 |  | 1071 | 16-21 | The format of the subfield is the format of the variable-length Information as shown in Figure 8-605 (RLQP-element format). | Replace "the format of the subfield" with "the format of the Information field". | I | But also added an editors note on the ambiguity of this "follows the format".
Edward Au | 11 |  | 8.4.5.2 | 57 |  | 1073 | 12 | I personally do not think "The TLV is present …" is an appropriate description because the meaning of the sentence is that the variable-length Device Class field is present only when the Reason Result Code field value is 1. | Replace "The TLV is present only …" with "The Device Class field is present only …". | I
Edward Au | 12 |  | 8.4.5.2 | 57 |  | 1073 | 27 | I personally do not think "The TLV is present …" is an appropriate description because the meaning of the sentence is that the variable-length WSM Information field is present only when the Reason Result Code field value is 2 or 3. | Replace "The TLV is present only …" with "The WSM Information field is present only …". | I
Yongho Seok | YH-014 |  | 8.6.8.28 | 61 | 3 | 1127 | 22 | "The Responder STA Address field is the MAC address of the responding STA that grants channel schedule management process." The article is missing. (But, it is not an error of REVmc Ediotor.) Change the sentence as the following: "The Responder STA Address field is the MAC address of the responding STA that grants the channel schedule management process." | As per comment | M | Even with the change, it make no sense. Added editor's note. Will raise comment.
Edward Au | 13 |  | 9.7.1 | 66 |  | 1284 | 34 | The description "The Duration/ID field in a QoS STAs" does not sound appropriate … | Suggest to use the original version "In QoS STAs, the Duration/ID field …". | M | Reworded to the longer, but unambiguous: "The Duration/ID field in a frame transmitted by a QoS STA(Ed) may cover multiple frames and may involve using the PLME-TXTIME.request primitive several times."
Peter Ecclesine | 8 |  | B.4.4.2 | 132 | 20 | 2674 | 9 | Editor's Note asks why 11af was correcting baseline reference to Annex J, which has nothing to do with 11af amendment. It was an error in 802.11-2012, not a change that 11af needed. | Remove change to REVmc that inserts reference to Annex E here and 2677 line 28. | R | I think the change by .11af was wrong. However, the .11af voters think it was right. I'll raise a ballot comment.
Peter Ecclesine | 7 |  | B.4.4.2 | 132 | 33 | 2676 | 42 | Editor comment for FT41 should say "Insertion from .11af made here", not FT27. | change to "Insertion from .11af made here" | I
Peter Ecclesine | 9 |  | B.4.17.1 | 138 | 22 | 2756 | 48 | Change to HTM2 Status not tagged "(11af)" | Tag HTM2 Status | I
Yongho Seok | YH-015 |  | Annex C | 159 |  | 3243 | 44 | The defafult value of dot11TVHTMaxNTxChainsActivated is 2147483647. It does not make sense to me. The default value have to set to a valid value like 1. | Change the default value from 2147483647 (magic number) to 1. | R | It makes sense to me. You just want a number bigger than the biggest likely implementation. This number seems suitably big. If you disagree, then raise a ballot comment.
Yongho Seok | YH-016 |  | Annex C | 167 | 3 | 3328 | 52 | "GROUP dot11PhyHRDSSSComplianceGroup" is missing dot11PhyTVHTComplianceGroup. Insert the dot11PhyTVHTComplianceGroup at the end of the "GROUP dot11PhyHRDSSSComplianceGroup". | As per comment | I
Yongho Seok | YH-017 |  | Annex C | 167 | 32 | 3329 | 11 | "GROUP dot11PhyHTComplianceGroup" is missing dot11PhyTVHTComplianceGroup. Insert the dot11PhyTVHTComplianceGroup at the end of the "GROUP dot11PhyHTComplianceGroup". | As per comment | I
Peter Ecclesine | 10 |  | D.1 | 170 | 30 | 3336 | 36 | Alphabetically, Canada comes before China, and the rest of table D-1 is organized alphabetically | Move Canada row to before China row | I
Peter Ecclesine | 11 |  | D.1 | 170 | 36 | 3337 | 14 | Table D-1 Part 15, subpart H insertion missing | Sections 15.401– 15.407, and Subpart H, Sections 15.701-15.716, | I
Yongho Seok | YH-018 |  | Annex D | 170 |  | 3337 | 14 | "47 CFR [B9], Part 15, Sections 15.205, 15.209, and 15.247; and Subpart E, Sections 15.401– 15.407, Section 90.210, Sections 90.371–383, Sections 90.1201–90.1217, Sections 90.1301–90.1337, Section 5.639, Sections 95.1501–1511" The following document is missing. ", and Subpart H, Sections 15.701-15.716," | Include the Subpart H, Sections 15.701-15.716. | I
Peter Ecclesine | 12 |  | E.1 | 171 | 13 | 3353 | 10 | Editor's Note suggests 11af sentence should be a table note, notwithstanding it contains a 'shall' requirement. 11af classes 85, 86, 87 should not have included non-global entries. | Change Editor's note to make clear the 'shall' requirement is allowed in normative table NOTEs. | M | My comment was confusing. Have clarified it.
Rich Kennedy | ken001 |  | 10.25.3.3 |  |  | 1779 | 40 | "Table 8-219" is incorrect label (link is correct) | Revise to "Table 8-220" | R | Don't see a problem here. it is table 8-219
Rich Kennedy | ken002 |  | 10.25.3.3 |  |  | 1779 | 53 | "Table 8-219" is incorrect label (link is correct) | Revise to "Table 8-220" | R | Don't see a problem here. it is table 8-219
Rich Kennedy | ken004 |  | 23.1.1 |  |  | 2589 | 37 | Reference to Clause 22.6 is incorrect | Delete "and 22.6" | R | Agree reference is incorrect. But the fix might be to correct more than one of these references. I'll leave it in and submit a ballot comment.
Rich Kennedy | ken005 |  | 23.1.1 |  |  | 2589 | 44 | Reference to Clause 22.6 is incorrect | Delete "and 22.6" | R | Agree reference is incorrect. But the fix might be to correct more than one of these references. I'll leave it in and submit a ballot comment.
Rich Kennedy | ken006 |  | 23.1.1 |  |  | 2589 | 59 | Link to 23.8.3.2 not working | Fix the broken link. | M | Although I've not enountered this before, it may be that nobody has reported it. I think I've fixed this by adding H5 to the bookmark table. This might have the side effect of adding tags for these paras to the .pdf, making them a workable destination for links. That is only guesswork, but I'll check each of the links below in a re-made .pdf to ensure that the problem has gone away.
Rich Kennedy | ken007 |  | 23.2.4 |  |  | 2602 | 36 | Link to Table 22-6 not correct | Correct the link | I
Rich Kennedy | ken008 |  | 23.3.4.2 |  |  | 2606 | 4 | Link to 23.3.8.2.2 not working | Fix the broken link. | I | See ken005
Rich Kennedy | ken009 |  | 23.3.4.4 |  |  | 2607 | 7 | Link to 23.3.8.2.4 not working | Fix the broken link. | I | See ken005
Rich Kennedy | ken010 |  | 23.3.4.4 |  |  | 2607 | 13 | Link to 23.3.8.2.4 not working | Fix the broken link. | I | See ken005
Rich Kennedy | ken011 |  | 23.3.4.6 |  |  | 2607 | 40 | Link to 23.3.8.3.3 not working | Fix the broken link. | I
Rich Kennedy | ken012 |  | 23.3.4.6 |  |  | 2607 | 54 | Link to 23.3.8.3.4 not working | Fix the broken link. | I
Rich Kennedy | ken013 |  | 23.3.4.7 |  |  | 2607 | 58 | Link to 23.3.8.3.5 not working | Fix the broken link. | I
Rich Kennedy | ken014 |  | 23.3.4.7 |  |  | 2608 | 7 | Link to 23.3.8.3.5 not working | Fix the broken link. | I
Rich Kennedy | ken015 |  | 23.3.4.8 |  |  | 2608 | 27 | Link to 23.3.8.3.6 not working | Fix the broken link. | I
Rich Kennedy | ken016 |  | 23.3.4.9.1 |  |  | 2608 | 44 | Link to 23.3.8.3.2 not working | Fix the broken link. | I
Rich Kennedy | ken017 |  | 23.3.4.9.2 |  |  | 2609 | 1 | Link to 23.3.8.3.2 not working | Fix the broken link. | I
Rich Kennedy | ken018 |  | 23.3.4.9.2 |  |  | 2609 | 24 | Link to 23.3.4.9.1 not working | Fix the broken link. | I
Rich Kennedy | ken019 |  | 23.3.4.10.3 |  |  | 2609 | 30 | Link to 23.3.4.9.2 not working | Fix the broken link. | I
Rich Kennedy | ken020 |  | 23.3.6 |  |  | 2611 | 1 | Link to Table 22-5 not correct | Correct the link | I
Rich Kennedy | ken021 |  | 23.3.6 |  |  | 2611 | 44 | Link to Table 22-6 not correct | Correct the link | I
Rich Kennedy | ken022 |  | 23.3.8.2.4 |  |  | 2616 | 49 | Link to 23.3.8.2.1 not working | Fix the broken link. | I
Rich Kennedy | ken023 |  | 23.3.8.3.2 |  |  | 2617 | 15 | Link to 23.3.8.2.1 not working | Fix the broken link. | I
Rich Kennedy | ken024 |  | 23.3.9.1 |  |  | 2619 | 6 | Link to 23.3.8.2.1 not working | Fix the broken link. | I
Rich Kennedy | ken025 |  | 23.3.10.12 |  |  | 2622 | 25 | Link to 23.3.8.2.1 not working | Fix the broken link. | I
Rich Kennedy | ken026 |  | 23.3.11.2 |  |  | 2623 | 7 | Link to 23.3.8.3.2 not working | Fix the broken link. | I
Rich Kennedy | ken027 |  | 23.3.12 |  |  | 2623 | 27 | Link to 23.3.8.3.6 not working | Fix the broken link. | I
Rich Kennedy | ken028 |  | 23.3.13 |  |  | 2623 | 33 | Link to 23.3.13 almost working | Ovaltine | R | That is ok.
Rich Kennedy | ken029 |  | 23.3.18.1 |  |  | 2626 | 53 | Link to 3.18.4.2 not working | Fix the broken link. | I
Rich Kennedy | ken030 |  | 23.3.18.2 |  |  | 2627 | 32 | Link to 23.3.18.4.4 not working | Fix the broken link. | I
Rich Kennedy | ken031 |  | 23.3.18.5 |  |  | 2629 | 59 | Link to 23.3.8.2.1 not working | Fix the broken link. | I
Rich Kennedy | ken032 |  | 23.3.19.6.2 |  |  | 2632 | 33 | “Table D-2” should be “Table D-3” [link is correct] | Revise "Table D2" to "Table D-3" | R | Don't understand why it should be Table D-3. I think you might have got this from the redline. Numbering there is wrong (and always will be).
Rich Kennedy | ken033 |  | 23.3.19.6.2 |  |  | 2632 | 47 | Link to 23.3.19.6.3 not working | Fix the broken link. | I
Rich Kennedy | ken034 |  | 23.3.19.6.2 |  |  | 2632 | 48 | Link to 23.3.19.6.4 not working | Fix the broken link. | I

## D3.3
| Invent a numbering sequence so you can reference between comments. | CIDs of comments affected by this observation |  | Report all page and line numbers from the non-Redline documents!
Reviewer Name | Sequence Number | Related CIDs | Clause | .11<xx> page | .11<xx> line | D3.3 Page | D3.3 Line | Comment | Proposed Solution (if necessary) | Editor Response | Editor Notes | Pending Action
Emily Qi | 3 | 3533 | 3.1 |  |  | 31 | 14 | The comment and resolution in CID #3533 shall be applied to 31.14 | Change "An interval of time when an access point (AP) or a mesh station (STA) has the ... " to "An interval of time during which an access point (AP) or a mesh station (STA) has the..." | I
Dorothy Stanley | 4 | 3059 | 3.4 |  |  | 54 | 12 | The comment resolution is applied correctly. Editor note added, and comment number missing | I believe the comment resolution is wrong. Should be - at line 8, remove the "/" between Galois and counter. Change the GCMP expansion to Galois Counter Mode Protocol. Will bring as an additional suggested change. Proposed change - add CID number to the change applied. | I | Tag added and Ed note removed. | Dorothy to bring SB comment.
Dorothy Stanley | 9 | 3279 |  |  |  | 175 | 20 | The resolution is not applied correctly. The modified description is applied to the wrong primitive. The comment indicates the MLME-REASSOCIATE.confirm primitive. However the change is applied to the MLME-ASSOCIATE.confirm. The change additional changes are not applied | Apply the changes as indicated in the comment resolution. | I | Undid change to associate.confirm, made change to reassociate.confirm.
Dorothy Stanley | 8 | 3280 |  |  |  | 175 | 36 | The resolution is not applied correctly. The modified description is applied to the wrong primitive. The comment indicates the MLME-REASSOCIATE.confirm primitive. However the change is applied to the MLME-ASSOCIATE.confirm. The changes "At 184.33 and 185.48, change from “RSNI.request” to “RSNI of Request”. At 184.35 and 186.3 change “RSNI.response” to “RCPI of Response”. " were not applied. The "Make similar changes in 6.3.34.3.2." changes were also not applied. | Apply the changes as indicated in the comment resolution. | MR | Undid change in 6.3.7.3. Made change as specified in the comment resolution to the correct location. Note the terminology changes are comment bait, as they do not address all the similar names. Note the resolution “RSNI.response” to “RCPI of Response” is wrong. Edit status changed to MR. Requesting TGmc review.
Carlos Aldana | 836 | N/A | 6.3.58.1 |  |  | 341 | 23 | The caption of the figure is corrupted | please fix | M | Interesting. I can see no reason for the error. The source is OK. Anyway re-applied the para format for safety and added more space above and below the caption.
Dorothy Stanley | 1 | 3066 | 8.2.6 |  |  | 721 | 30 | The change identified in the comment has not been applied | Move section 8.2.6 to become 8.4.4 as indicated in the resolution | I
Dorothy Stanley | 6 | 3002 | 8.4.2.24.2 |  |  | 831 | 65 | Change applied correctly. Editor note should be deleted now. | Delete the editor note. | I
Dorothy Stanley | 3 | 3072 |  |  |  | 861 | 36 | The resolution has been applied incorrectly. Should be 10.8.4, not 10.4.8. The comment indicates 10.8.4. Transposition error | Change reference to 10.8.4 as indicated in the comment and remove the editor note. Also add the CID number which is missing. | I | Made correction and added missing tags.
Carlos Aldana | 844 | 3109 | 8.4.2.36 |  |  | 868 | 13 | replace dot11FineTimingMsmtActivated with dot11FineTimingMsmtRespActivated | as in comment | R | This is not the location of the edit. It is a separate technical change.
Dorothy Stanley | 2 | 3075 | 8.4.2.21.1 |  |  | 901 | 57 | Add the CID number to indicate the change to the Fine Timing Measurement row: 3075. Also the right hand side of the table - the bold line around the table is off | As in comment | M | Resolution conflicts with CID 3265, which removes the whole column. Updated edit notes to highlight resolution of conflict. Applied default table style to both tables.
Dorothy Stanley | 7 | 3106 | 8.4.2.129 |  |  | 1024 | 7 | There are three changes indicated in the resolution and only the last one has been applied. | At 1024.7 delete "Ntaps" and at line 14 delete the Nmeas | I
Carlos Aldana | 845 | 3266 | 8.4.2.166 |  |  | 1068 | 49 | replace "is indicates" with "indicates" | as in comment | I
Dorothy Stanley | 5 | 3012 | 8.4.4.12 |  |  | 1087 | 7 | The resolution has not been applied. Thus the editor note results | Apply the change and delete the editor note. | M | Removed NOTE and added to edit notes of CID 3012 conflict with resolution of CID3269.
PT | 1 | 3262 | 8.4.2.130 |  |  | 1146 | 36 | Changes to 8.4.2.130 missing | Implement as in 11-14-0919-02-000m-pcp-doze-bi-ati-cid-3262.docx | I | Made them.
PT | 1 | 3261 | 8.4.2.131 |  |  | 1148 | 35 | Typo - CBPAAP | Change CBPAAP to CBAP | I
Carlos Aldana | 843 | 3207 | 8.6.8.32 |  |  | 1150 | 44 | replace the sentence "The Fine Timing Measurement Parameters(#3465) field is present in the initial 10.24.6.3 (Fine timing measurement procedure negotiation(#2164)(#3110)) and is not present in subsequent Fine Timing Measurement Request trigger frames.(#3267)(M56)" with "The Fine Timing Measurement Parameters(#3465) field is present in the initial Fine Timing Measurement Request frame 10.24.6.3 (Fine timing measurement procedure negotiation(#2164)(#3110)) and is not present in subsequent Fine Timing Measurement Request trigger frames unless a FTM parameter modification is requested (see section 10.24.6.5).(#3267)(M56)" | as in comment | M | Corrected the missing insertion of "Fine Timing Measurement Request frame", but did not insert "unless a FTM parameter modification is requested", because this is a technical change out of scope of this review.
Carlos Aldana | 834 | 3206 | 8.6.8.33 |  |  | 1151 | 38 | Replace the sentence : The Dialog Token field is a nonzero value chosen by the responding(#2164) STA to identify the Fine(M56) Timing Measurement frame as the first of a pair, with the second or follow-up Fine(M56) Timing Measurement frame to be sent later" with "A nonzero Dialog Token field is chosen by the responding(#2164) STA to identify the Fine(M56) Timing Measurement frame as the first of a pair, with the second or follow-up Fine(M56) Timing Measurement frame to be sent later." | as in comment | R | This is an additional change not in scope of this review.
Carlos Aldana | 833 | 3206 | 8.6.8.33 |  |  | 1151 | 41 | Replace the sentence : "The Dialog Token field is set to 0 to indicate that the Fine(M56) Timing Measurement frame will not be followed by a subsequent follow-up Fine(M56) Timing Measurement frame." with "The Dialog Token field is set to 0 to indicate that the Fine(M56) Timing Measurement session (see Section 10.24.6.3) is completed and that the Fine Timing Measurement frame will not be followed by a subsequent follow-up Fine(M56) Timing Measurement frame.Remove the sentence "The Ack frame shall have the same bandwidth as the preceding action frame." | as in comment | R | This is an additional change not in scope of this review.
Michael Montemuro | 1601 | 3016 | 8.7.1 |  |  | 1216.53 | 53 | The comment resolution has not been applied. | Double check to see that the resolution has been applied. | I | Made the changes as indicated.
Michael Montemuro | 1602 | 3024 | 9.11 |  |  | 1294.1 | 10 | The "stylistic change" described at the bottom of the resolution has not been applied. | Make changes as necessary to apply the entire resolution. | R | Disagree. The second change was properly done.
PT | 1 | 3262 | 10.2.6.3 |  |  | 1602 | 61 | Change "include" ... | ...to "includes" | I
PT | 1 | 3261 | 10.2.6.4 |  |  | 1726 | 22 | Capitalization | Change "Awake window" to "awake window". | M | Changed all "Awake window" to "awake window", but don't recognize the page number in the defect.
Carlos Aldana | 837 | N/A | 10.24.6.1 |  |  | 1753 | 42 | replace "know" with "known". | as in comment | I
Emily Qi | 2 | 3465 | 10.24.6.3 |  |  | 1755 | 41 | According to CID 3465, "Fine Timing Measurement Parameter" shall be changed to to "Fine Timing Measurement Parameters" . Found 2 instances. | At 1755.41, at 1756.8, Change "Fine Timing Measurement Parameter" to "Fine Timing Measurement Parameters" | I
Carlos Aldana | 829 | 3468 | 10.24.6.3 |  |  | 1755 | 50 | In sentence, "whether the request was successful, incapable or failed", extraneous words "incapable, or failed" should be removed | with the request's result (Jonathan) is OK with this. | M | This is too big a change for an editing defect. However did change "whether" to "if", because whether in English is exclusively for a choice between two outcomes.
Carlos Aldana | 830 | 3468 | 10.24.6.3 |  |  | 1755 | 54 | make the following change : "might indicate that the request for an FTM session is successful, even …" | as in comment | I
Carlos Aldana | 838 | 3033 | 10.24.6.3 |  |  | 1756 | 11 | insert the word "supporting" in between "of" and "the". | as in comment | M | Change to "cannot support", as the alternative is awkward.
Carlos Aldana | 831 | 3108 | 10.24.6.4 |  |  | 1756 | 41 | "including retries" needs to be removed per 1002 contribution | as in comment | I
Carlos Aldana | 839 | N/A | 10.24.6.4 |  |  | 1757 | 43 | change caption to "Example of a negotiation" | as in comment | R | This is not an editing defect
Carlos Aldana | 840 | N/A | 10.24.6.4 |  |  | 1758 | 45 | change caption to "Example of a negotiation" | as in comment | R | This is not an editing defect
Carlos Aldana | 841 | N/A | 10.24.6.4 |  |  | 1759 | 26 | change caption to "Example of a negotiation" | as in comment | R | This is not an editing defect
Carlos Aldana | 832 | N/A | 10.24.6.4 |  |  | 1760 | 14 | Remove the sentence "The Ack frame shall have the same bandwidth as the preceding action frame." | This change was approved in 933 document. Please change. | I | Made change and flagged with CID 3112.
Carlos Aldana | 842 | N/A | 10.24.6.4 |  |  | 1760 | 24 | replace "fame" with "frame" | as in comment | I
Carlos Aldana | 835 | 3206 | 10.24.6.4 |  |  | 1760 | 42 | Replace the sentence : "If the (#190)(#1198)Ack frame for a transmitted Fine Timing Measurement frame is not received, the responding(#2164) STA shall not retry the frame." with "If the (#190)(#1198)Ack frame for a transmitted Fine Timing Measurement frame is not received and the Dialog Token is not set to 0, the responding(#2164) STA shall not retry the frame. | as in comment | R | This is a technical change out of scope of the reivew.
Michael Montemuro | 1606 | 3223 | 10.33.2.2 |  |  | 1801.53 | 53 | There is a missing ")" on the end of the last change applied. | Verify that the resolution has been applied correctly and fix the missing ")" if it has been missed. | R | I think it's OK.
Michael Montemuro | 1603 | 3041 | 11.6.3 |  |  | 1949.52 | 52 | The resolution itself doesn't look quite right (or I don't understand it). | Verify that the resolution is correct and is applied correctly. For instance, the AKM suite 00-AC-F7 does not seem to exist. | N | The editor's status is "nothing done, needs review".
Michael Montemuro | 1605 | 3168 | 22.3.3 |  |  | 2453.55 | 55 | The comment resolution has not been applied. | Verify whether the resolution has been applied. | R | The change was correctly applied at 2499.56.
Michael Montemuro | 1604 | 3044 | 22.3.7.3 |  |  | 2469.5 | 50 | It looks as though some of the changes haven't been applied. | Verify that the resolution as been appied correctly. For instance, remove any "defined in 1.5" (14 instances, all in the PHY). | I | 3 instances removed
Fei Tong | 1 | 3162 | 22.2.2 |  |  | 2488 | 15 | The proposed change reads "frequency domain smoothing as part of channel estimation is not recommended"; but the implemented change reads "frequency domain channel estimation is not recommended", which means a very different thing. | change to "frequency domain smoothing as part of channel estimation is not recommended" | I
Fei Tong | 2 | 3170 | 22.3.4.9.1 |  |  | 2508 | 44 | the proposed change reads "map each frequency subblock to a separate IDFT"; but the implemented change reads "map each frequency subblock to the separate IDFT". For 80+80 bandwidth, there are two IDFTs and in this sentence, it is not clear the relationship of the mapping between subblock and IDFT; therefore, using article 'a' rather than 'the' would be a better choice. | change to "map each frequency subblock to a separate IDFT" | I
Fei Tong | 3 | 3172 | 22.3.4.9.2 |  |  | 2509 | 31 | the proposed change reads "map each frequency subblock to a separate IDFT"; but the implemented change reads "map each frequency subblock to the separate IDFT". For 80+80 bandwidth, there are two IDFTs and in this sentence, it is not clear the relationship of the mapping between subblock and IDFT; therefore, using article 'a' rather than 'the' would be a better choice. | change to "map each frequency subblock to a separate IDFT" | I
Youhan Kim | YK-1 | 3166 | 22.3.8.3.6 |  |  | 2536 | 44 | The 'click link' to section 22.3.10.9.3 does not work - i.e. if I click on "22.3.10.9.3" on P25636L44, the PDF does not automatically move to section 22.3.10.9.3. It seems like the 'click link' does not work from all other parts of the standard to 22.3.10.9.3 as well (P2507L41, P2508L31, P2509L18). I don't mind if this does not work, but just flagging it in case it shows some other bigger 'underlying' issue. | I don't mind if this does not work, but just flagging it in case it shows some other bigger 'underlying' issue. Don't care if this is not fixed. | I | Thank you. H5 headings were omitted from the tags to bookmark for no good reason.
Youhan Kim | YK-2 | 3166 | 22.3.8.3.6 |  |  | 2538 | 44 | D^{i,u}_{k,160} should be D^{i_{Seg},u}_{k,160}. See editing instruction in 11-14/1283r1 related to Equation (22-54). | Change D^{i,u}_{k,160} to D^{i_{Seg},u}_{k,160}. | I
Emily Qi | 1 | 3048 | 23.2.2 |  |  | 2620 | 41 | "antenna port" is still used here. In CID 3048, any "antenna port" is proposed to change to "antenna connector" | Change "antenna port" to "antenna connector" | I | 2 instances changed (+one in an Editor's note removed)
Emily Qi | 5 | 3305 | E.1 |  |  | 3377 | 29 | change "UseEirpForVHTTxPowEnv_" to "UseEirpForVHTTxPowEnv" | change "UseEirpForVHTTxPowEnv_" to "UseEirpForVHTTxPowEnv" | I
Emily Qi | 4 | 3427 | [5 empty] | The comment resolution of CID3427 in the spreadsheet is empty. | Change to "Revised" in the field of "Resolution" | N | Nothing done for now. This resolution was superseded by 11-14/1357r2, which was approved in Nov.
Emily Qi | 6 | 3433 | [5 empty] | The comment resolution of CID3433 in the spreadsheet is empty. | Change to "Revised" in the field of "Resolution" | N | Nothing done for now. This resolution was superseded by slide 21 of 11-14/1321r7, which was approved in Nov.
Emily Qi | 7 | 3696 | [5 empty] | [2] is missed in the implemenetion: Line 23 of Page 3552 - replace "Access Network Type" with "access network type". | at 3612.62, replace "Access Network Type" with "access network type". | I
Dorothy Stanley | 10 | 3278 | [5 empty] | The first change is applied correctly, but the second and third items are not: At 170.21 and 171.45, change from “RSNI.request” to “RSNI of Request”. At 170.23 and 172.3 change “RSNI.response” to “RCPI of Response”. Make similar changes in 6.3.34.3.2. | Apply the second and third changes. 173.28 | I | Actually the first change was from CID3280, which was undone as a result of another defect report. So all three changes needed to be made.
Dorothy Stanley | 11 | 3277 | [5 empty] | The first change is applied correctly, but the second and third items are not applied. | Apply the second and third changs. | I
Edward Au |  | 3103 | 6.1 |  |  | 145 | 16 | Replace "perform" with "performs". | Replace "perform" with "performs". | I
Edward Au |  | 3140 | 10.43 |  |  | 1869 | 50 | Change is yet to be taken place. | Please implement the change. | M | Both changes were made correctly. At the cited location the tag was inserted at the end of the sentence, instead of immediately after the change. We have no rules about this, I'd flag an isolated change immediately after the change. But if there are number of changes, flag after the sentence. Anyhow, I moved the tag next to the change.
Edward Au |  | 3170 | 22.3.4.9.1 |  |  | 2508 | 44 | Replace "the separate" with "a separate". | Replace "the separate" with "a separate". | I
Edward Au |  | 3172 | 22.3.4.9.2 |  |  | 2509 | 31 | Replace "the separate" with "a separate". | Replace "the separate" with "a separate". | I
Edward Au |  | 3236 | 8.3.1.14 |  |  | 618 | 17 | Change is yet to be taken place in 8.3.1.14. | Add the following paragraph at the end of 8.3.1.14: "A DMG CTS-to-self frame is a DMG CTS frame in which the RA field is equal to the transmitter's MAC address." | I
Edward Au |  | 3329 | 10.25.3.1.1 |  |  | 1789 | 26 | Change is yet to be taken place in Figure 10-37. | Please implement the changes in Figure 10-37. | I
Edward Au |  | 3329 | 10.25.3.1.1 |  |  | 1790 | 43 | Change is yet to be taken place in Figure 10-38. | Please implement the changes in Figure 10-38. | I
Edward Au |  | 3329 | 10.25.3.1.1 |  |  | 1791 | 45 | Change is yet to be taken place in Figure 10-39. | Please implement the changes in Figure 10-39. | I
Edward Au |  | 3348 | 11.5.7 |  |  | 1958 | 40 | Replace "HT STA in an MBSS" with "HT mesh STA". | Replace "HT STA in an MBSS" with "HT mesh STA". | I | !page numbering from redline!
Edward Au |  | 3367 | 10.3.2 |  |  | 1606 | 47 | Change is yet to be taken place in Figure 10-12. | Please implement the changes in Figure 10-12. | I
Edward Au |  | 3431 | 11.6 |  |  |  |  | The resolution status is empty. |  | N | It contained a dot. Deleted the Dot. There is no resolution for this comment.
Edward Au |  | 3564 | 3.2 |  |  | 39 | 13 | Replace "which" with "in which". | Replace "which" with "in which". | I
Edward Au |  | 3569 | 3.2 |  |  | 41 | 54 | Replace "which" with "in which". | Replace "which" with "in which". | I
Edward Au |  | 3604 | 5.1.1.5 |  |  | 129 | 62 | Replace "Block Ack" with "block ack". | Replace "Block Ack" with "block ack". | M | The problem is that the resolution is wrong. The usage "Block Ack" is correct when referring to one of the enumerated values of the Ack Polify subfield. So, I will set the edit status to MR in the comment and document that it needs to be reconsidered. Editor was right not to make the change, but wrong not to bring it to the attention of TGmc.
Edward Au |  | 3604 | 5.1.1.5 |  |  | 130 | 12 | Replace "Block Ack" with "block ack". | Replace "Block Ack" with "block ack". | R | See above
Edward Au |  | 3604 | 6.3.29.2.2 |  |  | 254 | 43 | Replace "Block Ack" with "block ack". | Replace "Block Ack" with "block ack". | M | Changed "the Block Ack" to "the block ack agreement" and updated edit notes.
Edward Au |  | 3604 | 6.3.29.3.3 |  |  | 257 | 33 | Replace "Block Ack" with "block ack". | Replace "Block Ack" with "block ack". | M | Changed "the Block Ack" to "the block ack agreement" and updated edit notes.
Edward Au |  | 3604 | 6.3.29.5.2 |  |  | 258 | 61 | Replace "Block Ack" with "block ack". | Replace "Block Ack" with "block ack". | M | Changed "the Block Ack" to "the block ack agreement" and updated edit notes.
Edward Au |  | 3604 | 6.3.29.7.2 |  |  | 260 | 47 | Replace "Block Ack" with "block ack". | Replace "Block Ack" with "block ack". | M | Changed "the Block Ack" to "block ack" and updated edit notes.
Edward Au |  | 3604 | 6.3.29.7.2 |  |  | 260 | 57 | Replace "whereblock ack" with where "block ack". | Replace "whereblock ack" with where "block ack". | I | Note, I will raise a LB comment on use of unadorned "block ack" which we have both with and without "a¦the" and with or without "mechanism¦procedure¦agrement"
Edward Au |  | 3625 | 6.3.8.3.2 |  |  | 189 | 30 | Replace "Supported-Rates" with "Supported Rates". | Replace "Supported-Rates" with "Supported Rates". | M | Changed "Supported-Rates" to "SupportedRates". I'm guessing the hyphen got in there during a previous round of professional editing. Anyway, it has to match the parameter in the syntax exactly.
Edward Au |  | 3625 | 8.4.2.1 |  |  | 720 | 28 | There is a "Supported rates in "Table 8-83 | Replace "Supported-Rates" with "Supported Rates". | I | Changed to "Supported Rates". Note to reviewer, you have provided numbering from the redline, the original and the draft. I can't cope with this!
Edward Au |  | 3625 | 8.4.2.3 |  |  | 729 | 29 | There is a "Supported rates" in figure caption 8-120 | Replace "Supported rates element format" with "Supported Rates element format". | I
Edward Au |  | 3625 | 8.6.4.2 |  |  | 1113 | 24 | There is a "Supported rates in "Table 8-284. | Replace "Supported rates" in Table 8-284 with "Supported Rates". | I
Edward Au |  | 3625 | 8.6.4.3 |  |  | 1114 | 16-18 | There are two "Supported rates in "Table 8-285. | Replace "Supported rates" with "Supported Rates", and "Extended Supported rates" with "Extended Supported Rates" in Table 8-285. | I
Edward Au |  | 3625 | 8.6.8.17 |  |  | 1138 | 16-20 | There are two "Supported rates in "Table 8-302. | Replace "Supported rates" with "Supported Rates", and "Extended Supported rates" with "Extended Supported Rates" in Table 8-302. | I | Also changed "supported" to "Supported"
Edward Au |  | 3625 | 8.6.13.2 |  |  | 1166 | 53-61 | There are two "Supported rates in "Table 8-328. | Replace "Supported rates" with "Supported Rates", and "Extended Supported rates" with "Extended Supported Rates" in Table 8-328. | I | Also changed "supported" to "Supported"
Edward Au |  | 3625 | 8.6.13.3 |  |  | 1168 | 20-31 | There are two "Supported rates in "Table 8-329. | Replace "Supported rates" with "Supported Rates", and "Extended Supported rates" with "Extended Supported Rates" in Table 8-329. | I | Also changed "supported" to "Supported"
Edward Au |  | 3638 | 8.4.2.20.14 |  |  | 770 | 28 | Replace "filed" with "field". | Replace "filed" with "field". | I
Edward Au |  | 3650 | 8.6.3.2.1 |  |  | 1105 | 32 | Replace "The values of Dialog Token" with "The values of the Dialog Token". | Replace "The values of Dialog Token" with "The values of the Dialog Token". | I
Edward Au |  | 3651 | 8.6.3.2.2 |  |  | 1106 | 50 | Replace "The values of Dialog Token" with "The values of the Dialog Token". | Replace "The values of Dialog Token" with "The values of the Dialog Token". | I
Edward Au |  | 3652 | 8.6.3.3.1 |  |  | 1108 | 3 | Replace "The values Dialog Token" with "The values of the Dialog Token". | Replace "The values Dialog Token" with "The values of the Dialog Token". | I
Edward Au |  | 3656 | 9.1 |  |  | 1251 | 22 | Replace "may be" with "might be". | Replace "may be" with "might be". | I
Payam Torab | [7 empty] | Table 8-411 (A-MPDU contents in the data enabled no immediate response context) remains incomplete, and also with no border in .11mc draft 3.3. Compared to .11mc draft 0.0 the following rows are missing: ActionNoAck, Delayed BloackAckReqs |  | M | Don't really know what causes this, but it is a FrameMaker bug. Anyway, set the table style of all but the first of these tables to inline and removed the manual top of table spacing the publication editor had introduced.

## D3.4
| Invent a numbering sequence so you can reference between comments. | CIDs of comments affected by this observation |  | Report all page and line numbers from the non-Redline documents!
Reviewer Name | Sequence Number | Related CIDs | Clause | .11<xx> page | .11<xx> line | D<xx> Page | D<xx> Line | Comment | Proposed Solution (if necessary) | Editor to respond | Editor Response | Editor Notes | Pending Action
Edward Au | 28 | M82 | 8.4.2.1 |  |  | 725 | 23 | The editor's note is yet to be implemented. | Insert "Editor’s Note – the value indicated by <ANA> will be replaced with a value assigned by the ANA, and the reserved range adjusted as necessary." | EDITOR | N | The editor spoke to the ANA and requested values be assigned. A value was assigned, so no note was needed.
Carlos Cordeiro | 5002 | 1198 | 9.38.6.2 |  |  | 1531 | 5 | Missing space between "SSW" and "ack" | Replace "SSWack" with "SSW ack" | EDITOR | I | Inserted space
Edward Au | 9 | 3616 | 4.3.16.10 |  |  | 85 | 29 | Replace "Geospatial (LCI) and Civic formats" with ""geospatial (LCI) and civic formats". | Replace "Geospatial (LCI) and Civic formats" with ""geospatial (LCI) and civic formats". | EDITOR | I | Made change
Edward Au | 10 | 3616 | 8.4.2.21.13 |  |  | 818 | 46 | Replace "Civic format" with "civic format". | Replace "Civic format" with "civic format". | EDITOR | I
Edward Au | 11 | 3616 | 8.4.5.13 |  |  | 1098 | 13 | Replace "Civic format" with "civic format". | Replace "Civic format" with "civic format". | EDITOR | I
Edward Au | 12 | 3616 | 10.11.9.9 |  |  | 1700 | 42 | Replace "Civic format" with "civic format". | Replace "Civic format" with "civic format". | EDITOR | I
Edward Au | 13 | 3616 | C.3 |  |  | 3297 | 9 | Replace "Civic format" with "civic format". | Replace "Civic format" with "civic format". | EDITOR | I
Edward Au | 14 | 3616 | C.3 |  |  | 3299 | 55 | Replace "Civic formats" with "civic formats". | Replace "Civic formats" with "civic formats". | EDITOR | I
Edward Au | 15 | 3616 | 10.11.9.10 |  |  | 1702 | 20 | Replace "Geospatial format" with "geostpatial format". | Replace "Geospatial format" with "geostpatial format". | EDITOR | I
Edward Au | 16 | 3616 | 10.25.3.2.7 |  |  | 1810 | 18 | Replace "Civic location" with "civic location". | Replace "Civic location" with "civic location". | EDITOR | I
Edward Au | 17 | 3616 | 10.25.3.2.7 |  |  | 1810 | 19 | Replace "Civic location" with "civic location". | Replace "Civic location" with "civic location". | EDITOR | I
Edward Au | 18 | 3616 | C.3 |  |  | 3182 | 32 | Replace "Geosptial coordinates" with "geospatial coordinates". | Replace "Geosptial coordinates" with "geospatial coordinates". | EDITOR | I
Edward Au | 19 | 3616 | C.3 |  |  | 3293 | 7 | Replace "Geosptial location" with "geospatial location". | Replace "Geosptial location" with "geospatial location". | EDITOR | I
Edward Au | 20 | 3616 | C.3 |  |  | 3293 | 16 | Replace "Geosptial coordinates" with "geospatial coordinates". | Replace "Geosptial coordinates" with "geospatial coordinates". | EDITOR | M | Lowercased, but didn't find "Geosptial" anywhere
Edward Au | 21 | 3616 | V.5.3 |  |  | 3623 | 13 | Replace "Geospatial format" with "geostpatial format". | Replace "Geospatial format" with "geostpatial format". | EDITOR | I
Edward Au | 22 | 3616 | V.5.3 |  |  | 3623 | 25 | Replace "Civic or Geospatial formats" with "civic or geostpatial formats". | Replace "Civic or Geospatial formats" with "civic or geostpatial formats". | EDITOR | I
Edward Au | 23 | 3616 | V.5.3 |  |  | 3623 | 27 | Replace "Civic or Geospatial format" with "civic or geostpatial format". | Replace "Civic or Geospatial format" with "civic or geostpatial format". | EDITOR | I
Edward Au | 24 | 3604 | 9.22.2.8 |  |  | 1357 | 2 | Replace "Block Ack agreement" with "block ack agreement". | Replace "Block Ack agreement" with "block ack agreement". | EDITOR | I
Edward Au | 25 | 3604 | 9.24.2 |  |  | 1386 | 27 | Replace "block Ack Timeout Value field" with "Block Ack Timeout Value field". | Replace "block Ack Timeout Value field" with "Block Ack Timeout Value field". | EDITOR | I
Edward Au | 26 | 3604 | 10.5.4 |  |  | 1655 | 60 | Replace "an active Block ack" with "an active block ack". | Replace "an active Block ack" with "an active block ack". | EDITOR | I
Edward Au | 27 | 3464 | 10.24.6.4 |  |  | 1769 | 48 | Replace "FTM Channel Spacing/Format field" with "FTM Format and Bandwidth field". | Replace "FTM Channel Spacing/Format field" with "FTM Format and Bandwidth field". | EDITOR | I
Ganesh venkatesan | GV_1 | 3060 | 6.3.58.3 and 6.3.58.4 |  |  | P347L40-42 P347L43 P348L24-37 P348L38-42 |  | parameters from the .confirm primitive need to be moved to the .indication primitive. The editor instructions for this move from document 1014 were not executed. | P347L40-42 should have been moved to Cl. 6.3.58.4; P347L43 should have been deleted; P348L24-37 should have been moved to the table in Cl. 6.3.58.4; and P348L38-42 should have been deleted. | EDITOR | I
Yongho Seok | [7 empty] | 11-14/1391 was correctly implemented in D3.4. But, based on the Editor’s Note, you may have still a concern on the proposed resolution. But, it seems that the concern is related with the normative behavior on clause 10… Editor’s Note: This does not make sense. How do you grant a process? The Responder STA Address field is the MAC address of the STA that responds to the channel schedule management requesting STA.(#3014) |  | EDITOR | M | The changes address the NOTE, which should have been removed. I have now removed the note.
Mark RISON | 1 | 3323 | 8.4.2.55.2 |  |  | 899 | 27 | It says "(Re)association Request frame" | It should say "(Re)Association Request frame" I note 9 other instances of "(Re)assoc" which should be either "(re)assoc" or "(Re)Assoc" depending on the context | EDITOR_A | I
Mark RISON | 2 | 3323 | 10.2.5 |  |  | 1606 | 33 | It says "SM Power Save state". Also two instances on page 2793. This is not an editing mistake, just something which was omitted from the resolution for 3323 for some reason | It should say "SM power save mode" | EDITOR_A | I | For the two instances on page 2793, they were not included in the resolution for 3323 (c.f., 14/1104r5) but the reviewer's comment on this editorial aspect is correct.
Mark RISON | 3 | 3323 | 10.42 |  |  | 1878 | 12 | It says "from STAs" | The resolution called for "from HT STAs" (I think I'm not fussed, though, since this is about the number of SS and only HT supports >1 SS. Hm, not sure about TVHT though) | EDITOR_A | I
Mark RISON | 4 | 3355 | 8.4.2.10 |  |  | 742 | 37 | Tagged as #3335 | It should be tagged as #3355 | EDITOR_A | I
Mark RISON | 5 | 3355 | 8.4.2.10 |  |  | 742 | 40 | Tagged as #3335 | It should be tagged as #3355 | EDITOR_A | I
Mark RISON | 6 | 3355 | 10.1.4.3.5 |  |  | 1571 |  | Tagged as #3335 (13 instances) | It should be tagged as #3355 | EDITOR_A | I
Mark RISON | 7 | 3355 | 8.4.2.10 |  |  | 742 | 31 | It says "Request Element IDs" (how did this happen? Why was this not simply cut and pasted?) | It should say "Requested Element IDs" | EDITOR_A | I
Mark RISON | 8 | 3355 | 8.4.2.10 |  |  | 742 | 46 | It says "Request Element IDs" (how did this happen? Why was this not simply cut and pasted?) | It should say "Requested Element IDs" | EDITOR_A | I | It is line 37 rather than 46.
Mark RISON | 9 | 3355 | 8.4.2.10 |  |  | 742 | 35 | The reference to Table 8-42 was correct for D3.0 but is not correct here | Refer to Table 8-34—Probe Response frame body I am concerned this might be a systemic error. All table/figure/subclause/equation etc. references which have been added or changed should be checked | EDITOR_A | I
Mark RISON | 10 | 3355 | 10.1.4.3.5 |  |  | 1571 | 33 | The reference to Table 8-42 was correct for D3.0 but is not correct here | Refer to Table 8-34—Probe Response frame body I am concerned this might be a systemic error. All table/figure/subclause/equation etc. references which have been added or changed should be checked | EDITOR_A | I
Mark RISON | 11 | 3355 | 10.1.4.3.5 |  |  | 1571 | 42 | Spurious comma (assuming this is for 3703, the comma was misplaced in the proposed change, and in any case it's not needed now that the subordinate clause is very short) | Delete the comma | EDITOR_A | I
Mark RISON | 12 | 3355 | 10.1.4.3.5 |  |  | 1571 | 27 | "listed in the Request element" seems a bit strange (it's from 3701, I think) | How about simply "requested"; no need even for "in the request Element" (then same as in the last bullet)? | EDITOR_A | R | This is an additional change not in scope of this review.
Mark RISON | 13 | 3355 | 10.1.4.3.5 |  |  | 1571 | 27 | The combination of 3355 and 3701 changes in "Each element that is listed in the Request element and that is supported by the STA shall be included in the Probe Response frame and shall not be included otherwise." has confused the scope of the last part: elements not listed in the Request element are not included? E.g. SSID? | Give up on 3701 and go back to the 3355 wording: "Each element requested in the Request element shall be included in the Probe Response frame if the responding STA supports that element and shall not be included otherwise" (3701 was merely something to make the text "clearer") - or - Give up on the last part of 3355 and delete the "and shall not be included otherwise" (it's kinda obvious that it can't be included if not supported) - or - Your winning entry HERE! | EDITOR | M | Reworded the list item thus: "Each element that is listed in the(#3355) Request element and that is supported by the STA shall be included in the Probe Response frame(#3701). An element that is listed in the Request element and that is not supported by the STA shall not be included.(#3355)"
Carlos Cordeiro | 5000 | 3245 | 21.10.2.2.2 |  |  | 2482 | 11 | Text does not have a reference to Figure 21-22. | Include at the end of the paragraph "This is shown in Figure 21-22." | EDITOR_A | I
Carlos Cordeiro | 5001 | 3245 | 21.10.2.2.6 |  |  | 2484 | 28 | "AWCV" is incorrect | Replace with "AWV" | EDITOR_A | I
Carlos Cordeiro | 5003 | 3233 | 10.3.7 |  |  | 1632 | 38 | Did not delete "of" | Replace "to all of STAs" by "to all STAs" | EDITOR_A | I
Emily Qi | 1 | 3119 | 10.2.2.2 |  |  | 1557 | 50 | I think "are" should be used instead of "as" according to the comment resolution. | Chang " STA and AP proceduresfor power-save as described in.." to " STA and AP proceduresfor power-save are described in .." | EDITOR_A | I
Emily Qi | 2 | 3182 | 22.3.8.3.3 |  |  | 2536 | 63 | The implementation is correct. CID is missing | add contional text (#3182) at the beginning of "The time domain waveform | EDITOR_A | I
Emily Qi |  | 3225 | 10.33.2.2 |  |  | 1854 | 46 | "the" is missing. | change "A A-MPDU(#3225) to responder" to "A-MPDU(#3225) to the responder" | EDITOR_A | I
Dan Harkins | 999 | 3041 | 11.6.3 |  |  | 2002 | 45-47 | there are some blank entries in the 00-0F-AC:8 and 00-0F-AC:9 rows of table 11-8. | 00-0F-AC:8 and 00-0F:AC-9 should have the same values for KCK_bits, Sizeo of MIC, and KEK_bits as 00-0F-AC:6. | EDITOR_A | I
Edward Au | 1 | 3279 | 6.3.8.3.2 |  |  | 192 | 5 | Replace "RCPI" with "RSNI". | Replace "RCPI" with "RSNI". | EDITOR_Q | I
Edward Au | 2 | 3018 | 9.7.4 |  |  | 1313 | 36 | Actually, the implementation is correct (i.e., follows the resolution). There is an editorial mistake in the resolution, however. Replace "a Mesh STAs" with ' a Mesh STA". | Replace "a Mesh STAs" with ' a Mesh STA". | EDITOR_Q | I
Edward Au | 3 | 3094 | 9.38.2.1 |  |  | 1511 | 37 | Missing a space between "ack" and "(#3094)procedure" | Insert a space between "ack" and "(#3094)procedure". | EDITOR_Q | I
Edward Au | 4 | 3094 | 9.38.2.1 |  |  | 1511 | 47 | Missing a space between "feedback" and "(Ed) (#3094)procedure" | Insert a space between "feedback" and "(Ed) (#3094)procedure". | EDITOR_Q | I
Edward Au | 5 | 3094 | 9.38.2.5 |  |  | 1519 | 17 | Missing a space between "ack" and "(#1198)(Ed) (#3094)procedure" | Insert a space between "ack" and "(#1198)(Ed) (#3094)procedure". | EDITOR_Q | I
Edward Au | 6 | 3094 | 9.38.2.5 |  |  | 1519 | 38 | Missing a space between "ack" and "(#1198)(Ed) (#3094)procedure" | Insert a space between "ack" and "(#1198)(Ed) (#3094)procedure". | EDITOR_Q | I
Edward Au | 7 | 3094 | 9.38.2.5 |  |  | 1519 | 43 | Missing a space between "ack" and "(#1198)(Ed) (#3094)procedure" | Insert a space between "ack" and "(#1198)(Ed) (#3094)procedure". | EDITOR_Q | I
Edward Au | 8 | 3094 | 9.38.6.2 |  |  | 1531 | 7 | Missing a space between "ack" and "(#1198)(Ed) (#3094)procedures" | Insert a space between "ack" and "(#1198)(Ed) (#3094)procedures". | EDITOR_Q | I
Dorothy Stanley | 1 | 3346 | 3 |  |  | 26 | 23 | Both CID 3346 and CID 3540 change the same text. | CID 3346 changed "where" to "during which", and CID 3540 changed "where" to "in which". Editor selected the latter. This should be fine, as the difference: in/during appears editorial. | EDITOR_Q | I
Mark | 1 | 3506 | 4.5.2.2 |  |  | 103 | 3 | Two changes were made to the first paragraph of 4.5.2.2 as part of editing this comment. However, the changes were based on the text in 11-14/1358r4 which quoted text from D3.0. This text was changed in a draft subsequent to D3.0 (during MDR?). The resolution to CID 3506/3507 was not making an intentional change (to revert the change since D3.0), as is indicated by the lack of change indications on this text in 11-14/1358. I can see the confusion, but the changes to this first paragraph should not have been made. | Undo the changes to the first paragraph of 4.5.2.2 labelled with CID 3506. | EDITOR_A | I
Mark | 2 | 3524 | 8.4.1.7 |  |  | 664 | 12 | EXCEEDED_TXOP should be REASON_INVALID_FT_ACTION_FRAME_COUNT | Correct new name | EDITOR_Q | I
Mark | 3 | 3524 | 8.6.13.3 |  |  | 1179 | 25 | Three "0" to "SUCCESS" changes were missed in Country and Extended Supported Rates elements' descriptions. | Change "0" to "SUCCESS" at 1179.25, 1179.31 and 1179.33. | EDITOR_Q | I
Mark | 4 | 3524 | 8.6.14.10 |  |  | 1194 | 47 | This location was not supposed to be changed. (I appreciate the extra effort, but it was sadly misguided.) The "status code is 0" here is refering to the status codes from Table 8-341, just below, where 0 is defined to be "Accept". We could change the 0 at 1194.47 to "Accept", perhaps, but that was not part of the approved comment resolution, as status codes from this table were not addressed by this comment. | Revert the change at 1194.47, to again say "status code is 0 (i.e., Accept)" | EDITOR_Q | I
Mark | 5 | 3524 | 10.3.5.2 |  |  | 1623 | 41 | Missed a change, "Successful" to "SUCCESS" near the start of bullet (e) | Change "Successful" to "SUCCESS" | EDITOR_Q | I
Mark | 6 | 3524 | 10.3.5.4 |  |  | 1627 | 33 | Missed a change, "Successful" to "SUCCESS" near the start of bullet (e) | Change "Successful" to "SUCCESS" | EDITOR_Q | I
Mark | 7 | 3542 | 10.23.4 |  |  | 1742 | 51 | Missed a change, 5 times, "0 (Success)" to "SUCCESS". (Probably the proposed resolution's fault, as it said the original text was "0 (Successful)" in error.) | Change "0 (Success)" to "SUCCESS" at 1742.51, 1742.61, 1743.1, 1743.5 and 1743.10. | EDITOR_Q | I
Mark | 8 | 3542 | 10.24.7.4 |  |  | 1775 | 1 | This location was not supposed to be changed. (I appreciate the extra effort, but it was sadly misguided.) The "status code set to a value of 0" here is refering to the status codes from the text just below, where 0 is defined to be "Accept". We could change the 0 at 1194.47 to "Accept", perhaps, but that was not part of the approved comment resolution, as status codes from this text were not addressed by this comment. | Revert the change at 1775.1, to again say "Status code set to a value of 0 (i.e., Accept)" | EDITOR_Q | I
Mark | 9 | 3542 | 10.25.3.1.4 |  |  | 1804 | 41 | Missed a change, "success" to "SUCCESS" in bullet (c) | Change ' "success" ' to 'SUCCESS' | EDITOR_Q | I
Mark | 10 | 3542 | 10.25.3.1.4 |  |  | 1805 | 13 | The resolution missed one: ' "Query response outstanding" ' change to 'QUERY_RESPONSE_OUTSTANDING' | Make the change, if you can as an Editor's correction (since the resolution missed it). | EDITOR_Q | I
Mark | 11 | 3542 | 10.25.3.1.4 |  |  | 1805 | 55 | The resolution missed one: ' “No outstanding GAS request,” ' to 'NO_OUTSTANDING_GAS_REQUEST' | Make the change, if you can as an Editor's correction (since the resolution missed it). | EDITOR_Q | I
Mark | 12 | 3542 | 10.28.3 |  |  | 1833 | 30 | The resolution missed one, changing: "zero status code" to "status code equal to SUCCESS" | Make the change, if you can as an Editor's correction (since the resolution missed it). | EDITOR_Q | I
Mark | 13 | 3542 | 11.2.3.3.6 |  |  | 1906 | 26 | Missed one, on which the resolution had an error. At 1906.26, the "13" should be changed to "UNSUPPORTED_AUTH_ALGORITHM". The resolution called this one out (at 1854.22 in D3.0), but said it was a "15" which is an error. | Change "13" to "UNSUPPORTED_AUTH_ALGORITHM" at 1906.26 | EDITOR_Q | I
Mark | 14 | 3542 | 11.3.7.4 |  |  | 1917 | 56 | Incomplete change. | Change "SUCCESS" to "SUCCESS. Status codes not equal to SUCCESS ...". Same thing at 1918.17. | EDITOR_Q | I
Mark | 15 | 3542 | 11.3.8.6.3 |  |  | 1923 | 35 | Missed one: change "77" to "UNSUPPORTED_FINITE_CYCLIC_GROUP" | Change "77" to "UNSUPPORTED_FINITE_CYCLIC_GROUP" at 1923.45 | EDITOR_Q | I
Adrian | 1 | 3402 | 10.11.9 |  |  | 1682 | 42 | The change from "incapable bit" to "Incapable bit" was misinterpreted as the reverse change. | Change all "incapable bit" to "Incapable bit" and remove redundant flags. | EDITOR | I