## Lin Cai
CID | Commenter | LB | Draft | Clause Number(C) | Page(C) | Line(C) | Type of Comment | Part of No Vote | Page | Line | Clause | Duplicate of CID | Resn Status | Assignee | Submission | Motion Number | Comment | Proposed Change | Resolution | Owning Ad-hoc | Comment Group | Ad-hoc Status | Ad-hoc Notes | Edit Status | Edit Notes | Edited in Draft | Last Updated | Last Updated By
1142 | Jarkko Kneckt | 8 | 0.5 | 10.25.10.1 | 73 | 60 | T | N | 73.6 | 60 | 10.25.10.1 |  |  | Lin Cai |  |  | The AP procedures to use the Synchronization Detected field are not described. | Please add the following paragraph to the end of the clause 10.25.10.1:" The AP should set the Synchronization Detected subfield of ILS Synchronization field of ILSC Information field to 1 if any of the conditions below are met: - The AP detects a peak of transmitted Association Request frames after the AP has transmitted a Beacon or a Probe Response frame and few or no transmissions of Association Request frame after the peak. - The AP detects high percent of time after its Beacon frame transmission during which the carrier sense (CS) mechanism, as defined in 9.3.2.1, indicates a channel busy by either the physical or virtual CS mechanism and lower percent of time during which the CS mechanism indicates channel busy after the peak." | Re-assigned to Jarkko. | TGai General |  | Needs Submission |  |  |  |  | 2013-05-13 21:54 | TGai General
1196 | Lee Armstrong | 8 | 0.5 | 10.25.10.2 | 74 | 26 | T | N | 74.26 | 26 | 10.25.10.2 |  |  | Lin Cai |  |  | Could use a little clean-up. Should there be a period after "..to 1"? As is, the value of 1 is but one in a set of conditions. Whole para (and following one) could be improved. | Rewrite sentence (or whole paragraph). | Accept. The text is changed. | TGai General |  | Needs Submission |  |  |  |  | 2013-05-13 21:54 | TGai General
1149 | Jarkko Kneckt | 8 | 0.5 | 10.25.10.2 | 74 | 50 | T | N | 74.5 | 50 | 10.25.10.2 |  |  | Lin Cai |  |  | The MAC Address Filter is described correctly for a single bit patten length. The text should cover all legths of hte MAC Address Filter field. | Please add description for the comparision of all bit pattern lengths. | Accept with revision. The table and description are changed. | TGai General |  | Needs Submission |  |  |  |  | 2013-05-13 21:54 | TGai General
1148 | Jarkko Kneckt | 8 | 0.5 | 10.25.10.2 | 74 |  | T | N | 74 |  | 10.25.10.2 |  |  | Lin Cai |  |  | It is not clear is the non-AP STA mandated to monitor the DILS parameters. For instance, if a STA obtains DILS parameters that deny link setup from the STA, may the STA perform link setup without any checking when the ILS Time is elapsed? | Please clarify | STAs with ILSC value set to 0 needs to check ILS Time field. We have specified it. | TGai General |  | Needs Submission |  |  |  |  | 2013-05-13 21:54 | TGai General
1147 | Jarkko Kneckt | 8 | 0.5 | 10.25.10.2 | 74 |  | T | N | 74 |  | 10.25.10.2 |  |  | Lin Cai |  |  | The use of user priority (UP) and its detection are not clearly defined. | Add sentences like (with more details):" The STA shall check for each considered UP: - Does the STA have buffered frames with UP indicated in the ILS User Priority subfield of the ILSC Information field - Or has any of the EDCAF of the STA transmitted a frame belonging to the UP as indicated in the ILS User Priority subfield of the ILSC Information field" If above conditions are met for specific UP, then the STA meets the DILS criteria for specific UP. | Reject. UP is from upper layer and UP determination is specified in 5.1.1.2 in Daft 802.11Revmb_D12.0. | TGai General |  | Needs Submission |  |  |  |  | 2013-05-13 21:54 | TGai General
1146 | Jarkko Kneckt | 8 | 0.5 | 10.25.10.1 | 74 | 10 | T | N | 74.1 | 10 | 10.25.10.1 |  |  | Lin Cai |  |  | The last if statement is unnecessary. It is obvious that AP needs to identify these STAs. | delete the sentence:" if the AP can identify these STAs". | Accept.The sentence is deleted. | TGai General |  | Needs Submission |  |  |  |  | 2013-05-13 21:54 | TGai General
1112 | Jarkko Kneckt | 8 | 0.5 | 8.4.2.187 | 46 | 49 | T | N | 46.49 | 49 | 8.4.2.187 |  |  | Lin Cai |  |  | The ILS User Priority uses the UP definition, but it is unclear what is meant with the text: "ILS iser priorities are mapped from user priority." The User Priority (UP) definition: user priority (UP): A value associated with an medium access control (MAC) service data unit (MSDU) that indicates how the MSDU is to be handled. The UP is assigned to an MSDU in the layers above the MAC.should refer to the EDCAF that have transmitted traffic within certain time period, or UPs of the buffered traffic in the data buffer. The conditions how the UP of MSDUs is obtained needs to be clarified. | Please clarify how the User Priority is obtained from the buffered or transmitted MSDUs. | Reject. UP is from upper layer and UP determination is specified in 5.1.1.2 in Daft 802.11Revmb_D12.0. | TGai General |  | Needs Submission |  |  |  |  | 2013-05-13 22:16 | TGai General
1144 | Jarkko Kneckt | 8 | 0.5 | 10.25.10.1 | 74 | 2 | T | N | 74.02 | 2 | 10.25.10.1 |  |  | Lin Cai |  |  | The AP uses DILS to reduce the number of STAs that are allowed to initiate link setup. Currently the reduction is not clearly visible from the text. | Change the text to:" ... to allow reduced number of..." | Reject. it is not necessary as the number could be the same but spread in time domain. | TGai General |  | Needs Submission |  |  |  |  | 2013-05-13 21:54 | TGai General
1221 | Lei Wang | 8 | 0.5 | 8.4.2.187 | 48 | 20 | T | Y | 48.2 | 20 | 8.4.2.187 |  |  | Lin Cai |  |  | need a clarification to the "initial link setup requests": what is it? Association requests? | in line 20 page 48, change "initial link setup requests" to "initial link setup Association requests" | Accept with revision. Change 'initial link setup request' to 'initial link setup'. | TGai General |  | Needs Submission |  |  |  |  | 2013-05-13 22:16 | TGai General
1118 | Jarkko Kneckt | 8 | 0.5 | 8.4.2.187 | 47 | 15 | T | N | 47.15 | 15 | 8.4.2.187 |  |  | Lin Cai |  |  | The vendor specific element is defined in 8.4.2.28. 8.4.2.28 contains the full description of all elements that are the same as in Table 8-183an. Please avoid duplicate definitions and definition of possible very large subelements. | Please refer to 8.4.2.28 and delete the duplicate definition of the Vendor Specific element. | Reject. 8.4.2.28 defines an information element. The text is referring to a Vendor specific category field which specifies a condition to filter a certain category of STAs for immeidate initial link setup. | TGai General |  | Needs Submission |  |  |  |  | 2013-05-13 22:16 | TGai General
1117 | Jarkko Kneckt | 8 | 0.5 | 8.4.2.187 | 47 | 1 | T | N | 47.01 | 1 | 8.4.2.187 |  |  | Lin Cai |  |  | There is no need to limit the Differentiated Initial Link Setup element vendor specific criteria to a single information element | Please consider using similar structure as in OUI Response criteria in 8.4.2.178 to set the criteria for vendor specific information elements. 10.1.4.3.6 implementes the condition for the element. | Reject. In D0.5, no OUI is included in 8.4.2.178. | TGai General |  | Needs Submission |  |  |  |  | 2013-05-13 22:16 | TGai General
1116 | Jarkko Kneckt | 8 | 0.5 | 8.4.2.187 | 47 | 1 | T | N | 47.01 | 1 | 8.4.2.187 |  |  | Lin Cai |  |  | The use of the Vendor specific Category subfield is difficult and there are now two locations for the vendor specific information, at the end of the Beacon and Probe Response frame and Differentiated Initial Link Setup element. Please put all vendor specific elements to the end of the frame, so that the handling of the frame is simple. | Please consider using similar structure as in OUI Response criteria in 8.4.2.178 to set the criteria for vendor specific information elements. 10.1.4.3.6 implementes the condition for the element. | Reject. In D0.5, no OUI is included in 8.4.2.178. | TGai General |  | Needs Submission |  |  |  |  | 2013-05-13 22:16 | TGai General
1115 | Jarkko Kneckt | 8 | 0.5 | 8.4.2.187 | 46 | 60 | T | N | 46.6 | 60 | 8.4.2.187 |  |  | Lin Cai |  |  | The field UP4 - UP7 suggests that the terminal receives or transmits traffic to the UP. Please clarify the condition when STA may set UP4-UP7 field to 1. The same condition is also needed for UP0 - UP3. | Please clarify the use of UP0 - UP3 and UP4 - UP7 field of the ILS User Priority field. | Accept. The figure and wording are changed. | TGai General |  | Needs Submission |  |  |  |  | 41407.928 | TGai General
1114 | Jarkko Kneckt | 8 | 0.5 | 8.4.2.187 | 46 | 60 | T | N | 46.6 | 60 | 8.4.2.187 |  |  | Lin Cai |  |  | The use of the ILS User Priority fields should be clarified. Is it allowed to set bit0, bit1 and bit2 to 1 at the same time? | Please clarify the use of ILS User Priority field. | Reject. UP is from upper layer and UP determination is specified in 5.1.1.2 in Daft 802.11Revmb_D12.0. | TGai General |  | Needs Submission |  |  |  |  | 2013-05-13 22:16 | TGai General
1113 | Jarkko Kneckt | 8 | 0.5 | 8.4.2.187 | 46 | 63 | T | N | 46.63 | 63 | 8.4.2.187 |  |  | Lin Cai |  |  | It is unclear what is meant when STA has no traffic. Is reception of the management frames e.g. Beacon considered as "no Traffic". Also if a device has transmitted a frame 30 minutes ago, does it mean that it has no traffic? Also are group addressed frames considered here? | Please clarify "no traffic". Please provide conditions when the STA may set "no traffic" bit to 1. | Accept with revision. Change 'no traffic' to ''no data traffic'. | TGai General |  | Needs Submission |  |  |  |  | 2013-05-13 22:16 | TGai General
1145 | Jarkko Kneckt | 8 | 0.5 | 10.25.10.1 | 74 | 6 | T | N | 74.06 | 6 | 10.25.10.1 |  |  | Lin Cai |  |  | The recommendation how the AP uses the ILS Time and other parameters should be instructed by the clause. The AP should avoid frequent changes of hte DILS parameters. The maintenance of the same parameters for some time reduces the terminals need to scan the envionment which reduces the power consumption of the devices. Also very frequent changes only increase the signaling overhead. | Add the follogin text to line 6 to:" The AP should avoid changes of the ILCS parameter values. The AP should conservatively estimate the duration how long the conditions for initial link setup request are valid and indicate the duration in the ILS Time. The exact logic how the AP sets the value of the ILS Time is implementation specific. " | Reject! How AP set the parameter is implementation specific. | TGai General |  | Needs Submission |  |  |  |  | 2013-05-13 21:54 | TGai General
1333 | Mitsuru Iwaoka | 8 | 0.5 | 8.4.2.187 | 47 | 22 | T | N | 47.22 | 22 | 8.4.2.187 |  |  | Lin Cai |  |  | The Maximum length of Bit pattern in the MAC Address Filter subfield is 5bits. This may be insufficient for large number of STAs. | Change MAC Address Filter subfield as following (Table 8-183ao and Figure 8-183ao) to inclease the maximum length of Bit pattern to 7bits. b0 b7 'Bit Pattern of 7bits' '1' 'Bit Pattern of 6bits' '10' 'Bit Pattern of 5bits' '100' 'Bit Pattern of 4bits' '1000' 'Bit Pattern of 3bits' '10000' 'Bit Pattern of 2bits' '100000' 'Bit Pattern of 1bits' '1000000' | Reject. With 5 bits, the stas can be divided into 32 groups, and with other filters and class, the overall groups can be far more than 32, so this is good enough for AP to moderate the STAs' association. | TGai General |  | Needs Submission |  |  |  |  | 2013-05-13 22:16 | TGai General
1446 | Santosh Ghanshyam Pandey | 8 | 0.5 | 10.25.10.2 | 74 | 56 | T | Y | 74.56 | 56 | 10.25.10.2 |  |  | Lin Cai |  |  | The behavior of the Synchronization Detected bit is not explained in clause 10.25.10.2 If the logic is based only on condition that the ILS synchronization subfield is present then a optional ILS synchronization subfield of 1 octet length seems redundant. The bit 3, ILS Synchronization bit, in ILSC Type subfield is sufficient. | Explain how Synchronization Detected bit is used to define STA behavior or delect the ILS synchronization subfield and base the logic on just the bit 3 in ILSC Type subfield. | Re-assigned to Jarkko. | TGai General |  | Needs Submission |  |  |  |  | 2013-05-13 21:54 | TGai General
1445 | Santosh Ghanshyam Pandey | 8 | 0.5 | 10.25.10.2 | 74 | 52 | T | Y | 74.52 | 52 | 10.25.10.2 |  |  | Lin Cai |  |  | The text "If they are the same, the STA sets the ILSC to 1 and is allowed to transmit link setup request before the time indicated in the ILS Time expires." seems to ignore the other conditions required for the STA to set the ILSC value to 1 as indicated in line 26 on this page. This is a contradicting logic. | Replace "If they are the same, the STA sets the ILSC to 1 and is allowed to transmit link setup request before the time indicated in the ILS Time expires." with a sentence indicating that only the MAC address condition is satisfied if the address matches the filter. | Accept. The text is changed. | TGai General |  | Needs Submission |  |  |  |  | 2013-05-13 21:54 | TGai General
1444 | Santosh Ghanshyam Pandey | 8 | 0.5 | 10.25.10.2 | 74 | 49 | T | Y | 74.49 | 49 | 10.25.10.2 |  |  | Lin Cai |  |  | It seems that in order to fairly distribute the STAs associating, the MAC filter should be applied to the LSB and not the MSB. Filtering the MSB may lead to filtering devices by the vendors or give preference of one vendor over other, which does not seem to be the intention of the standard. Also considering the MSB to be bit 7, means that the filter mask needs to be inverted before comparing to the MAC address | Change the MSB to LSB in this text and in Section 8.4.2.187. | Accept. Change 'MSB' to 'LSB' in the new submission. | TGai General |  | Needs Submission |  |  |  |  | 2013-05-13 21:54 | TGai General
1443 | Santosh Ghanshyam Pandey | 8 | 0.5 | 10.25.10.2 | 74 | 46 | T | Y | 74.46 | 46 | 10.25.10.2 |  |  | Lin Cai |  |  | There is a cotradicting logic in the text. The line 26 in this page states that "the condition specified in each and every optional subfield" must be satisfied. However, in line 46 it is stated that the condition of vendor specific category may be ignored in some situations. | Remove such contradiction by either removing the each and every condition or indicating that STA shall assume that the Vendor Specific Catergory is satisfied if the STA can not understand the Vendor Specific Catergory subfield contents. | Accept. Text is provided in the new submission. | TGai General |  | Needs Submission |  |  |  |  | 2013-05-13 21:54 | TGai General
1441 | Santosh Ghanshyam Pandey | 8 | 0.5 | 8.4.2.187 | 46 | 55 | T | Y | 46.55 | 55 | 8.4.2.187 |  |  | Lin Cai |  |  | In Table 8-183am, The bit values are different than how the bit values are specified in the baseline | Follow the baseline convention of indicating differnet bit values. See Table 8-1 for reference. | Accept. Text is provided in the new submission. | TGai General |  | Needs Submission |  |  |  |  | 2013-05-13 22:16 | TGai General
1440 | Santosh Ghanshyam Pandey | 8 | 0.5 | 8.4.2.187 | 46 | 34 | T | Y | 46.34 | 34 | 8.4.2.187 |  |  | Lin Cai |  |  | In Table 8-183al, The bit values are different than how the bit values are specified in the baseline | Follow the baseline convention of indicating differnet bit values. See Table 8-1 for reference. | Accept. Text is provided in the new submission. | TGai General |  | Needs Submission |  |  |  |  | 2013-05-13 22:16 | TGai General
1219 | Lei Wang | 8 | 0.5 | 8.4.2.187 | 45 | 60 | T | N | 45.6 | 60 | 8.4.2.187 |  |  | Lin Cai |  |  | For decoding efficiency, let's put the fixed-size fields before the variable-size fields in an element encoding design, i.e., in line 60 page 45, in the Differentiated Initial Link Setup element, place the 1-byte ILS Time field before the variable-size ILSC Information field. | in line 60 page 45, in the Differentiated Initial Link Setup element format, move the 1-byte ILS Time field to the place before the variable-size ILSC Information field. | Reject. It is not necessary. | TGai General |  | Needs Submission |  |  |  |  | 2013-05-13 22:16 | TGai General
1364 | Ping Fang | 8 | 0.5 | 10.25.10.2 | 74 | 3537 | T | Y | 144.37 | 3537 | 10.25.10.2 |  |  | Lin Cai |  |  | Which bitmap does it mean here | Change "bitmap" to "ILS User Priority subfield" | Accept. Text is provided in the new submission. | TGai General |  | Needs Submission |  |  |  |  | 2013-05-13 21:54 | TGai General
1220 | Lei Wang | 8 | 0.5 | 8.4.2.187 | 48 | 13 | T | N | 48.13 | 13 | 8.4.2.187 |  |  | Lin Cai |  |  | There are multiple issues with Figure 8-183ap and the paragraph in line 13 page 48, e.g., 1) what is a "peak"? How much/many association request traffic is a peak? 2) why is called Synchronization detected when detected a Peak? Hard to connect those two words. More importantly, confusing with the synchronication concept in subsection 10.1. 3) why use a 1-byte for a 1-bit info? Why not just use one of the reserved bit in the ILSC bitmap field? | Make the following changes: 1. provide clarificaiton to "Peak"; 2. in subsection 8.4.2.187 and subsection 10.25.10, change "synchronization detected" to "detected heavy load of link setup requests" 3. use one of the reserved bits in ILSC bitmap field to indicate ""detected heavy load of link setup requests". | reassigned to Jarkko. | TGai General |  | Needs Submission |  |  |  |  | 2013-05-13 22:16 | TGai General
1331 | Mitsuru Iwaoka | 8 | 0.5 | 10.25.10.2 | 74 | 49 | T | N | 74.49 | 49 | 10.25.10.2 |  |  | Lin Cai |  |  | If "MSBs of MAC address" represents MSBs of OUI and if most of non-AP STAs trying to associate to a AP have same OUI (i.e. products of one vendor), MAC Address Filtering will not work. | Use LSBs of MAC address, or use LSBs of hashed value of MAC address (hash algorithm is TBD, may be simple 8bit CRC is enough) instead of MSBs of MAC address. | Accept. Change 'MSB' to 'LSB' in the new submission. | TGai General |  | Needs Submission |  |  |  |  | 2013-05-13 21:54 | TGai General
1330 | Mitsuru Iwaoka | 8 | 0.5 | 10.25.10.1 | 74 | 6 | G | N | 74.06 | 6 | 10.25.10.1 |  |  | Lin Cai |  |  | It may be better to say "The exact logic how the AP sets the value of the ILS Time is out of scope of this document." rather than "implementation specific". | See comment. | Accept. Text is provided in the new submission. | TGai General |  | Needs Submission |  |  |  |  | 2013-05-13 21:54 | TGai General
1329 | Mitsuru Iwaoka | 8 | 0.5 | 10.25.10.1 | 74 | 3 | G | N | 74.03 | 3 | 10.25.10.1 |  |  | Lin Cai |  |  | It may be better to say "The exact decision which STAs are allowed for initial link setup is out of scope of this document." rather than "implementation specific". | See comment. | Accept. Text is provided in the new submission. | TGai General |  | Needs Submission |  |  |  |  | 2013-05-13 21:54 | TGai General
1277 | Lin Cai | 8 | 0.5 | 10.25.10.2 | 74 | 53 | T | N | 74.53 | 53 | 10.25.10.2 |  |  | Lin Cai |  |  | The receiver's behavior on time seting upon receiving a Differentiated Initial Link Setup element should be clarified. | Add detail description on the receiver's behavior on timer setting after receiving the Differentiated initial link setup element. | Accept. Text is provided in the new submission. | TGai General |  | Needs Submission |  |  |  |  | 2013-05-13 21:54 | TGai General
1244 | Lei Wang | 8 | 0.5 | 10.25.10.1 | 74 | 9 | T | Y | 74.09 | 9 | 10.25.10.1 |  |  | Lin Cai |  |  | Don' think it is a good idea for AP to ignore a received association request for link setup, due to the use of differentiated link setup procedure. Please note that differentiated link setup procedure is introduced to mitigate the high contension from a large volumn of association requests. If an association request has been successfully received, then ignoring it will just add the contention of the channel, as it actually throws away a successful channel access but still put the demand back to the pool. | Delete the paragraph in line 9 on page 74. | Accept with revision. Change 'shall' to 'may'. | TGai General |  | Needs Submission |  |  |  |  | 2013-05-13 21:54 | TGai General
1447 | Santosh Ghanshyam Pandey | 8 | 0.5 | 10.25.10.2 | 74 | 26 | T | Y | 74.26 | 26 | 10.25.10.2 |  |  | Lin Cai |  |  | The ILS synchronization subfield seems to define an action and not a condition that needs to be satisfied. However, the line 26 of this page seems to consider this subfield also as resuling in a condition. | Instead of "each and every", modify text to indicate that the ILS synchronization subfield is omited in accessing the STAs ILSC value | reassigned to Jarkko. | TGai General |  | Needs Submission |  |  |  |  | 2013-05-13 21:54 | TGai General
1439 | Santosh Ghanshyam Pandey | 8 | 0.5 | 8.4.2.187 | 46 | 30 | T | Y | 46.3 | 30 | 8.4.2.187 |  |  | Lin Cai |  |  | Since there is a condition in line 11 that at least one of the optional subfields need to be present, there is an implicit condition that one of the bits (B0 - B3) has to be set to 1 in ILSC Type bitmap subfield. This is not explicitly mentioned in the text. | At the end of the reference paragraph, add the following sentence: "At least one of the bits B0 to B3 is set to 1" | Accept. Text is provided in the new submission. | TGai General |  | Needs Submission |  |  |  |  | 2013-05-13 22:16 | TGai General
1141 | Jarkko Kneckt | 8 | 0.5 | 10.25.1 | 73 | 60 | T | N | 73.6 | 60 | 10.25.1 |  |  | Lei Wang |  |  | The Differentiated Initial Link Setup coordinates the intiation of the link setup. Some times the coordination is done on association request frames transmission, some times on authentication request frames transmission or on initial link setup request frames transmission. Please clarify which operation (association, authentication or initial link setup is being controlled. Also please pay attentoion to control the transmission of hte _correct_ frame (authentication request?) If multiple frames are controlled by the DILS, please provide appropriate descriptions | Please clarify. | Accept with change. Change 'initial link setup request' to 'initial link setup'. | TGai General |  | Needs Submission |  |  |  |  | 2013-05-13 21:53 | TGai General