## Title
IEEE P802.11 Wireless LANs
Submission
Designator: | doc.: IEEE 802.11-13/0495r2
Venue Date: | May 2013
First Author: | Marc Emmelmann
Subject: | TGai D0.5 -- Call for Comments Responses & Resolutions (CC08)
Full Date: | 2013-05-13
Author(s): | Marc Emmelmann
| Company: | Fraunhofer FOKUS
Address
Phone:
Fax:
| email: | emmelmann@ieee.org
Abstract:
Comments and resolutions for Call for Comments against TGai D0.5

## Revision History
Revision | Date | Description
0 | 2013-05-10 | Initial comments as received from CC08
1 | 2013-05-13 | Comments assigned to "Main contributors" of section comment refers to.
2 | 2013-05-13 | Updated Assignees.
3
4
5
6
7
8
9
10
11
12
13
14
15
16
17
18
19
20
21
22
23
24
25
26
27
28
29

## Reduced Neighbor Report
CID | Commenter | LB | Draft | Clause Number(C) | Page(C) | Line(C) | Type of Comment | Part of No Vote | Page | Line | Clause | Duplicate of CID | Resn Status | Assignee | Submission | Motion Number | Comment | Proposed Change | Resolution | Owning Ad-hoc | Comment Group | Ad-hoc Status | Ad-hoc Notes | Edit Status | Edit Notes | Edited in Draft | Last Updated | Last Updated By
1029 | Giwon Park | 8 | 0.5 | 8.4.2.29 | 30 | 15 | T | Y | 30.15 | 15 | 8.4.2.29 |  |  | Giwon Park |  |  | AP shall know the FILS capability of the STA. However, ai draft only described FILS indication of AP. Thus, FILS capability of the STA shall be defined in the Draft. | Add the "FILS capability" in the Extended Capabilities element (Table 8-103 Capabilities field). Please see details in the latest revision of Contribution 13/0482. | Accepted. See the submission 11-13-0482r2 | TGai General | [6 empty] | 2013-05-13 18:34 | Security