## Title
IEEE P802.11 Wireless LANs
Submission
Designator: | doc.: IEEE 802.11-13/0735r1
Venue Date: | July 2013
First Author: | Hitoshi Morioka
Subject: | CC08 Proposed Resolutions Spread Sheet
Full Date: | 2013-07-10
Author(s): | Hitoshi Morioka
| Company: | Allied Telesis R&D Center
Address
Phone:
Fax:
| email: | hmorioka@root-hq.com
Abstract:
Comments and resolutions for Call for Comments against TGai D0.5

## Hitoshi Morioka
CID | Commenter | LB | Draft | Clause Number(C) | Page(C) | Line(C) | Type of Comment | Part of No Vote | Page | Line | Clause | Duplicate of CID | Resn Status | Assignee | Submission | Motion Number | Comment | Proposed Change | Resolution | Owning Ad-hoc | Comment Group | Ad-hoc Status | Ad-hoc Notes | Edit Status | Edit Notes | Edited in Draft | Last Updated | Last Updated By
1434 | Santosh Ghanshyam Pandey | 8 | 0.5 | 8.4.2.186 | 40 | 51 | T | Y | 40.51 | 51 | 8.4.2.186 |  |  | Hitoshi Morioka |  |  | With mulitple variable length fields, not sure how to parse FILS HLP wrapped data TLV | Explain how to infer the length of the different variable length fields in the TLV. | REVISED. Instruct the editor to incorporate changes in 11-13/714r1. | TGai General | Discussion | Discussion | TGai General: 2013-05-17 01:06:13Z -- suggestion to accept LLC is defined in IEEE802.2. If the LLC field is equal to 0xaa 0xaa, 5 octets SNAP header is added. Refer IEEE802.2 and clause 4.2.5 in IEEE802.11-2012. See submission 11-13-0596-00 |  |  |  | 2013-05-17 01:07 | TGai General
1433 | Santosh Ghanshyam Pandey | 8 | 0.5 | 8.4.2.186 | 40 | 8 | T | Y | 40.08 | 8 | 8.4.2.186 |  |  | Hitoshi Morioka |  |  | Higher layer encapsulation element needs a field structure (specified as TBD in draft) | Add Higher Layer Encapsulation structure | REVISED. Instruct the editor to incorporate changes in 11-13/714r1. | TGai General |  | Needs Submission |  |  |  |  | 2013-05-16 08:08 | TGai General
1082 | Hitoshi Morioka | 8 | 0.5 | 3.1 | 3 |  | T | N | 3 |  | 3.1 |  |  | Hitoshi Morioka |  |  | Lack of the definition of "fast initial link setup" | Add the definition of "fast initial link setup" as following. "fast initial link setup: Collection of the functions of FILS authentication, FILS discovery and | REVISED. Instruct the editor to incorporate changes in 11-13/714r1. | TGai General |  | Discussion | Incomplete suggestion for definition in proposed change. Commenter to be asked to complete the sentence. |  |  |  | 2013-07-02 11:06 | TGai General