## Title
IEEE P802.11 Wireless LANs
Submission
Designator: | doc.: IEEE 802.11-12/1017r47
Venue Date: | Sept 2012
First Author: | Jon Rosdahl, CSR
Subject: | TGaf WG LB Comment Resolutions File
Full Date: | 2012-08-20
Author(s): | Name(s) | Jon Rosdahl
| Affiliation | CSR
| Address | 10871 N 5750 W, Highland, UT 84003
| Phone: | +1-801-492-4023
| email: | jrosdahl@ieee.org
Abstract:
This file contains comments for P802.11af for WG LB 189 comments on D2.0
R1 has intiial Owning Ad hoc assignments and added Overview sheet
R2 has changes from August 21st teleconference
R3 has changes from August 28th teleconference
R4 has changes from Sept 4th teleconference and additional comment resolution volunteers from email lists through Sept 6th.
R5 has corrected comments from Raja Bannerjea, and additional comment resolution volunteers from email lists through Sept 13th.
R6 has changes from Indian Wells through Sept 17
R7 has changes from Indian Wells through Sept 18 for Editor ad hoc
R8 has changes from Indian Wells through Sept 19 PM1
R9 has changes from Indian Wells through Sept 20 and adds Editorail tab 2 for motioning.
R10 has changes from Indian Wells through Sept 20 AM1
R11 has all approved comment resolutions from Indian Wells and additional comment resolution volunteers
R12 has changes from October 2nd teleconference
R13 has changes from October 9th teleconference
R14 aligns V Comment Group and W Ad-hoc Status with REVmc 11-12/1082r4 REVmc pre-ballot comments spreadsheet. Adds volunteers and proposed resolutions through October 15th.
R15 has changes from October 16th through October 23rd teleconferences
R16 has changes from October 30th teleconference
R17 has comment resolution docs 12/1334r0, 12/1337r0 and 12/1339r0.
R18 has comment resolution docs 12/1340r0, 12/1108r1, 12/1334r1, 12/1337r1, 12/1339r0, 12/1346r0, 12/1347r0, 12/1348r0, 12/1351r0,
R19 has submission approvals from San Antonio through Nov 12
R20 has changes from San Antonio through Nov 13, submissions 12/1215r1, 12/1337r2, 12/1346r1, 12/1347r0, 12/1348r0, 12/1351r0, 12/1364r0
R21 has changes from San Antonio through Nov 14, submissions 12/1340r1, 12/1341r0, 12/1234r0, 12/1124r3, 12/1362r0, 12/1390r0, 12/1339r1, 12/1280r0, 12/1397r0, 12/1373r0, 12/1374r1.
R22 has to San Antonio Nov 15th morning.and adds Editorial tab 3
R23 has changes from San Antonio through end of session, approval of Editorial tab 3 resolutions, 12/1381r0, 12/1375r0, 12/1241r7, 12/1337r3, 12/1347r2, 12/1341r2, 12/1342r0, 12/1364r3, 12/1354r1, 12/1403r0, 12/1397r1, 12/1400r1
R24 adds CIDs 280, 343, 416, 418, 421 from 802.11-12/1341r2, CIDs 344, 425, 443, 444, 667 and 837 from 802.11-12/1342r1. R24 is the comment spreadsheet for P802.11af D2.2.
R25 adds CIDs 1000-1050 from Comment Collection 4, closing December 19, 2012
R26 adds CC4 comment resolution volunteers through January 3, 2013
R27 adds Editorial tab 4 and proposed comment resolutions through January 13, 2013
R28 has changes from Vancouver through January 14, 2013
R29 has changes from Vancouver through January 15, 2013
R30 adds changes from Vancouver through end of session, approval of Editorial tab 4 resolutions, 11-12/1402r3, 11-13/24r2, 11-13/25r2, 11-13/47r0, 11-13/51r0, 11-13/77r0, 11-13/87r0, 11-13/103r0, 11-13/109r0 and 11-13/110r0.
R31 adds LB192 166 comments
R32 adds comment resolution volunteers from February 12 teleconference
R33 adds discussions from February 19th and 26th teleconferences.
R34 adds March 5 teleconf submissions 13/237r0, 13/244r1, 13/246r1 and 13/251r0 as discussed on March 5th and March 12th teleconferences.
R35 adds Editorial tab 5 proposing resolutions to all comments assigned to EDITOR ans proposed MAC comment resolutions in 13/316r0.
R36 adds approved Editorial tab 5, 13-312r1, 13/251r1, 13/246r1, 13/298r0, 13/316r0 through March 19, 2013 Orlando.
R37 adds changes from Orlando through end of session, approved 13/237r2, 13/244r5, 13/344r1 and 13/345r1.
R39 adds Editor notes in preparing Draft 4.0
R39 adds comments from LB195, closing April17, 2013
R40 adds comment resolution volunteers from April 22 teleconference
R41 adds comment resolution volunteers from April 29 teleconference, proposed EDITOR comment resolutions and 11-13/454r0 proposed comment resolutions
R42 adds proposed comment resolutions in 13/489r0, 13/490r0 and 13/498r0.
R43 adds proposed comment resolutions in 13/488r0 and 13/515r0. Created Editorial tab 6 with comments assigned to the Editor.
R44 adds approved Editorial tab 6, 13/498r0
R45 adds changes from Waikoloa through end of session
R46 includes 13/454r1, 13/488r1, 13/489r1, 13/490r1, 13/498r1, 13/515r0 and 13/533r1. Adds Editor notes in preparing Draft 5.0.
R47 adds LB196 12 comments starting at 4001

## Comments
CID | Commenter | LB | Draft | Clause Number(C) | Page(C) | Line(C) | Type of Comment | Part of No Vote | Page | Line | Clause | Duplicate of CID | Resn Status | Assignee | Submission | Motion Number | Comment | Proposed Change | Resolution | Owning Ad-hoc | Comment Group | Ad-hoc Status | Ad-hoc Notes | Edit Status | Edit Notes | Edited in Draft | Last Updated | Last Updated By
383 | Bin Chen | 189 | 2 | 4.3.10b | 6 | 50 | T | Y | 6.5 | 50 | 4.3.10b | [5 empty] | The MPDU and A-MPDU sizes mentioned in this clause were chosen for 802.11ac since it can support gigabit rates and are based on jumbo frame in gigabit Ethernet. Since a TVHT STA can support a max data rate that is well below the gigabit range, support for these long frames doesn't seem to be justified. | Replace MPDU and A-MPDU values with those defined for HT STA. This makes more sense since the supported rates of HT and TVHT STAs seem to be in the same range. | REVISED (GEN 2012-09-20) See 802.11-12/1014r3 for discussion and editing instructions. | GEN | 201209 approved | Ready for motion | Propose Revised. 12/1072r0 Wookbong Lee will propose comment resolution. | I | EDITOR: 2012-10-01 20:00:00Z 149 |  | 2012-08-20 15:31
732 | Joseph Kwak | 189 | 2 | 23.3.5 | 236 | 34 | T | Y | 236.34 | 34 | 23.3.5 | [5 empty] | For aggregated channels, we need to add an option for independent MCS per channel, as described in 11-12-0924-00-00af-SNR_Variance&Effects. Unequal MCS is more efficient when conditions varies from channel to channel. | Insert 'Unequal MCSs could be applied to streams assigned to non-contiguous channels'. | Rejected. We don’t see the need/benefit for multiple MCS at this point. See multiple MCS discussion in 802.11-12/1337r2. | PHY | 201211 approved | Ready for motion | Propose Rejected. We don’t see the need/benefit for multiple MCS at this point. See multiple MCS discussion in 802.11-12/1337r0 . Ron Porat will propose comment resolution. Wookbong Lee will propose comment resolution. Ron Porat will contribute. | N | EDITOR: 2012-11-21 20:00:00Z 152 |  | 2012-08-20 15:31
733 | Joseph Kwak | 189 | 2 | 23.3.5 | 236 |  | T | Y | 236 |  | 23.3.5 | [5 empty] | For aggregated channels, we need to add an option for independent MCS per channel, as described in 11-12-0924-00-00af-SNR_Variance&Effects. Unequal MCS is more efficient when conditions varies from channel to channel.Use separate interleaving and coding on different frequency segments. This will allow the easy use of different MCS on different frequency segments. | Allow option for separate interleaving/coding/modulation per frequency segment. Details and specification text to be provided in a contribution by InterDigital. | REVISED (PHY 2012-09-19) See 802.11-12/1107r2 for discussion and editing instructions. | PHY | 201209 approved | Ready for motion | Propose REVISED (PHY 2012-09-19) See 802.11-12/1107r2 for discussion and editing instructions. | I | EDITOR: 2012-10-01 20:00:00Z 149 |  | 2012-08-20 15:31
735 | Joseph Kwak | 189 | 2 | 23.3.10.8 | 244 |  | T | Y | 244 |  | 23.3.10.8 | [5 empty] | Design a single interleaver across frequency segments that will allow different modulation levels for each frequency segment. This will keep the code-rate the same, but change the signal constellation. | Interleaver needs to be redesigned. | Rejected. We don’t see the need/benefit for multiple MCS at this point. See multiple MCS discussion in 802.11-12/1337r2. | PHY | 201211 approved | Ready for motion | Propose Rejected. We don’t see the need/benefit for multiple MCS at this point. See multiple MCS discussion in 802.11-12/1337r0 . Ron Porat will propose comment resolution. | N | EDITOR: 2012-11-21 20:00:00Z 152 |  | 2012-08-20 15:31
736 | Joseph Kwak | 189 | 2 | 23.6.4.4 | 266 | 13 | T | Y | 266.13 | 13 | 23.6.4.4 | [5 empty] | Table 23-31: Single TXPWR_LEVEL and single MCS may not be sufficient for TVWS operation. Multiple power and multiple MCS's for multi-aggregated TVWS channel should be supported | FCC rules define depending on the combination of gelocation and channel location, the TX power could be varied from one channel to the other channel. Single TxPOW Level would not be sufficient. Single MCS would not be good for the multi-channel case where SINRs are highly fluctuated. | Rejected for CIDs 461, 607, 736 and 856 per discussion in 11-12/1239r1. P802.11ac Draft 4.0 removed the PHY SAP interface, and Transmit power is not controlled through TXVECTOR, but through VHT Transmit Power Envelope elements, which include constraints for all channel widths supported by the BSS (see 10.8.4). We judge the specified capability to be adequate for TVWS operation. There are no TVWS regulatory requirements which cannot be met by using the VHT Transmit Power Envelope elements. Rejected. We don’t see the need/benefit for multiple MCS and power levels at this point. See multiple MCS discussion in 802.11-12/1337r2. | PHY | 201211 approved | Ready for motion | Propose Rejected per discussion in 802.11-12/1337r0. We don’t see the need/benefit for multiple MCS and power levels at this point. See multiple MCS discussion. Propose Rejected for CIDs 461, 607, 736 and 856 per discussion in 11-12/1239r1. P802.11ac Draft 4.0 removed the PHY SAP interface, and Transmit power is not controlled through TXVECTOR, but through VHT Transmit Power Envelope elements, which include constraints for all channel widths supported by the BSS (see 10.8.4). We judge the specified capability to be adequate for TVWS operation. There are no TVWS regulatory requirements which cannot be met by using the VHT Transmit Power Envelope elements. Discussed at 20121030 teleconf. Ron Porat will propose comment resolution. | N | EDITOR: 2012-11-21 20:00:00Z 152 |  | 2012-08-20 15:31
841 | Joseph Levy | 189 | 2 | 23.3.5 | 236 | 34 | T | Y | 236.34 | 34 | 23.3.5 | [5 empty] | As channel conditions in aggregated channels will typically vary is seems overly restrictive to not unequal MCS in aggregated channels. Unequal MCS should allow for more efficient channel use and higher throughput, if allowed. | Insert 'Unequal MCSs may be applied to streams assigned to non-contiguous channels'. | Rejected. We don’t see the need/benefit for multiple MCS at this point. See multiple MCS discussion in 802.11-12/1337r2. | PHY | 201211 approved | Ready for motion | Propose Rejected. We don’t see the need/benefit for multiple MCS at this point. See multiple MCS discussion in 802.11-12/1337r0 . Ron Porat will propose comment resolution. | N | EDITOR: 2012-11-21 20:00:00Z 152 |  | 2012-08-20 15:31
842 | Joseph Levy | 189 | 2 | 23.3.5 | 236 |  | T | Y | 236 |  | 23.3.5 | [5 empty] | Allow for separate interleaving and coding on different frequency segments. This will enable the use of different MCS on different frequency segments. | Allow separate interleaving/coding/modulation per frequency segment. | Rejected. We don’t see the need/benefit for multiple MCS at this point. See multiple MCS discussion in 802.11-12/1337r2. | PHY | 201211 approved | Ready for motion | Propose Rejected. We don’t see the need/benefit for multiple MCS at this point. See multiple MCS discussion in 802.11-12/1337r0 . Ron Porat will propose comment resolution. | N | EDITOR: 2012-11-21 20:00:00Z 152 |  | 2012-08-20 15:31
844 | Joseph Levy | 189 | 2 | 23.3.10.7 | 244 | 36 | T | Y | 244.36 | 36 | 23.3.10.7 | [5 empty] | Keep segment parser the same as current 11ac. | Keep segment parser the same as current 11ac. | REVISED (PHY 2012-09-19) See 802.11-12/1107r2 for discussion and editing instructions. | PHY | 201209 approved | Ready for motion | Hongyuan Zhang will propose comment resolution. Discussed at 20120828 teleconf. | I | EDITOR: 2012-10-01 20:00:00Z 149 |  | 2012-08-20 15:31
846 | Joseph Levy | 189 | 2 | 23.3.10.8 | 244 |  | T | Y | 244 |  | 23.3.10.8 | [5 empty] | Design a single interleaver across frequency segments that will allow for different modulation levels for each frequency segment. This will allow the code-rate the same, but for different signal constellations. | Redesign the interleaver to allow for different signal constellations for different frequency segments. | Rejected. 802.11-12/1337r3. We don’t see the need/benefit for multiple MCS at this point. See multiple MCS discussion. | PHY | 201211 approved | Ready for motion | Propose Rejected. We don’t see the need/benefit for multiple MCS at this point. See multiple MCS discussion in 802.11-12/1337r0 . Ron Porat will propose comment resolution. | N | EDITOR: 2012-11-21 20:00:00Z 152 |  | 2012-08-20 15:31
849 | Joseph Levy | 189 | 2 | 23.3.14 | 248 |  | T | Y | 248 |  | 23.3.14 | [5 empty] | dot11ChannelStartingFactor is not defined for TVWS operation | dot11ChannelStartingFactor needs to be defined | REVISED (PHY 2012-09-20) See 802.11-12/1012r2 for discussion and editing instructions. | PHY | 201209 approved | Ready for motion | Wookbong Lee 11-12/1102r1 | I | EDITOR: 2012-10-01 20:00:00Z 149 |  | 2012-08-20 15:31
855 | Joseph Levy | 189 | 2 | 23.4.1 | 256 | 31 | T | Y | 256.31 | 31 | 23.4.1 | [5 empty] | Following table 22-28, dot11CurrentTxPowerLevel is static. This is not consistent with TVWS operation. The operating power should be able to be change based on multiple factors: 1) geo-locations; 2) relative channel location to occupied DTV channels. | Allow for variability in dot11CurrentTxPowerLevel based on location and channel location to occupied DTV channels. | Rejected for CID 855, per discussion and editing instructions in 11-12/1239r1. P802.11ac Draft 4.0 removed the PHY SAP interface, and Transmit power is not controlled through TXVECTOR, but through VHT Transmit Power Envelope elements, which include constraints for all channel widths supported by the BSS (see 10.8.4). We judge the specified capability to be adequate for TVWS operation as the Master can vary BSS power constraints using Beacon frames. | PHY | 201211 approved | Ready for motion | Propose Rejected for CID 855, per discussion and editing instructions in 11-12/1239r1. P802.11ac Draft 4.0 removed the PHY SAP interface, and Transmit power is not controlled through TXVECTOR, but through VHT Transmit Power Envelope elements, which include constraints for all channel widths supported by the BSS (see 10.8.4). We judge the specified capability to be adequate for TVWS operation as the Master can vary BSS power constraints using Beacon frames. Discussed at 20121030 teleconf. Peter Ecclesine will propose comment resolution | N | EDITOR: 2012-11-21 20:00:00Z 152 |  | 2012-08-20 15:31
856 | Joseph Levy | 189 | 2 | 23.6.4.4 | 266 | 13 | T | Y | 266.13 | 13 | 23.6.4.4 | [5 empty] | FCC rules define the TX power depending on the combination of geolocation and channel location, in addition the TX power can vary depending on the specific frequency channel. A single TxPOW Level is not sufficient to allow for this variation. Also a single MCS applied to multiple aggregated channels does not allow for optimal throughput performance for the case where the SINRs fluctuate between channels. Therefore, multiple MCSs and TXPOW Levels should be supported for aggregated channels. Therefore, Table 23-31 should support Multiple TxPOWs and multiple MCSs for aggregated TVWS channels. | Table 23-31 should support Multiple TxPOWs and multiple MCSs for aggregated TVWS channels. | Rejected for CIDs 461, 607, 736 and 856 per discussion in 11-12/1239r1. P802.11ac Draft 4.0 removed the PHY SAP interface, and Transmit power is not controlled through TXVECTOR, but through VHT Transmit Power Envelope elements, which include constraints for all channel widths supported by the BSS (see 10.8.4). We judge the specified capability to be adequate for TVWS operation. There are no TVWS regulatory requirements which cannot be met by using the VHT Transmit Power Envelope elements. Rejected. We don’t see the need/benefit for multiple MCS at this point. See multiple MCS discussion in 802.11-12/1337r2. | PHY | 201211 approved | Ready for motion | Propose Rejected per discussion in 802.11-12/1337r0. We don’t see the need/benefit for multiple MCS at this point. See multiple MCS discussion. Propose Rejected for CIDs 461, 607, 736 and 856 per discussion in 11-12/1239r1. P802.11ac Draft 4.0 removed the PHY SAP interface, and Transmit power is not controlled through TXVECTOR, but through VHT Transmit Power Envelope elements, which include constraints for all channel widths supported by the BSS (see 10.8.4). We judge the specified capability to be adequate for TVWS operation. There are no TVWS regulatory requirements which cannot be met by using the VHT Transmit Power Envelope elements. Discussed at 20121030 teleconf. Ron Porat will propose comment resolution. | N | EDITOR: 2012-11-21 20:00:00Z 152 |  | 2012-08-20 15:31
2045 | Joseph Kwak | 192 | 3 | GENERAL |  |  | T | Y |  |  | GENERAL | [5 empty] | I disagree strongly with the LB189 comment resolutions rejecting comments 459,460,583,585,588,593,594,595,596,606,732,735,736,760,761,766,841,842, and 846. The justification for rejecting these comments is based on "We don't see the need/benefit for multiple MCS at this point. See multiple MCS discussion in 802.11-12/1337r2." Close scrutiny of 12/1337r2 indicates a fundamental misunderstanding of the TVWS environment with respect to the magnitude of the SNR differences among TVWS channels authorized for unlicensed use near DTV transmitting stations. Page 11 of 12/1337r2 states "For channels with around 12dB difference in SNR there could be some potential gain of up to 20% at best but such high SNR discrepancy is less likely." The table on Page 11 which presents a simplified analysis of the throughput gains when using independent MCSclearly shows that for 12dB difference (the last two rows in the table) the gain can be as high as 50%, and not limited to 20% as stated in the quoted text above. Furthermore the the statement that "such high (12dB) SNR discrepancy is less likely" indicates a basic misunderstanding of the highly varied SNR levels currently observable in the TVWS. InterDigital has presented 3 different engineering simulation studies (12/0924r0, 12/0924r1, and 13/0129r0) which examine realistic TVWS SNR conditions near DTV transmitters. Chart 5 of 12/0924r0 indicates the analysis which concludes that SNR variance across TVWS channels may be as high as 35dB. SNR variances of 12 dB and higher will be quite common in all urban areas surrounding DTV transmitters. The statement in 12/1337r2 that "such high (12dB) SNR discrepancy is less likely" is clearly wrong, and leads to the objectionable conclusion that the listed LB189 comments should be rejected. InterDigital's detailed simulation studies (p11 of 13/0129r0) do indicate that for very low SNR variances (less than 4-6dB) there is no significant gain when using independent MCS for each TVWS channel. Furthermore for very high SNR levels (as shown on p9 in each of the 3 IDCC contributions) for free space radio ranges of less than 70m, there is no significant gain for independent MCS. However for all SNR variance greater than 6dB (which includes all urban areas), and for radio ranges greater than 70m (free space path loss) , using independent MCS provides maximum throughput gains of 80-90% with average gains of 40-50%. Under these conditions, the throughput gains show in the simulations are very significant. The 11AF draft should include an optional mode which permits independent MCS selection for each TVWS channel when operating on multiple TVWS channels. The 11af decision to base its new TVWS standard on 11ac is an expedient decision to promote early adoption of TVWS products, but basing 11af on 11ac EXCLUSIVELY is a shortsighted and arbitrary decision which will limit the applicability of the 11AF standard in the long run. | 11AF ammendment needs to specify an option to permit use of independent MCS values for each available TV channel when multiple TV channels used. | Rejected, per Multiple MCS Discussion in 802.11-13/298r0. | PHY | 201303 approved | Ready for motion | Ron Porat will propose comment resolution | N | EDITOR: 2013-03-24 20:00:00Z 158 |  | 2013-02-11 11:45
2046 | Joseph Kwak | 192 | 3 | 23.2.2 | 213 |  | T | Y | 213 |  | 23.2.2 | [5 empty] | This is rejected comment LB189CID583: Multiple MCS values should be added to Table 22-1 to support idependent MCS. | Due to regulations and/or realtime channel usage siutations, the conditions of available TV channels could be quite different from each other. Is it suitable to use a single MCS value, as shown in Table 22-1, for the PPDUs to be sent over multiple TV channels? 11AF ammendment needs to specify an option to permit use of independent MCS values for each available TV channel when multiple TV channels used. | Rejected, per Multiple MCS Discussion in 802.11-13/298r0. | PHY | 201303 approved | Ready for motion | Ron Porat will propose comment resolution | N | EDITOR: 2013-03-24 20:00:00Z 158 |  | 2013-02-11 11:45
2047 | Joseph Kwak | 192 | 3 | 23.2.2 | 213 |  | T | Y | 213 |  | 23.2.2 | [5 empty] | This is rejected comment LB189CID757: Expand the TXVECTOR/RXVECTOR parameters to include the MCS for each contiguous or non-contiguous channel of bandwidth W, or, alternatively, modify the MCS parameters in such a way that the MCS contains a modulation and coding scheme for each channel of bandwidth W | Add MCS_W1, MCS_W2, MCS_W3, MCS_W4 specifying MCS for each congituous or non-contigous channel of bandwidth W in TVHT_W, TVHT_2W, TVHT_4W, TVHT_W+W and TVHT_2W+2W. 11AF ammendment needs to specify an option to permit use of independent MCS values for each available TV channel when multiple TV channels used. | Rejected, per Multiple MCS Discussion in 802.11-13/298r0. | PHY | 201303 approved | Ready for motion | Ron Porat will propose comment resolution | N | EDITOR: 2013-03-24 20:00:00Z 158 |  | 2013-02-11 11:45
2048 | Joseph Kwak | 192 | 3 | 23.2.2 | 213 | 5 | T | Y | 213.05 | 5 | 23.2.2 | [5 empty] | This is rejected comment LB189CID585: The modifications to Table 22-1 is not sufficient to optimize the performance in TVWS: e.g, 1)SNR (when FORMAT is VHT) is a measure of the received SNR per spatial stream cannot be simply reused in the multi-channel case. In TVWS operation, SNR values of the multi-channels could be significantly different; 2) TXPWR_LEVEL: a single tx power level is not sufficient in multi-TVWS-channel case, especially when one aggregated channel is adajacent to the DTV occupied channel. TXPWR_LEVEL should be modified; 3) Single MCS is not sufficient in multi-channel case, where SNR values are highly fluctuated. | More modifications of Table 22-1 (TXVECTOR and RXVECTOR) are required to optimize the TVWS operation. 11AF ammendment needs to specify an option to permit use of independent MCS values for each available TV channel when multiple TV channels used. | Rejected, per Multiple MCS Discussion in 802.11-13/298r0. | PHY | 201303 approved | Ready for motion | Ron Porat will propose comment resolution | N | EDITOR: 2013-03-24 20:00:00Z 158 |  | 2013-02-11 11:45
2049 | Joseph Kwak | 192 | 3 | 23.3.3 | 226 |  | T | Y | 226 |  | 23.3.3 | [5 empty] | This is rejected comment LB189CID588: Simply using the PHY bonding of Clause 22 (same coding rate and modulation mode on aggregated channels) is not appropriate for the TVWS cases, where channel conditions are widely varied from channel to channel. | PHY bonding may not be optimum to support TVWS operation. 11AF ammendment needs to specify an option to permit use of independent MCS values for each available TV channel when multiple TV channels used. | Rejected, per Multiple MCS Discussion in 802.11-13/298r0. | PHY | 201303 approved | Ready for motion | Ron Porat will propose comment resolution | N | EDITOR: 2013-03-24 20:00:00Z 158 |  | 2013-02-11 11:45
2050 | Joseph Kwak | 192 | 3 | 23.3.3 | 227 | 52 | T | Y | 227.52 | 52 | 23.3.3 | [5 empty] | This is rejected comment LB189CID759: Unlike in 802.11ac, unequal power transmission should be specified in 802.11af for cases where more than one frequency segment is used. For example, if one of the aggregated channels has a limitation of 40 mW (adjacent channel) and another channel has a limit of 100 mW, 802.11af should allow transmission of unequal power levels | Insert a multiplicative factor on each frequency segment prior to D/A to reflect difference in transmitted power. Alternatively, insert different TxPwrLevels for each channel/frequency segment in the TXVector. Or alternatively modify the VHT Transmit Power Envelope to enable a different local maximum power for each separte TV channel use in the aggregated TVHT waveform. The VHT Transmit Power Envelope sets a SINGLE local maximum power for the sum of all TV channels used, and cannot specify a lower maximum power for a single TV channel (subchannel of the aggregate waveform) even if required by regulation. | Rejected, per Multiple MCS Discussion in 802.11-13/298r0. | PHY | 201303 approved | Ready for motion | Ron Porat will propose comment resolution | N | EDITOR: 2013-03-24 20:00:00Z 158 |  | 2013-02-11 11:45
2051 | Joseph Kwak | 192 | 3 | 23.3.5 | 231 | 29 | T | Y | 231.29 | 29 | 23.3.5 | [5 empty] | This is rejected comment LB189CID459: For aggregated channels, It might be good to allow unequal MCS. Unequal MCS is more efficient when conditions varies from channel to channel. | Insert 'Unequal MCSs could be applied to streams assigned to non-contiguous channels'. 11AF ammendment needs to specify an option to permit use of independent MCS values for each available TV channel when multiple TV channels used. | Rejected, per Multiple MCS Discussion in 802.11-13/298r0. | PHY | 201303 approved | Ready for motion | Ron Porat will propose comment resolution | N | EDITOR: 2013-03-24 20:00:00Z 158 |  | 2013-02-11 11:45
2052 | Joseph Kwak | 192 | 3 | 23.3.5 | 231 |  | T | Y | 231 |  | 23.3.5 | [5 empty] | This is rejected comment LB189CID460: Use separate interleaving and coding on different frequency segments. This will allow the easy use of different MCS on different frequency segments. | add proper text to Allow separate interleaving/coding/modulation per frequency segment. 11AF ammendment needs to specify an option to permit use of independent MCS values for each available TV channel when multiple TV channels used. 11AF ammendment needs to specify an option to permit use of independent MCS values for each available TV channel when multiple TV channels used. | Rejected, per Multiple MCS Discussion in 802.11-13/298r0. | PHY | 201303 approved | Ready for motion | Ron Porat will propose comment resolution | N | EDITOR: 2013-03-24 20:00:00Z 158 |  | 2013-02-11 11:45
2053 | Joseph Kwak | 192 | 3 | 23.3.5 | 231 |  | T | Y | 231 |  | 23.3.5 | [5 empty] | This is rejected comment LB189CID593: Due to regulations and/or realtime channel usage siutations, the conditions of available TV channels could be quite different from each other. Need to optionally specify independent MCS value for each available TV channel, if multiple TV channels are to be used. | Need to specify an option to permit use of independent MCS value for each available TV channel, if multiple TV channels are to be used. 11AF ammendment needs to specify an option to permit use of independent MCS values for each available TV channel when multiple TV channels used. | Rejected, per Multiple MCS Discussion in 802.11-13/298r0. | PHY | 201303 approved | Ready for motion | Ron Porat will propose comment resolution | N | EDITOR: 2013-03-24 20:00:00Z 158 |  | 2013-02-11 11:45
2054 | Joseph Kwak | 192 | 3 | 23.3.5 | 231 | 30 | T | Y | 231.3 | 30 | 23.3.5 | [5 empty] | This is rejected comment LB189CID595: For aggregated channels, It is better to allow unequal MCS. Unequal MCS is more efficient when conditions varies from channel to channel. | Insert 'Unequal MCSs could be applied to streams assigned to non-contiguous channels'. 11AF ammendment needs to specify an option to permit use of independent MCS values for each available TV channel when multiple TV channels used. | Rejected, per Multiple MCS Discussion in 802.11-13/298r0. | PHY | 201303 approved | Ready for motion | Ron Porat will propose comment resolution | N | EDITOR: 2013-03-24 20:00:00Z 158 |  | 2013-02-11 11:45
2055 | Joseph Kwak | 192 | 3 | 23.3.5 | 231 |  | T | Y | 231 |  | 23.3.5 | [5 empty] | This is rejected comment LB189CID596: Use separate interleaving and coding on different frequency segments. This will allow the easy use of different MCS on different frequency segments. | Allow separate interleaving/coding/modulation per frequency segment. 11AF ammendment needs to specify an option to permit use of independent MCS values for each available TV channel when multiple TV channels used. | Rejected, per Multiple MCS Discussion in 802.11-13/298r0. | PHY | 201303 approved | Ready for motion | Ron Porat will propose comment resolution | N | EDITOR: 2013-03-24 20:00:00Z 158 |  | 2013-02-11 11:45
2056 | Joseph Kwak | 192 | 3 | 23.3.5 | 231 |  | T | Y | 231 |  | 23.3.5 | [5 empty] | This is rejected comment LB189CID733: For aggregated channels, we need to add an option for independent MCS per channel, as described in 11-12-0924-00-00af-SNR_Variance&Effects. Unequal MCS is more efficient when conditions varies from channel to channel.Use separate interleaving and coding on different frequency segments. This will allow the easy use of different MCS on different frequency segments. | Allow option for separate interleaving/coding/modulation per frequency segment. Details and specification text to be provided in a contribution by InterDigital. 11AF ammendment needs to specify an option to permit use of independent MCS values for each available TV channel when multiple TV channels used. | Rejected, per Multiple MCS Discussion in 802.11-13/298r0. | PHY | 201303 approved | Ready for motion | Ron Porat will propose comment resolution | N | EDITOR: 2013-03-24 20:00:00Z 158 |  | 2013-02-11 11:45
2057 | Joseph Kwak | 192 | 3 | 23.3.5 | 231 | 31 | T | Y | 231.31 | 31 | 23.3.5 | [5 empty] | This is rejected comment LB189CID760: For aggregated channels, It may be beneficial to allow unequal MCS, as unequal MCS is more efficient when conditions vary from channel to channel. | Insert 'Unequal MCSs may be applied to streams assigned to non-contiguous channels'. 11AF ammendment needs to specify an option to permit use of independent MCS values for each available TV channel when multiple TV channels used. | Rejected, per Multiple MCS Discussion in 802.11-13/298r0. | PHY | 201303 approved | Ready for motion | Ron Porat will propose comment resolution | N | EDITOR: 2013-03-24 20:00:00Z 158 |  | 2013-02-11 11:45
2058 | Joseph Kwak | 192 | 3 | 23.3.5 | 231 |  | T | Y | 231 |  | 23.3.5 | [5 empty] | This is rejected comment LB189CID761: Use separate interleaving and coding on different frequency segments. | Allow separate interleaving/coding/modulation per frequency segment. 11AF ammendment needs to specify an option to permit use of independent MCS values for each available TV channel when multiple TV channels used. | Rejected, per Multiple MCS Discussion in 802.11-13/298r0. | PHY | 201303 approved | Ready for motion | Ron Porat will propose comment resolution | N | EDITOR: 2013-03-24 20:00:00Z 158 |  | 2013-02-11 11:45
2059 | Joseph Kwak | 192 | 3 | 23.3.7 | 234 |  | T | Y | 234 |  | 23.3.7 | [5 empty] | This is rejected comment LB189CID604: Table 23-10 needs to be updated if more operation modes are added | Current operation modes is insufficient to support all typical cases in TVWS operation, especially in some highly populated areas, e.g., urban areas. 11AF ammendment needs to specify an option to permit use of independent MCS values for each available TV channel when multiple TV channels used. | Rejected, per Multiple MCS Discussion in 802.11-13/298r0. | PHY | 201303 approved | Ready for motion | Ron Porat will propose comment resolution | N | EDITOR: 2013-03-24 20:00:00Z 158 |  | 2013-02-11 11:45
2064 | Joseph Kwak | 192 | 3 | 8.4.5.4 | 58 | 65 | T | Y | 58.65 | 65 | 8.4.5.4 | [5 empty] | 11AF/D2.0 contained clauses 8.4.5.6 and 8.4.5.7 describing the Neighbor Network Information query and response. These useful elements of the RLQP protocol were deleted during LB189 comment resolution without proper justification. The comment spreadsheet does not capture any reason for the deletion. These elements are a crucial part of RLQP to maintain coexistence with other 802.11 neighbors in the crowded TVWS. | Insert D2.0 clauses 8.4.5.6 and 8.4.5.7 describing the Neighbor Network Information query and response back into the current draft. | Rejected for CID 2064, per discussion in 802.11-13/237r2. It is encouraged that the commenter will submit the proposal with the performance evaluation. | MAC | 201303 approved | Ready for motion | Propose Rejected for CID 2064, it is encouraged that the commenter will submit the proposal with the performance evaluation. The main concern of the NNI response and procedure was that the gain achieved from the database query protocol is not obvious. It is recommended that the commenter submits the additional simulation result. 13/237r2 | N | EDITOR: 2013-03-24 20:00:00Z 158 |  | 2013-02-11 11:45
2065 | Joseph Levy | 192 | 3 |  |  |  | T | Y | [8 empty] | I strongly disagree with the LB189 comment resolutions that rejecting comments 841, 842, and 846. The justification for rejecting these comments is based on "We don't see the need/benefit for multiple MCS at this point. See multiple MCS discussion in 802.11-12/1337r2." I my view 12/1337r2 indicates a fundamental misunderstanding of the TVWS environment with respect to the magnitude of the SNR differences among TVWS channels authorized for unlicensed use near DTV transmitting stations. Page 11 of 12/1337r2 states "For channels with around 12dB difference in SNR there could be some potential gain of up to 20% at best but such high SNR discrepancy is less likely." The table on Page 11 which presents a single point analysis of the throughput gains when using independent MCS for each channel clearly shows that for 12dB difference the gain can be as high as 50%, and not 20% as stated in the quoted text above. Furthermore, I do not agree with the statement that "such high (12dB) SNR discrepancy is less likely". I believe that it is likely that there will be a high (12dB or greater) SNR discrepancy in the TVWS bands and that this level of SNR discrepancy is currently observable in the TVWS bands. InterDigital has provided 3 engineering simulation studies to 11AF that study realistic TVWS SNR conditions near DTV transmitters (12/0924r0, 12/0924r1, and 13/0129r0). Chart 5 of 12/0924r0 indicates the analysis which concludes that SNR variance across TVWS channels may be as high as 35dB, and SNR variances of 12 dB and higher will be quite common in all urban areas surrounding DTV transmitters. Hence, I do not accept the reason for rejection of my previous comments. As the statement in 12/1337r2 "such high (12dB) SNR discrepancy is less likely" is clearly wrong. InterDigital's detailed simulation studies (p11 of 13/0129r0) do indicate that for very low SNR variances (less than 4-6dB) there is no significant gain when using independent MCS for each TVWS channel. Furthermore for very high SNR levels as shown on p9 in each of the 3 IDCC contributions for free space radio ranges of less than 70m, there is no significant gain for independent MCS. However for all SNR variance greater than 6dB (which In my view includes all urban areas), and for free space radio ranges greater than 70m, using independent MCS provides maximum throughput gains of 80-90% with average gains of 40-50%. So for case of urban deployment and free space radio ranges greater than 70m, the throughput gains are significant. In my view these two deployment scenarios are critical to the success of the 802.11af standard. | The 802.11af amendment should include a mode that permits independent MCS selection for each TVWS channel when operating on multiple TVWS channels. The related clause number and page are in the following repeated comments from LB189 (841,842,846). | Rejected, per Multiple MCS Discussion in 802.11-13/298r0. In reply to the commenter, you can find the reason of the deletion of the neighbour information query and response procedure documented in IEEE 802.11-12/1119r1. | PHY | 201303 approved | Ready for motion | Ron Porat will propose comment resolution | N | EDITOR: 2013-03-24 20:00:00Z 158 |  | 2013-02-11 11:45
2066 | Joseph Levy | 192 | 3 | 275 | 23 |  | T | Y | 23 |  | 275 | [5 empty] | As channel conditions in aggregated channels will typically vary is seems overly restrictive to not unequal MCS in aggregated channels. Unequal MCS should allow for more efficient channel use and higher throughput, if allowed. | Insert 'Unequal MCSs may be applied to streams assigned to non-contiguous channels'. | Rejected, per Multiple MCS Discussion in 802.11-13/298r0. | PHY | 201303 approved | Ready for motion | Ron Porat will propose comment resolution | N | EDITOR: 2013-03-24 20:00:00Z 158 |  | 2013-02-11 11:45
2067 | Joseph Levy | 192 | 3 | 275 | 23 |  | T | Y | 23 |  | 275 | [5 empty] | Allow for separate interleaving and coding on different frequency segments. This will enable the use of different MCS on different frequency segments. | Allow separate interleaving/coding/modulation per frequency segment. | Rejected, per Multiple MCS Discussion in 802.11-13/298r0. | PHY | 201303 approved | Ready for motion | Ron Porat will propose comment resolution | N | EDITOR: 2013-03-24 20:00:00Z 158 |  | 2013-02-11 11:45
2068 | Joseph Levy | 192 | 3 | 287 | 23 |  | T | Y | 23 |  | 287 | [5 empty] | Design a single interleaver across frequency segments that will allow for different modulation levels for each frequency segment. This will allow the code-rate the same, but for different signal constellations. | Redesign the interleaver to allow for different signal constellations for different frequency segments. | Rejected, per Multiple MCS Discussion in 802.11-13/298r0. | PHY | 201303 approved | Ready for motion | Ron Porat will propose comment resolution | N | EDITOR: 2013-03-24 20:00:00Z 158 |  | 2013-02-11 11:45
3072 | Joseph Kwak | 195 | 4 | GENERAL |  |  | T | Y |  |  | GENERAL | [5 empty] | I disagree strongly with the LB189 comment resolutions rejecting comments 459,460,583,585,588,593,594,595,596,606,732,735,736,760,761,766,841,842, and 846. And also LB192 comments 2045-2051, 2053, 2054, 2057, 2059-2063. The justification for rejecting these comments is based on "We don't see the need/benefit for multiple MCS at this point. See multiple MCS discussion in 802.11-12/1337r2." Close scrutiny of 12/1337r2 indicates a fundamental misunderstanding of the TVWS environment with respect to the magnitude of the SNR differences among TVWS channels authorized for unlicensed use near DTV transmitting stations. Page 11 of 12/1337r2 states "For channels with around 12dB difference in SNR there could be some potential gain of up to 20% at best but such high SNR discrepancy is less likely." The table on Page 11 which presents a simplified analysis of the throughput gains when using independent MCSclearly shows that for 12dB difference (the last two rows in the table) the gain can be as high as 50%, and not limited to 20% as stated in the quoted text above. Furthermore the the statement that "such high (12dB) SNR discrepancy is less likely" indicates a basic misunderstanding of the highly varied SNR levels currently observable in the TVWS. InterDigital has presented 3 different engineering simulation studies (12/0924r0, 12/0924r1, and 13/0129r0) which examine realistic TVWS SNR conditions near DTV transmitters. Chart 5 of 12/0924r0 indicates the analysis which concludes that SNR variance across TVWS channels may be as high as 35dB. SNR variances of 12 dB and higher will be quite common in all urban areas surrounding DTV transmitters. The statement in 12/1337r2 that "such high (12dB) SNR discrepancy is less likely" is clearly wrong, and leads to the objectionable conclusion that the listed LB189 comments should be rejected. InterDigital's detailed simulation studies (p11 of 13/0129r0) do indicate that for very low SNR variances (less than 4-6dB) there is no significant gain when using independent MCS for each TVWS channel. Furthermore for very high SNR levels (as shown on p9 in each of the 3 IDCC contributions) for free space radio ranges of less than 70m, there is no significant gain for independent MCS. However for all SNR variance greater than 6dB (which includes all urban areas), and for radio ranges greater than 70m (free space path loss) , using independent MCS provides maximum throughput gains of 80-90% with average gains of 40-50%. Under these conditions, the throughput gains show in the simulations are very significant. The 11AF draft should include an optional mode which permits independent MCS selection for each TVWS channel when operating on multiple TVWS channels. The 11af decision to base its new TVWS standard on 11ac is an expedient decision to promote early adoption of TVWS products, but basing 11af on 11ac EXCLUSIVELY is a shortsighted and arbitrary decision which will limit the applicability of the 11AF standard in the long run. | 11AF ammendment needs to specify an option to permit use of independent MCS values for each available TV channel when multiple TV channels used. | Rejected per discussion in 802.11-13/515r0, Multiple MCS Discussion. | PHY | 201305 approved | Ready for motion | Propose Rejected per discussion in 802.11-13/515r0, Multiple MCS Discussion. | N | EDITOR: 2013-05-29 20:00:00Z 160 |  | 2013-04-18 09:59
3073 | Joseph Kwak | 195 | 4 | 8.4.2.164 | 51 | 49 | T | Y | 51.49 | 49 | 8.4.2.164 | [5 empty] | This is rejected comment LB189CID736 and also LB192CID2050: Table 23-38: Single TXPWR_LEVEL and single MCS is not sufficient for TVWS operation. Individual power levels for each TVWS channel for multi-channel waveforms should be supported | FCC rules define depending on the combination of gelocation and channel location, the TX power in an aggregated TVHT waveform must be varied from one TV subchannel to the nest subchannel. Single TxPOW Level would not be sufficient. The VHT Transmit Power Envelope is not sufficent to enable a different local maximum power for each separte TV channel use in the aggregated TVHT waveform. The VHT Transmit Power Envelope sets a SINGLE local maximum power for the sum of all TV channels used, and cannot specify a lower maximum power for a single TV channel (subchannel of the aggregate waveform) even if required by regulation. | Rejected per discussion in 802.11-13/515r0, Multiple MCS Discussion. | PHY | 201305 approved | Ready for motion | Propose Rejected per discussion in 802.11-13/515r0, Multiple MCS Discussion. | N | EDITOR: 2013-05-29 20:00:00Z 160 |  | 2013-04-18 09:59
3086 | Joseph Levy | 195 | 4 |  |  |  | T | Y | [8 empty] | I disagree with the LB192 comment resolutions that rejected comments 2065, 2066, 2067, 2068, and related resolutions from LB189 that rejected comments 841, 842, and 846. The statement made in 802.11-13-0298r0 that "...the continuing regulatory issues in regards to TVWS and the uncertainty concerning the availability of channels in urban areas make the issue of adding additional modes to the design much less appealing at this point." while interesting and poses a question of the usefulness of the 802.11af amendment in toto, it does not in my opinion justify rejecting these comments. In my opinion in order for the 802.11af amendment to provide useful throughput efficient channel aggregation is an essential feature. Given the challenges of the TVWS bands and coexistence restrictions in these bands, the flexibility of independent MCS would yield significant benefits, as outlined in several contributions: 12/0924r0, 12/0924r1, and 13/0129r0. Lastly, I would like to thank the creator of the resolution for explaining that the gain showed in their table was only 20% and not 50%. But, as provided in the three contributions listed above, using independent MCS will provide for all SNR variance greater than 6dB (which In my view includes all urban areas), and for free space radio ranges greater than 70m maximum throughput gains of 80-90% with average gains of 40-50%. So for case of urban deployment and free space radio ranges greater than 70m, the throughput gains are significant and in my view these two deployment scenarios are critical to the success of the 802.11af standard. | The 802.11af amendment should include a mode that permits independent MCS selection for each TVWS channel when operating on multiple TVWS channels. The related clause number and pages are noted in the following previous comments from LB189 (841,842,846) and LB192 (2065, 2066, 2067,2068). | Rejected per discussion in 802.11-13/515r0, Multiple MCS Discussion. | PHY | 201305 approved | Ready for motion | Propose Rejected per discussion in 802.11-13/515r0, Multiple MCS Discussion. | N | EDITOR: 2013-05-29 20:00:00Z 160 |  | 2013-04-18 09:59