## Title
IEEE P802.11 Wireless LANs
Submission
Designator: | doc.: IEEE 802.11-13/0892r0
Venue Date: | July 2013
First Author: | Yongho Seok, LG Electroncis
Subject: | TGah CC9 MAC motion 1
Full Date: | 2013-07-17
Author(s): | Yongho Seok
LG Electronics
Address
Phone:
Fax:
| email: | yongho.seok@lge.com
Abstract:
This document contains comment resolutions for MAC comments of TGah D0.1 Call for Comments 9.

## submission 13-780
CID | Commenter | LB | Draft | Clause Number(C) | Page(C) | Line(C) | Type of Comment | Part of No Vote | Page | Line | Clause | Duplicate of CID | Resn Status | Assignee | Submission | Motion Number | Comment | Proposed Change | Resolution | Owning Ad-hoc | Comment Group | Ad-hoc Status | Ad-hoc Notes | Edit Status | Edit Notes | Edited in Draft | Last Updated | Last Updated By
877 | Yongho Seok | 0 | 0.1 | 10.43d | 176 | 52 | T | N | 176 | 52 | 10.43d |  | A | Yongho | 13-780r0 | 1 | Section 10.43d is a redundant with Line 40-44 in Page 170 "If dot11NonTIMOperationEnabled is true for S1G AP and a non-AP S1G STA, the AP and the STA shall inform each other their capability of supporting Non-TIM mode in association procedure with a non-TIM support field in Extended Capabilities element. The STA carries an Extended Capabilities element with the Non-TIM Support field in Association Request frame to inform the AP whether it supports Non-TIM mode or not." Remove Section 10.43d. | Remove Section 10.43d. | ACCEPTED (MAC: 2013-07-17 04:03:01Z) TGah editor to make the changes proposed by the commenter. | MAC | submission 13-780 | [5 empty] | 2013-07-17 04:03 | MAC
870 | Yongho Seok | 0 | 0.1 | 11.4.3.3.3 | 179 | 20 | T | N | 179 | 20 | 11.4.3.3.3 |  | A | Yongho | 13-780r0 | 1 | In Figure 11-18c, A3 and A4 are optional fields in a short frame format. So, change the size of the field from "6" to "0 or 6". | In Figure 11-18c, change the size of the A3 and A4 fields from "6" to "0 or 6". | ACCEPTED (MAC: 2013-07-17 04:03:17Z) TGah editor to make the changes proposed by the commenter. | MAC | submission 13-780 | [5 empty] | 2013-07-17 04:03 | MAC
774 | Shusaku Shimada | 0 | 0.1 | 8.4.2.170p | 96 | 20 | T | Y | 96 | 20 | 8.4.2.170p |  | J | Yongho | 13-780r0 | 1 | TSF clock stability information is instrumental for power saving. | TSF timer accuracy element to possibly include TSF stability entry. | REJECTED (MAC: 2013-07-17 04:04:21Z) TSF timer accuracy can contain the TSF clock stability information. However, it is an implementation issue. There is no reason to specify additional TSF clock stability information. | MAC | submission 13-780 | [5 empty] | 2013-07-17 04:04 | MAC
773 | Shusaku Shimada | 0 | 0.1 | 8.4.2.170p | 95 | 56 | T | Y | 95 | 56 | 8.4.2.170p |  | J | Yongho | 13-780r0 | 1 | Clarify the meaning of TSF clock accuracy if it has to be always taken account as the absolute error band (initial tolerance + drift rate) for wake up scheduling meaning always fully early waking up, or initial error band without drift rate (stability). | Clarify as in comment. If it is absolute error band, how to use this information to schedule the wake up time in term of +/-0.01% (100ppm) shoulld be defined, e.g. substitute +/-100ppm with +/-(received value) ppm, or additive usage like as +/-(received value + self tolerance) ppm (always early waking up in either ways), and clarify if +/-0.01% can be the absolute maximum. If it is the initial error band not including stability, describe how to use, e.g. the received value is added with TSF error ratio estimation by each partial timestamp reception (Γû│partial TSF/Interval of partial TSF reception). Or otherwise, make it selectable to specify (1) absolute total error band (including drift rate), (2) Initial error only, or (3) stability (Drift rate) only. | REJECTED (MAC: 2013-07-17 04:04:37Z) The TSF Timer Accuracy field specifies the accuracy of the TSF timer of transmitting STA. As shown in current spec (10.1.3.7 TSF Timer Accuracy), TSF timer accuracy is an implementation issue. So, it is not needed to say how to define the accuracy. | MAC | submission 13-780 | [5 empty] | 2013-07-17 04:05 | MAC
401 | Minho Cheong | 0 | 0.1 | 8.3.3.8 | 38 | 59 | T | N | 38 | 59 | 8.3.3.8 |  | V | Yongho | 13-780r0 | 1 | TSF Time Accuracy' is not included in MLME-REASSOCIATE (in Clause 6.3.8) | Add 'TSF Time Accuracy' in MLME-REASSOCIATE related service primitives (in Clause 6.3.8) | REVISED (MAC: 2013-07-17 04:04:00Z) TGah editor to make changes shown in 11-13-0780r0 under the heading for CID 401 | MAC | submission 13-780 | [5 empty] | 2013-07-17 04:04 | MAC
344 | Matthew Fischer | 0 | 0.1 | 8.3.2.1 | 35 | 24 | T | N | 35 | 24 | 8.3.2.1 |  | A | Yongho | 13-780r0 | 1 | Missing article. | Change "DA" to "the DA", change "SA" to "the SA" | ACCEPTED (MAC: 2013-07-17 04:03:44Z) TGah editor to make the changes proposed by the commenter. | MAC | submission 13-780 | [5 empty] | 2013-07-17 04:04 | MAC

## submission 13-779
CID | Commenter | LB | Draft | Clause Number(C) | Page(C) | Line(C) | Type of Comment | Part of No Vote | Page | Line | Clause | Duplicate of CID | Resn Status | Assignee | Submission | Motion Number | Comment | Proposed Change | Resolution | Owning Ad-hoc | Comment Group | Ad-hoc Status | Ad-hoc Notes | Edit Status | Edit Notes | Edited in Draft | Last Updated | Last Updated By
866 | Yongho Seok | 0 | 0.1 | 8.3.3.2 | 35 | 37 | T | N | 35 | 37 | 8.3.3.2 |  | V | Yongho | 13-779r1 | 1 | In a S1G BSS, Beacon frame and Probe Response frame shall include the S1G Operation element for indicating the primary channel number and BSS Bandwidth. | Define the S1G Operation element for indicating the primary channel number and BSS Bandwidth and add the S1G Operation element to the Beacon frame and Probe Response frame. | REVISED (MAC: 2013-07-17 03:57:41Z) TGah editor to make changes shown in 11-13-0779r1 under the heading for CID 863, 866. | MAC | submission 13-779 | [5 empty] | 2013-07-17 03:58 | MAC
863 | Yongho Seok | 0 | 0.1 | 9.19.2 | 128 | 13 | T | N | 128 | 13 | 9.19.2 |  | V | Yongho | 13-779r1 | 1 | Because S1G BSS is supporting 1/2/4/8/16MHz PPDU transmission, S1G EDCA channel access rule shall be revised. | Define S1G EDCA channel access rule. | REVISED (MAC: 2013-07-17 03:57:50Z) TGah editor to make changes shown in 11-13-0779r1 under the heading for CID 863, 866. | MAC | submission 13-779 | [5 empty] | 2013-07-17 03:58 | MAC

## submission 13-778
CID | Commenter | LB | Draft | Clause Number(C) | Page(C) | Line(C) | Type of Comment | Part of No Vote | Page | Line | Clause | Duplicate of CID | Resn Status | Assignee | Submission | Motion Number | Comment | Proposed Change | Resolution | Owning Ad-hoc | Comment Group | Ad-hoc Status | Ad-hoc Notes | Edit Status | Edit Notes | Edited in Draft | Last Updated | Last Updated By
599 | Rojan Chitrakar | 0 | 0.1 | 9.19.4a.5 | 133 | 16 | T | N | 133 | 16 | 9.19.4a.5 |  | J | Yongho, Rojan | 13-778r0 | 1 | EDCA backoff procedure in RAW is only applicable to QoS devices. | Modify the title of sub-clause 9.19.4a.5 (Page 133, line 15 - 16) as the following: 9.19.4a.5 EDCA backoff procedure in RAW for QoS STAs | REJECTED (MAC: 2013-07-17 03:53:43Z) Only QoS STA follows the EDCA procedure. EDCA already is implying that the proposed protocol is applied only to QoS STA. | MAC | submission 13-778 | [5 empty] | 2013-07-17 03:54 | MAC
367 | Matthew Fischer | 0 | 0.1 | 9.19.4a.5 | 133 | 47 | T | N | 133 | 47 | 9.19.4a.5 |  | A | Yongho | 13-778r0 | 1 | Applies to all cases - both when participating in a RAW and when NOT participating. Specificity is missing. | Change "When a STA is allowed to contend in the RAW, the STA suspends its backoff at the start of a RAW" to "Each STA suspends its backoff at the start of each RAW and stores the backoff state as First Backoff State" also change "And, at the end of RAW, the previously stored backoff function state is restored and the backoff function resumes" to "At the end of the RAW, the stored First Backoff State is restored and the backoff function resumes" | ACCEPTED (MAC: 2013-07-17 03:54:15Z) TGah editor to make the changes proposed by the commenter. | MAC | submission 13-778 | [5 empty] | 2013-07-17 03:54 | MAC
311 | Liwen Chu | 0 | 0.1 | 9.19.4a.5 | 133 | 56 | T | N | 133 | 56 | 9.19.4a.5 |  | J | Yongho | 13-778r0 | 1 | What happens if it is not RAW anymore after its slot when Cross Slot Boundary is allowed? |  | REJECTED (MAC: 2013-07-17 03:54:30Z) If it is a last slot of a RAW, the stored First Backoff State is restored and the backoff function resumes. | MAC | submission 13-778 | [5 empty] | 2013-07-17 03:55 | MAC
310 | Liwen Chu | 0 | 0.1 | 9.19.4a.5 | 133 | 48 | T | N | 133 | 48 | 9.19.4a.5 |  | J | Yongho | 13-778r0 | 1 | What is backoff function state? |  | REJECTED (MAC: 2013-07-17 03:54:53Z) Clause 9.20.2.3 is saying the backoff function, “Each channel access timer shall maintain a backoff function (timer), which has a value measured in backoff slots.” | MAC | submission 13-778 | [5 empty] | 2013-07-17 03:55 | MAC

## submission 13-777
CID | Commenter | LB | Draft | Clause Number(C) | Page(C) | Line(C) | Type of Comment | Part of No Vote | Page | Line | Clause | Duplicate of CID | Resn Status | Assignee | Submission | Motion Number | Comment | Proposed Change | Resolution | Owning Ad-hoc | Comment Group | Ad-hoc Status | Ad-hoc Notes | Edit Status | Edit Notes | Edited in Draft | Last Updated | Last Updated By
855 | Timo Koskela | 0 | 0.1 | 9.19.4a.2 RAW structure and timing | 130 | 55 | T | N | 130 | 55 | 9.19.4a.2 RAW structure and timing |  | J | Yongho | 13-777r1 | 1 | If Cross Slot Boundary is allowed, a TXOP or transmission within a TXOP is allowed to extend beyond the end of the allocated time slot. If the slot is the last slot in the RAW the cross boundary rule should not apply since the transmission may overlap with new RAW (in case multiple RAWs are announced in the beacon | disallow cross boundary for the last slot | REJECTED (MAC: 2013-07-17 03:52:28Z) Cross Slot Boundary rule is applied only within a RAW. So, we don’t need to make additional condition about the Cross Slot Boundary of the last slot. | MAC | submission 13-777 | [5 empty] | 2013-07-17 03:53 | MAC
602 | Rojan Chitrakar | 0 | 0.1 | 9.19.4a.2 | 130 | 59 | E | N | 130 | 59 | 9.19.4a.2 |  | V | Yongho | 13-777r1 | 1 | Intent of the following sentence is not clear: "the STA that is changing from Doze to Awake state at the start of the allocated time slot may immediately start contending for the WM the channel access without performing CCA until a frame sequence is detected, or until a period of time equal to the ProbeDelay has transpired." | Make the wording clearer by modifying the 5th paragragh as: "If Cross Slot Boundary is not allowed, a TXOP or transmission within a TXOP shall not extend across the end of the allocated time slot and the STA that is changing from Doze to Awake state at the start of the allocated time slot may immediately start contending the WM for the channel access. It need not update its NAV by performing CCA until a frame sequence is detected, or wait until a period of time equal to the ProbeDelay has transpired." | REVISED (MAC: 2013-07-17 03:50:10Z) TGah editor to make changes shown in 11-13-0777r1 under the heading for CID 596, 48, 602, 49, 215, 595 | MAC | submission 13-777 | [5 empty] | 2013-07-17 03:50 | MAC
596 | Rojan Chitrakar | 0 | 0.1 | 9.19.4a.2 | 130 | 58 | T | N | 130 | 58 | 9.19.4a.2 |  | V | Yongho, Rojan | 13-777r1 | 1 | Allow RAW to be used by non-QoS devices by allowing DCF to be used as channel access mechanism within RAW. | Modify the 5th paragraph of sub-clause 9.19.4a.2 (Page 130, line 55 - 62) as the following: If Cross Slot Boundary is not allowed, DCF transmission for non-QoS STAs, or a TXOP or transmission within a TXOP for QoS STAs shall not extend across the end of the allocated time slot and the STA that is changing from Doze to Awake state at the start of the allocated time slot may immediately start contending for the WM the channel access without performing CCA until a frame sequence is detected, or until a period of time equal to the ProbeDelay has transpired. | REVISED (MAC: 2013-07-17 03:50:43Z) TGah editor to make changes shown in 11-13-0777r1 under the heading for CID 596, 48, 602, 49, 215, 595 | MAC | submission 13-777 | [5 empty] | 2013-07-17 03:51 | MAC
595 | Rojan Chitrakar | 0 | 0.1 | 9.19.4a.2 | 130 | 55 | T | N | 130 | 55 | 9.19.4a.2 |  | V | Yongho, Rojan | 13-777r1 | 1 | Allow RAW to be used by non-QoS devices by allowing DCF to be used as channel access mechanism within RAW. | Modify the 4th paragraph of sub-clause 9.19.4a.2 (Page 130, line 55 - 62) as the following: If Cross Slot Boundary is allowed, DCF transmission for non-QoS STAs, or a TXOP or transmission within a TXOP for QoS STAs is allowed to extend beyond the end of the allocated time slot. | REVISED (MAC: 2013-07-17 03:50:52Z) TGah editor to make changes shown in 11-13-0777r1 under the heading for CID 596, 48, 602, 49, 215, 595 | MAC | submission 13-777 | [5 empty] | 2013-07-17 03:51 | MAC
309 | Liwen Chu | 0 | 0.1 | 9.19.4a.2 | 130 | 58 | T | N | 130 | 58 | 9.19.4a.2 |  | J | Yongho | 13-777r1 | 1 | What is the medium access rules in a slot when Cross Slot Boundary is allowed? |  | REJECTED (MAC: 2013-07-17 03:51:24Z) The commenter is misleading the behavior of the Cross Slot Boundary. It is not related with the medium access rule. | MAC | submission 13-777 | [5 empty] | 2013-07-17 03:52 | MAC
215 | James June Wang | 0 | 0.1 | 9.19.4a.2 | 130 | 61 | T | N | 130 | 61 | 9.19.4a.2 |  | V | Yongho | 13-777r1 | 1 | The text "contending for the WM the channel access without performing CCA until a frame sequence is detected, or until a period of time equal to the ProbeDelay has transpired.í¿ is different from the baseline behavior. | with "without performing CCA" and make it consistent with the baseline. | REVISED (MAC: 2013-07-17 03:51:42Z) TGah editor to make changes shown in 11-13-0777r1 under the heading for CID 596, 48, 602, 49, 215, 595 | MAC | submission 13-777 | [5 empty] | 2013-07-17 03:52 | MAC
49 | Alfred Asterjadhi | 0 | 0.1 | 9.19.4a.2 | 130 | 61 | T | Y | 130 | 61 | 9.19.4a.2 |  | V | Yongho | 13-777r1 | 1 | Text indicates that the STA may start contending without performing CCA. However, STAs should always perform CCA before accessing the medium unless they are caused to respond to an eliciting frame. It is in conflict with the EDCA procedure for RAWs in the next sectiom. | Simply refer to 9.19.a.5 EDCA procedure for RAW without wating for probedelay. | REVISED (MAC: 2013-07-17 03:51:57Z) TGah editor to make changes shown in 11-13-0777r1 under the heading for CID 596, 48, 602, 49, 215, 595 | MAC | submission 13-777 | [5 empty] | 2013-07-17 03:52 | MAC
48 | Alfred Asterjadhi | 0 | 0.1 | 9.19.4a.2 | 130 | 58 | T | Y | 130 | 58 | 9.19.4a.2 |  | V | Yongho | 13-777r1 | 1 | Description needs to be clearer when cross slot boundary is not allowed. | Rephrase as: If Cross Slot boundary is not allowed the STA shall not transmit or cause to transmit a sequence of packets that would exceed boundary of its assigned slot. | REVISED (MAC: 2013-07-17 03:52:12Z) TGah editor to make changes shown in 11-13-0777r1 under the heading for CID 596, 48, 602, 49, 215, 595 | MAC | submission 13-777 | [5 empty] | 2013-07-17 03:52 | MAC

## submission 13-776
CID | Commenter | LB | Draft | Clause Number(C) | Page(C) | Line(C) | Type of Comment | Part of No Vote | Page | Line | Clause | Duplicate of CID | Resn Status | Assignee | Submission | Motion Number | Comment | Proposed Change | Resolution | Owning Ad-hoc | Comment Group | Ad-hoc Status | Ad-hoc Notes | Edit Status | Edit Notes | Edited in Draft | Last Updated | Last Updated By
911 | Young Hoon Kwon | 0 | 0.1 | 9.19.4a.1 | 130 | 22 | T | N | 130 | 22 | 9.19.4a.1 |  | A | Yongho, Chitto | 13-776r1 | 1 | Current text is misleading. AP is allowed to allocate more than one Raw not only for different groups of STAs but also for the same group of STAs within a beacon interval with different RAW parameters. | Modify the sentence from "The AP may allocate more than one RAW for different groups of STAs within a beacon interval with different RAW parameters." to "The AP may allocate more than one RAW within a beacon interval with different RAW parameters." | ACCEPTED (MAC: 2013-07-17 03:44:26Z) TGah editor to make the changes proposed by the commenter. | MAC | submission 13-776 | [5 empty] | 2013-07-17 03:45 | MAC
908 | Young Hoon Kwon | 0 | 0.1 | 9.19.4a.1 | 129 | 59 | T | N | 129 | 59 | 9.19.4a.1 |  | V | Yongho, Chitto | 13-776r1 | 1 | It describes AP's behavior of allocating RAW but didn't make clear how to indicate this information. | Modify the sentence from "When dot11RAWOptionActivated is true, an AP may allocate a medium access interval called RAW (restricted access window) for a group of STAs within a beacon interval." to "When dot11RAWOptionActivated is true, an AP may allocate a medium access interval called RAW (restricted access window) for a group of STAs within a beacon interval and broadcast this information using beacon frame". | REVISED (MAC: 2013-07-17 03:44:48Z) TGah editor to make the changes. Repalce P129 L59-61 as follows: "When dot11RAWOptionActivated is true, an AP may allocate a medium access interval called RAW (restricted access window) for a group of STAs within a beacon interval and broadcast this information using (short) Beacon frame" | MAC | submission 13-776 | [5 empty] | 2013-07-17 03:45 | MAC
854 | Timo Koskela | 0 | 0.1 | 9.19.4a.1 General | 130 | 30 | T | N | 130 | 30 | 9.19.4a.1 General |  | J | Yongho, Chitto | 13-776r1 | 1 | it reads: "except for a STA that is allowed not to check the beacon (e.g. non-TIM STA)". STA cannot be "disallowed" to listen beacon | modify sentence e.g. STA that is not listening beacon e.g. non-TIM STA | REJECTED (MAC: 2013-07-17 03:47:17Z) Current sentence is exactly same with the proposed sentence from the commenter. | MAC | submission 13-776 | [5 empty] | 2013-07-17 03:47 | MAC
853 | Timo Koskela | 0 | 0.1 | 9.19.4a.1 General | 130 | 10 | T | N | 130 | 10 | 9.19.4a.1 General |  | V | Yongho, Chitto | 13-776r1 | 1 | can the RPS only be sent in a normal beacon (not in short) | clarify | REVISED (MAC: 2013-07-17 03:48:10Z) TGah editor to make changes shown in 11-13-0776r1 under the heading for CID 853 | MAC | submission 13-776 | [5 empty] | 2013-07-17 03:48 | MAC
594 | Rojan Chitrakar | 0 | 0.1 | 9.19.4a.1 | 130 | 28 | T | N | 130 | 28 | 9.19.4a.1 |  | V | Yongho, Rojan, Chitto | 13-776r1 | 1 | Allow RAW to be used by non-QoS devices by allowing DCF to be used as channel access mechanism within RAW. | Modify the 7th paragraph of sub-clause 9.19.4a.1 (Page 130, line 26 - 31) as the following: The AP may assign to each STA or a group of STAs a time slot inside the RAW at which the STA(s) is (are) allowed to contend for medium access. After determining its channel access time slot assigned by the AP, the STA starts to access the channel not earlier than its assigned slot based on EDCA for QoS STAs and DCF for non-QoS STAs. But, a STA not within the group indicated by the RAW Group field in RPS IE shall not access the WM for the RAW duration, except for a STA that is allowed not to check the beacon (e.g. non-TIM STA). | REVISED (MAC: 2013-07-17 03:45:08Z) TGah editor to make changes shown in 11-13-0776r1 under the heading for CID 594, 854 | MAC | submission 13-776 | [5 empty] | 2013-07-17 03:45 | MAC
593 | Rojan Chitrakar | 0 | 0.1 | 9.19.4a | 129 | 47 | E | N | 129 | 47 | 9.19.4a |  | V | Yongho, Chitto | 13-776r1 | 1 | Placing the RAW description under section 9.19 HCF restricts its use by non-QoS devices. | Change the position of the description for RAW from 9.19.4a to 9.xx | REVISED (MAC: 2013-07-17 03:44:07Z) TGah editor changes the position of the description for the Restricted Access Window (RAW) Operation from 9.19.4a to 9.19a. Also, update references of the related all sub-clauses. | MAC | submission 13-776 | [5 empty] | 2013-07-17 03:44 | MAC
249 | kaiying Lv | 0 | 0.1 | 9.19.4a.1 | 129 | 61 | T | N | 129 | 61 | 9.19.4a.1 |  | A | Yongho, Kaiying, Chitto, Amin | 13-776r1 | 1 | The statement "Only the STAs in the group are allowed to access the WM in the RAW" is generally not correct. For example, non-TIM STAs or unassociated STAs may access the WM in those RAWs. There is another sentence states the similar statement more clearly in the same subcluase. | Remove the sentence " Only the STAs in the group are allowed to access the WM in the RAW" | ACCEPTED (MAC: 2013-07-17 03:45:34Z) Tgah editor to make the changes proposed by the commenter. | MAC | submission 13-776 | [5 empty] | 2013-07-17 03:46 | MAC
165 | Chittabrata Ghosh | 0 | 0.1 | 9.19.4a.1 | 130 | 30 | T | N | 130 | 30 | 9.19.4a.1 |  | J | Yongho, Chitto, Alfred | 13-776r1 | 1 | An 802.11ah network may have a very large amount of non-TIM STA. These non-TIM STA may have infrequent activity times and the AP may not be able to schedule TWT to coordinate their operation. If a large amount of the non-TIM STA are active at the same time the RAW protection does not work because it is not respected by the non-TIM STA. Currently the draft standard says: [..] a STA not within the group indicated by the RAW Group field in the RPS element shall not access the WM for the RAW duration, except for a STA that is allowed not to check the beacon (e.g. non-TIM STA). [..] | Non-TIM STA should also respect RAW when they are active. The AP shall inform non-TIM STA on the next target beacon transmission time. The energy consumption related to receiving and decoding all beacon frames during active time may be prohibitive for certain classes of non-TIM STA (e.g. battery powered sensors). Therefore there should be an early indication e.g. in the MAC frame header to indicate the presence of a RAW in the beacon frame. | REJECTED (MAC: 2013-07-17 03:46:08Z) If AP think that a non-TIM STA generate a lot of traffic, the AP can switch the operating mode of non-TIM STA to TIM Mode. If there is no heavy non-TIM STA generating a lot of traffic, the corresponding non-TIM STA should not decode Beacon frame for reducing the energy consumption. | MAC | submission 13-776 | [5 empty] | 2013-07-17 03:46 | MAC
122 | Anna Pantelidou | 0 | 0.1 | 9.19.4a.1 | 129 | 53 | E | N | 129 | 53 | 9.19.4a.1 |  | V | Yongho, Chitto | 13-776r1 | 1 | Discussion about fairness of RAW Operation is speculative and imprecise. It does not discuss what type of fairness (e.g., proportional fairness, max-min fairness, etc.) we are talking about and with respect to what (e.g., throughput or channel time). | Remove discussions that refer to fairness. | REVISED (MAC: 2013-07-17 03:46:25Z) TGah editor to make changes shown in 11-13-0776r1 under the heading for CID 122, 46 | MAC | submission 13-776 | [5 empty] | 2013-07-17 03:47 | MAC
46 | Alfred Asterjadhi | 0 | 0.1 | 9.19.4a.1 | 129 |  | T | Y | 129 |  | 9.19.4a.1 |  | V | Yongho, Chitto | 13-776r1 | 1 | most of text is explanatory rather than protocol behavior description. | remove explanatory text and eventually allocate it to clause 4. | REVISED (MAC: 2013-07-17 03:46:53Z) TGah editor to make changes shown in 11-13-0776r1 under the heading for CID 122, 46 | MAC | submission 13-776 | [5 empty] | 2013-07-17 03:47 | MAC

## submission 13-775
CID | Commenter | LB | Draft | Clause Number(C) | Page(C) | Line(C) | Type of Comment | Part of No Vote | Page | Line | Clause | Duplicate of CID | Resn Status | Assignee | Submission | Motion Number | Comment | Proposed Change | Resolution | Owning Ad-hoc | Comment Group | Ad-hoc Status | Ad-hoc Notes | Edit Status | Edit Notes | Edited in Draft | Last Updated | Last Updated By
910 | Young Hoon Kwon | 0 | 0.1 | 9.19.2.7 | 129 | 20 | T | N | 129 | 20 | 9.19.2.7 |  | V | Yongho | 13-775r0 | 1 | Operation when S1G STA receives CF-End frame with 0 duration value is not defined. | Modify "A STA that is not an S1G STA that receive the CF-End frame reset their NAV and can start contending for the medium without further delay." to " A STA that receive the CF-End frame with Duration/ID field set to zero reset their NAV and can start contending for the medium without further delay." | REVISED (MAC: 2013-07-17 03:40:51Z) See the proposed resolution of CID 909. | MAC | submission 13-775 | [5 empty] | 2013-07-17 03:41 | MAC
909 | Young Hoon Kwon | 0 | 0.1 | 9.19.2.7 | 129 | 4 | T | N | 129 | 4 | 9.19.2.7 |  | V | Yongho | 13-775r0 | 1 | Operation when S1G STA receives CF-End frame with 0 duration value is not defined. | Modify "A STA that is not an S1G STA shall interpret the reception of a CF-End frame as a NAV reset," to "A STA shall interpret the reception of a CF-End frame with Duration/ID field set to zero as a NAV reset,". | REVISED (MAC: 2013-07-17 03:41:10Z) TGah editor makes the changes as follows: Modify Page 129 Line 24 as follows: From “An S1G STA may transmit a CF-End frame containing a non-zero value in the Duration/ID field.” To “An S1G STA may transmit a CF-End frame containing a value greater or equal to 0 in the Duration/ID field.” Add the following sentences in Page 129 Line 25: “A S1G STA shall interpret the reception of a CF-End frame with the Duration/ID field set to zero as a NAV reset, i.e., it resets its NAV timer to 0 at the end of the PPDU containing this frame. After receiving a CF-End frame with the Duration/ID field set to zero and a matching BSSID, an AP may respond by transmitting a CF-End frame with the Duration/ID field set to zero after SIFS.” | MAC | submission 13-775 | [5 empty] | 2013-07-17 03:41 | MAC
307 | Liwen Chu | 0 | 0.1 | 9.19.2.7 | 129 | 24 | T | N | 129 | 24 | 9.19.2.7 |  | V | Yongho | 13-775r0 | 1 | Wat happens when a S1G STA transmits a CF-End with 0 Duration? |  | REVISED (MAC: 2013-07-17 03:41:46Z) See the proposed resolution of CID 909. | MAC | submission 13-775 | [5 empty] | 2013-07-17 03:42 | MAC
121 | Anna Pantelidou | 0 | 0.1 | 9.19.2.7 | 129 | 24 | T | N | 129 | 24 | 9.19.2.7 |  | J | Yongho | 13-775r0 | 1 | Why can an S1G STA transmit a CF-End frame with non-zero value in the Duration/ID field? | Please clarify. | REJECTED (MAC: 2013-07-17 03:42:05Z) In 802.11ah, we defined a restricted access window. During the restricted access window, only granted STAs can access the medium. The problem of current CF-END frame is that it can reset all reserved time including the restricted access window. Inside the RAW, the purpose of CF-END frame with a non-zero duration is truncating TXOP only without resetting the restricted access window of the non-granted STAs. | MAC | submission 13-775 | [5 empty] | 2013-07-17 03:42 | MAC

## submission 13-774
CID | Commenter | LB | Draft | Clause Number(C) | Page(C) | Line(C) | Type of Comment | Part of No Vote | Page | Line | Clause | Duplicate of CID | Resn Status | Assignee | Submission | Motion Number | Comment | Proposed Change | Resolution | Owning Ad-hoc | Comment Group | Ad-hoc Status | Ad-hoc Notes | Edit Status | Edit Notes | Edited in Draft | Last Updated | Last Updated By
965 | Zhongding Lei | 0 | 0.1 | 9.17b | 127 | 59 | T | N | 127 | 59 | 9.17b |  | J | Shoukang, Yongho | 13-774r3 | 1 | In R.4.6.C [SFD r14], item 10. Use the NDP CTS frame with the Address Indicator field set to 0 and the RA field set to Partial BSSID for sector training. [13/0302r1] a. The NDP CTSs with the Address Indicator set to 0 and RA set to Partial BSSID will be transmitted through the Sectorized Beams (with assending Sector ID starting with Sector ID=0) during the sector training. Suggest not to assign to STA with AID that conflicts with PBSSID bits | Insert the text "An AP should not assign an AID to a S1G STA that results in the PARTIAL_AID value equals to its partial BSSID, if sectorization type I is supported" | REJECTED (MAC: 2013-07-17 03:29:05Z) Lines 54-58 of Page 127 is already saying that AP should not assing an AID to a S1G STA that results in the PARTIAL_AID value equals to its partial BSSID. | MAC | submission 13-774 | [5 empty] | 2013-07-17 03:38 | MAC
964 | Zhongding Lei | 0 | 0.1 | 9.17b | 127 | 13 | E | N | 127 | 13 | 9.17b |  | A | Yongho | 13-774r3 | 1 | Typo | Add ")" behind the text of "BSSID[40:43]" | ACCEPTED (MAC: 2013-07-17 03:29:29Z) TGah editor to make the changes proposed by the commenter. | MAC | submission 13-774 | [5 empty] | 2013-07-17 03:38 | MAC
907 | Young Hoon Kwon | 0 | 0.1 | 9.17b | 127 | 58 | T | N | 127 | 58 | 9.17b |  | J | Yongho | 13-774r3 | 1 | S1G AP cannot know all nearby overlapping BSS's BSSID. | Modify in the equation shown in line 58 from "Overlapping BSSID" to "Identified Overlapping BSSID". | REJECTED (MAC: 2013-07-17 03:29:50Z) Comment is true. S1G AP can not detect all OBSSs. But, the equation also does not say that the partial AID shall not be conflicted with all Overlapping BSSIDs. Because the commenter's proposal ("identified OBSS") is more ambiguous, there is no reason to change current equation. | MAC | submission 13-774 | [5 empty] | 2013-07-17 03:38 | MAC
833 | Simone Merlin | 0 | 0.1 | 9.17b | 126 | 52 | T | Y | 126 | 52 | 9.17b |  | V | Yongho | 13-774r3 | 1 | "S1G NDP intended for multiple recipients shall set the TXVECTOR parameters PARTIAL_AID to 0." NDP frames do not have Partial AID, so this indication is not needed in TXVECTOR | remove "or transmitting a S1G NDP intended for multiple recipients"; same at line 9 | REVISED (MAC: 2013-07-17 03:36:07Z) TGah editor to make changes shown in 11-13-0774r3 under the heading for CID 833, 78 | MAC | submission 13-774 | [5 empty] | 2013-07-17 03:38 | MAC
414 | Minho Cheong | 0 | 0.1 | 9.17b | 126 | 49 | E | N | 126 | 49 | 9.17b |  | A | Yongho | 13-774r3 | 1 | Typo | Add "." at the end of the sentence (after 9 bits) | ACCEPTED (MAC: 2013-07-17 03:36:25Z) TGah editor to make the changes proposed by the commenter. | MAC | submission 13-774 | [5 empty] | 2013-07-17 03:38 | MAC
269 | Kenichi Mori | 0 | 0.1 | 9.17b | 128 | 4 | T | N | 128 | 4 | 9.17b |  | J | Yongho, Ken | 13-774r3 | 1 | Shown example value "165" may be wrong. If this is right, the Table 9-19b explanation is hard to understand. Hence, detail procedure to calculate PAID should be written in this section | Maybe, correct value is not "165" but "161". | REJECTED (MAC: 2013-07-17 03:36:46Z) Please see the below explanation. (It was referred from #4623 of IEEE 802.11ac Draft 3.0 comment resolution excel sheet.) The last two octets become 53-52 = 01010011 - 01010010 (hex) -> bit reverse: 11001010 : 01001010. Then BSSID[39:47] tells us to take the last 9 bits here: 001001010, which is (taking lsb at left) 164. So, (164 mod 511) + 1 is 165. | MAC | submission 13-774 | [5 empty] | 2013-07-17 03:38 | MAC
120 | Anna Pantelidou | 0 | 0.1 | 9.17b | 127 | 7 | E | N | 127 | 7 | 9.17b |  | J | Yongho | 13-774r3 | 1 | How is the Partial_AID computed when a Relay forwards packets to a STA or to an AP? | Update Table 9-19b to reflect also the actions of a Relay | REJECTED (MAC: 2013-07-17 03:37:05Z) A Relay is an entity that logically consists of an AP and a STA, as illustrated in clause 4.11a. So, when a Relay transmits a frame to either an AP or a STA , the partial AID is calculated according the role of the Relay. | MAC | submission 13-774 | [5 empty] | 2013-07-17 03:39 | MAC
78 | amin jafarian | 0 | 0.1 | 9.17b | 127 | 13 | T | Y | 127 | 13 | 9.17b |  | V | Yongho | 13-774r3 | 1 | () mod 2^9 should be replaced by () mod (2^9-1)+1 | as in the comment | REVISED (MAC: 2013-07-17 03:37:23Z) TGah editor to make changes shown in 11-13-0774r3 under the heading for CID 833, 78 | MAC | submission 13-774 | [5 empty] | 2013-07-17 03:39 | MAC
77 | amin jafarian | 0 | 0.1 | 9.17b | 127 | 12 | E | Y | 127 | 12 | 9.17b |  | V | Yongho | 13-774r3 | 1 | (9.8b) a parantesis is missing | put a ")" in the correct place | REVISED (MAC: 2013-07-17 03:37:40Z) See the proposed resolution of CID 964. | MAC | submission 13-774 | [5 empty] | 2013-07-17 03:39 | MAC

## submission 13-773
CID | Commenter | LB | Draft | Clause Number(C) | Page(C) | Line(C) | Type of Comment | Part of No Vote | Page | Line | Clause | Duplicate of CID | Resn Status | Assignee | Submission | Motion Number | Comment | Proposed Change | Resolution | Owning Ad-hoc | Comment Group | Ad-hoc Status | Ad-hoc Notes | Edit Status | Edit Notes | Edited in Draft | Last Updated | Last Updated By
884 | Yongho Seok | 0 | 0.1 | 9.32r | 164 | 19 | T | N | 164 | 19 | 9.32r |  | A | Yongho | 13-773r1 | 1 | "an STA in a 2/4/8/16 MHz BSSs may send a NDP ACK in response to a frame carried in an S1G PPDU in a narrower bandwidth." The proposed OBSS mitigation procedure is designed for >=2 MHz PPDU transmission. (see 11-13/525r0) | For more exact clarification, change the sentence as the following: "an STA in a 2/4/8/16 MHz BSSs may send a (duplicated) >= 2MHz NDP ACK in response to a frame carried in an S1G PPDU in a narrower bandwidth." | ACCEPTED (MAC: 2013-07-17 03:26:35Z) TGah editor to make the changes proposed by the commenter. | MAC | submission 13-773 | [5 empty] | 2013-07-17 03:27 | MAC
883 | Yongho Seok | 0 | 0.1 | 9.19.2.4 | 128 | 41 | T | N | 128 | 41 | 9.19.2.4 |  | V | Yongho | 13-773r1 | 1 | "If a TXOP of a 2/4/8/16MHz BSS is protected by an RTS or CTS frame carried in a S1G PPDU, the TXOP holder shall set the TXVECTOR parameter CH_BANDWIDTH of a PPDU as follows:" I think that the proposed OBSS mitigation procedure doesn't need to be restricted to the above RTS/CTS rule. | Remove the following sentences: "If a TXOP of a 2/4/8/16MHz BSS is protected by an RTS or CTS frame carried in a S1G PPDU, the TXOP holder shall set the TXVECTOR parameter CH_BANDWIDTH of a PPDU as follows:" "- Otherwise, to be the same or narrower than the TXVECTOR parameter CH_BANDWIDTH of the RTS frame that has been sent by the TXOP holder in the last RTS/CTS in the same TXOP." | REVISED (MAC: 2013-07-17 03:24:46Z) TGah editor to make changes shown in 11-13-0773r1 under the heading for CID 883, 75, 247 | MAC | submission 13-773 | [5 empty] | 2013-07-17 03:25 | MAC
882 | Yongho Seok | 0 | 0.1 | 9.7.6.6 | 126 | 19 | T | N | 126 | 19 | 9.7.6.6 |  | V | Yongho | 13-773r1 | 1 | " When operating in a 2/4/8/16MHz BSS, a STA that sends a NDP ACK in response to a frame carried in an S1G PPDU may set the TXVECTOR parameter CH_BANDWIDTH to indicate a channel width that is less than the channel width indicated by the RXVECTOR parameter CH_BANDWIDTH of the frame eliciting the response." The proposed OBSS mitigation procedure is designed for >=2 MHz PPDU transmission. (see 11-13/525r0) For more exact clarification, change the sentence as the following: " When operating in a 2/4/8/16MHz BSS, a STA that sends a (duplicated) >= 2MHz NDP ACK in response to a frame carried in an S1G PPDU may set the TXVECTOR parameter CH_BANDWIDTH to indicate a channel width that is less than the channel width indicated by the RXVECTOR parameter CH_BANDWIDTH of the frame eliciting the response." | For more exact clarification, change the sentence as the following: " When operating in a 2/4/8/16MHz BSS, a STA that sends a (duplicated) >= 2MHz NDP ACK in response to a frame carried in an S1G PPDU may set the TXVECTOR parameter CH_BANDWIDTH to indicate a channel width that is less than the channel width indicated by the RXVECTOR parameter CH_BANDWIDTH of the frame eliciting the response." | REVISED (MAC: 2013-07-17 03:26:57Z) TGah editor to make the changes as follows: Replace P126 L19-23 with the following sentence, “When both transmitting STA and receiving STA indicate the OBSS mitigation support in the OBSS mitigation support subfield of the S1G Capabilities element, the receving STA operating in a 2/4/8/16MHz BSS that sends a (duplicated) >= 2MHz NDP ACK in response to a frame carried in an S1G PPDU may set the TXVECTOR parameter CH_BANDWIDTH to indicate a channel width that is less than or equal to the channel width indicated by the RXVECTOR parameter CH_BANDWIDTH of the frame eliciting the response." | MAC | submission 13-773 | [5 empty] | 2013-07-17 03:27 | MAC
306 | Liwen Chu | 0 | 0.1 | 9.19.2.4 | 128 | 44 | T | N | 128 | 44 | 9.19.2.4 |  | J | Yongho | 13-773r1 | 1 | Why is last CTS bandwidth not used and why is "danynic" not per TXOP? To support bandwidth negotiation, PIFS is used before "dynamic" RTS. Why does bandwidth negotiation of NDP ACK not need PIFS? Why can NDP ACK be used for bandwidth negotiation but normal ACK can't be used as bandwidth negotiation? "Dynamic" shall never be sent to a S1G STA that doesn't support damanic bandwidth negotiation. Also a S1G STA may select not to do bandwidth negotiation because of 1) there is no OBSS, 2) 1MHz/2MHz is the TXOP bandwidth. | Allign with 802.11ac rules. | REJECTED (MAC: 2013-07-17 03:25:11Z) Dynamic NDP ACK is not a bandwidth negotiation protocol. It is an OBSS interference mitigation protocol. CH_BANDWIDTH of duplicated NDP ACK indicates usable secondary channels, it does not mean available channels. And, the decision of usable secondary channels is an implementation issue of the receiver. | MAC | submission 13-773 | [5 empty] | 2013-07-17 03:25 | MAC
248 | kaiying Lv | 0 | 0.1 | 9.19.2.4 | 128 | 41 | T | N | 128 | 41 | 9.19.2.4 |  | J | Yongho | 13-773r1 | 1 | When talking about dynamic bandwidth, why RTS/NDP CTS is not mentioned? If NDP ACK can be used for dyanmic bandwidth, so can NDP CTS. | Please clarify whether NDP CTS can be used for dynamic bandwidth operations. | REJECTED (MAC: 2013-07-17 03:25:30Z) Because NDP CTS frame does not have a Bandwidth Indiation field, it can not be used for a dynamic bandwidth operation. | MAC | submission 13-773 | [5 empty] | 2013-07-17 03:26 | MAC
247 | kaiying Lv | 0 | 0.1 | 9.19.2.4 | 128 | 43 | T | N | 128 | 43 | 9.19.2.4 |  | V | Yongho | 13-773r1 | 1 | Currently there is no bandwidth indication in NDP ACK, so the "CH_BANDWIDTH of the last received NDP ACK frame" is not clear. | Please clarify how the TXOP holder can get the CH_BANDWIDTH of the last received NDP ACK frame | REVISED (MAC: 2013-07-17 03:25:52Z) TGah editor to make changes shown in 11-13-0773r1 under the heading for CID 883, 75, 247 | MAC | submission 13-773 | [5 empty] | 2013-07-17 03:26 | MAC
75 | amin jafarian | 0 | 0.1 | 9.19.2.4 | 128 | 45 | T | Y | 128 | 45 | 9.19.2.4 |  | V | Yongho | 13-773r1 | 1 | define the TBD capability bit | As in comment | REVISED (MAC: 2013-07-17 03:26:10Z) TGah editor to make changes shown in 11-13-0773r1 under the heading for CID 883, 75, 247 | MAC | submission 13-773 | [5 empty] | 2013-07-17 03:26 | MAC

## submission 13-772
CID | Commenter | LB | Draft | Clause Number(C) | Page(C) | Line(C) | Type of Comment | Part of No Vote | Page | Line | Clause | Duplicate of CID | Resn Status | Assignee | Submission | Motion Number | Comment | Proposed Change | Resolution | Owning Ad-hoc | Comment Group | Ad-hoc Status | Ad-hoc Notes | Edit Status | Edit Notes | Edited in Draft | Last Updated | Last Updated By
881 | Yongho Seok | 0 | 0.1 | 9.3.6 | 125 | 2 | T | N | 125 | 2 | 9.3.6 |  | V | Amin, Yongho | 13-772r1 | 1 | "except when dot11RelayInterfaceActivated is true and the group addressed message is received from a STA, in which case, the group addressed message shall not be distributed into the BSS and it shall be sent as a directed frame to an associated parent Relay AP." For the consistency with 9.32n Relay operation, replace "an associated parent Relay AP" with "a Root AP" and replace "dot11RelayInterfaceActivated" with "dot11RelaySTACapable". | For the consistency with 9.32n Relay operation, replace "an associated parent Relay AP" with "a Root AP" and replace "dot11RelayInterfaceActivated" with "dot11RelaySTACapable". | REVISED (MAC: 2013-07-17 03:17:03Z) TGah editor makes changes as follows, In 9.3.6, replace "an associated parent Relay AP" with "its associated AP" and replace "dot11RelayInterfaceActivated" with "dot11RelaySTACapable". | MAC | submission 13-772 | [5 empty] | 2013-07-17 03:21 | MAC
865 | Yongho Seok | 0 | 0.1 | 9.32n.2 | 160 | 3 | T | N | 160 | 3 | 9.32n.2 |  | V | Amin, Yongho | 13-772r1 | 1 | "A2 is the SA of the MSDU (the source address of the MSDU)" "A3 is the MAC address of the AP (the BSSID)" The contents of A2 and A3 are changed each other. | Change the contents of A2 and A3 as the following: "A2 is the MAC address of the AP (the BSSID)" "A3 is the SA of the MSDU (the source address of the MSDU)" | REVISED (MAC: 2013-07-17 03:18:33Z) TGah editor to make changes shown in 11-13-0772r1 under the heading for CID 703, 704, 865 | MAC | submission 13-772 | [5 empty] | 2013-07-17 03:21 | MAC
704 | Ronald Murias | 0 | 0.1 | 9.32n.2 | 159 | 62 | T | Y | 159 | 62 | 9.32n.2 |  | V | Amin, Yongho | 13-772r1 | 1 | The paragraph in line 62 page 159 is confusing and misleading too. Why does the communication between the co-located Relay AP and Relay STA in a Relay have to be over the air interface? | Change the paragraph in line 62 page 159 to the following text: Group addressed MSDUs received at the MAC SAP of a Relay AP are forwarded to its co-located Relay STA and its associated STAs via air interface, using a 3-address frame format. | REVISED (MAC: 2013-07-17 03:18:49Z) TGah editor to make changes shown in 11-13-0772r1 under the heading for CID 703, 704, 865 | MAC | submission 13-772 | [5 empty] | 2013-07-17 03:21 | MAC
703 | Ronald Murias | 0 | 0.1 | 9.32n.2 | 159 | 38 | T | Y | 159 | 38 | 9.32n.2 |  | V | Amin, Yongho | 13-772r1 | 1 | Similarly, the paragraph in line 38 page 159 is confusing and misleading, regarding which AP the Relay STA is associated with and how to communicate between the two logical components of a Relay, i.e., Relay AP and Relay STA, phsically co-located, not over dot11 air ink. | Change the paragraph in line 38 page 159 to the following text: Group addressed MSDUs received at the MAC SAP of a Relay STA from its associated AP via the air interface are forwarded to its co-located the Relay AP, using either a 4-address frame format or an A-MSDU format. | REVISED (MAC: 2013-07-17 03:18:57Z) TGah editor to make changes shown in 11-13-0772r1 under the heading for CID 703, 704, 865 | MAC | submission 13-772 | [5 empty] | 2013-07-17 03:21 | MAC
701 | Ronald Murias | 0 | 0.1 | 9.32n.1 | 158 | 62 | E | N | 158 | 62 | 9.32n.1 |  | A | Amin, Yongho | 13-772r1 | 1 | In 802.11 standards, the address fields in MAC frame format specification are named as Address 1, Address 2, Address 3, and Address 4, not A1, A2, A3 and A4. 11ah spec as an amendment to 802.11 standards shall follow the same convention. | In section 9.32n, replace A1, A2, A3 and A4 by Address 1, Address 2, Address 3, and Address 4, respectively. | ACCEPTED (MAC: 2013-07-17 03:18:16Z) TGah editor to make the changes proposed by the commenter. | MAC | submission 13-772 | [5 empty] | 2013-07-17 03:22 | MAC
515 | Mitsuru Iwaoka | 0 | 0.1 | 9.3.6 | 123 | 2 | T | Y | 123 | 2 | 9.3.6 |  | V | Amin, Yongho | 13-772r1 | 1 | (If Relay function is not removed) The modified text uses a term "STA" to mean "non AP STA". As this modification is applied to Relay AP inside a Relay, there may be better description. | Modify the fifth and proposed text as following. --- When dot11SSPNInterfaceActivated is false, an AP other than Relaying AP inside a Relay shall distribute the group addressed message into the BSS. a Relaying AP inside a Relay shall not distribute the group addressed message from its associated STA into the BSS, and shall forward the group addressed message to the Root AP associated with corresponding Relay STA. | REVISED (MAC: 2013-07-17 03:17:30Z) See the proposed resolution of CID 881. | MAC | submission 13-772 | [5 empty] | 2013-07-17 03:21 | MAC
255 | kaiying Lv | 0 | 0.1 | 9.3.6 | 125 | 5 | T | N | 125 | 5 | 9.3.6 |  | V | Amin, Yongho | 13-772r1 | 1 | " the group addressed message shall not be distributed into the BSS and it shall be sent as a directed frame to an associated parent Relay AP. " Since only two-hop relay is supported, the concept of parent Relay AP and Root AP are redundant. | change to " an associated root AP". Please unify the term to Root AP all over the draft. | REVISED (MAC: 2013-07-17 03:17:54Z) See the proposed resolution of CID 881. | MAC | submission 13-772 | [5 empty] | 2013-07-17 03:21 | MAC

## submission 13-771
CID | Commenter | LB | Draft | Clause Number(C) | Page(C) | Line(C) | Type of Comment | Part of No Vote | Page | Line | Clause | Duplicate of CID | Resn Status | Assignee | Submission | Motion Number | Comment | Proposed Change | Resolution | Owning Ad-hoc | Comment Group | Ad-hoc Status | Ad-hoc Notes | Edit Status | Edit Notes | Edited in Draft | Last Updated | Last Updated By
665 | Ronald Murias | 0 | 0.1 | 9.3.2.8 | 123 |  | T | Y | 123 |  | 9.3.2.8 |  | V | Alfred, Younghoon, Yongho | 13-771r0 | 1 | With the new defined NDP Block ACK frame in 11ah Draft, the Block ACK frame matching is no long as simple as matching the RA field of the received Block ACK frame against the transmitter's MAC address. | Add text describing conditions/procedures that the transmitter of the acknowledged frames considers the received Block ACK frame (Block AcK ID) as a matched one. | REVISED (MAC: 2013-07-17 03:08:01Z) TGah editor to make changes shown in 11-13-0771r0 under the heading for CID 665, 663, 664 | MAC | submission 13-771 | [5 empty] | 2013-07-17 03:08 | MAC
664 | Ronald Murias | 0 | 0.1 | 9.3.2.8 | 123 |  | T | Y | 123 |  | 9.3.2.8 |  | V | Alfred, Younghoon, Yongho | 13-771r0 | 1 | With the new defined NDP Modified ACK frame in 11ah Draft, the ACK frame matching is no long as simple as matching the RA field of the received ACK frame against the transmitter's MAC address. | Add text describing conditions/procedures that the transmitter of the acknowledged frame considers the received ACK frame (AcK ID) as a matched one. | REVISED (MAC: 2013-07-17 03:08:11Z) TGah editor to make changes shown in 11-13-0771r0 under the heading for CID 665, 663, 664 | MAC | submission 13-771 | [5 empty] | 2013-07-17 03:08 | MAC
663 | Ronald Murias | 0 | 0.1 | 9.3.2.8 | 123 |  | T | Y | 123 |  | 9.3.2.8 |  | V | Alfred, Younghoon, Yongho | 13-771r0 | 1 | With the newly defined NDP ACK frame in 11ah Draft, the ACK frame matching is no long as simple as matching the RA field of the received ACK frame against the transmitter's MAC address. | Add text describing conditions/procedures that the transmitter of the acknowledged frame considers the received ACK frame (AcK ID) as a matched one. | REVISED (MAC: 2013-07-17 03:08:23Z) TGah editor to make changes shown in 11-13-0771r0 under the heading for CID 665, 663, 664 | MAC | submission 13-771 | [5 empty] | 2013-07-17 03:09 | MAC

## submission 13-770
CID | Commenter | LB | Draft | Clause Number(C) | Page(C) | Line(C) | Type of Comment | Part of No Vote | Page | Line | Clause | Duplicate of CID | Resn Status | Assignee | Submission | Motion Number | Comment | Proposed Change | Resolution | Owning Ad-hoc | Comment Group | Ad-hoc Status | Ad-hoc Notes | Edit Status | Edit Notes | Edited in Draft | Last Updated | Last Updated By
409 | Minho Cheong | 0 | 0.1 | 8.4.2.170d | 82 | 47 | E | N | 82 | 47 | 8.4.2.170d |  | V | Yongho | 13-770r0 | 1 | Typo | Change 'Listen Interval// Multicast Listen Interval' to 'Listen Interval/Multicast Listen Interval' | REVISED (MAC: 2013-07-17 03:02:51Z) TGah editor to make changes shown in 11-13-0770r0 under the heading for CID 409, 61 | MAC | submission 13-770 | [5 empty] | 2013-07-17 03:03 | MAC
243 | Jinsoo Choi | 0 | 0.1 | 10.43b | 175 | 54 | T | N | 175 | 54 | 10.43b |  | A | Jinsoo, Yongho, Betty | 13-770r0 | 1 | Setting B3 or B4 is need to be defined clearly based on each mode change case. | Change the paragraph from the line 54 to 56 as "If the mode switching is initiated by STA, when the STA switches from TIM mode to non-TIM mode, the STA should inform AP of its switching through AID Switch Request frame with B3 of AID Request element set 1, the STA otherwise should inform AP of its switching through AID Switch Request frame with B4 of AID Request element set to 1 when the STA switches from non-TIM mode to TIM mode." | ACCEPTED (MAC: 2013-07-17 03:02:14Z) TGah editor to make the changes proposed by the commenter. | MAC | submission 13-770 | [5 empty] | 2013-07-17 03:02 | MAC
92 | amin jafarian | 0 | 0.1 | 10.43b | 174 | 59 | T | Y | 174 | 59 | 10.43b |  | V | Yongho | 13-770r0 | 1 | Dynamic AID Assignemt procedure is optional for S1G STAs. However, the description here implies that the STAs should support it if the AP sends an unsolicited AID Request. Also it is not clear how the Dynamic AID Assignemnt works when it is initiated by the AP. The STA needs to confirm the change of AID because it may take time for the AID to be switched (cannot be based on the ACK received to the Switch response frame). | Clearly describe behavior when Dynamic AID Assignemt is initiated by the AP and specify that the AP can send unsolicited requests only to those STAs that support the feature and those STAs have to send a response to confirm change of AID. | REVISED (MAC: 2013-07-17 02:59:32Z) TGah editor to make changes shown in 11-13-0770r0 under the heading for CID 76, 92 | MAC | submission 13-770 | [5 empty] | 2013-07-17 03:00 | MAC
76 | amin jafarian | 0 | 0.1 | 10.43b | 175 | 11 | T | Y | 175 | 11 | 10.43b |  | V | Yongho | 13-770r0 | 1 | There is no reference to the dot11DynamicAIDActivated capability bit. | Add capability bit in sentence as follows: "After receiving the AID Switch Request frame, the AP with dot11DynamicAIDActivated set to true responds with an AID Switch Response frame to the STA." Similarly in other parts of the section (line 24). | REVISED (MAC: 2013-07-17 03:00:55Z) TGah editor to make changes shown in 11-13-0770r0 under the heading for CID 76, 92 | MAC | submission 13-770 | [5 empty] | 2013-07-17 03:01 | MAC
61 | Alfred Asterjadhi | 0 | 0.1 | 8.4.2.170d | 81 | 60 | E | Y | 81 | 60 | 8.4.2.170d |  | V | Yongho | 13-770r0 | 1 | Paragraph starting form line 47 could be clearer. Make different subcases and specify that the Wake up interval value has a certain meaning if the STA is a TIM/non-TIM or if it listens to the DTIM. Etc. Field definitions of AID request element are not consistent | Keep one deginition, e.g., Wake Up interval throughout the section | REVISED (MAC: 2013-07-17 03:03:43Z) TGah editor to make changes shown in 11-13-0770r0 under the heading for CID 409, 61 | MAC | submission 13-770 | [5 empty] | 2013-07-17 03:04 | MAC

## submission 13-769
CID | Commenter | LB | Draft | Clause Number(C) | Page(C) | Line(C) | Type of Comment | Part of No Vote | Page | Line | Clause | Duplicate of CID | Resn Status | Assignee | Submission | Motion Number | Comment | Proposed Change | Resolution | Owning Ad-hoc | Comment Group | Ad-hoc Status | Ad-hoc Notes | Edit Status | Edit Notes | Edited in Draft | Last Updated | Last Updated By
921 | Young Hoon Kwon | 0 | 0.1 | 10.1.4.3.4 | 168 | 33 | T | N | 168 | 33 | 10.1.4.3.4 |  | J | Yongho | 13-769r0 | 1 | No action is defined for the case that a STA receives other than (short) Probe Response frame before the Probe Timer reaches MinChannel Time. | Modify the sentence from "If PHY-CCA.indication (busy) primitive has not been detected before the ProbeTimer reaches MinChannelTime," to "If a STA doesnot receive (short) Probe Response frame before the ProbeTimer reaches MinChannelTime, ...". | REJECTED (MAC: 2013-07-17 02:48:21Z) After transmitting a NDP Probe Request frame, a STA can receives other frame (including a Beacon) transmitted from an AP. In that case, STA shall not move the scan channel. | MAC | submission 13-769 |  | MAC: 2013-07-17 02:43:30Z - pre-motion passes with no objection. |  |  |  | 2013-07-17 02:49 | MAC
902 | Young Hoon Kwon | 0 | 0.1 | 8.3.4a.2.1 | 53 | 38 | E | N | 53 | 38 | 8.3.4a.2.1 |  | A | Yongho | 13-769r0 | 1 | As frame type for BACK is 6, it should be 7. | Modify the sentece from "NDP MAC Frame Type field is set to 6." to "NDP MAC Frame Type field is set to 7.". | ACCEPTED (MAC: 2013-07-17 02:50:20Z) Modify the sentece from "NDP MAC Frame Type field is set to 6." to "NDP MAC Frame Type field is set to 7." in Table 8-33q and Table 8-33r. | MAC | submission 13-769 | [5 empty] | 2013-07-17 02:51 | MAC
901 | Young Hoon Kwon | 0 | 0.1 | 8.3.4a.2.1 | 53 | 8 | E | N | 53 | 8 | 8.3.4a.2.1 |  | A | Yongho | 13-769r0 | 1 | As frame type for BACK is 6, it should be 7. | Modify the sentece from "NDP MAC Frame Type field is set to 6." to "NDP MAC Frame Type field is set to 7.". | ACCEPTED (MAC: 2013-07-17 02:52:55Z) Modify the sentece from "NDP MAC Frame Type field is set to 6." to "NDP MAC Frame Type field is set to 7." in Table 8-33q and Table 8-33r. | MAC | submission 13-769 | [5 empty] | 2013-07-17 02:55 | MAC
763 | Shusaku Shimada | 0 | 0.1 | 10.1.4.3.4 | 168 | 14 | G | Y | 168 | 14 | 10.1.4.3.4 |  | J | Yongho | 13-769r0 | 1 | Since the quick probing has to be a topic over several TGs, make sure single solution for identical problem. | Make it sure that NDP probing has to be unique solution for energy minimization as well as quick scan. | REJECTED (MAC: 2013-07-17 02:49:21Z) The purpose of NDP probing is to reduce a scanning power consumption by minimizing a MAC overhead of a Probe Request management frame. The NDP probing is an unique solution of Tgah. | MAC | submission 13-769 |  | MAC: 2013-07-17 02:45:11Z - pre-motion passes with no objection. |  |  |  | 2013-07-17 02:50 | MAC
105 | Anna Pantelidou | 0 | 0.1 | 8.3.4a.2.1 | 53 | 8 | T | N | 53 | 8 | 8.3.4a.2.1 |  | V | Yongho | 13-769r0 | 1 | The valie of the Frame Type of an NDP Probe Request is equal to 6 and is the same as the value given to the Frame Type of of an NDP Paging frame. | Correct this | REVISED (MAC: 2013-07-17 02:51:37Z) Modify the sentece from "NDP MAC Frame Type field is set to 6." to "NDP MAC Frame Type field is set to 7." in Table 8-33q and Table 8-33r. | MAC | submission 13-769 | [5 empty] | 2013-07-17 02:55 | MAC