## submission 13-831
CID | Commenter | LB | Draft | Clause Number(C) | Page(C) | Line(C) | Type of Comment | Part of No Vote | Page | Line | Clause | Duplicate of CID | Resn Status | Assignee | Submission | Motion Number | Comment | Proposed Change | Resolution | Owning Ad-hoc | Comment Group | Ad-hoc Status | Ad-hoc Notes | Edit Status | Edit Notes | Edited in Draft | Last Updated | Last Updated By
887 | Yongho Seok | 0 | 0.1 | 10.3.7 | 173 | 56 | T | N | 173 | 56 | 10.3.7 |  | J | Haiguang | 13-831r1 | 2 | IEEE 802.11ai Draft 0.5 is supporting a differentiated initial link setup procedure. See the following: "10.25.10 Differentiated Initial Link Setup To alleviate management frame congestion that may occur when excess initial links are set up concurrently, the differentiated link setup procedure provides a method for an AP to moderate non-AP STAs association events with the AP." I believe that an Authentication Control procedure of 11ah is a subset of 11ai. It is reasonable to improve the existing mechanism if it is needed. | For an authentication control, reuse the differentiated initial link setup procedure. | REJECTED (MAC: 2013-07-17 12:29:11Z) Firstly, the use cases in11ai are different from that in 11ah. Specifically, 11ai addresses the congestion caused by tens to a couple of hundreds STAs trying to access the channel in a short period of time. However, 11ah's authentication control is to support up to 6000 STAs for association in emergence cases (e.g STAs power outage) where STAs access channel at the same time. Secondly, the work in the 802.11ai is still ongoing. It is not a requirement for 11ah to follow 11ai. | MAC | submission 13-831 | [5 empty] | 2013-07-17 12:29 | MAC

## submission 13-825
CID | Commenter | LB | Draft | Clause Number(C) | Page(C) | Line(C) | Type of Comment | Part of No Vote | Page | Line | Clause | Duplicate of CID | Resn Status | Assignee | Submission | Motion Number | Comment | Proposed Change | Resolution | Owning Ad-hoc | Comment Group | Ad-hoc Status | Ad-hoc Notes | Edit Status | Edit Notes | Edited in Draft | Last Updated | Last Updated By
27 | Alfred Asterjadhi | 0 | 0.1 | 8.7.3.1 | 118 | 10 | T | Y | 118 | 10 | 8.7.3.1 |  | V | Alfred | 13-835r1 | 3 | Short management sutypes section is TBD. | Add section for short management subtypes. Define Action, Action no Ack, etc, frames for short mac header. | REVISED (MAC: 2013-07-18 00:26:44Z) Tgah editor to make changes shown in 11-13-0825-01-00ah under the heading for CID 27. | MAC | submission 13-825 | ready for motion |  |  |  |  | 2013-07-18 00:52 | MAC

## submission 13-824
CID | Commenter | LB | Draft | Clause Number(C) | Page(C) | Line(C) | Type of Comment | Part of No Vote | Page | Line | Clause | Duplicate of CID | Resn Status | Assignee | Submission | Motion Number | Comment | Proposed Change | Resolution | Owning Ad-hoc | Comment Group | Ad-hoc Status | Ad-hoc Notes | Edit Status | Edit Notes | Edited in Draft | Last Updated | Last Updated By
563 | Mitsuru Iwaoka | 0 | 0.1 | 9.32f.2 | 139 | 36 | T | Y | 139 | 36 | 9.32f.2 |  | V | Amin, Matthew | 13-824r1 | 3 | The STACK frame format defined in the subclause 8.3.1.20c does not contain Next TWT field. The STACK frame cannot be used to transmit a Next TWT field. | Remove the STACK from the 1st paragraph of 9.32f.2 and the 3rd paragraph of 9.32f.3. | REVISED (MAC: 2013-07-18 00:31:23Z) TGah editor to make changes shown in 11-13-0824-01-00ah under the heading for CID 563. | MAC | submission 13-824 | ready for motion |  |  |  |  | 2013-07-18 00:51 | MAC
561 | Mitsuru Iwaoka | 0 | 0.1 | 8.3.1.20c | 34 | 29 | T | Y | 34 | 29 | 8.3.1.20c |  | V | Matthew, Alfred | 13-824r1 | 3 | The STACK frame format defined in the subclause 8.3.1.20c does not match the general frame format defined in 8.2.3 (802.11mc D1.4), as it does not have Duration/ID field and its TA field is not 6 octets MAC address. The STACK frame format also does not match the short frame format (8.7), as the short frame format does not support control frames. The STACK frame shall be defined as a variation of the short frame format. | 1) Modify the Table 8-3a (subclause 8.2.4.1.3) by replacing STACK by Reserved. 2) Move subclause 8.3.1.20c STACK frame format to 8.7.5. 3) Modify the Table 8-301a to assign STACK frame to Type = 2. | REVISED (MAC: 2013-07-18 00:31:02Z) TGah editor to make changes shown in 11-13-0824-01-00ah under the heading for CID 561 | MAC | submission 13-824 | ready for motion |  |  |  |  | 2013-07-18 00:51 | MAC
560 | Mitsuru Iwaoka | 0 | 0.1 | 8.3.1.20a | 33 | 13 | T | Y | 33 | 13 | 8.3.1.20a |  | V | Amin | 13-824r1 | 3 | The Figure 8-29m and 2nd paragraph of subclause 8.3.1.20a defines RA as AID (2 octets). The RA field containing an AID does not match the general frame format defined in 8.2.3 (802.11mc D1.4). It also does not match the short frame format (8.7), as the short frame format does not support control frames. An amendment for allowing RA field of BAT frame to contain AID is needed. | 1) Add the modification to Figure 8-1 in subclause 8.2.3 as length of Address 1 field to "2 or 6". 2) Modify the 1st paragraph of subclause 8.2.4.3.2 as following. --- Except the RA field of BAT frame (8.3.1.20a), each Address field contains a 48-bit address as defined in 9.2 of IEEE Std 802-2001. The RA filed of BAT frame contains a 2 octets AID as defined in 8.4.1.8. --- 3) Modify the 1st paragraph of 8.2.4.3.7 as following. --- Except the BAT frame (8.3.1.20a), the RA field contains an IEEE MAC individual or group address that identifies the intended immediate recipient STA(s), on the WM, for the information contained in the frame body field. In the BAT frame (8.3.1.20a), the RA field contains an AID of the intended immediate recipient STA. | REVISED (MAC: 2013-07-18 00:30:36Z) TGah editor to make changes shown in 11-13-0824-01-00ah under the heading for CID 560. | MAC | submission 13-824 | ready for motion |  |  |  |  | 2013-07-18 00:51 | MAC
12 | Alfred Asterjadhi | 0 | 0.1 | 8.2 | 25 | 1 | T | Y | 25 | 1 | 8.2 |  | V | Amin, Alfred | 13-824r1 | 3 | General frame format requirements for procotol version set to 0 frames indicate that FC Duration.ID and Address 1 constitute the minimal frame format and are present in all frames, including reserved types and subtypes. Certain frames defined for S1G do not fullfill this requirement, e.g., BAT, STACK, short Probe Response, RA frame etc. | Protocol version 1 frames with PV 1 have been defined in 8.7 for S1G frames (do not have duration and may use AID for address 1). Define frames that are not compatible with PV-0 format as PV-1 frames. Some improvements are also possible with this mapping for STACK, BAT. Will submit a document with the resolution. | REVISED (MAC: 2013-07-18 00:30:09Z) TGah editor to make changes shown in 11-13-0824-01-00ah under the heading for CID 12. | MAC | submission 13-824 | ready for motion |  |  |  |  | 2013-07-18 00:51 | MAC

## submission 13-823
CID | Commenter | LB | Draft | Clause Number(C) | Page(C) | Line(C) | Type of Comment | Part of No Vote | Page | Line | Clause | Duplicate of CID | Resn Status | Assignee | Submission | Motion Number | Comment | Proposed Change | Resolution | Owning Ad-hoc | Comment Group | Ad-hoc Status | Ad-hoc Notes | Edit Status | Edit Notes | Edited in Draft | Last Updated | Last Updated By
915 | Young Hoon Kwon | 0 | 0.1 | 9.21.1 | 135 | 16 | T | N | 135 | 16 | 9.21.1 |  | V | Alfred | 13-823r1 | 3 | Better capability can imply not only better TX performance but also better RX performance. Therefore, current sentence may not be exactly true. | Modify the sentence from "An asymmetric Block Ack operation may be used when the originator AP has better capability (e.g. higher maximum transmit power) than the recipient STA." to "An asymmetric Block Ack operation may be used when the recipient to the originator link is worse than the originator to the recipient link.". | REVISED (MAC: 2013-07-17 23:44:50Z) TGah editor to make changes shown in 11-13-0823-01-00ah under the heading for CIDs 914 and 915. | MAC | submission 13-823 | ready for motion |  |  |  |  | 2013-07-18 00:51 | MAC
914 | Young Hoon Kwon | 0 | 0.1 | 9.21.1 | 135 | 17 | T | N | 135 | 17 | 9.21.1 |  | V | Alfred | 13-823r1 | 3 | Asymmetric BA case, use of only lower MCS is allowed. | Modify the sentence from "When used, the responding STA may use a different MCS for transmitting the immediate Block Ack control response frame ..." to "When used, the responding STA may use lower MCS for transmitting the immediate Block Ack control response frame ...". | REVISED (MAC: 2013-07-17 23:44:35Z) TGah editor to make changes shown in 11-13-0823-01-00ah under the heading for CIDs 914 and 915. | MAC | submission 13-823 | ready for motion |  |  |  |  | 2013-07-18 00:51 | MAC
562 | Mitsuru Iwaoka | 0 | 0.1 | 9.21.2 | 135 | 46 | T | Y | 135 | 46 | 9.21.2 |  | V | Alfred | 13-823r1 | 3 | As the RA field of BAT frame is an AID, a recipient of the BAT frame is limited to non-AP STA. The originator of BAT BA setup shall be non-AP STA. | Modify the last sentence of the modified 1st paragraph as following. --- If the originator if a non-AP STA and the intended recipient is capable of participating in an Immediate Block Ack session and both the originator and the recipient support BAT BA operation, the originator may set the Block Ack Action field value to BAT ADDBA, indicating that the recipient STA requests that the originator use only BAT frames during the Block Ack session. | REVISED (MAC: 2013-07-17 23:44:14Z) TGah editor to make changes shown in 11-13-0823-01-00ah under the heading for CIDs 74 and 562 | MAC | submission 13-823 | ready for motion |  |  |  |  | 2013-07-18 00:51 | MAC
74 | amin jafarian | 0 | 0.1 | 9.21.2 | 135 | 49 | T | Y | 135 | 49 | 9.21.2 |  | V | Alfred | 13-823r1 | 3 | Description is wrong: "the originator may set the Block Ack Action field value to BAT ADDBA, indicating that the recipient STA requests that the originator use only BAT frames during the Block Ack session" | It is not the originator that sends the BAT frames but the Recipient STA. | REVISED (MAC: 2013-07-17 23:43:55Z) TGah editor to make changes shown in 11-13-0823-01-00ah under the heading for CIDs 74 and 562. | MAC | submission 13-823 | ready for motion |  |  |  |  | 2013-07-18 00:51 | MAC

## submission 13-822
CID | Commenter | LB | Draft | Clause Number(C) | Page(C) | Line(C) | Type of Comment | Part of No Vote | Page | Line | Clause | Duplicate of CID | Resn Status | Assignee | Submission | Motion Number | Comment | Proposed Change | Resolution | Owning Ad-hoc | Comment Group | Ad-hoc Status | Ad-hoc Notes | Edit Status | Edit Notes | Edited in Draft | Last Updated | Last Updated By
924 | Young Hoon Kwon | 0 | 0.1 | 10.2.1.19 | 173 | 26 | T | N | 173 | 26 | 10.2.1.19 |  | V | Amin | 13-822r3 | 3 | The sentence is not clear. | Delete the sentence of line 26 - 27. | REVISED (MAC: 2013-07-17 23:39:18Z) - TGah editor to make changes shown in 11-13-0822-03-00ah under the heading for CIDs 924. | MAC | submission 13-822 | ready for motion |  |  |  |  | 2013-07-18 00:50 | MAC
748 | SHOUKANG ZHENG | 0 | 0.1 | 10.2.1.6 | 171 | 60 | T | N | 171 | 60 | 10.2.1.6 |  | V | Alfred | 13-822r3 | 3 | Need to consider Modified NDP ACK as the response frame to NDP PS-Poll | Modify the text to include the Modified NDP ACK as the response frame to NDP PS-Poll | REVISED (MAC: 2013-07-17 23:39:14Z) - TGah editor to make changes shown in 11-13-0822-03-00ah under the heading for CIDs 746, 747, 748. | MAC | submission 13-822 | ready for motion |  |  |  |  | 2013-07-18 00:50 | MAC
747 | SHOUKANG ZHENG | 0 | 0.1 | 10.2.1.6 | 171 | 56 | T | N | 171 | 56 | 10.2.1.6 |  | V | Alfred | 13-822r3 | 3 | Need to consider Modified NDP ACK as the response frame to NDP PS-Poll | Modify the text to include the Modified NDP ACK as the response frame to NDP PS-Poll | REVISED (MAC: 2013-07-17 23:39:10Z) - TGah editor to make changes shown in 11-13-0822-03-00ah under the heading for CIDs 746, 747, 748. | MAC | submission 13-822 | ready for motion |  |  |  |  | 2013-07-18 00:50 | MAC
746 | SHOUKANG ZHENG | 0 | 0.1 | 10.2.1.6 | 171 | 51 | T | N | 171 | 51 | 10.2.1.6 |  | V | Alfred | 13-822r3 | 3 | Need to consider Modified NDP ACK as the response frame to NDP PS-Poll | Modify the text to include the Modified NDP ACK as the response frame to NDP PS-Poll | REVISED (MAC: 2013-07-17 23:39:04Z) - TGah editor to make changes shown in 11-13-0822-03-00ah under the heading for CIDs 746, 747, 748. | MAC | submission 13-822 | ready for motion |  |  |  |  | 2013-07-18 00:50 | MAC

## submission 13-821
CID | Commenter | LB | Draft | Clause Number(C) | Page(C) | Line(C) | Type of Comment | Part of No Vote | Page | Line | Clause | Duplicate of CID | Resn Status | Assignee | Submission | Motion Number | Comment | Proposed Change | Resolution | Owning Ad-hoc | Comment Group | Ad-hoc Status | Ad-hoc Notes | Edit Status | Edit Notes | Edited in Draft | Last Updated | Last Updated By
985 | Zhongding Lei | 0 | 0.1 | 9.3.2.1 | 122 | 30 | T | N | 122 | 30 | 9.3.2.1 |  | V | Alfred | 13-821r1 | 3 | "CS mechanism combines the NAV state, RID and the STA's transmitter status with physical CS to determine ...". The rule needs to be specified | need to specify rules when both RID and NAV available | REVISED (MAC: 2013-07-17 23:27:54Z) - TGah editor to make changes shown in 11-13-0821-00-00ah under the heading for CIDs 254, 841, 985. | MAC | submission 13-821 | ready for motion |  |  |  |  | 2013-07-18 00:50 | MAC
962 | Zhongding Lei | 0 | 0.1 | 9.3.2.1 | 122 | 14 | T | N | 122 | 14 | 9.3.2.1 |  | V | Alfred | 13-821r1 | 3 | Need to consider the redefinition of ACK Indication bits in SIG | change to "The second virtual CS mechanism is referred to as Response Indication Deferral (RID), and this mechanism is only applicable to S1G STAs. RID begins immediately after the reception of a frame with RXVECTOR parameter ACK_INDICATION that has a value of NDP Response,Normal Response and Long Response. If the value of ACK_INDICATION is Long Response, RID continues for MAX_PPDU + NDP ACK / ACK + 2 ├ù SIFS or until PHY-RXSTART.indication, whichever comes first. If the value of ACK_INDICATION is Normal Response (Aggregation=0), RID continues for ACK + 2 ├ù SIFS or until PHY-RXSTART.indication, whichever comes first. If the value of ACK_INDICATION is Normal Response (Aggregation=1), RID continues for BlockAck + 2 ├ù SIFS or until PHYRXSTART.indication, whichever comes first. A STA that is undergoing RID shall not initiate a nonresponse transmission. " | REVISED (MAC: 2013-07-17 23:31:40Z) - TGah editor to make changes shown in 11-13-0821-00-00ah under the heading for CIDs 303, 304, 305, 324, 363, 364, 745, 962. | MAC | submission 13-821 | ready for motion |  |  |  |  | 2013-07-18 00:50 | MAC
961 | Zhongding Lei | 0 | 0.1 | 9.3.2.1 | 122 | 6 | T | N | 122 | 6 | 9.3.2.1 |  | V | Alfred | 13-821r1 | 3 | Need to consider (Modified) NDP ACK that also includes Duration field | Add the text of "as well as Duration field of (Modified) NDP ACK when Duration Indication is set to 0" | REVISED (MAC: 2013-07-17 23:24:20Z) TGah editor to make changes shown in 11-13-0821-01-00ah under the heading for CID 961. | MAC | submission 13-821 | ready for motion |  |  |  |  | 2013-07-18 00:50 | MAC
841 | Simone Merlin | 0 | 0.1 | 9.3.2.1 | 122 | 30 | T | Y | 122 | 30 | 9.3.2.1 |  | V | Alfred | 13-821r1 | 3 | "For S1G STAs, the CS mechanism combines the NAV state, RID and the STA's transmitter status with physical CS to determine the busy/idle state of the medium."; the term "combine" is not well defiened | define the exact behavior based on NAV + RID | REVISED (MAC: 2013-07-17 23:27:42Z) - TGah editor to make changes shown in 11-13-0821-01-00ah under the heading for CIDs 254, 841, 985. | MAC | submission 13-821 | ready for motion |  |  |  |  | 2013-07-18 00:50 | MAC
745 | SHOUKANG ZHENG | 0 | 0.1 | 9.3.2.1 | 122 | 26 | T | N | 122 | 26 | 9.3.2.1 |  | V | Alfred, Shoukang | 13-821r1 | 3 | RID reset rule is required | Need to provide RID reset rule | REVISED (MAC: 2013-07-17 23:31:34Z) - TGah editor to make changes shown in 11-13-0821-01-00ah under the heading for CIDs 303, 304, 305, 324, 363, 364, 745, 962. | MAC | submission 13-821 | ready for motion |  |  |  |  | 2013-07-18 00:50 | MAC
364 | Matthew Fischer | 0 | 0.1 | 9.3.2.1 | 122 | 17 | T | N | 122 | 17 | 9.3.2.1 |  | V | Alfred | 13-821r1 | 3 | better wording, maybe - ok with "RID begins" and "RID continues" but "undergoing RID" is a bit odd - maybe "RID active" "RID continues to be active" "RID becomes inactive" and "if RID is active" | consider using alternative wording as suggested | REVISED (MAC: 2013-07-17 23:31:30Z) - TGah editor to make changes shown in 11-13-0821-01-00ah under the heading for CIDs 303, 304, 305, 324, 363, 364, 745, 962. | MAC | submission 13-821 | ready for motion |  |  |  |  | 2013-07-18 00:50 | MAC
363 | Matthew Fischer | 0 | 0.1 | 1 | 1 | 1 | T | N | 1 | 1 | 1 |  | V | Alfred | 13-821r1 | 3 | better name - having commas embedded within a name is confusing! | Change "Not ACK, BlockAck or CTS" to "NOT_ABC" everywhere in the amendment | REVISED (MAC: 2013-07-17 23:31:25Z) - TGah editor to make changes shown in 11-13-0821-01-00ah under the heading for CIDs 303, 304, 305, 324, 363, 364, 745, 962. | MAC | submission 13-821 | ready for motion |  |  |  |  | 2013-07-18 00:50 | MAC
324 | Liwen Chu | 0 | 0.1 |  |  |  | G | N |  |  |  |  | V | Amin, Liwen | 13-821r1 | 3 | EIFS is calculated based on the ACK indication of the PPDU. This is not a robust solution: 1), When EIFS is not 0 and a RTS is received, the STA will respond with a CTS. 2), when a large EIFS is set and a PPDU is received from 3rd STA, EIFS is reset. Redifne NAV based protection per ACK indication and Duration field. |  | REVISED (MAC: 2013-07-17 23:32:01Z) - TGah editor to make changes shown in 11-13-0821-01-00ah under the heading for CIDs 303, 304, 305, 324, 363, 364, 745, 962. | MAC | submission 13-821 | ready for motion |  |  |  |  | 2013-07-18 00:50 | MAC
305 | Liwen Chu | 0 | 0.1 | 9.3.2.1 | 122 | 14 | T | N | 122 | 14 | 9.3.2.1 |  | V | Alfred | 13-821r1 | 3 | What happens when a STA's RID is not 0 and the STA receives frame with it as the frame's receiver? |  | REVISED (MAC: 2013-07-17 23:32:15Z) - TGah editor to make changes shown in 11-13-0821-01-00ah under the heading for CIDs 303, 304, 305, 324, 363, 364, 745, 962. | MAC | submission 13-821 | ready for motion |  |  |  |  | 2013-07-18 00:50 | MAC
304 | Liwen Chu | 0 | 0.1 | 9.3.2.1 | 122 | 23 | T | N | 122 | 23 | 9.3.2.1 |  |  | Alfred | 13-821r1 |  | How to set the RID is not clear. What happens when a STA's RID is not 0 and it receives a new RID? | Use the NAV algorithm to solve the problem. |  | MAC | submission 13-821 |  | Deferred |  |  |  | 2013-07-18 00:50 | MAC
303 | Liwen Chu | 0 | 0.1 | 9.3.2.1 | 122 | 14 | E | N | 122 | 14 | 9.3.2.1 |  | V | Alfred | 13-821r1 | 3 | What so ACK and Blkack means in this paragraph? Where are they defined? | Harmonize with the related subclause in clause 8. | REVISED (MAC: 2013-07-17 23:31:53Z) - TGah editor to make changes shown in 11-13-0821-01-00ah under the heading for CIDs 303, 304, 305, 324, 363, 364, 745, 962. | MAC | submission 13-821 | ready for motion |  |  |  |  | 2013-07-18 00:50 | MAC
254 | kaiying Lv | 0 | 0.1 | 9.3.2.1 | 122 | 30 | T | N | 122 | 30 | 9.3.2.1 |  | V | Alfred, Kaiying | 13-821r1 | 3 | In spec framework, the combinging prosess for virtual CS mechnasim has been accepted. Draft text regarding to it should be added. | accept the proposal "virtual CS combining process" | REVISED (MAC: 2013-07-17 23:27:23Z) - TGah editor to make changes shown in 11-13-0821-01-00ah under the heading for CIDs 254, 841, 985. | MAC | submission 13-821 | ready for motion |  |  |  |  | 2013-07-18 00:50 | MAC

## submission 13-820
CID | Commenter | LB | Draft | Clause Number(C) | Page(C) | Line(C) | Type of Comment | Part of No Vote | Page | Line | Clause | Duplicate of CID | Resn Status | Assignee | Submission | Motion Number | Comment | Proposed Change | Resolution | Owning Ad-hoc | Comment Group | Ad-hoc Status | Ad-hoc Notes | Edit Status | Edit Notes | Edited in Draft | Last Updated | Last Updated By
821 | Simone Merlin | 0 | 0.1 | 10.1.5 | 165 | 1 | T | Y | 165 | 1 | 10.1.5 |  | V | Amin | 13-820r1 | 3 | 10.1.5 Adjusting STA timers; need to adapt to short beacon | As in commnet | REVISED (MAC: 2013-07-17 23:10:31Z) TGah editor to make changes shown in 11-13-0820-01-00ah under the heading for CID 821. | MAC | submission 13-820 | ready for motion |  |  |  |  | 2013-07-18 00:50 | MAC
543 | Mitsuru Iwaoka | 0 | 0.1 | 10.1.3.2 | 165 | 16 | T | Y | 165 | 16 | 10.1.3.2 |  | V | Alfred | 13-820r1 | 3 | In subclauses 10.1.3.2 and 10.1.3.7a.1, "do11ShortBeacon" is used. Though, in subclause 8.3.3 and 10.43c.1, "dot11ShortBeaconOptionImplemented" is used. | Replace "do11ShortBeacon" by "dot11ShortBeaconOptionImplemented" | REVISED (MAC: 2013-07-17 23:08:59Z) TGah editor to make changes shown in 11-13-0820-01-00ah under the heading for CIDs 54, 187, 188, 543. | MAC | submission 13-820 | ready for motion |  |  |  |  | 2013-07-18 00:50 | MAC
417 | Minho Cheong | 0 | 0.1 | 10.1.3.7a.2 | 165 | 64 | E | N | 165 | 64 | 10.1.3.7a.2 |  | V | Alfred | 13-820r1 | 3 | The name of 'Time of Next TBTT Present' field has been changed to 'Next TBTT Present' in 8.3.4.1a Short Beacon frame format. | Change the name 'Time of Next TBTT Present' field to 'Next TBTT Present' in 10.1.3.7a.2 | REVISED (MAC: 2013-07-17 23:07:48Z) TGah editor to make changes shown in 11-13-0820-01-00ah under the heading for CIDs 240, and 417. | MAC | submission 13-820 | ready for motion |  |  |  |  | 2013-07-18 00:50 | MAC
240 | Jinsoo Choi | 0 | 0.1 | 10.1.3.7a.2 | 165 | 62 | T | N | 165 | 62 | 10.1.3.7a.2 |  | V | Jinsoo, Alfred | 13-820r1 | 3 | The integer "n" value is multiplied to the interval. It should be defined as having positive interger range. | Modify "where n is an interger." as "where n is an positive interger." | REVISED (MAC: 2013-07-17 23:07:21Z) TGah editor to make changes shown in 11-13-0820-01-00ah under the heading for CIDs 240, and 417. | MAC | submission 13-820 | ready for motion |  |  |  |  | 2013-07-18 00:50 | MAC
188 | Haiguang Wang | 0 | 0.1 | 10.1.3.7a.2 | 165 | 61 | E | N | 165 | 61 | 10.1.3.7a.2 |  | V | Alfred Asterjadhi | 13-820r1 | 3 | Typo for variable name "dott11ShortBeaconPeriod". | Change to "dot11ShortBeaconPeriod" | REVISED (MAC: 2013-07-17 23:06:48Z) See comment resolution for CID 543 in 11-13-0820-01-00ah. | MAC | submission 13-820 | ready for motion |  |  |  |  | 2013-07-18 00:50 | MAC
187 | Haiguang Wang | 0 | 0.1 | 10.1.3.7a.1 | 165 | 41 | E | N | 165 | 41 | 10.1.3.7a.1 |  | V | Alfred Asterjadhi | 13-820r1 | 3 | The variable name "do11ShortBeacon" does not follow the naming rule of the specification. | Change "do11ShortBeacon" to "dot11ShortBeacon" | REVISED (MAC: 2013-07-17 23:06:02Z) See comment resolution for CID 543 in 11-13-0820-01-00ah. | MAC | submission 13-820 | ready for motion |  |  |  |  | 2013-07-18 00:50 | MAC
54 | Alfred Asterjadhi | 0 | 0.1 | 10.1.3.2 | 164 |  | E | Y | 164 |  | 10.1.3.2 |  | V | Alfred | 13-820r1 | 3 | change do11ShortBeacon to dot11ShortBeacon.Error seems to be present throughout the section. | As in comment | REVISED (MAC: 2013-07-17 23:05:25Z) See comment resolution for CID 543 in 11-13-0820-01-00ah. | MAC | submission 13-820 | ready for motion |  |  |  |  | 2013-07-18 00:50 | MAC
32 | Alfred Asterjadhi | 0 | 0.1 | 10.1.4.4 | 1361 |  | T | Y | 1361 |  | 10.1.4.4 |  | V | Alfred | 13-820r1 | 3 | Add short beacon, short probe response operation and setup during initialization of the BSS and other sections of this clause | As in comment | REVISED (MAC: 2013-07-17 23:04:34Z) TGah editor to make changes shown in 11-13-0820-01-00ah under the heading for CID 32. | MAC | submission 13-820 | ready for motion |  |  |  |  | 2013-07-18 00:50 | MAC

## submission 13-818
CID | Commenter | LB | Draft | Clause Number(C) | Page(C) | Line(C) | Type of Comment | Part of No Vote | Page | Line | Clause | Duplicate of CID | Resn Status | Assignee | Submission | Motion Number | Comment | Proposed Change | Resolution | Owning Ad-hoc | Comment Group | Ad-hoc Status | Ad-hoc Notes | Edit Status | Edit Notes | Edited in Draft | Last Updated | Last Updated By
278 | Li Chia Choo | 0 | 0.1 | 8.3.4a.1.5 | 51 | 14 | T | Y | 51 | 14 | 8.3.4a.1.5 |  | V | Alfred, LC Choo | 13-818r1 | 3 | The size of the BlockAck Bitmap field in the NDP MAC frame body of NDP Block ACK (2MHz) is currently TBD. | The size of the BlockAck Bitmap field in the NDP MAC frame body of NDP Block ACK (2MHz) is 8 bits. The size of the BlockAck Bitmap field in Table 8-33m should be changed from "TBD" to "8". Change the TBD's in the description of the BlockAck Bitmap field in Table 8-33m should be changed to 8. | REVISED (MAC: 2013-07-18 00:16:26Z) See the proposed resolution for CID 23 | MAC | submission 13-818 | ready for motion |  |  |  |  | 2013-07-18 00:17 | MAC
277 | Li Chia Choo | 0 | 0.1 | 8.3.4a.1.5 | 51 | 3 | T | Y | 51 | 3 | 8.3.4a.1.5 |  | V | Alfred, LC Choo | 13-818r1 | 3 | The size of the BlockAck ID in the NDP MAC frame body of NDP Block ACK (2MHz) is currently TBD. | The size of the BlockAck ID in the NDP MAC frame body of NDP Block ACK (2MHz) is 14 bits. The size of the BlockAckID field in Table 8-33m should be changed from "TBD" to "14". Change the TBD's in the description of the BlockAckID field in Table 8-33m to 14. | REVISED (MAC: 2013-07-18 00:16:21Z) See the proposed resolution for CID 23 | MAC | submission 13-818 | ready for motion |  |  |  |  | 2013-07-18 00:17 | MAC
276 | Li Chia Choo | 0 | 0.1 | 8.3.4a.1.5 | 50 | 42 | T | Y | 50 | 42 | 8.3.4a.1.5 |  | V | Alfred, LC Choo | 13-818r1 | 3 | The size of the BlockAck Bitmap field in the NDP MAC frame body of NDP Block ACK (1MHz) is currently TBD. | The size of the BlockAck Bitmap field in the NDP MAC frame body of NDP Block ACK (1MHz) is 4 bits. The size of the BlockAck Bitmap field in Table 8-33l should be changed from "TBD" to "4". Change the TBD's in the description of the BlockAck Bitmap field in Table 8-33l to 4. | REVISED (MAC: 2013-07-18 00:16:17Z) See the proposed resolution for CID 23 | MAC | submission 13-818 | ready for motion |  |  |  |  | 2013-07-18 00:17 | MAC
275 | Li Chia Choo | 0 | 0.1 | 8.3.4a.1.5 | 50 | 32 | T | Y | 50 | 32 | 8.3.4a.1.5 |  | V | Alfred, LC Choo | 13-818r1 | 3 | The size of the BlockAck ID in the NDP MAC frame body of NDP Block ACK (1MHz) is currently TBD. | The size of the BlockAck ID in the NDP MAC frame body of NDP Block ACK (1MHz) is 6 bits. The size of the BlockAckID field in Table 8-33l should be changed from "TBD" to "6". Change the TBD's in the description of the BlockAckID field in Table 8-33l to 6. | REVISED (MAC: 2013-07-18 00:16:08Z)See the proposed resolution for CID 23 | MAC | submission 13-818 | ready for motion |  |  |  |  | 2013-07-18 00:17 | MAC
23 | Alfred Asterjadhi | 0 | 0.1 | 8.3.4a.1.5 | 50 | 50 | E | Y | 50 | 50 | 8.3.4a.1.5 |  | V | Alfred, LC Choo | 13-818r1 | 3 | BA ID and Bitmap sizes are TBD in this section. | Set Bitmap size to 8 and 16 as described in 9.21.2 and rest of bits as BA ID (2 and 6). | REVISED (MAC: 2013-07-18 00:15:41Z) Tgah editor to make changes shown in 11-13-0818-01-00ah under the heading for CID 23. | MAC | submission 13-818 | ready for motion |  |  |  |  | 2013-07-18 00:17 | MAC

## submission 13-817
CID | Commenter | LB | Draft | Clause Number(C) | Page(C) | Line(C) | Type of Comment | Part of No Vote | Page | Line | Clause | Duplicate of CID | Resn Status | Assignee | Submission | Motion Number | Comment | Proposed Change | Resolution | Owning Ad-hoc | Comment Group | Ad-hoc Status | Ad-hoc Notes | Edit Status | Edit Notes | Edited in Draft | Last Updated | Last Updated By
625 | Ronald Murias | 0 | 0.1 | 8.2 | 24 | 7 | T | Y | 24 | 7 | 8.2 |  | V | Alfred | 13-817r1 | 3 | Why do we add "for regular frames"? If S1G Control frames are called out, it can be assumed all others are "regular frames". | Remove "for regular frames". | REVISED (MAC: 2013-07-18 00:11:49Z) TGah editor to make changes shown in 11-13-0817-01-00ah under the heading for CID 625 | MAC | submission 13-817 | ready for motion |  |  |  |  | 2013-07-18 00:15 | MAC
814 | Simone Merlin | 0 | 0.1 | 8.4.1.170k | 91 | 18 | T | Y | 91 | 18 | 8.4.1.170k |  | V | Alfred | 13-817r1 |  | Specify that the Assymetric BA is optinal features and only applicable to S1G. Add capability indication and related normative text | as in comment. | REVISED (MAC: 2013-07-18 00:13:42Z) Tgah editor to make changes shown in 11-13-0817-01-00ah under the heading for CID 814. | MAC | submission 13-817 | ready for motion |  |  |  |  | 2013-07-18 00:14 | MAC
336 | Matthew Fischer | 0 | 0.1 | 8.2.4.1.2 | 27 | 15 | T | N | 27 | 15 | 8.2.4.1.2 |  | V | Alfred | 13-817r1 | 3 | It's happening now! | Change "The revision level will be incremented" to "The revision level is incremented" | REVISED (MAC: 2013-07-18 00:11:26Z) Tgah editor to make changes shown in 11-13-0817-01-00ah under the heading for CID 336 | MAC | submission 13-817 | ready for motion |  |  |  |  | 2013-07-18 00:14 | MAC
111 | Anna Pantelidou | 0 | 0.1 | 8.4.2.7.1.3 | 64 | 24 | E | N | 64 | 24 | 8.4.2.7.1.3 |  | V | Minyoung, Alfred | 13-817r1 | 3 | In the OLB mode it is not clear how AID N is obtained | Clarify the expression of the Page Index Field especially mod(m,8)(N[5:3]) | REVISED (MAC: 2013-07-18 00:11:01Z) Tgah editor to make changes shown in 11-13-0817-01-00ah under the heading for CID 111. | MAC | submission 13-817 | ready for motion |  |  |  |  | 2013-07-18 00:14 | MAC
20 | Alfred Asterjadhi | 0 | 0.1 | 9.32h | 145 | 60 | T | Y | 145 | 60 | 9.32h |  | V | Minyoung, Amin | 13-817r1 | 3 | A STA can request UL Synch protection also when it has not setup a TWT or RAW, e.g., by sending a PS-Poll and receiving a TWT with a TACK frame as described in section 9.32g.4 | Add support for on-demand UL synch protection. | REVISED (MAC: 2013-07-18 00:10:30Z) Tgah editor to make changes shown in 11-13-0817-01-00ah under the heading for CID 20 | MAC | submission 13-817 | ready for motion |  |  |  |  | 2013-07-18 00:14 | MAC

## submission 13-816
CID | Commenter | LB | Draft | Clause Number(C) | Page(C) | Line(C) | Type of Comment | Part of No Vote | Page | Line | Clause | Duplicate of CID | Resn Status | Assignee | Submission | Motion Number | Comment | Proposed Change | Resolution | Owning Ad-hoc | Comment Group | Ad-hoc Status | Ad-hoc Notes | Edit Status | Edit Notes | Edited in Draft | Last Updated | Last Updated By
869 | Yongho Seok | 0 | 0.1 | 8.7.2 | 116 | 22 | T | N | 116 | 22 | 8.7.2 |  | V | Alfred | 13-816r1 | 3 | In Figure 8-532a, A3 and A4 are optional fields in a short frame format. So, change the size of the field from "6" to "0 or 6". | In Figure 8-532a, change the size of the A3 and A4 fields from "6" to "0 or 6". | REVISED (MAC: 2013-07-18 00:05:22Z) See comment resolution for CID 532 in13-816r1 | MAC | submission 13-816 | ready for motion |  |  |  |  | 2013-07-18 00:09 | MAC
662 | Ronald Murias | 0 | 0.1 | 8.7.3.1 | 118 | 7 | T | N | 118 | 7 | 8.7.3.1 |  | V | Alfred | 13-816r1 | 3 | The TID in the 11ah short frame is not exactly the same TID in QoS control field in exsiting 802.11 standards, e.g., 1). Not the same size, 3-bit vs. 4-bit 2). Used as a subtype field for management short frame. Therefore, a different field name should be used, e.g., Short Frame TID (SF-TID), or short frame TID / management subtype. In addition, since the the 3-bit TID is used as a subtype field for management short frame. It would be better to put TID field right after the Type field. | Make the following changes: 1. Rename the TID in short frame to Short Frame TID / Subtype, i.e., (SF-TID / Subtype). 2. in Figure 8-532b and related description text, relocate the 3-bit SF-TID/Subtype field right after the Type field and before the "From DS" field. | REVISED (MAC: 2013-07-18 00:07:25Z) TGah editor to make changes shown in 11-13-0816-01-00ah under the heading for CIDs 661 and 662. | MAC | submission 13-816 | ready for motion |  |  |  |  | 2013-07-18 00:09 | MAC
661 | Ronald Murias | 0 | 0.1 | 8.7.3.1 | 118 | 10 | E | N | 118 | 10 | 8.7.3.1 |  | V | Alfred | 13-816r1 | 3 | "TBD" link in the text: "The TID field for short management frames (type value set to 1) is used to indicate short management frame subtypes as described in TBD." | Correct the link. | REVISED (MAC: 2013-07-18 00:07:02Z)TGah editor to make changes shown in 11-13-0816-01-00ah under the heading for CIDs 661 and 662 | MAC | submission 13-816 | ready for motion |  |  |  |  | 2013-07-18 00:09 | MAC
660 | Ronald Murias | 0 | 0.1 | 8.7.1 | 115 | 63 | T | Y | 115 | 63 | 8.7.1 |  | V | Alfred | 13-816r1 | 3 | In short frame, is Sequence Control actually an optional or mandatory field? Note that there are two conflict sentencs about this: line 63 page 115 and line 8 page 116. | fix the inconsistence between line 63 page 115 and line 8 page 116 for the Sequence Control field optional vs. mandatory issue in the short frame design. | REVISED (MAC: 2013-07-18 00:04:46Z) TGah editor to make changes shown in 11-13-0816-01-00ah under the heading for CIDs 532, 660 and 869. | MAC | submission 13-816 | ready for motion |  |  |  |  | 2013-07-18 00:09 | MAC
533 | Mitsuru Iwaoka | 0 | 0.1 | 8.7.3.1 | 116 | 51 | E | N | 116 | 51 | 8.7.3.1 |  | V | Alfred | 13-816r1 | 3 | Components of Frame Control field are subfields. | Replace term "field" by "subfield" if appropriate throughout subclause 8.7.3.1. | REVISED (MAC: 2013-07-18 00:06:29Z) Tgah editor to make changes shown in 11-13-0816-01-00ah under the heading for CIDs 533. | MAC | submission 13-816 | ready for motion |  |  |  |  | 2013-07-18 00:09 | MAC
532 | Mitsuru Iwaoka | 0 | 0.1 | 8.7.2 | 116 | 22 | E | Y | 116 | 22 | 8.7.2 |  | V | Alfred | 13-816r1 | 3 | In Figure 8-532a Short frame format, the A3 field and A4 filed are optional. Their length shall be " 0 or 6". | Modify length of the A3 field and A4 filed to " 0 or 6". | REVISED (MAC: 2013-07-18 00:04:27Z) TGah editor to make changes shown in 11-13-0816-01-00ah under the heading for CIDs 532, 660 and 869. | MAC | submission 13-816 | ready for motion |  |  |  |  | 2013-07-18 00:09 | MAC
360 | Matthew Fischer | 0 | 0.1 | 8.7 | 115 | 57 | T | N | 115 | 57 | 8.7 |  | V | Alfred | 13-816r1 | 3 | nice try - but please! Do NOT do this: "In this subclause, STA means non-AP STA" - everywhere in the standard, everyone understands STA to mean both non-AP STA and AP. Do not try to suspend that common notion for one subclause - simply spell out non-AP STA everywhere. | replace all instances of STA in this subclause with non-AP STA | REVISED (MAC: 2013-07-18 00:03:50Z) TGah editor to make changes shown in 11-13-0816-01-00ah under the heading for CID 360. | MAC | submission 13-816 | ready for motion |  |  |  |  | 2013-07-18 00:09 | MAC
119 | Anna Pantelidou | 0 | 0.1 | 8.7.3.1 | 118 | 1 | T | N | 118 | 1 | 8.7.3.1 |  | V | Alfred | 13-816r1 | 3 | How is it signaled that the Implicit ACK is used? | Indicate the appropriate signaling | REVISED (MAC: 2013-07-18 00:06:00Z) TGah editor to make changes shown in 11-13-0816-01-00ah under the heading for CIDs 119. | MAC | submission 13-816 | ready for motion |  |  |  |  | 2013-07-18 00:09 | MAC
18 | Alfred Asterjadhi | 0 | 0.1 | 8.7.2 | 117 | 20 | T | Y | 117 | 20 | 8.7.2 |  | V | Alfred | 13-816r1 | 3 | short data frames with 2 full MAC headers are defined in the SFD but not in the draft | Add 2 Full mac header short data frames as in SFD | REVISED (MAC: 2013-07-18 00:08:09Z) TGah editor to make changes shown in 11-13-0816-01-00ah under the heading for CIDs 18 | MAC | submission 13-816 | ready for motion |  |  |  |  | 2013-07-18 00:08 | MAC

## submission 13-815
CID | Commenter | LB | Draft | Clause Number(C) | Page(C) | Line(C) | Type of Comment | Part of No Vote | Page | Line | Clause | Duplicate of CID | Resn Status | Assignee | Submission | Motion Number | Comment | Proposed Change | Resolution | Owning Ad-hoc | Comment Group | Ad-hoc Status | Ad-hoc Notes | Edit Status | Edit Notes | Edited in Draft | Last Updated | Last Updated By
168 | Chittabrata Ghosh | 0 | 0.1 | 9.3.2.4 | 122 | 44 | T | N | 122 | 44 | 9.3.2.4 |  | V | Alfred, Chitto | 13-815r1 | 3 | RAW shall set the NAV for all STAs not in current RAW Group indicated in RPS IE; rules for NAV settings using information indicated in RPS IE is absent in the current draft | NAV setting based on information in RPS IE need to be specified | REVISED (MAC: 2013-07-18 00:00:57Z) TGah editor to make changes shown in 11-13-0815-01-00ah under the heading for CIDs 15, 59, and 168. | MAC | submission 13-815 | ready for motion |  |  |  |  | 2013-07-18 00:02 | MAC
59 | Alfred Asterjadhi | 0 | 0.1 | 9.19.4a.4 | 133 | 9 | T | Y | 133 | 9 | 9.19.4a.4 |  | V | Yongho, Alfred | 13-815r1 | 3 | It is not clear which RAW can be protected by NAV | Add text specifying that it is not allowed to protect with NAV a RAW other than a PS-Poll RAW; for RAWs intended for data tansmission STAs can anyway slectively request UL Synch frame for protection. | REVISED (MAC: 2013-07-18 00:00:47Z) - TGah editor to make changes shown in 11-13-0815-01-00ah under the heading for CIDs 15, 59, and 168. | MAC | submission 13-815 | ready for motion |  |  |  |  | 2013-07-18 00:02 | MAC
15 | Alfred Asterjadhi | 0 | 0.1 | 9.19.4a.4 | 133 | 8 | T | Y | 133 | 8 | 9.19.4a.4 |  | V | Amin, Yongho | 13-815r1 | 3 | Rules for NAV protection of PS-Polls are related to a more generic scheme (not related to presence of RPS IE in the beacon) according to the SFD: R.4.2.2.A: 1. AP may indicate to a paged STA a channel access slot after which the STA is allowed to contend (Preferred an implicit indication, based on TIM, so that the Beacon is not overloaded) ... 4. 4. AP may protect the PS-Poll/Trigger frames by setting the NAV | Describe PS-Poll protection with NAV setting from the beacon. Will submit a document with the resolution. | REVISED (MAC: 2013-07-18 00:00:27Z) TGah editor to make changes shown in 11-13-0815-01-00ah under the heading for CIDs 15, 59, and 168. | MAC | submission 13-815 | ready for motion |  |  |  |  | 2013-07-18 00:02 | MAC

## submission 13-814
CID | Commenter | LB | Draft | Clause Number(C) | Page(C) | Line(C) | Type of Comment | Part of No Vote | Page | Line | Clause | Duplicate of CID | Resn Status | Assignee | Submission | Motion Number | Comment | Proposed Change | Resolution | Owning Ad-hoc | Comment Group | Ad-hoc Status | Ad-hoc Notes | Edit Status | Edit Notes | Edited in Draft | Last Updated | Last Updated By
486 | Minyoung Park | 0 | 0.1 | 8.4.2.170n | 95 | 22 | T | N | 95 | 22 | 8.4.2.170n |  | V | Alfred | 13-814r1 | 3 | The Modified EDCA Parameter Set element is equivalent to the EDCA Parameter Set element with the Override field set to 1. Therefore, the Modified EDCA Parameter Set element is not needed. | Delete subclause 8.4.2.170n Modified EDCA Parameter Set element. Use the EDCA Parameter Set element with the Override field set to 1 instead of the Modified EDCA Parameter Set element. | REVISED (MAC: 2013-07-17 23:57:49Z) See resolution for CID 14 in 13-814r1 | MAC | submission 13-814 | ready for motion |  |  |  |  | 2013-07-18 | MAC
485 | Minyoung Park | 0 | 0.1 | 8.5.23a.6 | 113 | 20 | T | N | 113 | 20 | 8.5.23a.6 |  | V | Amin | 13-814r1 | 3 | The EDCA Parameter Set element with the Override field set to 1 has the same effect as the Mofied EDCA Parameter Set element and therefore the EDCA Parameter Set element can be used in the EDCA Parameter Set frame. | Change the "Modified EDCA Parameter Set" in the Table 8-295ar to "EDCA Parameter Set". | REVISED (MAC: 2013-07-17 23:58:24Z) TGah editor to make changes shown in 11-13-0814r1 under the heading for CIDs 485. | MAC | submission 13-814 | ready for motion |  |  |  |  | 2013-07-17 23:59 | MAC
484 | Minyoung Park | 0 | 0.1 | 9.2.4.2 | 121 | 14 | T | N | 121 | 14 | 9.2.4.2 |  | V | Amin | 13-814r1 | 3 | The subclause does not define how the EDCA Parameters Set frame (8.5.23a.6) is used to update dot11EDCATable and the Modified EDCA Parameters Set element in redundent. | Replace the following paragraphs "A S1G QoS AP may assign to a S1G STA EDCA parameters different from the ones in dot11EDCATable, by sending to the STA a Modified EDCA Parameters Set element. A S1G STA receiving a Modified EDCA Parameters Set element shall update its MIB values of the EDCA parameters based on the values indicated by the Modified EDCA Parameters Set element. A S1G STA that receives a Modified EDCA Parameters Set element shall disregard any EDCA Parameters Set element with the Override field set to 0 received afterward during the current association. A S1G STA that receives a Modified EDCA Parameters Set element with the Override field set to 1 shall update its MIB values of the EDCA parameters as described for non-S1G STAs in this section." with the following paragraphs "An S1G QoS AP may assign to an S1G STA EDCA parameters different from the ones in dot11EDCATable, by sending to the STA a EDCA Parameters Set element with the Override field set to 1 in a EDCA Parameter Set frame. An S1G STA receiving an EDCA Parameters Set element with the Override field set to 1 shall update its MIB values of the EDCA parameters based on the values indicated by the EDCA Parameters Set element. An S1G STA that has received an EDCA Parameters Set frame with an EDCA Parameter Set element with the Override field set to 1 shall disregard any EDCA Parameters Set element with the Override field set to 0 received afterward during the current association. Otherwise, the STA shall update its MIB values of the EDCA parameters as described for non-S1G STAs in this section.". | REVISED (MAC: 2013-07-17 23:56:24Z) Tgah editor to make changes shown in 11-13-0814-01-00ah under the heading for CIDs 253 and 484. | MAC | submission 13-814 | ready for motion |  |  |  |  | 2013-07-17 23:59 | MAC
253 | kaiying Lv | 0 | 0.1 | 9.2.4.2 | 121 | 24 | T | N | 121 | 24 | 9.2.4.2 |  | V | Amin, Kaiying | 13-814r1 | 3 | Modified EDCA Parameters Set element has no Override field. | change to "An S1G STA that receives an a Modified EDCA Parameters Set element with the Override field set to 1 shall update its MIB values of the EDCA parameters..."" | REVISED (MAC: 2013-07-17 23:56:02Z) TGah editor to make changes shown in 11-13-0814-01-00ah under the heading for CIDs 253 and 484. | MAC | submission 13-814 | ready for motion |  |  |  |  | 2013-07-17 23:59 | MAC
14 | Alfred Asterjadhi | 0 | 0.1 | 8.4.2.170n | 95 | 25 | T | Y | 95 | 25 | 8.4.2.170n |  | V | Alfred | 13-814r1 | 3 | Modified ECDA Parameter Set element is redundant. | Remove it and merge with existing EDCA Parameter Set element. | REVISED (MAC: 2013-07-17 23:55:44Z) TGah editor to make changes shown in 11-13-0814-01-00ah under the heading for CIDs 14 and 486 | MAC | submission 13-814 | ready for motion |  |  |  |  | 2013-07-17 23:59 | MAC

## submission 13-812
CID | Commenter | LB | Draft | Clause Number(C) | Page(C) | Line(C) | Type of Comment | Part of No Vote | Page | Line | Clause | Duplicate of CID | Resn Status | Assignee | Submission | Motion Number | Comment | Proposed Change | Resolution | Owning Ad-hoc | Comment Group | Ad-hoc Status | Ad-hoc Notes | Edit Status | Edit Notes | Edited in Draft | Last Updated | Last Updated By
581 | Mitsuru Iwaoka | 0 | 0.1 | 9.11 |  |  | T | Y |  |  | 9.11 |  | V | Alfred | 13-812r1 | 3 | In the subclause 9.11, A STA that has a value of false for dot11HighthroughputOptionImplemented is prohibited to transmit an A-MSDU. As an S1G STA set dot11HighthroughputOptionImplemented to false. S1G STA shall be exempted from this constraint. | Add the modification of the ninth paragraph of the subclause 9.11 as follows (Based on P802.11mc D1.4): --- The following rules apply to the transmission of an A-MSDU other than DMG or S1G network: -- A STA that has a value of false for dot11HighthroughputOptionImplemented shall not transmit an A-MSDU. -- A STA shall not transmit an A-MSDU to a STA from which it has not received a frame containing an HT Capabilities element. | TGah editor to make changes shown in 11-13-0812-01-00ah under the heading for CID 10, 321, and 581. | MAC | submission 13-812 | ready for motion |  |  |  |  | 2013-07-18 00:47 | MAC
321 | Liwen Chu | 0 | 0.1 | 8.3.4a | 44 | 46 | T | N | 44 | 46 | 8.3.4a |  | V | Alfred, Liwen | 13-812r1 | 3 | Sensor devices especially 1MHz sensors are simple devices. It is not necessary for them to implement BlockAck. |  | TGah editor to make changes shown in 11-13-0812-01-00ah under the heading for CID 10, 321, and 581. | MAC | submission 13-812 | ready for motion |  |  |  |  | 2013-07-18 00:47 | MAC
19 | Alfred Asterjadhi | 0 | 0.1 | 9.26 | 1218 |  | T | Y | 1218 |  | 9.26 |  | V | Alfred | 13-812r1 | 3 | Enable support for Reverse direction protocol for S1G STAs | as in comment | REVISED (MAC: 2013-07-17 23:51:52Z) TGah editor to make changes shown in 11-13-0812-01-00ah under the heading for CID 19. | MAC | submission 13-812 | ready for motion |  |  |  |  | 2013-07-18 00:47 | MAC
17 | Alfred Asterjadhi | 0 | 0.1 | 11 | 179 | 1 | T | Y | 179 | 1 | 11 |  | V | Alfred | 13-812r1 | 3 | make clear that WEP/TKIP shall not be used with 11ah | As in comment | REVISED (MAC: 2013-07-17 23:52:07Z) TGah editor to make changes shown in 11-13-0812-01-00ah under the heading for CID 19. | MAC | submission 13-812 | ready for motion |  |  |  |  | 2013-07-18 00:47 | MAC
10 | Alfred Asterjadhi | 0 | 0.1 | 8.4.2.170k | 91 | 19 | T | Y | 91 | 19 | 8.4.2.170k |  | V | Minyoung, Amin | 13-812r1 | 3 | Add capabilities indications for support of A-MPDU (excluding Single MPDU) and for support of A-MSDU. Simple sensor devices may not need to support A-MPDu and/or A-MSDU. | as in comment | REVISED (MAC: 2013-07-17 23:50:41Z) - TGah editor to make changes shown in 11-13-0812-01-00ah under the heading for CID 10, 321, and 581. | MAC | submission 13-812 | ready for motion |  |  |  |  | 2013-07-18 00:47 | MAC
8 | Alfred Asterjadhi | 0 | 0.1 | 9.2.4.2 | 1087 | 49 | T | Y | 1087 | 49 | 9.2.4.2 |  | V | Amin | 13-812r1 | 3 | An S1G STA may also implement only one single AC similar to DMG STAs to simplify implementation (very beneficial for sensor applications). | Add support for a single AC for S1G STAs | REVISED (MAC: 2013-07-17 23:51:27Z) TGah editor to make changes shown in 11-13-0812-01-00ah under the heading for CID 8. | MAC | submission 13-812 | ready for motion |  |  |  |  | 2013-07-18 00:47 | MAC

## Comments
CID | Commenter | LB | Draft | Clause Number(C) | Page(C) | Line(C) | Type of Comment | Part of No Vote | Page | Line | Clause | Duplicate of CID | Resn Status | Assignee | Submission | Motion Number | Comment | Proposed Change | Resolution | Owning Ad-hoc | Comment Group | Ad-hoc Status | Ad-hoc Notes | Edit Status | Edit Notes | Edited in Draft | Last Updated | Last Updated By
362 | Matthew Fischer | 0 | 0.1 | 9.2.4.2 | 121 | 24 | T | N | 121 | 24 | 9.2.4.2 |  |  | Yuan |  |  | update should only happen when the source is my associated AP | add the qualification that the source of the element for updating has to be my associated AP |  | MAC | [6 empty] | 2013-07-02 10:14 | MAC
375 | Minho Cheong | 0 | 0.1 | 3.1 | 1 | 5 | T | N | 1 | 5 | 3.1 | [5 empty] | TWT' is used extensively in the draft, so it should be added in the Definition section | Add definition of TWT |  | MAC | [6 empty] | 2013-06-17 16:52 | CHAIR
374 | Minho Cheong | 0 | 0.1 | 3.1 | 1 | 5 | T | N | 1 | 5 | 3.1 | [5 empty] | RAW' is used extensively in the draft, so it should be added in the Definition section | Add definition of RAW |  | MAC | [6 empty] | 2013-06-17 16:52 | CHAIR
373 | Meng Yang | 0 | 0.1 | 8.4.2.170b | 80 |  | T | Y | 80 |  | 8.4.2.170b |  |  | Chitto |  |  | The objective of "otherwise" is not clear. | Change this to two sentences, explain exactly what the "otherwise" is. |  | MAC | [6 empty] | 2013-06-26 14:24 | MAC
372 | Meng Yang | 0 | 0.1 | 8.3.1.19 | 32 |  | E | Y | 32 |  | 8.3.1.19 |  |  | Chao-Chun |  |  | The "Duration/AID" field in Figure 8-18 is inconsistent with the "Duration/ID" in the paragraph. | Replace "Duration/AID" with "Duration/ID" in Figure 8-18. |  | MAC | [6 empty] | 2013-07-04 09:58 | MAC
371 | Meng Yang | 0 | 0.1 | 4.11a | 3 | 15 | T | Y | 3 | 15 | 4.11a |  |  | Amin |  |  | The capabilities for Relay STA are not complete. | Add "supports forwarding and receiving frames from the R-AP" in the paragraph. |  | MAC | [6 empty] | 2013-07-03 10:14 | MAC
370 | Meng Yang | 0 | 0.1 | 4.11a | 3 | 12 | T | Y | 3 | 12 | 4.11a |  |  | Amin |  |  | The capabilities for Relay AP are not complete. | Add "supports forwarding and receiving frames to/from the R-STA" in the paragraph. |  | MAC | [6 empty] | 2013-07-03 10:14 | MAC
369 | Meng Yang | 0 | 0.1 | 4.11a | 3 |  | T | Y | 3 |  | 4.11a |  |  | Amin |  |  | Should indicate Relay STA is a non-AP STA. | "A Relay STA is defined as a non-AP STA with the dot11RelaySTACapable set to true which......" |  | MAC | [6 empty] | 2013-07-03 10:14 | MAC
1 | Alfred Asterjadhi | 0 | 0.1 | 9.3 | 121 | 1 | T | Y | 121 | 1 | 9.3 |  |  | Alfred |  |  | Current draft does not specify how the transmitter sets the NAV duration, and the ACK indication for different frame exchange sequences. | Clearly define rules for NAV, EIFS, Ack timeout, ACK indication settings for different frames (with/without duration, same/lower BW, NDP/Normal) sequences. |  | MAC | [6 empty] | 2013-06-26 14:38 | MAC
365 | Matthew Fischer | 0 | 0.1 | 9.7.6.5.2 | 125 | 34 | T | N | 125 | 34 | 9.7.6.5.2 | [5 empty] | add the negative qualifier just to be more clear | I would add the negated qualifier that begins the inserted sentence to the sentence preceding it, just to be as clear as is possible. |  | MAC | [6 empty] | 2013-06-17 17:15 | CHAIR
378 | Minho Cheong | 0 | 0.1 | 4.11a | 3 | 18 | E | N | 3 | 18 | 4.11a |  |  | Amin |  |  | Typo | Change 'an Relay' to 'a Relay' |  | MAC | [6 empty] | 2013-07-03 10:15 | MAC
361 | Matthew Fischer | 0 | 0.1 | 8.2.4.1.2 | 27 | 14 | T | N | 27 | 14 | 8.2.4.1.2 |  |  | Chao-Chun |  |  | The correct conjunction is "and" | change "and" to "or" |  | MAC | [6 empty] | 2013-07-04 09:58 | MAC
358 | Matthew Fischer | 0 | 0.1 | 8.3.4a.1.3 | 48 | 6 | T | N | 48 | 6 | 8.3.4a.1.3 |  |  | Shoukang |  |  | found a TBD | Replace the TBD with appropriate text |  | MAC | [6 empty] | 2013-06-26 11:24 | MAC
357 | Matthew Fischer | 0 | 0.1 | 8.3.4a.1.1 | 45 | 58 | T | N | 45 | 58 | 8.3.4a.1.1 |  |  | Chitto |  |  | too much information | Remove the first sentence of the definition - feel free to put the sentence somewhere in clause 9. - same problems with second table in this subclause 8-33e |  | MAC | [6 empty] | 2013-07-02 10:10 | MAC
356 | Matthew Fischer | 0 | 0.1 | 8.3.4a.1.1 | 45 | 51 | T | N | 45 | 51 | 8.3.4a.1.1 |  |  | Chitto |  |  | confusing language | Starts out saying "as defined" but it is not the same as the other definition - start fresh - same problems with second table in this subclause 8-33e |  | MAC | [6 empty] | 2013-07-02 10:10 | MAC
355 | Matthew Fischer | 0 | 0.1 | 8.3.4a.1.1 | 45 | 45 | T | N | 45 | 45 | 8.3.4a.1.1 |  |  | Chao-Chun |  |  | confusing field definition | do not know how to fix the description, but it is very confusing - first thing is that "indicates" is the wrong verb - "contains" is correct - and the contents here might refer to the address indication field - same problems with second table in this subclause 8-33e - look to 8.3.4a.1.2 for some help |  | MAC | [6 empty] | 2013-07-04 09:58 | MAC
354 | Matthew Fischer | 0 | 0.1 | 8.3.4a.1.1 | 45 | 39 | T | N | 45 | 39 | 8.3.4a.1.1 |  |  | Chao-Chun |  |  | The definition of the address indication field is incomplete and confusing. | do not use the phrase "following subfield" - use the name of the subfield - when referring to the meaning of the field, first it says "indicates RA or PBSSID" then the first description says "unicast STA address" - so which is that? Be explicit. The next line says that for sectorization, CTS uses a certain value - this is the wrong place for that statement - put that in the sector training subclause! - same problems with second table in this subclause 8-33e |  | MAC | [6 empty] | 2013-07-04 09:58 | MAC
352 | Matthew Fischer | 0 | 0.1 | 8.3.4a | 44 | 48 | T | N | 44 | 48 | 8.3.4a |  |  | Chitto |  |  | wrong words | Change "in S1G BSS" to "for S1G STAs" |  | MAC | [6 empty] | 2013-07-02 10:11 | MAC
351 | Matthew Fischer | 0 | 0.1 | 8.3.4.15c | 44 | 1 | T | N | 44 | 1 | 8.3.4.15c |  |  | Jae Seung |  |  | Contradicts FC definition in 8.4.4.1 | Add an exception to FC definition back in 8.4.4.1 to call out the short probe response as not conforming to the definition of FC in 8.4.4.1 |  | MAC | [6 empty] | 2013-06-26 05:16 | MAC
368 | Meng Yang | 0 | 0.1 | 3.3 | 1 | 38 | E | Y | 1 | 38 | 3.3 | [5 empty] | Add "RAW" in Acronyms, and abbreviations which is mentioned in 9.19.4a. | "RAW Restricted Access Window" |  | MAC | [6 empty] | 2013-06-17 16:52 | CHAIR
396 | Minho Cheong | 0 | 0.1 | 8.3.3.6 | 37 | 19 | T | N | 37 | 19 | 8.3.3.6 |  |  | Mitsuru |  |  | TWT' is not included in MLME-ASSOCIATE (in Clause 6.3.7) | Add 'TWT' in MLME-ASSOCIATE related service primitives (in Clause 6.3.7) |  | MAC | [6 empty] | 2013-07-07 10:50 | MAC
810 | Simone Merlin | 0 | 0.1 | 9.32k.1 | 149 | 27 | T | Y | 149 | 27 | 9.32k.1 |  |  | Amin, Matthew |  |  | There are various aspects of the FST protocol that are not defined or ambiguous: - L36: how are the beacon sent on multiple channels? - L42: what does 'presence of activity' means? - L42: seletion of an operating ... channel? - L46: how is a STA permitted to transmit? ned be clear on allowed PPDU formats and BW - L61: why describe the behavio of a non-FST STA? just refer to appropriate section to avoid ambiguities/inconsistencies. | clearly define the protocol. See document XXXX |  | MAC | [6 empty] | 2013-06-26 10:51 | MAC
809 | Simone Merlin | 0 | 0.1 | 9.11 | 121 | 1 | T | Y | 121 | 1 | 9.11 | [5 empty] | 9.11 need to define the length limit rules for 11ah, similarly to REVmc section 9.12.2 A-MPDU length limit rules | Define how capability and A-MPDU limitations are signaled in S1G |  | MAC | [6 empty] | 2013-06-17 17:15 | CHAIR
808 | Simone Merlin | 0 | 0.1 | 9.20.2 | 121 | 1 | T | Y | 121 | 1 | 9.20.2 |  |  | Alfred |  |  | The current draft does not clearly define how RID interoperate with NAV and EIFS. It is not clear how this impacts the deperral and backoff procedures. Need to define consistent rules for 11ah, e.g., combining of NAV and RID, TXOP Truncation, etc. | As in comment. |  | MAC | [6 empty] | 2013-07-02 10:03 | MAC
807 | Shusaku Shimada | 0 | 0.1 | 4.11f | 5 | 55 | T | Y | 5 | 55 | 4.11f |  |  | Shusaku |  |  | TDLS/DLS can be a useful 11ah networking form with SST (and combined channel switching) and PU power saving (and combined usage with PRAW protection). | Include the possible set of scenerios interm of TDLS/DLS mechanism appropiate for S1G operation, including SST and PU and P-PS with PRAW/TWT protection. |  | MAC | [6 empty] | 2013-07-09 02:04 | MAC
403 | Minho Cheong | 0 | 0.1 | 8.3.3.10 | 39 | 55 | T | N | 39 | 55 | 8.3.3.10 |  |  | Jae Seung |  |  | ProbeResponseOption is only used in Probe Request frame. 'ProbeResponseOption' should be removed from Table 8-31 (Probe Response frame body) | Remove 'ProbeResponseOption' entry from Table 8-31 (Probe Response frame body) |  | MAC | [6 empty] | 2013-06-26 05:10 | MAC
402 | Minho Cheong | 0 | 0.1 | 8.3.3.9 | 39 | 16 | T | N | 39 | 16 | 8.3.3.9 | [5 empty] | Some information in Table 8-30 such as Change Sequence and Relay Discovery is not described in 6.3.3.2 MLME-SCAN.request | Add description on information listed in Table 8-30 such as Change Sequence and Relay Discovery in 6.3.3.2 MLME-SCAN.request |  | MAC | [6 empty] | 2013-06-17 17:13 | CHAIR
400 | Minho Cheong | 0 | 0.1 | 8.3.3.8 | 38 | 50 | T | N | 38 | 50 | 8.3.3.8 |  |  | Mitsuru |  |  | TWT' is not included in MLME-REASSOCIATE (in Clause 6.3.8) | Add 'TWT' in MLME-REASSOCIATE related service primitives (in Clause 6.3.8) |  | MAC | [6 empty] | 2013-07-07 10:50 | MAC
399 | Minho Cheong | 0 | 0.1 | 8.3.3.7 | 38 | 8 | T | N | 38 | 8 | 8.3.3.7 |  |  | Mitsuru |  |  | TWT' is not included in MLME-REASSOCIATE (in Clause 6.3.8) | Add 'TWT' in MLME-REASSOCIATE related service primitives (in Clause 6.3.8) |  | MAC | [6 empty] | 2013-07-07 10:50 | MAC
376 | Minho Cheong | 0 | 0.1 | 3.3 | 1 | 28 | T | N | 1 | 28 | 3.3 |  |  | Chitto |  |  | RAW' is used extensively in the draft, so it should be added in the acronym section | Add acronym defintion of RAW |  | MAC | [6 empty] | 2013-07-02 10:10 | MAC
397 | Minho Cheong | 0 | 0.1 | 8.3.3.6 | 37 | 27 | T | N | 37 | 27 | 8.3.3.6 | [5 empty] | TSF Time Accuracy' is not included in MLME-ASSOCIATE (in Clause 6.3.7) | Add 'TSF Time Accuracy' in MLME-ASSOCIATE related service primitives (in Clause 6.3.7) |  | MAC | [6 empty] | 2013-06-17 17:13 | CHAIR
377 | Minho Cheong | 0 | 0.1 | 3.3 | 1 | 28 | T | N | 1 | 28 | 3.3 |  |  | Chitto |  |  | RPS' is used extensively in the draft, so it should be added in the acronym section | Add acronym defintion of RPS |  | MAC | [6 empty] | 2013-07-02 10:10 | MAC
395 | Minho Cheong | 0 | 0.1 | 8.3.3.5 | 36 | 36 | T | N | 36 | 36 | 8.3.3.5 |  |  | Mitsuru |  |  | TWT' is not included in MLME-ASSOCIATE (in Clause 6.3.7) | Add 'TWT' in MLME-ASSOCIATE related service primitives (in Clause 6.3.7) |  | MAC | [6 empty] | 2013-07-07 10:50 | MAC
394 | Minho Cheong | 0 | 0.1 | 8.3.3.2 | 36 | 17 | T | N | 36 | 17 | 8.3.3.2 |  |  | Chao-Chun |  |  | Change Sequence is not described in BSSDescription Set in 6.3.3.3.2 | Add description related to Change Sequence in BSSDescription Set in 6.3.3.3.2 |  | MAC | [6 empty] | 2013-07-04 09:58 | MAC
393 | Minho Cheong | 0 | 0.1 | 8.3.3.2 | 36 | 14 | T | N | 36 | 14 | 8.3.3.2 |  |  | Amin |  |  | Relay element is not described in BSSDescription Set in 6.3.3.3.2 | Add description related to Relay element in BSSDescription Set in 6.3.3.3.2 |  | MAC | [6 empty] | 2013-06-26 07:04 | MAC
392 | Minho Cheong | 0 | 0.1 | 8.3.1.20a | 33 | 57 | E | N | 33 | 57 | 8.3.1.20a | [5 empty] | AMSDU' should be changed to 'A-MSDU' | Change 'AMSDU' to 'A-MSDU' |  | MAC | [6 empty] | 2013-06-17 17:13 | CHAIR
381 | Minho Cheong | 0 | 0.1 | 6.3.7.2.2 | 11 | 8 | E | N | 11 | 8 | 6.3.7.2.2 | [5 empty] | and' is missing before 'Sector Training" | Add 'and' before 'Sector Training' |  | MAC | [6 empty] | 2013-06-17 17:04 | CHAIR
380 | Minho Cheong | 0 | 0.1 | 6.3.3.3.2 | 8 | 17 | E | N | 8 | 17 | 6.3.3.3.2 |  |  | Jae Seung |  |  | Short Probe Response frame format is already defined in 8.3.4.15c and there is no more TBD field. | Remove the note 'Other optional fields and IEs of short probe response frame are TBD' |  | MAC | [6 empty] | 2013-06-26 05:12 | MAC
379 | Minho Cheong | 0 | 0.1 | 4.11b | 4 | 39 | E | N | 4 | 39 | 4.11b |  |  | Chitto |  |  | Typo | Change 'no-AP STAs' to 'non-AP STAs' |  | MAC | [6 empty] | 2013-07-02 10:10 | MAC
348 | Matthew Fischer | 0 | 0.1 | 8.3.4.15c | 43 | 45 | T | N | 43 | 45 | 8.3.4.15c |  |  | Jae Seung |  |  | wrong verb | change "indicates" to "contains" |  | MAC | [6 empty] | 2013-06-26 05:15 | MAC
398 | Minho Cheong | 0 | 0.1 | 8.3.3.6 | 37 | 37 | T | N | 37 | 37 | 8.3.3.6 | [5 empty] | Group ID List' is not included in MLME-ASSOCIATE (in Clause 6.3.7) | Add 'Group ID List' in MLME-ASSOCIATE related service primitives (in Clause 6.3.7) |  | MAC | [6 empty] | 2013-06-17 17:13 | CHAIR
312 | Liwen Chu | 0 | 0.1 | 9.31.5 | 138 | 8 | T | N | 138 | 8 | 9.31.5 | [5 empty] | NDP Sounding allows a TXOP being longer than TXOP limit. This means that once NDP sounding is done in a slot, Cross Slot Boundary rules can be violated. |  |  | MAC | [6 empty] | 2013-06-17 17:15 | CHAIR
350 | Matthew Fischer | 0 | 0.1 | 8.3.4.15b | 42 | 60 | T | N | 42 | 60 | 8.3.4.15b |  |  | Chitto |  |  | Several TBD in this section. | Please provide expansion of TBD where it occurs. |  | MAC | [6 empty] | 2013-06-26 14:32 | MAC
322 | Liwen Chu | 0 | 0.1 | 9.7.6.6 | 125 | 57 | T | N | 125 | 57 | 9.7.6.6 |  |  | Liwen |  |  | 11ah has new frame exchange sequence. New responding frame bandwidth selecting ruels need to be defined. |  |  | MAC | [6 empty] | 2013-06-26 06:40 | MAC
320 | Liwen Chu | 0 | 0.1 | 8.2.4.7 | 59 | 53 | T | N | 59 | 53 | 8.2.4.7 |  |  | Liwen |  |  | 11ah has different use cases with different requirements to the BSS: ~6000 STAs in a sensro BSS, and ~several tens STAs in a offloading BSS. Offloading APs/STAs don't need to implement hierarchy TIM. Define two TIMs in 11ah: legacy TIM and extended hierarchy TIM. |  |  | MAC | [6 empty] | 2013-06-26 06:39 | MAC
319 | Liwen Chu | 0 | 0.1 |  |  |  | G | N | [5 empty] | Liwen |  |  | Because of grouping, a broadcast frame may need to be transmitted multiple times. The method to avoid duplication should be defined for broadcast frame reception. |  |  | MAC | [6 empty] | 2013-06-26 06:39 | MAC
318 | Liwen Chu | 0 | 0.1 | 8.3.4a | 44 | 46 | T | N | 44 | 46 | 8.3.4a |  |  | Liwen |  |  | It is not clear about differentiate NDP frames from normal PPDU. Add a differentiation bit in SIG field. | As proposed. |  | MAC | [6 empty] | 2013-06-26 06:39 | MAC
317 | Liwen Chu | 0 | 0.1 | 9.32m | 150 | 14 | T | N | 150 | 14 | 9.32m |  |  | James, Liwen |  |  | 1, SO TXOP as medium access optimization should be used for Type 1 and Type 0 devices (STAs and APs). 2, In SO TXOP's omni-directional part, the AP's identification information should be included. Otherwise, oth STAs/APs can't figure out whether the transmission is from OBSS or not. 3, OBSS's antenna usage should be defined for the simultaneous transmission with the sectorized transmission part of SO TXOP. | As proposed. |  | MAC | [6 empty] | 2013-06-26 13:35 | MAC
316 | Liwen Chu | 0 | 0.1 | 9.32f.1 | 138 | 60 | T | N | 138 | 60 | 9.32f.1 |  |  | Matthew |  |  | In L36 sentense, A non-AP STA may transmit a TWT element to its associated AP with a value of Request TWT. Here a non-AP STA shall set the TWT Request field to 0. Which one is correct? | Clarify it. |  | MAC | [6 empty] | 2013-06-26 10:42 | MAC
315 | Liwen Chu | 0 | 0.1 | 9.32f.1 | 138 | 57 | T | N | 138 | 57 | 9.32f.1 |  |  | Matthew |  |  | Why does a TWT non-AP STA SHALL transmit a TWT element to the AP? A TWT STA shall have the capability to transmit a TWT element but it may select not to tranmit. So SHALL should be changed to MAY. | Clarify it. |  | MAC | [6 empty] | 2013-06-26 10:42 | MAC
325 | Liwen Chu | 0 | 0.1 | 8.3.1.20a | 32 | 60 | T | N | 32 | 60 | 8.3.1.20a |  |  | Liwen |  |  | Next TWT etc. should not influence blockack/ack operation just HT operation with blockack. Define 11ah control wrapper frame. |  |  | MAC | [6 empty] | 2013-06-26 06:40 | MAC
313 | Liwen Chu | 0 | 0.1 | 9.32f.1 | 139 | 15 | T | N | 139 | 15 | 9.32f.1 |  |  | Matthew |  |  | Given that TWT is method to decrease collision as RAW. Why don't 11ah allcote high priority to the specific TWT STA instead of normal medium access rules? |  |  | MAC | [6 empty] | 2013-06-26 10:41 | MAC
326 | Matthew Fischer | 0 | 0.1 | 3.1 | 1 | 13 | T | N | 1 | 13 | 3.1 | [5 empty] | This language is a bit off. Why was "belonging to a particular traffic stream" deleted? traffic classification (TCLAS): The specification of certain parameter values to identify the medium access control (MAC) service protocol data units (MSPDUs) belonging to a particular traffic stream (TS). The classification process, performed above the MAC service access point (MAC_SAP) at a quality-of-service (QoS) access point (AP), uses the parameter values for a given TS to examine each incomingoutgoing MSPDU and determine whether this MSPDU belongs to that TS matches a classification specification. TCLAS might also occur at non-access-point (non-AP) QoS station (STA) with multiple streams. | Change to: traffic classification (TCLAS): The specification of certain parameter values used to identify the medium access control (MAC) service protocol data units (MPDUs) belonging to a particular traffic stream (TS). The classification process, performed at a quality-of-service (QoS) access point (AP) and at a QoS STA, uses the parameter values for each TS to examine each outgoing MPDU and identifies it as belonging to the TS if the MPDU matches the classification specification for that TS. |  | MAC | [6 empty] | 2013-06-17 16:52 | CHAIR
308 | Liwen Chu | 0 | 0.1 | 9.19.4a.1 | 130 | 29 | T | N | 130 | 29 | 9.19.4a.1 |  |  | Yongho, Chitto |  |  | "But, a STA not within the group indicated by the RAW Group field in the RPS element shall not access the WM for the RAW duration, except for a STA that is allowed not to check the beacon (e.g. non-TIM STA)." A TIM STA that is not in the page of the beacon will not check the beacon. When the TIM STA has frames for the AP, Can the TIM STA transmit the frames in the RAW that is not in the STA's beacon interval? |  |  | MAC | [6 empty] | 2013-06-27 06:39 | MAC
280 | Li Chia Choo | 0 | 0.1 | 9.21.7.7 | 137 | 46 | T | Y | 137 | 46 | 9.21.7.7 |  |  | Alfred, LC Choo |  |  | The description of the originator's behaviour during NDP Block ACK operation does not take into account a mechanism to allow for a sufficiently low false positive rate for the NDP Block ACK, and there is a TBD in the description. | In the lines 46-51 on page 137, include a mechanism to achieve a low false positive rate for the NDP BlockAck frames, and the "TBD" should be changed to "6 (or 14)". |  | MAC | [6 empty] | 2013-06-26 15:29 | MAC
279 | Li Chia Choo | 0 | 0.1 | 9.21.7.5 | 137 | 39 | T | Y | 137 | 39 | 9.21.7.5 |  |  | Alfred, LC Choo |  |  | The description of the process of generation and transmission of BlockAck by an HT STA does not include a mechanism to allow for a sufficiently low false positive rate for the NDP Block ACK. | A mechanism to achieve a low false positive rate for the NDP BlockAck frames should be included after the paragraph ending on line 39. |  | MAC | [6 empty] | 2013-06-26 15:29 | MAC
274 | Kenichi Mori | 0 | 0.1 |  | 309 | 22 | T | N | 309 | 22 |  |  |  | Ken |  |  | Same channel indices are assigned to different countries in all tables of the Annex E. To do this, delivery of the country element must be mandatory but this is not decided yet. Hence, those channel indices should be TBD, | Channel indices should be TBD until finish a discussion of country element. |  | MAC | [6 empty] | 2013-06-28 03:14 | MAC
268 | Kenichi Mori | 0 | 0.1 | 4.11c | 4 | 46 | E | N | 4 | 46 | 4.11c |  |  | Matthew |  |  | "specific frames" is not clear to understand. Examples should be listed in this sentence to avoid misunderstanding.. | The AP conveys the TWT value(s) to each participating STA within specific frames, such as ... |  | MAC | [6 empty] | 2013-07-02 09:55 | MAC
267 | kaiying Lv | 0 | 0.1 | 8.4.2.170c | 81 | 1 | T | N | 81 | 1 | 8.4.2.170c |  |  | Kaiying, Chitto |  |  | TIM offset field in segment count IE has been accepted in spec framework. Draft text should be provided. | Accept the proposed text as in "TIM offset of page segment" |  | MAC | [6 empty] | 2013-06-26 14:29 | MAC
266 | kaiying Lv | 0 | 0.1 | 9.32n | 158 | 17 | T | N | 158 | 17 | 9.32n |  |  | Amin, Kaiying |  |  | How to transmit relay beacons is not defined in current spec draft | Accept the proposed text as in "Relay Beacon Transmission" |  | MAC | [6 empty] | 2013-06-26 11:13 | MAC
265 | kaiying Lv | 0 | 0.1 | 9.32q | 163 | 54 | T | N | 163 | 54 | 9.32q |  |  | Betty |  |  | The function of Flexible Multicast is by now an optional feature and needs capability negotiation support. | Add Flexible Multicast capability negotiation process. |  | MAC | [6 empty] | 2013-06-26 11:04 | MAC
314 | Liwen Chu | 0 | 0.1 | 9.32f.1 | 138 | 52 | T | N | 138 | 52 | 9.32f.1 |  |  | Matthew |  |  | "An AP may transmit a TWT element in a TWT Setup frame to an associated non-AP STA with a value of Request TWT, Suggest TWT or Demand TWT in the TWT Command field and a value of 1 in the TWT Request field." Shouldn't it be "...non-AP STA without a value of Request..."? | Clarify it. |  | MAC | [6 empty] | 2013-06-26 10:42 | MAC
337 | Matthew Fischer | 0 | 0.1 | 8.2.4.1.1 | 26 | 6 | T | N | 26 | 6 | 8.2.4.1.1 |  |  | Minyoung |  |  | Should the "10" be "6"? | Change "10" to "6" in quite a few places in this subclause including in the captions of figures. |  | MAC | [6 empty] | 2013-06-26 06:43 | MAC
813 | Simone Merlin | 0 | 0.1 | 9.31.5 | 138 | 9 | T | Y | 138 | 9 | 9.31.5 | [5 empty] | the folowing sentence "For S1G band, the same sounding protocol is applied, with "VHT" replaced by "S1G"" is too simplistic and if applied generates several inconsistencies; e.g. this would indicate also an "S1G NDP Announcement", which does not exist. Is the VHT NDP announcements used? Similarly for the VHT Compressed Beamforming | Have a thorough revision of the section and make sure the desired behavior is clearly defined |  | MAC | [6 empty] | 2013-06-17 17:15 | CHAIR
347 | Matthew Fischer | 0 | 0.1 | 8.3.4.1a | 41 | 1 | T | N | 41 | 1 | 8.3.4.1a |  |  | Alfred |  |  | Missing a description of a procedure. | Describe the optional elements procedure. |  | MAC | [6 empty] | 2013-06-26 15:10 | MAC
346 | Matthew Fischer | 0 | 0.1 | 8.3.3.9 | 39 | 14 | T | N | 39 | 14 | 8.3.3.9 |  |  | Minyoung |  |  | Extraneous articles. Throughout this subclause, there is an extraneous "the" in front of nearly every instance of information | remove "the" from for example: "the change sequence" and others as appropriate - or add a noun, see other rows in 8.3.3.10 for good examples of correct wording |  | MAC | [6 empty] | 2013-06-26 06:47 | MAC
345 | Matthew Fischer | 0 | 0.1 | 8.3.3.6 | 36 | 53 | T | N | 36 | 53 | 8.3.3.6 |  |  | Minyoung |  |  | Extraneous articles. Throughout this subclause, there is an extraneous "the" in front of nearly every instance of "dot11MIBVARNAME" | Remove the extraneous instances of "the" - also fix 8.3.3.7 and it is a good idea to look for this same error throughout the management frame formats subclauses. |  | MAC | [6 empty] | 2013-06-26 06:43 | MAC
343 | Matthew Fischer | 0 | 0.1 | 8.3.1.20c | 34 | 51 | T | N | 34 | 51 | 8.3.1.20c |  |  | Matthew |  |  | This partial timestamp is only 4 octets, as oppposed to the one that it references, which is 5 octets. So maybe the definition needs to be nearly repeated with five changed to four - and it seems like the name of the field should be changed since otherwise, there would be multiple definitions of a field called "partial timestamp" each of which is slightly different - on the other hand, maybe we can allow the use of the exact same name in different frames to mean something slightly different, i do not really know what would be acceptable in this case. | As per the comment - note that several frames contain a field called "partial timestamp" or even just "timestamp" - many of which are different from each other in the number of bytes and which particular bytes of the TSF they contain - something should be done to make the names be consistent with their differences. |  | MAC | [6 empty] | 2013-06-26 10:54 | MAC
342 | Matthew Fischer | 0 | 0.1 | 8.3.1.19 | 32 | 41 | T | N | 32 | 41 | 8.3.1.19 |  |  | Chao-Chun |  |  | S1G should appear in the subclause heading name so that people can find the S1G NDP Announcement frame | As per the comment |  | MAC | [6 empty] | 2013-07-04 09:58 | MAC
341 | Matthew Fischer | 0 | 0.1 | 8.3.1.1 | 31 | 61 | T | N | 31 | 61 | 8.3.1.1 | [5 empty] | Shouldn't there be at least one more figure in here to cover the missing case(s)? | Add at least one figure to describe the fields for the case of S1G control frame with Type not equal to 1 or subtype equal to ANA or 10 |  | MAC | [6 empty] | 2013-06-17 17:13 | CHAIR
340 | Matthew Fischer | 0 | 0.1 | 8.2.4.1.11 | 29 | 38 | T | N | 29 | 38 | 8.2.4.1.11 |  |  | Chao-Chun |  |  | Better wording. | Change "together identify the bandwidth negotiation of the TXOP" to "are used to negotiate the bandwidth of the TXOP" |  | MAC | [6 empty] | 2013-07-04 09:58 | MAC
323 | Liwen Chu | 0 | 0.1 | 9.32n | 158 | 16 | T | N | 158 | 16 | 9.32n |  |  | Amin |  |  | Relay operation can use 3-address MPDU and 3-address A-MSDU. However to implement such short frame, negotiation procedure is missing. |  |  | MAC | [6 empty] | 2013-06-26 07:11 | MAC
338 | Matthew Fischer | 0 | 0.1 | 8.2.4.1.1 | 25 | 22 | T | N | 25 | 22 | 8.2.4.1.1 |  |  | Yuan |  |  | Aren't S1G control frames identified by the <ANA> subtype, and not by the fact that they were transmitted by an S1G STA? I mean, are we really actually reusing exactly the same type and subtype values and relying on the current PHY attached to define the meanings of the remaining bits of the FC? Or are all of the S1G control frames actually defined through the S1G control extension? | Make the language more definitive, indicating that the frame type is defined according to the bits and not the source of the transmitter, unless this is incorrect, in which case, consider modifying the defintion of the frame subtypes so that the meaning of the bits is not dependent on the attached PHY. |  | MAC | [6 empty] | 2013-07-02 10:13 | MAC
349 | Matthew Fischer | 0 | 0.1 | 8.3.4.15c | 43 | 59 | T | N | 43 | 59 | 8.3.4.15c |  |  | Jae Seung |  |  | Should the "can" here and a few lines down both be "may"? | consider changing "can" to "may" in a couple of places in this subclause. |  | MAC | [6 empty] | 2013-06-26 05:18 | MAC
334 | Matthew Fischer | 0 | 0.1 | 4.11c | 4 | 53 | T | N | 4 | 53 | 4.11c |  |  | Matthew |  |  | Should be plural. | Change "overlap among competing STA" to "overlap among competing STAs" |  | MAC | [6 empty] | 2013-07-02 09:55 | MAC
333 | Matthew Fischer | 0 | 0.1 | 4.11a | 3 | 49 | T | N | 3 | 49 | 4.11a |  |  | Amin |  |  | Root AP is mentioned in the caption but not really defined elsewhere. | Provide a formal definition for Root AP. |  | MAC | [6 empty] | 2013-07-03 10:14 | MAC
332 | Matthew Fischer | 0 | 0.1 | 4.11a.1 | 3 | 53 | T | N | 3 | 53 | 4.11a.1 |  |  | Amin |  |  | Is there a definition for "hop"? Why not just say that there is only one Relay allowed between a STA and its root AP? | As per comment. |  | MAC | [6 empty] | 2013-06-26 07:11 | MAC
331 | Matthew Fischer | 0 | 0.1 | 4.11a | 3 | 26 | T | N | 3 | 26 | 4.11a |  |  | Amin |  |  | Normative text here contradicts earlier normative text - not exactly, but it is confusing : "only if its Relay STA has an association with an AP" - I think that the problem is confusion in the use of "Relay" and "Relay AP" | Resolve the contradiction. |  | MAC | [6 empty] | 2013-07-03 10:13 | MAC
330 | Matthew Fischer | 0 | 0.1 | 4.11a | 3 | 18 | T | N | 3 | 18 | 4.11a |  |  | Amin |  |  | Can there be an AP that is separate from a Relay? The language seems to imply it because it defines the components of a Relay independently. And the definition of Relay STA is a bit confusing, because the name makes it sound like it performs a relay function, but it does not - it is the combined entity, Relay STA + Relay AP that performs the relay action. Any STA that is associated with a Relay becomes a Relay STA. Calling a Relay a Relay and then calling things Relay AP and Relay STA makes everything very confusing. | Forbid the existence of a Relay AP that does not also contain a Relay STA - also consider changing the names of everything in order to avoid confusion. Maybe Relay stays as Relay and Relay AP changes to Relay Forwarding Function and Relay STA changes to Relay Endpoint Function - or something. |  | MAC | [6 empty] | 2013-07-03 10:13 | MAC
329 | Matthew Fischer | 0 | 0.1 | 4.11a | 3 | 10 | T | N | 3 | 10 | 4.11a |  |  | Amin |  |  | Minor language correction. | Change "Relay AP shall include" to "A Relay AP shall include" |  | MAC | [6 empty] | 2013-07-03 10:13 | MAC
328 | Matthew Fischer | 0 | 0.1 | 4.11a | 3 | 9 | T | N | 3 | 9 | 4.11a |  |  | Amin |  |  | The language is inexact. | Change to: A Relay AP is defined as an AP with dot11RelayAPEnabled set to true. |  | MAC | [6 empty] | 2013-07-03 10:12 | MAC
327 | Matthew Fischer | 0 | 0.1 | 3.1 | 1 | 21 | T | N | 1 | 21 | 3.1 | [5 empty] | Language is misleading or puzzling or confusing - it is not clear if the classification process is in fact, performed within the MAC and therefore part of the standard as opposed to outside of the scope of the standard. Since the classification can be performed on MPDUs and fields of the MPDU other than the body of the MPDU, then it feels like this process is part of the standard. Furthermore, the description of just exactly how the classifier parameter values are used to make a match to a TS exists in the standard. On the other hand, the classifiers that operate on MPDU body contents (i.e. MSDUs) does feel like it is outside of the scope of the standard. | Change to: NOTE - The determination of the values of the parameters for each classifier are beyond the scope of this standard. |  | MAC | [6 empty] | 2013-06-17 16:52 | CHAIR
339 | Matthew Fischer | 0 | 0.1 | 8.2.4.1.4 | 29 | 27 | T | N | 29 | 27 | 8.2.4.1.4 |  |  | Chao-Chun |  |  | Better wording. | Change "This standard defines procedures for using this combination of field values only in a mesh BSS, or a BSS with Relay" to "This standard defines procedures for using this combination of field values in mesh BSSs and by Relays." |  | MAC | [6 empty] | 2013-07-04 09:58 | MAC
438 | Minyoung Park | 0 | 0.1 | 8.4.2.170v | 100 | 10 | E | N | 100 | 10 | 8.4.2.170v |  |  | Jae Seung |  |  | For consistency with other entries in the first column of the table, " Request Short Beacon Compatibility IE" should be replaced with "Request Short Beacon Compatibility". | Replace "Request Short Beacon Compatibility IE" with "Request Short Beacon Compatibility". |  | MAC | [6 empty] | 2013-06-26 05:19 | MAC
428 | Minho Cheong | 0 | 0.1 | 9.31.5 | 138 | 4 | T | N | 138 | 4 | 9.31.5 |  |  | Minho |  |  | It may be needed to newly define more energy-efficient sounding protocol for beamforming (SU/MU) because power saving is one of core values in 802.11ah | as in the comment |  | MAC | [6 empty] | 2013-06-26 05:25 | MAC
447 | Minyoung Park | 0 | 0.1 | 9.32f.5 | 141 | 54 | T | N | 141 | 54 | 9.32f.5 |  |  | Matthew, Amin |  |  | Add the meaning of "4" in the sentence. | Change the sentence "... set to 4 shall ..." to "... set to 4 (Accept TWT) shall ..." |  | MAC | [6 empty] | 2013-07-03 10:15 | MAC
446 | Minyoung Park | 0 | 0.1 | 9.32f.5 | 141 | 52 | T | N | 141 | 52 | 9.32f.5 |  |  | Matthew, Amin |  |  | In the sentence: "... element is set to 4 ...", to understand what the value "4" means in the sentence, a reader has to go back to clause 8 and look up the TWT element. Instead, it would be much easier for a reader if the meaning of the value "4" is added in the sentence. | Change the sentence "... element is set to 4 ..." to "... element is set to 4 (Accept TWT) ..." |  | MAC | [6 empty] | 2013-07-03 10:15 | MAC
445 | Minyoung Park | 0 | 0.1 | 9.32f.5 | 141 | 33 | T | N | 141 | 33 | 9.32f.5 |  |  | Matthew, Amin |  |  | 9.32f.4 in the sentence does not point to the setup procedure. The TWT setup procedure is described in 9.32f.1. | Change "9.32f.4 (TWT Grouping)" to "9.32f.1 (TWT overview)" |  | MAC | [6 empty] | 2013-07-03 10:15 | MAC
444 | Minyoung Park | 0 | 0.1 | 9.32f.4 | 140 | 5 | T | N | 140 | 5 | 9.32f.4 |  |  | Matthew, Chitto |  |  | The purpose of the TWT grouping is unclear compared to the procedure that assigns a TWT value during the TWT setup and through following frame exchanges during TWT SPs based on the procedure defined in 9.32f.1, 9.32f.2, and 9.32f.3. Since an AP can decide which TWT value to include in a TWT response to the TWT requesting STA, how the AP does the grouping is implementation dependent and the AP can have the grouping information internally and do not need to communicate to non-AP STAs. | Delete subclause 9.32f.4 TWT Grouping. |  | MAC | [6 empty] | 2013-06-26 14:36 | MAC
443 | Minyoung Park | 0 | 0.1 | 9.32f.1 | 138 | 57 | T | N | 138 | 57 | 9.32f.1 |  |  | Matthew |  |  | The following sentence: "The non-AP STA with dot11TWTOptionActive set to true shall transmit a TWT element to the AP ..." does not specify in which frame the TWT element is transmitted. | Change the sentence to "The non-AP STA with dot11TWTOptionActive set to true shall transmit a TWT element in a TWT Setup frame to the AP ..." |  | MAC | [6 empty] | 2013-06-26 10:45 | MAC
442 | Minyoung Park | 0 | 0.1 | 9.32f.1 | 138 | 40 | T | N | 138 | 40 | 9.32f.1 |  |  | Matthew |  |  | The following sentence: "An AP with dot11TWTOptionActive set to true shall transmit a TWT element to a STA ..." does not specify in which frame the TWT element is transmitted. | Change the sentence to "An AP with dot11TWTOptionActive set to true shall transmit a TWT element in a TWT Setup frame to a STA ..." |  | MAC | [6 empty] | 2013-06-26 10:45 | MAC
441 | Minyoung Park | 0 | 0.1 | 9.32f.1 | 138 | 36 | T | N | 138 | 36 | 9.32f.1 |  |  | Matthew |  |  | The following sentence: "A non-AP STA may transmit a TWT element to its associated AP with a value of Request TWT, Suggest TWT or Demand TWT in the TWT Command field and a value of 1 in the TWT Request field." does not specify in which frame the TWT element is transmitted by the AP. | Change the sentence to "A non-AP STA may transmit a TWT element in a TWT Setup frame to its associated AP with a value of Request TWT, Suggest TWT or Demand TWT in the TWT Command field and a value of 1 in the TWT Request field." |  | MAC | [6 empty] | 2013-06-26 10:45 | MAC
449 | Minyoung Park | 0 | 0.1 | 9.32f.5 | 142 | 34 | T | N | 142 | 34 | 9.32f.5 |  |  | Matthew, Amin |  |  | The sentence "If the Action subfield is 1, the STA shall be in the Awake state starting at a time indicated by the Min Sleep Duration field after the end of reception of the NDP Paging frame." describes when the STA shall be in the Awake state but does not specify when the STA can go back to the Doze state. | Specify when the STA can go back to the Doze state. |  | MAC | [6 empty] | 2013-07-03 10:16 | MAC
439 | Minyoung Park | 0 | 0.1 | 8.5.23a.1 | 110 | 27 | T | N | 110 | 27 | 8.5.23a.1 |  |  | Minyoung |  |  | The 5th to 9th rows of the Time Priority column of the Table 8-295am are empty. Please fill in the empty entries with either "Yes" or "No". | As suggested in the comment. |  | MAC | [6 empty] | 2013-06-26 06:54 | MAC
450 | Minyoung Park | 0 | 0.1 | 9.32f.5 | 142 | 36 | T | N | 142 | 36 | 9.32f.5 |  |  | Matthew, Amin |  |  | The sentence "If the Action subfield is 2, the STA shall be in the Awake state at the first TBTT that occurs after a time indicated by the Min Sleep Duration field in the NDP Paging Response after the end of reception of the NDP Paging frame." describes when the STA shall be in the Awake state but does not specify when the STA can go back to the Doze state. | Specify when the STA can go back to the Doze state. |  | MAC | [6 empty] | 2013-07-03 10:16 | MAC
437 | Minyoung Park | 0 | 0.1 | 8.4.2.170m | 94 | 60 | E | N | 94 | 60 | 8.4.2.170m | [5 empty] | "LSbit" is not the term used in the baseline spec for "least significant bit". Replace "LSbit" with "LSB". | As suggested in the comment. |  | MAC | [6 empty] | 2013-06-17 17:13 | CHAIR
436 | Minyoung Park | 0 | 0.1 | 8.4.2.81 | 76 | 4 | E | N | 76 | 4 | 8.4.2.81 |  |  | Minyoung |  |  | Typo: "WNM-Dleep" should be "WNM-Sleep". | Fix the typo as suggested in the comment. |  | MAC | [6 empty] | 2013-06-26 06:51 | MAC
435 | Minho Cheong | 0 | 0.1 | 9.32k | 149 | 24 | T | N | 149 | 24 | 9.32k |  |  | Minho, Matthew |  |  | It is needed to define how to expand the BW in the SST and whether we continue to use the conventional primary/secondary channel concept and its restriction even in the SST operation. | as in the comment |  | MAC | [6 empty] | 2013-06-26 10:44 | MAC
434 | Minho Cheong | 0 | 0.1 | 8.3.4a | 44 | 46 | T | N | 44 | 46 | 8.3.4a |  |  | Minho |  |  | Until now, there seems only 2MHz NDP packet for sounding. 1MHz NDP packets are only defined for specific MAC purpose (as a short frame). It may be needed to allow to re-use 1MHz NDP MAC packets also for sounding for 1MHz covering long range. | as in the comment |  | MAC | [6 empty] | 2013-06-26 05:24 | MAC
432 | Minho Cheong | 0 | 0.1 | 10.43e | 177 | 1 | T | N | 177 | 1 | 10.43e |  |  | Yongho |  |  | It is nedded to define which MAC features are mandatory and which are optional as a baseline. For some cases, conditionally mandatory may be inevitable specially in the 802.11ah | as in the comment |  | MAC | [6 empty] | 2013-06-26 07:44 | MAC
431 | Minho Cheong | 0 | 0.1 | 9.32n | 158 | 19 | T | N | 158 | 19 | 9.32n |  |  | Amin, Jae Seung |  |  | It may be needed to define how to determine the duration dedicated for specific relay when we use the relay as a leveled approach in the 802.11ah | as in the comment |  | MAC | [6 empty] | 2013-06-28 03:08 | MAC
430 | Minho Cheong | 0 | 0.1 | 9.32n | 158 | 19 | T | N | 158 | 19 | 9.32n |  |  | Amin, Jae Seung |  |  | It may be needed to define how to determine the spatial seperation when we use the relay in the 802.11ah | as in the comment |  | MAC | [6 empty] | 2013-06-28 03:08 | MAC
811 | Simone Merlin | 0 | 0.1 | 9.7.6 | 121 | 1 | T | Y | 121 | 1 | 9.7.6 | [5 empty] | Rules for MCS selection for control frames are not defiend for 11ah; need to modify or have a coreesponding 11ah section to baseline 9.7.6 Rate selection for (#100)Control frames; | define MCS rules for 11ah |  | MAC | [6 empty] | 2013-06-17 17:15 | CHAIR
440 | Minyoung Park | 0 | 0.1 | 9.32f.1 | 138 | 64 | T | N | 138 | 64 | 9.32f.1 |  |  | Matthew |  |  | The following paragraph: "If the AP receives a TWT response to a TWT request with the TWT Command value of Accept TWT, then the AP STA becomes a TWT STA and the STA may sleep, depending on PM mode (10.2.1.19), until the TSF matches the TWT value, provided that the STA has indicated that it is in a power save mode." says that the AP may sleep until the TSF matches the TWT value once the AP receives a TWT response with the TWT Command value of Accept TWT from just a single non-AP STA. If there are more than one non-AP STA, the AP needs to send TWT requests to the rest of the non-AP STAs and receive TWT responses with the TWT Command value of Accept TWT so that all the non-AP STAs know exactly when the AP will be in awake state again. | Make the following changes to the paragraph: "If the AP receives a TWT response to a TWT request with the TWT Command value of Accept TWT from all the associated non-AP STAs, then the AP STA becomes a TWT STA and the STA may sleep, depending on PM mode (10.2.1.19), until the TSF matches the TWT value, provided that the STA has indicated that it is in a power save mode." |  | MAC | [6 empty] | 2013-06-26 10:44 | MAC
459 | Minyoung Park | 0 | 0.1 | 8.4.2.170d | 81 | 29 | T | N | 81 | 29 | 8.4.2.170d | [5 empty] | The sentence "A Page Offset of 01000 indicates that the first page segment starts at the 16th Block, i.e., STAs in the second half of the page are assigned within this DTIM interval." is incorrect. The value 01000 of the Page Offset field does not represent 16th Block. It indicates 8th Block. | Change "01000" to "10000". |  | MAC | [6 empty] | 2013-07-02 14:06 | MAC
469 | Minyoung Park | 0 | 0.1 | 8.4.2.170b | 78 | 51 | T | N | 78 | 51 | 8.4.2.170b |  |  | Chitto |  |  | The RAW Start Time field is one octet, which can only cover 0-255mS. However, the Beacon Interval field is 2-octet and be as long as (2^16-1) mS = 65S. This means that for a large BI, e.g. 500mS, a RAW cannot be defined after 255mS. Therefore, the length of the RAW Start Time has to be increased to match the Beacon Interval field. | Change the length of the RAW Start Time from one octet to two octets and also reflect this change in Figure 8-401cl, 8-401cm, and 8-401cn. |  | MAC | [6 empty] | 2013-06-26 14:24 | MAC
468 | Minyoung Park | 0 | 0.1 | 8.4.2.170b | 80 | 20 | T | N | 80 | 20 | 8.4.2.170b |  |  | Chitto |  |  | The following sentence "The Slot Duration sub-subfield indicates the duration of time slots of equal duration within the RAW." does not define the length of the field and the unit of the field. | Define the length of the Slot Duration subfield to be 7 bits and use TU as the unit of the field. This allows the maximum slot duration to be 128mS. Considering the maximum PPDU time of 28mS, 7 bits allows more than 4 max PPDU times, which should be enough. |  | MAC | [6 empty] | 2013-06-26 14:24 | MAC
467 | Minyoung Park | 0 | 0.1 | 8.4.2.170b | 80 | 16 | T | N | 80 | 16 | 8.4.2.170b |  |  | Chitto |  |  | The Slot Assignment subfield is redundent since Noffset is the two least significant bytes of the FCS field of the Beacon frame that contains the RPS element. | Change the following sentence "The RAW Slot Definition subfield contains Slot Duration, Slot Assignments, and Cross Slot Boundary subsubfields." to "The RAW Slot Definition subfield contains Slot Duration and Cross Slot Boundary subsubfields." |  | MAC | [6 empty] | 2013-06-26 14:24 | MAC
466 | Minyoung Park | 0 | 0.1 | 8.4.2.170b | 79 | 33 | T | N | 79 | 33 | 8.4.2.170b |  |  | Chitto |  |  | The Slot Assignment subfield is redundent since Noffset is the two least significant bytes of the FCS field of the Beacon frame that contains the RPS element. | Delete the Slot Assignment subfield from Figure 8-401cq - RAW Slot Definition subfield. |  | MAC | [6 empty] | 2013-06-26 14:24 | MAC
465 | Minyoung Park | 0 | 0.1 | 8.4.2.170b | 80 | 23 | T | N | 80 | 23 | 8.4.2.170b |  |  | Chitto |  |  | The Slot Assignment subfield is redundent since Noffset is the two least significant bytes of the FCS field of the Beacon frame that contains the RPS element. | Delete the following sentence "The Slot Assignment sub-subfield indicates the assignment of slots to STAs based on their location in the TIM element. Noffset is indicated in the Slot Assignment sub-subfield and the two least significant bytes of the FCS field of the Beacon frame is used for the Noffset. The procedure of slot assignment is discussed in 9.19.4a.3 (Slot assignment procedure in RAW)." |  | MAC | [6 empty] | 2013-06-26 14:24 | MAC
464 | Minyoung Park | 0 | 0.1 | 9.32j | 147 | 45 | T | N | 147 | 45 | 9.32j |  |  | Chitto, Yuan, Amin |  |  | An AP decides whether to do the TIM segmentation or not depending on the number of STAs it has to support. Therefore, when the AP decides to do TIM segmentation, all the associated STAs need to follow the rules for the TIM segmentation. A STA that is associated to the AP cannot decide not to participate in the TIM segmentation. | Delete the following sentence "STAs with a dot11TIMSegmentationCapability set to true shall follow the TIM Segmentation rules." and add a new sentence as follows: " An S1G non-AP STA shall support the TIM segmentation." |  | MAC | [6 empty] | 2013-07-03 10:17 | MAC
463 | Minyoung Park | 0 | 0.1 | 9.32j | 148 | 57 | T | N | 148 | 57 | 9.32j |  |  | Chitto, Yuan, Amin |  |  | An AP decides whether to do the TIM segmentation or not depending on the number of STAs it has to support. Therefore, when the AP decides to do TIM segmentation, all the associated STAs need to follow the rules for the TIM segmentation. A STA that is associated to the AP cannot decide not to participate in the TIM segmentation. | Delete the following sentence "If an STA does not support the segmentation, it's corresponding bit in the TIM shall be included in all the Beacons irrespective of segmentation." |  | MAC | [6 empty] | 2013-07-03 10:17 | MAC
462 | Minyoung Park | 0 | 0.1 | 9.32j | 148 | 41 | T | N | 148 | 41 | 9.32j |  |  | Chitto, Yuan |  |  | The equations for block offset and block range are incorrect and they are inconsistent with the equations in 8.4.2.7 (P60/L27). For example, if TIM is segmented into 4 TIM segments, the TIM Segment Number field can have a value from 0 to 3. When the TIM Segment Number field is 1, based on the equation, the value for the TIM segment start (or Block offset start) = (Page Offset + 0 + 1) and the TIM segment end (or Block Range) = (Page Offset + Length of page Segmentx1), which are incorrect. The correct values of the TIM segment start (or Block offset start) = (Page Offset + Length of Page Segmentx1) and the TIM segment end (or Block Range) = (Page Offset + Length of Page Segmentx2 -1). | Change the following sentence "At every TIM segment, the STAs may compute the initial block offset and block range indicated in the segment based on the following equations:" to "At every TIM segment, the STAs may compute a TIM segment start and a TIM segment end values based on the following equations:" and replace "For zero value in the TIM Segment Number field: Block offset / start = Page Offset For non-zero value in the TIM Segment Number field: Block offset / start = Page Offset + ((length of page segment) * (TIM Segment Number -1)) + 1 Block Range = Page Offset + length of page segment * TIM Segment Number" with "TIM segment start = Page Offset + (Length of Page Segment)x(TIM Segment Number) TIM segment end = TIM segment start + Length of Page Segment -1" |  | MAC | [6 empty] | 2013-06-26 14:35 | MAC
448 | Minyoung Park | 0 | 0.1 | 8.4.2.170j | 90 | 32 | T | N | 90 | 32 | 8.4.2.170j |  |  | Matthew, Amin |  |  | The following sentence "The Action field indicates what action shall be taken by the STA..." contains "shall". The clause 8 should not describe a normative behavior of a STA. | Replace "shall be" with "is". |  | MAC | [6 empty] | 2013-07-03 10:16 | MAC
460 | Minyoung Park | 0 | 0.1 | 9.32j | 148 | 37 | T | N | 148 | 37 | 9.32j |  |  | Chitto, Yuan |  |  | The length of Page segment has to be integer. However, the equation "Length of Page segment = (Number of blocks in Page Bitmap /Page Segment Count)" can result in a non-integer number. | Change the equation as follows: "Length of Page segment = floor(Number of blocks in Page Bitmap /Page Segment Count)", and add the following sentence after the equation "where floor(x) is the largest integer not greater than x." |  | MAC | [6 empty] | 2013-06-26 14:35 | MAC
427 | Minho Cheong | 0 | 0.1 | 9.32m | 150 | 14 | T | N | 150 | 14 | 9.32m |  |  | Minho, James |  |  | It is unclear how we can separate Type 0 and Type 1, whether it is possible to Type 0 and Type 1 at the same time if there is any need | as in the comment |  | MAC | [6 empty] | 2013-06-26 13:33 | MAC
458 | Minyoung Park | 0 | 0.1 | 8.4.2.170d | 80 | 60 | E | N | 80 | 60 | 8.4.2.170d | [5 empty] | Throughput subclause 8.4.2.170d, "block" should be replaced with "Block" and "page" should be replaced with "Page" since Block and Page are the names defined in the hierarchical TIM structure and define a set of AIDs in the TIM bitmap. P81/L20, P81/L28, P81/L31, P81/L37. | As suggested in the comment. |  | MAC | [6 empty] | 2013-07-02 14:07 | MAC
457 | Minyoung Park | 0 | 0.1 | 8.4.2.170d | 81 | 44 | T | N | 81 | 44 | 8.4.2.170d | [5 empty] | In the sentence "Further, the bit sequence indicates that there is no downlink buffered data for any STA in blocks 1 to 6 and STAs in these blocks may enter doze state, avoiding waking up for the assigned TIM segment to check for downlink buffered data.", "may" should be removed since a normative behavior of a STA should not be used in clause 8. | Change the following sentence "Further, the bit sequence indicates that there is no downlink buffered data for any STA in blocks 1 to 6 and STAs in these blocks may enter doze state, avoiding waking up for the assigned TIM segment to check for downlink buffered data." to "Further, the bit sequence indicates that there is no downlink buffered data for any STA in blocks 1 to 6." |  | MAC | [6 empty] | 2013-07-02 14:08 | MAC
456 | Minyoung Park | 0 | 0.1 | 9.32j | 147 | 36 | E | N | 147 | 36 | 9.32j |  |  | Chitto, Yuan |  |  | Throughput subclause 9.32j, "Segment Count IE" should be replaced with "Segment Count element". In Figure 9-44d, P148/L35, P148/L41, P148/L64. | As suggested in the comment. |  | MAC | [6 empty] | 2013-06-26 14:35 | MAC
455 | Minyoung Park | 0 | 0.1 | 9.32i.2 | 146 | 1 | E | N | 146 | 1 | 9.32i.2 |  |  | Chao-Chun |  |  | A field name needs to be capitalized. In subclause 9.32i.2, "the PLCP signal field" should be "the PLCP Signal field". | Make changes as suggested in the comment throughout the subclause 9.32i.2. |  | MAC | [6 empty] | 2013-07-04 09:58 | MAC
454 | Minyoung Park | 0 | 0.1 | 3.1 | 1 | 4 | G | N | 1 | 4 | 3.1 | [5 empty] | Definitions for TIM STA and non-TIM STA are missing in the spec. | Add the following definitions in subclause 3.1 Definitions: "TIM STA: a STA that includes its paged status in a TIM element Non-TIM STA: a STA that does not include its paged status in a TIM element" |  | MAC | [6 empty] | 2013-06-17 16:52 | CHAIR
453 | Minyoung Park | 0 | 0.1 | 9.32f.6 | 142 | 52 | T | N | 142 | 52 | 9.32f.6 |  |  | Matthew, Amin |  |  | The "TWT Sleep identifier" is not defined in the spec. | Either delete subclause 9.32f.6 TWT Sleep Setup or define the TWT Sleep identifier. |  | MAC | [6 empty] | 2013-07-03 10:16 | MAC
452 | Minyoung Park | 0 | 0.1 | 9.32f.1 | 139 | 6 | T | N | 139 | 6 | 9.32f.1 |  |  | Matthew |  |  | The sentence "A TWT STA shall be in the awake state for at least the Nominal Minimum Wake Duration time associated with a TWT Flow Identifier following a TWT associated with that TWT Flow Identifier even if no PS-Poll or U-APSD trigger frame has been transmitted by the STA." contradicts with the rule described in P142/L25, which says "If an NDP Paging frame is received, the TWT requester STA may transition to Doze state immediately after receiving the NDP Paging frame." | Change the sentence and add a sentence at the end of the sentence as follows: "If the NDP Paging field was not present during the TWT setup, aA TWT STA shall be in the awake state for at least the Nominal Minimum Wake Duration time associated with a TWT Flow Identifier following a TWT associated with that TWT Flow Identifier even if no PS-Poll or U-APSD trigger frame has been transmitted by the STA. If the NDP Paging field was present during the TWT setup, the TWT STA shall follow the rules defined in 9.32f.5 (NDP Paging Setup)." |  | MAC | [6 empty] | 2013-06-26 10:47 | MAC
451 | Minyoung Park | 0 | 0.1 | 9.32f.5 | 142 | 40 | T | N | 142 | 40 | 9.32f.5 |  |  | Matthew, Amin |  |  | The sentence "If the Action subfield is 3, the STA shall be in the Awake state at the first DTIM that happens after a time indicated by the Min Sleep Duration field in the NDP Paging Response after the end of reception of the NDP Paging frame." describes when the STA shall be in the Awake state but does not specify when the STA can go back to the Doze state. | Specify when the STA can go back to the Doze state. |  | MAC | [6 empty] | 2013-07-03 10:16 | MAC
461 | Minyoung Park | 0 | 0.1 | 8.4.2.7 | 60 | 27 | T | N | 60 | 27 | 8.4.2.7 |  |  | Minyoung |  |  | The equations that calculate TIM segment start and TIM segment end values are incorrect. For example, if TIM is segmented into 4 TIM segments, the TIM Segment Number field can have a value from 0 to 3. When the TIM Segment Number field is 1, based on the equation, the value for the TIM segment start = (Page Offset + 0 + 1) and the TIM segment end = (Page Offset + Length of page Segmentx1), which are incorrect. The correct values of the TIM segment start = (Page Offset + Length of Page Segmentx1) and the TIM segment end = (Page Offset + Length of Page Segmentx2 -1). | Replace "For zero value in the TIM Segment Number field: TIM segment start = Page Offset For non-zero value in TIM Segment Number field: TIM segment start = Page Offset + ((Length of Page Segment) ├ù (TIM Segment Number -1)) + 1 TIM segment end = Page Offset + Length of Page Segment ├ù TIM Segment Number" with "TIM segment start = Page Offset + (Length of Page Segment)x(TIM Segment Number) TIM segment end = TIM segment start + Length of Page Segment -1." |  | MAC | [6 empty] | 2013-06-26 06:49 | MAC
930 | Zhendong Luo | 0 | 0.1 | 8.3.4a.1.3 | 47 | 45 | T | Y | 47 | 45 | 8.3.4a.1.3 |  |  | Shoukang |  |  | As described in this sentence, a NDP ACK frame can be responed by a NDP ACK frame. That is very confusing. | This sentence should be changed as "The NDP ACK frame used to respond to all frames other than a NDP PS-Poll frame is described in this sub-clause." |  | MAC | [6 empty] | 2013-06-26 11:24 | MAC
429 | Minho Cheong | 0 | 0.1 | 9.31.5 | 138 | 4 | T | N | 138 | 4 | 9.31.5 |  |  | Minho |  |  | It may be needed to define efficiency beamforming sounding method especially for SU_MIMO sounding which can be applicable to multiple STAs at the same time to enhance power saving | as in the comment |  | MAC | [6 empty] | 2013-06-26 05:25 | MAC
940 | Zhongding Lei | 0 | 0.1 | 8.3.4a.1.3 | 48 | 16 | T | N | 48 | 16 | 8.3.4a.1.3 |  |  | Shoukang |  |  | Duration TBD | Duration bit length is 10 |  | MAC | [6 empty] | 2013-06-26 11:24 | MAC
939 | Zhongding Lei | 0 | 0.1 | 8.3.4a.1.3 | 48 | 7 | T | N | 48 | 7 | 8.3.4a.1.3 |  |  | Shoukang |  |  | ACK ID computation TBD | The ACK ID field is 9 bits in length and computed based on the partial FCS and the information from the scrambling seed in the SERVICE field of the eliciting frame being acknowledged for the computation of the ACK ID for NDP ACK frame. ACK ID[0:8]= FCS[0x:x+8] XOR (Service[0:6] ¦¦ Service[0:1]), where FCS and Service fields are from the eliciting frame being acknowledged. |  | MAC | [6 empty] | 2013-06-26 11:24 | MAC
938 | Zhongding Lei | 0 | 0.1 | 8.3.4a.1.3 | 48 | 3 | T | N | 48 | 3 | 8.3.4a.1.3 |  |  | Shoukang |  |  | ACK ID bit length TBD | Bit length of ACK ID is 9 |  | MAC | [6 empty] | 2013-06-26 11:24 | MAC
937 | Zhongding Lei | 0 | 0.1 | 8.3.4.15c | 43 | 26 | E | N | 43 | 26 | 8.3.4.15c |  |  | Jae Seung |  |  | Typo | change "Chance" to "Change" |  | MAC | [6 empty] | 2013-06-26 05:15 | MAC
936 | Zhongding Lei | 0 | 0.1 | 8.3.1.19 | 32 | 53 | E | N | 32 | 53 | 8.3.1.19 |  |  | Chao-Chun |  |  | Typo? | In Figure 8-29k1 "AID13" should be "AID" |  | MAC | [6 empty] | 2013-07-04 09:58 | MAC
935 | Zhongding Lei | 0 | 0.1 | 8.2.5.2 | 31 | 4 | T | N | 31 | 4 | 8.2.5.2 |  |  | David, Alfred |  |  | NDP ACK frame as the response frame to PS-Poll should be considered | For PS-Poll frames as the initial frame of SF exchange from S1G STAs, the Duration/ID field is set to the estimated time required for the transmission of one (NDP) ACK frame, plus the estimated time required for the transmission of the following uplink MPDU and its response if required, plus applicable IFS durations. |  | MAC | [6 empty] | 2013-07-02 10:06 | MAC
934 | Zhongding Lei | 0 | 0.1 | 8.2.4.2 | 30 | 22 | E | N | 30 | 22 | 8.2.4.2 |  |  | David |  |  | "The value of the AID is in the range 1-2007" is confusing. | The value of the AID except S1G is in the range 1-2007. In S1G, the AID range is 1-8191. |  | MAC | [6 empty] | 2013-06-28 03:42 | MAC
942 | Zhongding Lei | 0 | 0.1 | 8.3.4a.1.3 | 48 | 21 | T | N | 48 | 21 | 8.3.4a.1.3 |  |  | Shoukang |  |  | Equivalent ACK Indication for (Modified) NDP ACK is accepted in SFD | Insert the following text "Equivalent ACK Indication: Duration Indication = 0 and Duration = 0 indicates No Response; Duration Indication = 1 and Duration = 0 indicates Long Response. " |  | MAC | [6 empty] | 2013-06-26 11:24 | MAC
931 | Zhendong Luo | 0 | 0.1 | 8.4.2.170a | 76 |  | E | Y | 76 |  | 8.4.2.170a | [5 empty] | PTX and Ptx should be uniformed | Use a single symbol to denote PTX and Ptx |  | MAC | [6 empty] | 2013-06-17 17:13 | CHAIR
404 | Minho Cheong | 0 | 0.1 | 8.3.4.15b | 42 | 60 | T | N | 42 | 60 | 8.3.4.15b |  |  | Jinsoo, Chitto |  |  | There is no acronym definition of 'EOM' in the desccription | Add acronym definition of 'EOM' in the desccription |  | MAC | [6 empty] | 2013-06-26 14:32 | MAC
929 | Zhendong Luo | 0 | 0.1 | 4.11b | 4 | 37 | E | Y | 4 | 37 | 4.11b |  |  | Ron Murias |  |  | In the sentence "Grouping of non-AP STAs can improve network energy consumption...", the use of "improve" is not appropriate. | Change "improve" to "reduce" |  | MAC | [6 empty] | 2013-07-04 09:53 | MAC
928 | Yuan Zhou | 0 | 0.1 | 9.32j | 148 | 37 | T | Y | 148 | 37 | 9.32j |  |  | Chitto, Yuan |  |  | Current TIM segmentation signaling is unable to indicate an arbitrary page segment length. For example, it is not able to indicate page segment of 3 blocks for a total of 6 blocks in the page bitmap. | Amendment is needed to indicate an arbitrary number of blocks per TIM segment. |  | MAC | [6 empty] | 2013-06-26 14:35 | MAC
927 | Yuan Zhou | 0 | 0.1 | 8.4.2.170c | 81 | 12 | T | Y | 81 | 12 | 8.4.2.170c |  |  | Yuan, Kaiying, Chitto |  |  | "Page Period" indication has been accepted in 802.11ah SFD in May. The normative text is missing in draft D0.1. | Insert a field called "Page Period" with length 1 octet before the field "Page Index" in Figure 8-401cr. Also add the definition of page period in 8.4.2.10c: "The Page Period indicates the number of beacon intervals between successive beacons that carry the the Segment Count element for the associated page. The field is of length 1 octet." Also make editorial changes in 8.4.2.170c and 9.32j by replacing "DTIM interval" and "DTIM beacon interval" to "page period". |  | MAC | [6 empty] | 2013-06-26 14:29 | MAC
818 | Simone Merlin | 0 | 0.1 | 8.4.2.170k | 91 | 1 | T | Y | 91 | 1 | 8.4.2.170k |  |  | Yongho, Minyoung |  |  | There is no S1G Operation element | define an S1G operation element and include all the necessary information, such as operating BW, Basic MCS Set, etc... |  | MAC | [6 empty] | 2013-07-09 01:56 | MAC
817 | Simone Merlin | 0 | 0.1 | 9.11 | 121 | 1 | T | Y | 121 | 1 | 9.11 |  |  | Amin |  |  | Need to define the BW access rules (CCA) | Define CCA/BW access rules. See document XXXX |  | MAC | [6 empty] | 2013-06-26 07:06 | MAC
816 | Simone Merlin | 0 | 0.1 | 9 | 121 | 1 | T | Y | 121 | 1 | 9 | [5 empty] | "9.31.5.2 Rules for VHT sounding protocol sequences" A VHT beamformer shall not transmit either a VHT NDP Announcement+HTC frame or a Beamforming Report Poll+HTC frame that contains an HT variant HT Control field. Does S1G supports HTC or VHTC? | Clarify Rules for S1G Sounding Protocol. |  | MAC | [6 empty] | 2013-06-17 17:15 | CHAIR
815 | Simone Merlin | 0 | 0.1 | 9.28.3 | 121 | 1 | T | Y | 121 | 1 | 9.28.3 |  |  | Chao-Chun |  |  | 9.28.3 Link adaptation using the VHT variant HT Control field; how is link adaptatin supported in S1G? Do all the HT control fields make sense? | Specify Link Adaptation for S1G |  | MAC | [6 empty] | 2013-07-04 09:58 | MAC
262 | kaiying Lv | 0 | 0.1 | 9.32n.3.1 | 160 | 58 | T | N | 160 | 58 | 9.32n.3.1 |  |  | Kaiying |  |  | The first sentence of the paragraph is totally confusing. | Change to "The Relay STA shall transmit the received frame addressed to the AP SIFS after sending the response frame transmission that included an ACK Indication field value of ACK.Not ACK, BlockAck or CTS", or "The Relay STA shall transmit the received frame addressed to the AP that included an ACK Indication field value of ACK, SIFS after sending the response frame transmission that included an ACK Indication field value of ACK" |  | MAC | [6 empty] | 2013-07-01 11:21 | MAC
933 | Zhongding Lei | 0 | 0.1 | 4.11b | 4 |  | E | N | 4 |  | 4.11b |  |  | Ron Murias |  |  | RAW and TWT should be defined | pleast define here or before (remove the definition of TWT in 4.11c) |  | MAC | [6 empty] | 2013-07-04 09:53 | MAC
415 | Minho Cheong | 0 | 0.1 | 9.32i | 145 | 57 | T | N | 145 | 57 | 9.32i |  |  | Matthew |  |  | It is not specified that whether Speed Frame Exchange is applied only to S1G STA or not | Use the term like 'S1G AP' or 'S1G STA' if this is only applied to S1G STAs |  | MAC | [6 empty] | 2013-06-26 10:42 | MAC
426 | Minho Cheong | 0 | 0.1 | 10.43e | 177 | 8 | T | N | 177 | 8 | 10.43e |  |  | Yongho |  |  | It is needed that we define in detail the S1G BSS capability field (e.g., mandatory/optional MCS representation something like that) | as in the comment |  | MAC | [6 empty] | 2013-06-26 07:44 | MAC
425 | Minho Cheong | 0 | 0.1 | 9.32m.4 | 155 | 64 | T | N | 155 | 64 | 9.32m.4 |  |  | James, Minho |  |  | It is needed to define a very short efficienct packet to report the selected sector to AP when sectorized operation. It may be better if we can protect those packets in a RAW (report RAW). | as in the comment |  | MAC | [6 empty] | 2013-06-26 13:37 | MAC
424 | Minho Cheong | 0 | 0.1 | 9.32k.1 | 149 | 29 | T | N | 149 | 29 | 9.32k.1 |  |  | Minho, Matthew |  |  | It is needed to define a very short effcient packet to report the selected sub-channel to AP when SST operation. It may be better if we can protect those packets in a RAW (report RAW). | as in the comment |  | MAC | [6 empty] | 2013-06-26 10:44 | MAC
423 | Minho Cheong | 0 | 0.1 | 9.32k.1 | 149 | 29 | T | N | 149 | 29 | 9.32k.1 |  |  | Minho, Matthew |  |  | It is needed to define how to transmit NDP packets for SST sounding in detail | as in the comment |  | MAC | [6 empty] | 2013-06-26 10:44 | MAC
422 | Minho Cheong | 0 | 0.1 |  |  |  | T | N | [5 empty] | Minho |  |  | It is needed to define the detailed SIG format of NDP packets for sounding for SST operation | as in the comment |  | MAC | [6 empty] | 2013-06-26 05:27 | MAC
421 | Minho Cheong | 0 | 0.1 | 9.32k.1 | 149 | 29 | T | N | 149 | 29 | 9.32k.1 |  |  | Minho, Matthew |  |  | It is needed to describe in detail how to report the selected best sub-channel to AP | as in the comment |  | MAC | [6 empty] | 2013-06-26 10:43 | MAC
420 | Minho Cheong | 0 | 0.1 | 9.32k.1 | 149 | 29 | T | N | 149 | 29 | 9.32k.1 |  |  | Minho, Matthew |  |  | Sounding for SST operation in a beacon interval is desirable to be defined in an unified way with other needs of sounding such as sectorization sounding or beamforming sounding | as in the comment |  | MAC | [6 empty] | 2013-06-26 10:43 | MAC
419 | Minho Cheong | 0 | 0.1 | 10.2.1.19 | 172 | 46 | T | N | 172 | 46 | 10.2.1.19 |  |  | Amin, Minho |  |  | AP hibernation functionality will be very useful for scheduled powersaving operation such as scheduled black-out | as in the comment |  | MAC | [6 empty] | 2013-06-27 23:45 | MAC
941 | Zhongding Lei | 0 | 0.1 | 8.3.4a.1.3 | 48 | 20 | T | N | 48 | 20 | 8.3.4a.1.3 |  |  | Shoukang |  |  | TU TBD | The Duration field is 10 bits in length for 1 MHz. It is used to indicate either the period of time, starting from the end of the current frame transmission, that there will be no data transmission for the STA being acknowledged if Duration Indication is set to 1, or the duration for all frames transmitted during CP, and under HCF for frames transmitted during the CFP, if Duration Indication is set to 0. The time unit (TU) for Duration Indication = 0 is 1 millisecond and for for Duration Indication = 1 is 40 microsecond. |  | MAC | [6 empty] | 2013-06-26 11:24 | MAC
416 | Minho Cheong | 0 | 0.1 | 9.32n | 158 | 19 | T | N | 158 | 19 | 9.32n |  |  | Amin, Jae Seung |  |  | Each relay establishes its own Relay BSS. Since Root AP BSS and Relay BSSs are overlapped, there will be more contention/collision in the extended BSS using Relays than single BSS even though they form the single Extended BSS. Coordinated transmission among Root AP and Relays are necessary. | Add coordinated transmission mechanism for Relays in the draft |  | MAC | [6 empty] | 2013-06-28 03:07 | MAC
812 | Simone Merlin | 0 | 0.1 | 9.12.3 | 121 | 1 | T | Y | 121 | 1 | 9.12.3 |  |  | Amin |  |  | Do we need any update for the minimum spacing for 11ah? 9.12.3 Minimum MPDU Start Spacing field | scale the values for 11ah |  | MAC | [6 empty] | 2013-06-26 07:11 | MAC
413 | Minho Cheong | 0 | 0.1 | 8.4.2.170v | 101 | 9 | T | N | 101 | 9 | 8.4.2.170v |  |  | Jae Seung |  |  | RootAP BSSID' is a subfield name of 'Relay' element. 'RootAP BSSID' should be changed to 'Relay' in the Subfield name, Definition, and Encoding in the table | Change 'RootAP BSSID' to 'Relay' in the Subfield name, Definition, and Encoding in the table ("Request Relay", "Indicates Relay element", and "Set to 1 to request Relay") |  | MAC | [6 empty] | 2013-06-26 05:19 | MAC
412 | Minho Cheong | 0 | 0.1 | 8.4.2.170v | 100 | 17 | T | N | 100 | 17 | 8.4.2.170v |  |  | Jae Seung |  |  | Some Subfield definitions in Table 8-191g, 8-191i, 8-191j, 8-191k, and 8-191l refer Table 8-30 (Probe Request frame body), but it should refer Table 8-31 (Probe Response frame body) of the REVmc since the information defined in the short probe response frame is from the information defined in existing probe response frame. | Globally change 'Table 8-30 (Probe Request frame body)' to 'Table 8-31 (Probe Response frame body)' in Table 8-191g, 8-191i, 8-191j, 8-191k, and 8-191l |  | MAC | [6 empty] | 2013-06-26 05:20 | MAC
411 | Minho Cheong | 0 | 0.1 | 8.4.2.170j | 89 | 14 | T | N | 89 | 14 | 8.4.2.170j |  |  | Matthew |  |  | Zero Phase Offset' is not defined in the draft. It seems that it is another field name of 'Zero Offset of Grop' | Change 'Zero Phase Offset' to 'Zero Offset of Group' |  | MAC | [6 empty] | 2013-06-26 10:55 | MAC
410 | Minho Cheong | 0 | 0.1 | 8.4.2.170j | 89 | 12 | T | N | 89 | 12 | 8.4.2.170j |  |  | Matthew |  |  | Zero Phase Offset' is not defined in the draft. It seems that it is another field name of 'Zero Offset of Grop' | Change 'Zero Phase Offset' to 'Zero Offset of Group' |  | MAC | [6 empty] | 2013-06-26 10:55 | MAC
408 | Minho Cheong | 0 | 0.1 | 8.4.2.81 | 76 | 3 | E | N | 76 | 3 | 8.4.2.81 |  |  | Minyoung |  |  | Typo | Change 'WNM-Dleep' to 'WNM-Sleep' |  | MAC | [6 empty] | 2013-06-26 06:51 | MAC
407 | Minho Cheong | 0 | 0.1 | 8.4.2.81 | 76 | 1 | E | N | 76 | 1 | 8.4.2.81 |  |  | Minyoung |  |  | Typo | Change 'WNM-SLeep' to 'WNM-Sleep' |  | MAC | [6 empty] | 2013-06-26 06:51 | MAC
406 | Minho Cheong | 0 | 0.1 | 8.4.1.6 | 54 | 16 | E | N | 54 | 16 | 8.4.1.6 |  |  | Jinsoo |  |  | Typo | Change 'LME-REASSOCIATE.request' to 'MLME-REASSOCIATE.request' |  | MAC | [6 empty] | 2013-06-26 06:21 | MAC
405 | Minho Cheong | 0 | 0.1 | 8.4.1.6 | 54 | 16 | E | N | 54 | 16 | 8.4.1.6 |  |  | Jinsoo |  |  | Typo | Change 'MLMEASSOCIATE.request' to 'MLME-ASSOCIATE.request' |  | MAC | [6 empty] | 2013-06-26 06:21 | MAC
418 | Minho Cheong | 0 | 0.1 | 8.4.2.170a | 76 | 12 | T | N | 76 | 12 | 8.4.2.170a |  |  | Jianhan, Minho |  |  | Open-link margin is desirable to be defined per each sub-channel because each coverage depending on the BW is also useful | as in the comment |  | MAC | [6 empty] | 2013-06-26 05:25 | MAC
81 | amin jafarian | 0 | 0.1 | 10.2.1.1 | 169 | 35 | E | Y | 169 | 35 | 10.2.1.1 | [5 empty] | Remove "or" | as in comment |  | MAC | [6 empty] | 2013-06-17 16:42 | CHAIR
66 | amin jafarian | 0 | 0.1 | 10.2.1.19 | 173 | 22 | T | Y | 173 | 22 | 10.2.1.19 |  |  | Amin |  |  | it is not clear what happens if an AP in sleep mode send a frame indicatig it is awake | clarify the protocol. Will bring a document with resolution |  | MAC | [6 empty] | 2013-06-26 07:11 | MAC
90 | amin jafarian | 0 | 0.1 | 9.32n.3.4 | 162 | 25 | T | Y | 162 | 25 | 9.32n.3.4 |  |  | Amin |  |  | Releay discovery element is TBD | Add cost metrics for relay selection |  | MAC | [6 empty] | 2013-06-26 07:03 | MAC
89 | amin jafarian | 0 | 0.1 | 9.32j | 149 | 9 | T | Y | 149 | 9 | 9.32j |  |  | Chitto, Yuan |  |  | change the line: "For STAs with their block bit in Page Bitmap set to 1, they compute the Length of the Page segment and the corresponding TIM segment to wake up." | to: "For STAs with their block bit in Page Bitmap set to 1, if the support TIM Segmentation, they compute the Length of the Page segment and the corresponding TIM segment to wake up." |  | MAC | [6 empty] | 2013-06-26 14:35 | MAC
88 | amin jafarian | 0 | 0.1 | 9.32j | 148 | 37 | T | Y | 148 | 37 | 9.32j |  |  | Chitto, Yuan |  |  | there need to be some clarification on the TIM in TIM Segmentation. For example: If there are STAs not supporting TIM Segmentation, does the "Length of Page segment" include those or not? | as stated in the comment |  | MAC | [6 empty] | 2013-06-26 14:35 | MAC
87 | amin jafarian | 0 | 0.1 | 9.32j | 148 |  | T | Y | 148 |  | 9.32j |  |  | Chitto, Yuan |  |  | Description in this section should account for the fact that certain STAs do not support Segmentation. As such description and value computations should reflect this. | As in comment |  | MAC | [6 empty] | 2013-06-26 14:35 | MAC
86 | amin jafarian | 0 | 0.1 | 9.32.j | 149 |  | T | Y | 149 |  | 9.32.j |  |  | Yuan |  |  | last paragraph of the subclause does not define any normative behaviour (the behaviour is repeated as it is already been described above and in other sections and it introduced ambiguity) | remove the last paragraph of 9.32j |  | MAC | [6 empty] | 2013-06-27 06:55 | MAC
85 | amin jafarian | 0 | 0.1 | 9.32j | 148 | 37 | T | Y | 148 | 37 | 9.32j |  |  | Chitto, Yuan |  |  | What happens if the values are not divisible (the result is not an integer) | Make it clear or define a rule for restriction otherwise |  | MAC | [6 empty] | 2013-06-26 14:35 | MAC
84 | amin jafarian | 0 | 0.1 | 9.32j | 148 | 50 | T | Y | 148 | 50 | 9.32j |  |  | Chitto, Yuan |  |  | the following formula is not correct: "TIM segment start = Page Offset + ((Length of Page Segment) ╫ (TIM Segment Number -1)) + 1"? | TIM segment start = Page Offset + ((Length of Page Segment) ╫ (TIM Segment Number )) and TIM segment end = Page Offset + Length of Page Segment ╫ TIM Segment Number-1 or the following: TIM segment start = Page Offset + ((Length of Page Segment) ╫ (TIM Segment Number -1)) and TIM segment end = Page Offset + Length of Page Segment ╫ TIM Segment Number-1 |  | MAC | [6 empty] | 2013-06-26 14:35 | MAC
93 | amin jafarian | 0 | 0.1 | 8.2.4.1 | 63 | 62 | T | Y | 63 | 62 | 8.2.4.1 |  |  | Shoukang |  |  | The Frame Control field of S1G PS-Poll frames has Poll type indication. Introduction of a poll type field seems out of scope because in reality there is no definition of new types of poll frames (indeed it is the same PS-Poll frame format) The only difference is that the STA sending the frames gives particular indications to the AP by using the last bits of the FC. | Simply allow the last 2 bits of the FC for PS-Poll frames to have non-zero values and describe active polling protocol based on the existing Protected Frame and Order bits. This is cleaner than having multiple definitions of the whole frame control field. |  | MAC | [6 empty] | 2013-06-26 11:23 | MAC
82 | amin jafarian | 0 | 0.1 | 9.32i.2 | 146 | 41 | T | Y | 146 | 41 | 9.32i.2 |  |  | Amin |  |  | clarify why is this sentence needed? : "but not SIFS after the transmission of the response frame" | as in the comment |  | MAC | [6 empty] | 2013-06-26 07:03 | MAC
94 | Anna Pantelidou | 0 | 0.1 | 4.11a | 3 | 18 | T | N | 3 | 18 | 4.11a |  |  | Amin |  |  | Definition of a Relay is unclear and conflicts with Figure 4-23a. According to Figure 4-23a a Relay consists of a Relay AP and a Relay STA but in the definition it says it consists of a STA | Replace the definition of a relay as "A Relay is an entity that logically consists of a Relay AP and a Relay STA..." |  | MAC | [6 empty] | 2013-07-03 10:09 | MAC
80 | amin jafarian | 0 | 0.1 | 8.4.1.6 | 54 | 16 | T | Y | 54 | 16 | 8.4.1.6 |  |  | Jinsoo |  |  | In "The value of this parameter is the Listen Interval parameter of the MLMEASSOCIATE.requestor LME-REASSOCIATE.request primitive and is expressed in units of Beacon Interval" it can be Beacon interval or Short beacon interval. | Change the sentence to the following: "The value of this parameter is the Listen Interval parameter of the MLMEASSOCIATE.requestor LME-REASSOCIATE.request primitive and is expressed in units of Beacon Interval or Short Beacon Interval for S1G BSS." |  | MAC | [6 empty] | 2013-06-26 06:21 | MAC
79 | amin jafarian | 0 | 0.1 | 9.19.4a.4 | 133 | 9 | T | Y | 133 | 9 | 9.19.4a.4 |  |  | Yongho |  |  | the following statement does not define a normative behaviour: "The AP may protect transmissions of PS-Poll or trigger frames by setting the NAV for the RAW indicated in the RPS element." | Clearly define how the NAV can be set for a PS-Poll RAW . Define the rule based on normative behaviour and what the STA needs to do if the NAV is set by the AP. i.e., some STA needs to ignore the NAV and some needs to honor it. |  | MAC | [6 empty] | 2013-06-26 07:17 | MAC
73 | amin jafarian | 0 | 0.1 | 10.2.1.1 | 169 |  | T | Y | 169 |  | 10.2.1.1 |  |  | Yuan |  |  | The following is not correct since there may be STAs not supporting segmentation and they are supposed to be included in all the TIM Segments. Please revise the sentence to reflect this fact. "When dot11S1GOptionImplemented is false, the traffic-indication virtual bitmap, maintained by the AP, shall be transmitted in a TIM element. When dot11S1GOptionImplemented is true, the traffic-indication virtual bitmap may be divided into more than one segment and each segment shall be transmitted in a TIM element" | as in comment |  | MAC | [6 empty] | 2013-07-02 10:12 | MAC
72 | amin jafarian | 0 | 0.1 | 8.4.2.7 | 60 |  | E | Y | 60 |  | 8.4.2.7 |  |  | Minyoung |  |  | Text in Pg148-L44-55 is repeated with a different name on Pg60-L27-39. | Remove the repeated definition and make the variables consistent. |  | MAC | [6 empty] | 2013-06-26 06:48 | MAC
71 | amin jafarian | 0 | 0.1 | 9.19.4a.1 | 130 | 1 | T | Y | 130 | 1 | 9.19.4a.1 |  |  | Yongho, Amin, Chitto |  |  | Behavior of STAs with respect to RAW deferral is not well defined | Specify that all the TIM STAs that are not a part of a RAW group shall defer to the RAW in their BSS. |  | MAC | [6 empty] | 2013-06-27 06:42 | MAC
69 | amin jafarian | 0 | 0.1 | 8.3.3.2-8 |  | 1 | T | Y |  | 1 | 8.3.3.2-8 |  |  | Amin |  |  | change the "The Relay element is optionally present if dot11RelayCapable is true." Also add that the Reachable Address frame, Relay frame present and Relay Element can be present in (Re)-Association Request/Response. In current draft the list where these elements can be included is not complete. | The Relay element is present if dot11RelayCapable is true. |  | MAC | [6 empty] | 2013-06-26 07:02 | MAC
68 | amin jafarian | 0 | 0.1 | 9.32f.5 | 141 | 19 | T | Y | 141 | 19 | 9.32f.5 |  |  | Matthew, Amin |  |  | Include UL NDP Paging to make it symmetric | Will propose a comment resolution. See doc xyz |  | MAC | [6 empty] | 2013-07-03 10:09 | MAC
125 | Anna Pantelidou | 0 | 0.1 | 4.11a |  |  | T | N |  |  | 4.11a |  |  | Amin |  |  | In the whole relay discussion the security architecture is not discussed | Please clarify the following: What is the Authentication process from a STA to a relay? How can a STA know that the relay is a "secure" relay? How is the security architecture when relays are introduced? |  | MAC | [6 empty] | 2013-07-03 10:10 | MAC
83 | amin jafarian | 0 | 0.1 | 8.4.2.7 | 60 | 34 | T | Y | 60 | 34 | 8.4.2.7 |  |  | Minyoung |  |  | Is the following formula correct: "TIM segment start = Page Offset + ((Length of Page Segment) ╫ (TIM Segment Number -1)) + 1"? | It should be: TIM segment start = Page Offset + ((Length of Page Segment) ╫ (TIM Segment Number )) and TIM segment end = Page Offset + Length of Page Segment ╫ TIM Segment Number-1 |  | MAC | [6 empty] | 2013-06-26 06:48 | MAC
103 | Anna Pantelidou | 0 | 0.1 | 8.3.4a.1.1 | 45 | 33 | T | N | 45 | 33 | 8.3.4a.1.1 |  |  | Chao-Chun |  |  | The size in bits of the NDP CTS frames for 1MHz and 2 MHz don't add up to a multiple of an octet. | Correct this or explain if there is a reason |  | MAC | [6 empty] | 2013-07-04 09:58 | MAC
264 | kaiying Lv | 0 | 0.1 | 9.32q | 163 | 64 | T | N | 163 | 64 | 9.32q |  |  | Betty |  |  | The last sentence "If S1G AP has multicast data to deliver for the group of S1G STAs, the group of S1G STAs will receive the multicast data at the assigned time slots" is over general. This statement is only correct when MID is used. | Change to "If S1G AP has multicast data to deliver for the group of S1G STAs using MID, the group of S1G STAs will receive the multicast data at the assigned time slots" |  | MAC | [6 empty] | 2013-06-26 11:03 | MAC
118 | Anna Pantelidou | 0 | 0.1 | 8.4.2.170x | 105 | 59 | T | N | 105 | 59 | 8.4.2.170x | [5 empty] | How can a station belong to multiple groups? | Clarify how this is possible and what a group can mean. |  | MAC | [6 empty] | 2013-06-17 17:13 | CHAIR
117 | Anna Pantelidou | 0 | 0.1 | 8.4.2.170r | 97 | 19 | T | N | 97 | 19 | 8.4.2.170r |  |  | Amin |  |  | The definition of a Reachable Address is confusing. Are they all the addresses that can be reached through the relay? The reachable addresses of the Relay can be a very large number given the medium propagation properties of ah. | Clarify the term Reachable Addresses |  | MAC | [6 empty] | 2013-07-03 10:09 | MAC
116 | Anna Pantelidou | 0 | 0.1 | 8.4.2.170m | 94 | 49 | T | N | 94 | 49 | 8.4.2.170m | [5 empty] | It is not clear how the Channel Activity Bitmap looks like | Define the Channel Activity Bitmap |  | MAC | [6 empty] | 2013-06-17 17:13 | CHAIR
115 | Anna Pantelidou | 0 | 0.1 |  |  |  | T | N | [5 empty] | Timo |  |  | Even thought it is allowed that TWT values are periodic or aperiodic the the required signaling for the periodic case is missing. | Define the appropriate signaling for periodic TWT |  | MAC | [6 empty] | 2013-06-26 11:18 | MAC
114 | Anna Pantelidou | 0 | 0.1 | 8.4.2.170j | 88 | 2 | E | N | 88 | 2 | 8.4.2.170j |  |  | Matthew |  |  | Sentence "When transmitted by a TWT responding STA, the Implicit subfield is set to 1 to indicate that the TWT is an Implicit TWT in which case the AP is not be required to transmit a next TWT value to the TWT STA for the..." | Remove "be" |  | MAC | [6 empty] | 2013-06-26 10:54 | MAC
113 | Anna Pantelidou | 0 | 0.1 | 8.4.2.170f | 84 | 38 | E | N | 84 | 38 | 8.4.2.170f |  |  | James |  |  | Sentence "Sector Operation element may be provided in Association Response when dot11S1GSectorization-Activated is true and it indicates the GrpID allocated to that station to be used during for the sectorization purpose...". | Remove "for" |  | MAC | [6 empty] | 2013-06-26 13:43 | MAC
112 | Anna Pantelidou | 0 | 0.1 | 8.4.2.30 | 67 | 48 | E | N | 67 | 48 | 8.4.2.30 | [5 empty] | If all values 12-254 and 255 are reserved why do we need to have two entries in the table 8-111b | Merge the last two rows of the table in one. |  | MAC | [6 empty] | 2013-06-17 17:13 | CHAIR
91 | amin jafarian | 0 | 0.1 | 9.32n | 158 | 27 | T | Y | 158 | 27 | 9.32n |  |  | Amin |  |  | Need to define how relay AP is activated based on the operating status of the relay STA | as in comment |  | MAC | [6 empty] | 2013-06-26 07:11 | MAC
109 | Anna Pantelidou | 0 | 0.1 | 8.4.2.7 | 59 | 53 | E | N | 59 | 53 | 8.4.2.7 |  |  | Minyoung |  |  | TIM element is in Section 8.4.2.6 and not in 8.4.2.7 | Correct this typo |  | MAC | [6 empty] | 2013-06-26 06:48 | MAC
65 | Alfred Asterjadhi | 0 | 0.1 | 9.32i.2 | 146 | 1 | T | Y | 146 | 1 | 9.32i.2 |  |  | Amin |  |  | Speed frame exchange rules are not clear. There are some ambiguities and missing/incorrect parts. The description of when this can be done is not clear (i.e., without a BA agreement that exchange cannot be done). Also, not all cases of the more data and ACK indication bits are described. Similar observation for ACK policies for each frame. In addition it is not clear what frame is a frame that initiates the SF exchange. What about NAV setting for those frames that have a duration? In the figure the AP can send multiple frames, separated by SIFS, without receiving any ack which needs some clarification when it can happen. | Clarify the SF behavior and specify for each exchange which are the values that need to be set in every frame. |  | MAC | [6 empty] | 2013-06-26 07:02 | MAC
102 | Anna Pantelidou | 0 | 0.1 | 8.3.3.7 | 37 | 52 | E | N | 37 | 52 | 8.3.3.7 | [5 empty] | There is no Timeout Interval at Order 15 at REVmc D1.1 | Correct the typo |  | MAC | [6 empty] | 2013-06-17 17:13 | CHAIR
101 | Anna Pantelidou | 0 | 0.1 | 8.3.1.20b | 34 | 7 | E | N | 34 | 7 | 8.3.1.20b | [5 empty] | The A1 and A2 values in the RA and TA fields respectively of the TACK frame have not been defined. | Define those values |  | MAC | [6 empty] | 2013-06-17 17:13 | CHAIR
100 | Anna Pantelidou | 0 | 0.1 | 8.2.5.2 | 31 | 4 | T | N | 31 | 4 | 8.2.5.2 |  |  | David, Alfred |  |  | It is not clear which ACK, the normal or Short ACK, is used in setting the Duration/ID for single protection under EDCA | Clarify |  | MAC | [6 empty] | 2013-07-02 10:04 | MAC
99 | Anna Pantelidou | 0 | 0.1 | 4.11c | 4 | 53 | E | N | 4 | 53 | 4.11c |  |  | Matthew |  |  | The sentence "...among competing STA." | Replace "STA" with "STAs". |  | MAC | [6 empty] | 2013-07-02 09:56 | MAC
98 | Anna Pantelidou | 0 | 0.1 | 4.11b | 4 | 38 | E | N | 4 | 38 | 4.11b |  |  | Ron Murias |  |  | The sentence "Doze state is allowed for no-AP STAs..." | Replace "no-AP" with "non-AP" STAs |  | MAC | [6 empty] | 2013-07-04 09:51 | MAC
97 | Anna Pantelidou | 0 | 0.1 | 4.11a.1 | 4 | 1 | E | N | 4 | 1 | 4.11a.1 |  |  | Amin |  |  | The sentence "There is an overhead cost on overall network efficiency and increased complexity with the use of relay STAs. To limit this overhead, the relaying function shall be bi-directional..." | It is not clear how bi-directionality can reduce the overhead cost. Remove "To limit this overhead" in the beginning of the sentence. |  | MAC | [6 empty] | 2013-06-26 07:11 | MAC
96 | Anna Pantelidou | 0 | 0.1 | 4.11a.1 | 3 | 57 | E | N | 3 | 57 | 4.11a.1 |  |  | Amin |  |  | The sentence "The introduction of a relay allows non-AP STAs to use higher MCSs and reduce the time non-AP STAs will stay in Active mode. This improves battery life on non-AP STAs." | Speculative. It is not definite that the battery life will increase since it depends on the exact network configuration. Remove sentence. |  | MAC | [6 empty] | 2013-06-26 07:11 | MAC
95 | Anna Pantelidou | 0 | 0.1 | 4.11a | 3 | 20 | T | N | 3 | 20 | 4.11a |  |  | Amin |  |  | It is not clear which is the AP that sends the Relay Element | What kind of AP is that? Is it a part of the Relay? Is it the Root AP? Clarify. |  | MAC | [6 empty] | 2013-07-03 10:09 | MAC
110 | Anna Pantelidou | 0 | 0.1 | 8.4.2.7 | 60 | 24 | E | N | 60 | 24 | 8.4.2.7 |  |  | Minyoung |  |  | Page Offset and Page Segment haven't been defined before they are discussed in Section 8.4.2.7 | Define those notions before using them |  | MAC | [6 empty] | 2013-06-26 06:48 | MAC
13 | Alfred Asterjadhi | 0 | 0.1 | 9.32.f6 | 142 | 52 | T | Y | 142 | 52 | 9.32.f6 |  |  | Amin, Chitto |  |  | TWT sleep identifier is not defined; tehre is a PM bit in the control field. Which one is used? | Solve the inconsitency and clearly define how this indication is used. |  | MAC | [6 empty] | 2013-06-26 13:56 | MAC
67 | amin jafarian | 0 | 0.1 | 10.2.1.19 | 173 | 26 | T | Y | 173 | 26 | 10.2.1.19 |  |  | Amin |  |  | change the line: "For operating in Doze state, AP shall indicate a RAW for other types oftraffic (e.g., association and authentication frames)." | it should be changed to: "For operating in Doze state when AP sets the PM Mode to 1 in the Beacon, it shall indicate a RAW for other types of traffic (e.g., association and authentication frames)." |  | MAC | [6 empty] | 2013-06-26 07:11 | MAC
31 | Alfred Asterjadhi | 0 | 0.1 | 10.3.5.9 | 173 | 45 | E | Y | 173 | 45 | 10.3.5.9 |  |  | Peter Loc |  |  | change circle to cycle | as in comment |  | MAC | [6 empty] | 2013-06-26 07:13 | MAC
30 | Alfred Asterjadhi | 0 | 0.1 | 9.2.1 | 1085 | 38 | T | Y | 1085 | 38 | 9.2.1 | [5 empty] | The MAC architecture for S1G is not defined. | Add MAC architecture for S1G including which features are supported and which are not and start writing the PICS. |  | MAC | [6 empty] | 2013-06-17 17:15 | CHAIR
29 | Alfred Asterjadhi | 0 | 0.1 | 9.32f.4 | 140 | 53 | T | Y | 140 | 53 | 9.32f.4 |  |  | Matthew, Chitto |  |  | Ambiguous text should be: "..., an AP <may> assign it to one of the predefined TWT Groups. | As in comment. The Grouping procedure should be optional and text ned to reflect that |  | MAC | [6 empty] | 2013-06-26 14:36 | MAC
28 | Alfred Asterjadhi | 0 | 0.1 | 8.7.4 | 120 | 8 | T | Y | 120 | 8 | 8.7.4 |  |  | Alfred |  |  | Add a section in clause 9 for describing how the Dynamic A-MSDU is used. | As in comment. Also, clarify priority of addresses selection. |  | MAC | [6 empty] | 2013-06-26 15:20 | MAC
26 | Alfred Asterjadhi | 0 | 0.1 | 8.3.1.4a | 40 | 41 | T | Y | 40 | 41 | 8.3.1.4a |  |  | Alfred, Yuan |  |  | Presence of the optional elements in the short beacon is currently TBD in the draft. Include list of optional elements. | As in comment. |  | MAC | [6 empty] | 2013-07-02 10:12 | MAC
25 | Alfred Asterjadhi | 0 | 0.1 | 9.19.4a.4 | 132 | 60 | T | Y | 132 | 60 | 9.19.4a.4 |  |  | Yongho |  |  | Protocol behaviors in line with the RPS element fields values are missing, i.e., specify based on which RPS IE field value a TIM STA should behave in a given way. | If the RAW is intended for PS-Polls only, then the STA may transmit PS-Polls or trigger frames to the AP ... |  | MAC | [6 empty] | 2013-06-26 07:17 | MAC
24 | Alfred Asterjadhi | 0 | 0.1 | 8.4.2.170b | 78 | 51 | T | Y | 78 | 51 | 8.4.2.170b |  |  | Chitto |  |  | RPS is an element that can be included in a management frame. As such the text, instead of describing the RAW Start time w.r.t. end of beacon or probe response, should specify as "from the end of the frame that includes the RPS element. Similar observation with RAW Start Time. | As in comment. |  | MAC | [6 empty] | 2013-06-26 14:24 | MAC
35 | Alfred Asterjadhi | 0 | 0.1 | 9.32.f5 | 141 | 60 | T | Y | 141 | 60 | 9.32.f5 |  |  | Amin |  |  | There is a section reference which is TBD | Include the correct clause number: 10.2.2.17 (TIM broadcast) |  | MAC | [6 empty] | 2013-06-26 07:11 | MAC
16 | Alfred Asterjadhi | 0 | 0.1 | 9.32n | 158 | 33 | E | Y | 158 | 33 | 9.32n |  |  | Amin |  |  | Sentence is not clear. Rephrase as: A Relay AP that is also a Relay STA shall set the value of the relay control field in the Relay element to a value that is greater than zero. | As in comment |  | MAC | [6 empty] | 2013-06-26 07:11 | MAC
36 | Alfred Asterjadhi | 0 | 0.1 | 9.32.g.3 | 142 | 60 | T | Y | 142 | 60 | 9.32.g.3 |  |  | Shoukang |  |  | Non-TIM STA definition is missing. | Define a non-TIM STA is an S1G STA that does not read the beacon as described in section where non-TIM STA Operation is defined. |  | MAC | [6 empty] | 2013-06-27 06:48 | MAC
11 | Alfred Asterjadhi | 0 | 0.1 | 11 | 179 | 1 | T | Y | 179 | 1 | 11 |  |  | Amin, Chitto |  |  | Define a short CCMP header for short frames that has a reduced overhead | Will submit a document with the resolution. |  | MAC | [6 empty] | 2013-06-26 13:56 | MAC
9 | Alfred Asterjadhi | 0 | 0.1 | 9.21 | 135 | 135 | T | Y | 135 | 135 | 9.21 |  |  | Alfred |  |  | There is a BlockAck procedure but there is not a fragment ack procedure. 11ah supports sensors which need an efficient way of acknowledging fragments. | Define a Fragment Ack mechanisms to acknowledge multiple fragments with a single response frame with signaling similar to HT-Immediate BA. Will submit a document with the resolution. |  | MAC | [6 empty] | 2013-06-26 15:29 | MAC
7 | Alfred Asterjadhi | 0 | 0.1 | 9.21 | 135 | 135 | T | Y | 135 | 135 | 9.21 |  |  | Alfred, LC Choo |  |  | NDP BlockAck frames are protected by a 4 bit CRC which does not fully protect the NDP frame leading to undetected errors in the bitmap. | Include a protection/recovery mechanism for NDP BA frames based on XOR protection. Will submit a document with the resolution. |  | MAC | [6 empty] | 2013-06-26 15:28 | MAC
6 | Alfred Asterjadhi | 0 | 0.1 | 9.3.2.6 | 122 | 62 | T | Y | 122 | 62 | 9.3.2.6 |  |  | Alfred, Younghoon |  |  | Rules for selecting NDP control responses (ACK, BA and CTS) or normal control responses need to be clearer. | Need to clearly define rules on when normal frames can be used. |  | MAC | [6 empty] | 2013-06-26 15:24 | MAC
5 | Alfred Asterjadhi | 0 | 0.1 | 9.3.2.8 | 123 | 40 | T | Y | 123 | 40 | 9.3.2.8 |  |  | Alfred, Younghoon, Yongho |  |  | Currently, a STA is allowed to respond either with 1 or 2mhz control response frames. Transmitter use of ACK Timeout should be clearly specifeid per each of the frame exchange cases allowed by 11ah. | Specify that the ACKTimeout interval depends on the TXVector indicaiton of the expected response frame for a >=2MHz eliciting frame. |  | MAC | [6 empty] | 2013-06-26 15:24 | MAC
4 | Alfred Asterjadhi | 0 | 0.1 | 9 | 121 | 1 | T | Y | 121 | 1 | 9 |  |  | Alfred |  |  | The concept of storing constant MAC header information at the transmitter/receiver is included in R.4.4.4.A of the Tgah SFD but is missing in the draft. | Include required additions to the draft for the corresponding procedure. Will submit a document with the resolution. |  | MAC | [6 empty] | 2013-06-26 14:39 | MAC
3 | Alfred Asterjadhi | 0 | 0.1 | 8.3.4a.1 | 47 | 40 | T | Y | 47 | 40 | 8.3.4a.1 |  |  | Amin |  |  | NDP ACK and Modified ACK frames have many TBDs. | Address TBDs. Will submit a document with the resolution. |  | MAC | [6 empty] | 2013-06-26 07:00 | MAC
2 | Alfred Asterjadhi | 0 | 0.1 | 9.3 | 121 | 1 | T | Y | 121 | 1 | 9.3 |  |  | Alfred |  |  | There is no clear mapping between the ACK policy and the ACK indication field per PPDU. | Clearly specify mapping of different values of ACK policy and ACK indication fields. |  | MAC | [6 empty] | 2013-06-26 14:38 | MAC
21 | Alfred Asterjadhi | 0 | 0.1 | 8.7.4 | 118 | 11 | T | Y | 118 | 11 | 8.7.4 |  |  | Alfred |  |  | Dynamic A-MSDU is described only for short MAC header. However, it can be used also for normal MAC header as it provides signaling that allows both Basic A-MSDU and short A-MSDU frame formats. A;so ned to clarify at 9.11 at P1144L61 of REVmc 1.4, | Add support for Dynamic A-MSDU for S1G in general. |  | MAC | [6 empty] | 2013-06-26 15:20 | MAC
45 | Alfred Asterjadhi | 0 | 0.1 | 9.19.4a.1 | 129 |  | G | Y | 129 |  | 9.19.4a.1 |  |  | Yongho, Chitto |  |  | Description refers in general to the RPS element. Usage of RA frame is not present. | Clearly describe when RA frame is sent, based on the indication in the RPS element |  | MAC | [6 empty] | 2013-06-27 06:40 | MAC
63 | Alfred Asterjadhi | 0 | 0.1 | 9.32g.3 | 143 | 47 | T | Y | 143 | 47 | 9.32g.3 |  |  | Shoukang |  |  | "STA may wakeup"? | STA shall wake up. Also, how does STA know that it is going to be treated as TIM STA? add a sentence like "upon receiving the beacon, the STA infers from the TIM that it is treated as a TIM STA and hence operates as a TIM STA for the next becon itnerval" |  | MAC | [6 empty] | 2013-06-27 06:46 | MAC
62 | Alfred Asterjadhi | 0 | 0.1 | 9.32h | 145 | 20 | T | Y | 145 | 20 | 9.32h |  |  | Minyoung |  |  | Define an NDP CF-End frame to reduce channel occupancy for cancelling the NAV for unresponsive synch frames soliciters | Add NDP CF-End frames |  | MAC | [6 empty] | 2013-06-26 06:56 | MAC
60 | Alfred Asterjadhi | 0 | 0.1 | 9.32n.3 | 160 |  | T | Y | 160 |  | 9.32n.3 |  |  | Alfred |  |  | Add a capability indication for the TXOP sharing operation for relays | As in comment. |  | MAC | [6 empty] | 2013-07-02 10:03 | MAC
57 | Alfred Asterjadhi | 0 | 0.1 | 9.32n.3.1 | 160 | 58 | T | Y | 160 | 58 | 9.32n.3.1 |  |  | Alfred |  |  | Sentence is not correct. It should be " The relay STA shall transmit the received frame addressed to the AP with an ACK Indication field set to ACK, SIFS time after sending the NDP ACK frame to the non-AP STA." The response frame transmitted to the non-AP STA had not ACK, BA or CTS indication. Similar observation for sentence in page 161 line 8. Also in line 5 pg 161 non-AP STA should be AP STA. | as in comment. |  | MAC | [6 empty] | 2013-07-02 10:03 | MAC
56 | Alfred Asterjadhi | 0 | 0.1 | 9.32n.3 | 160 |  | T | Y | 160 |  | 9.32n.3 |  |  | Alfred |  |  | The description in the draft does not specify where the relayed frame bit is located, e.g., acknowledgement procedure does not specify what type of ACK frames are used | Specify that the Relayed frame bit is located in the FC of the short mac header and NDP ACK frames as defined in clause 8. Describe protocol using these frames and specify that relayed frame bit is set to 0 unless otherwise specified throughout the section. |  | MAC | [6 empty] | 2013-07-02 10:03 | MAC
55 | Alfred Asterjadhi | 0 | 0.1 | 9.32.f4 | 141 | 5 | T | Y | 141 | 5 | 9.32.f4 |  |  | Alfred |  |  | Steps described in the last paragraph are confusing/redundant? Step 1: There is already a rule for the TWT STA. Step 2-5: A TWT STA already wakes up at a TWT which is different from the other STAs of the same group. | Simply describe that the TWT STA of a Group may use the information to further reduce collisions by estimating the potential number of contending STAs of the same group. |  | MAC | [6 empty] | 2013-07-02 10:03 | MAC
53 | Alfred Asterjadhi | 0 | 0.1 | 8.4.2.170f | 83 | 1 | T | Y | 83 | 1 | 8.4.2.170f |  |  | James |  |  | Check section for consistency, clarity and address the TBDs in the fields. Also field values should be specified for each subfield. Keep consistency with 8.4.2.170x | as in comment. |  | MAC | [6 empty] | 2013-06-26 13:43 | MAC
51 | Alfred Asterjadhi | 0 | 0.1 | 9.19.4a.4 | 133 | 5 | T | Y | 133 | 5 | 9.19.4a.4 |  |  | Yongho |  |  | The RAWs are not limited to DL BU. RA sent at the beginning of a RAW (which RAW). | Add more details when the RA frame is sent (refer to the fields present in RPS element) |  | MAC | [6 empty] | 2013-06-26 07:17 | MAC
34 | Alfred Asterjadhi | 0 | 0.1 | 8.3.4a | 44 | 46 | T | Y | 44 | 46 | 8.3.4a |  |  | Chao-Chun |  |  | There is no description (and figure) of common NDP frame format. The NDP MAC frames illustrated in clause 24 do not match the SIG field ordering of a normal PPDU. | include NDP MAC frame description, number of available bits for 1MHz and 2MHz and frame format (with tail, CRC etc). Fix inconsistency of the different location of the NDP Indication bit in the SIG fields of NDP MAC frames and PPDUs. |  | MAC | [6 empty] | 2013-07-04 09:58 | MAC
47 | Alfred Asterjadhi | 0 | 0.1 | 9.19.4a.1 | 129 |  | T | Y | 129 |  | 9.19.4a.1 |  |  | Yongho, Chitto |  |  | Rename time slots as RAW slots to avoid confusion with basic slot definition. | As in comment throughout all RAW description. |  | MAC | [6 empty] | 2013-06-27 06:39 | MAC
126 | Anna Pantelidou | 0 | 0.1 |  |  |  | E | N | [5 empty] | Ken |  |  | Access Network Options is given in Figure 8-386--Access Network Options field format and not in Figure 8-352. The Interworking Element appears in Section 8.4.2.91 and not in 8.4.2.94. | Correct the references |  | MAC | [6 empty] | 2013-06-28 03:13 | MAC
44 | Alfred Asterjadhi | 0 | 0.1 | 8.4.2.170b | 80 |  | T | Y | 80 |  | 8.4.2.170b |  |  | Chitto |  |  | There are TBD values which need be defined. Define these values. | As in comment. |  | MAC | [6 empty] | 2013-06-26 14:24 | MAC
43 | Alfred Asterjadhi | 0 | 0.1 | 8.4.2.170b | 78 | 60 | T | Y | 78 | 60 | 8.4.2.170b |  |  | Chitto |  |  | This describes protocol behavior which should be done only in Clause 9. Clause 8 should only describe frame format and the values that particular fields take. | Refer to clause 9.19.4a for protocol behavior description and focus only on describing the details of the RPS Element. |  | MAC | [6 empty] | 2013-06-26 14:24 | MAC
42 | Alfred Asterjadhi | 0 | 0.1 | 8.4.2.170b | 77 |  | T | Y | 77 |  | 8.4.2.170b |  |  | Chitto |  |  | There are many fields which size is still TBD. Also keep consistency between fields in figure and text description of the fields (e.g., PRAW indication vs PRAW indicator). Remove pre-defined value 0 from Same Group Indication field for PRAW. | As in comment. |  | MAC | [6 empty] | 2013-06-26 14:24 | MAC
41 | Alfred Asterjadhi | 0 | 0.1 | 8.3.4.15b | 42 | 8 | T | Y | 42 | 8 | 8.3.4.15b |  |  | Chitto |  |  | 2 Byte TA address seems not needed. BSSID address is sufficient to identify the originator of a broadcast frame, which also does not need the Duraiton field. Also there are many TBDs in the RA frame format and unneccessary protocol behavior text. Solve the TBDs inline with RPS IE and remove descriptional spec text referring to its corresponding clause. Clause 8 should only describe frame formats not specific protocol behavior. Add a subclause on clause 9 to describe the behaviour of STA after receiving RA frame. | As in comment. |  | MAC | [6 empty] | 2013-06-26 14:32 | MAC
40 | Alfred Asterjadhi | 0 | 0.1 | 9.32.g.3 | 143 | 47 | E | Y | 143 | 47 | 9.32.g.3 |  |  | Shoukang |  |  | dozing low power S1G STA -> the non-TIM STA | as in comment |  | MAC | [6 empty] | 2013-06-27 06:48 | MAC
39 | Alfred Asterjadhi | 0 | 0.1 | 9.32.g.3 | 143 | 25 | T | Y | 143 | 25 | 9.32.g.3 |  |  | Shoukang |  |  | PS-Poll can be an NDP PS-Poll | Add NDP PS-Poll in the description. |  | MAC | [6 empty] | 2013-06-27 06:48 | MAC
38 | Alfred Asterjadhi | 0 | 0.1 | 9.32.g.3 | 143 | 25 | T | Y | 143 | 25 | 9.32.g.3 |  |  | Shoukang |  |  | Low power S1G STA can be a non-TIM STA. Low power S1G STA is not defined anywhere. | Simply refer to non-TIM STAs and keep consistency throughout the section. |  | MAC | [6 empty] | 2013-06-27 06:48 | MAC
37 | Alfred Asterjadhi | 0 | 0.1 | 9.32g.2 | 142 |  | T | Y | 142 |  | 9.32g.2 |  |  | Hyoung-Jin |  |  | Section 9.32g.2 seems redundant. It simply describes that the AP can define a RAW during which no TIM STAs can access. This is already described in the RAW operation section. And there is nothing describing protocol behavior for non-TIM STAs | Either remove 9.32g.2 or clearly define what the non-TIM STA behavior is. |  | MAC | [6 empty] | 2013-06-26 05:22 | MAC
50 | Alfred Asterjadhi | 0 | 0.1 | 9.19.4a.4 | 132 |  | T | Y | 132 |  | 9.19.4a.4 |  |  | Yongho |  |  | Text is redundant. That behavior is already described in PS-mode. | Remove sentence |  | MAC | [6 empty] | 2013-06-26 07:17 | MAC
216 | James June Wang | 0 | 0.1 | 9.32m.3.1 | 152 | 20 | T | N | 152 | 20 | 9.32m.3.1 |  |  | James |  |  | The operation of Type 1 Sectorization is not complete. The back-off recovery is not included. | Add the following rule to below P152L20, "An AP shall use the same sectorized beam for transmission after PIFS recovery or back-off recovery in an SO TXOP." |  | MAC | [6 empty] | 2013-06-26 13:15 | MAC
192 | Hongyuan Zhang | 0 | 0.1 | 8.4.2.170k | 91 | 30 | T | Y | 91 | 30 | 8.4.2.170k |  |  | Minyoung |  |  | PHY related S1G capabilities are missing | add PHY related capabilities based on descriptions in clause 24.1.1 |  | MAC | [6 empty] | 2013-06-26 06:52 | MAC
226 | Jeongki Kim | 0 | 0.1 | 8.4.2.170b | 80 | 5 | E | N | 80 | 5 | 8.4.2.170b |  |  | Chitto |  |  | The sentence in line 5 on page 80 includes a typo. Correct the typo(in -> is). | Change the "a resource allocation frame in" to "a resource allocation frame is". |  | MAC | [6 empty] | 2013-06-26 14:24 | MAC
225 | Jeongki Kim | 0 | 0.1 | 8.4.2.170b | 78 | 13 | E | N | 78 | 13 | 8.4.2.170b |  |  | Chitto |  |  | Exactly speaking, AP in Doze state subfield in RAW N Assignment field is AP PM subfield and correct the order of subfields in RAW N Assignment as shown in Figure 8-401cl. | Change the "AP in Doze state field" to "AP PM subfield" and correct the position of "AP PM subfield". |  | MAC | [6 empty] | 2013-06-26 14:24 | MAC
224 | Jeongki Kim | 0 | 0.1 | 8.4.2.170b | 77 | 11 | T | N | 77 | 11 | 8.4.2.170b |  |  | Jeongki, Chitto |  |  | RAW Assignment field needs to be optimized by Same Group Indication and RAW Start Time present subfields as indicated in 13/510r1. Those are already described in TGah SFD (11/1137r15) | Add the RAW Start Time present subfield in RAW Assignment field and use the Same Group Indication field in the first RAW which indicates that the RAW Group of the first RAW is decided on based the STA's information indicated in TIM Bitmap as described in TGah SFD(11/1137r15). |  | MAC | [6 empty] | 2013-06-26 14:27 | MAC
222 | James June Wang | 0 | 0.1 | 8.4.2 |  | 60 | E | N |  | 60 | 8.4.2 |  |  | James |  |  | A space is missing between the 8.4.2.170x with the heading. | Add a space in between |  | MAC | [6 empty] | 2013-06-29 00:12 | MAC
221 | James June Wang | 0 | 0.1 | 9.32m.3.1 | 155 | 50 | E | N | 155 | 50 | 9.32m.3.1 |  |  | James |  |  | There are some boxes missing in Figure 9-44j which makes it not consistent with other drawings in the same clause. | Fix the drawing. |  | MAC | [6 empty] | 2013-06-26 13:15 | MAC
220 | James June Wang | 0 | 0.1 | 8.3.4a.1.1 | 45 | 23 | T | N | 45 | 23 | 8.3.4a.1.1 |  |  | James |  |  | When the RA Address/Partial BSSID field is set to Partial BSSID, the nomative behavior is not defined. | Please define the nomative behavior |  | MAC | [6 empty] | 2013-06-29 00:12 | MAC
219 | James June Wang | 0 | 0.1 | 9.32m.3.1 | 155 | 7 | T | N | 155 | 7 | 9.32m.3.1 |  |  | James |  |  | In example given in Figure 9-44i, the OBSS AP or STA is not able to identify which AP the packet is from during the omni transmission. | Please correct the figure. |  | MAC | [6 empty] | 2013-06-26 13:15 | MAC
228 | Jeongki Kim | 0 | 0.1 | 8.4.2.170b | 76 | 56 | E | N | 76 | 56 | 8.4.2.170b |  |  | Chitto |  |  | Correction of the subfield name (RAW assignment -> RAW Assignment) | Change the "RAW assignment" to "RAW Assignment". |  | MAC | [6 empty] | 2013-06-26 14:24 | MAC
217 | James June Wang | 0 | 0.1 | 9.32m.3.1 | 152 | 20 | T | N | 152 | 20 | 9.32m.3.1 |  |  | James |  |  | The Type 1 operation rules are not complete. | Please add the following rule below L20 "TXOP sharing for relaying shall not be used in a SO TXOP." |  | MAC | [6 empty] | 2013-06-26 13:15 | MAC
229 | Jeongki Kim | 0 | 0.1 | 8.4.2.170b | 79 | 28 | T | N | 79 | 28 | 8.4.2.170b |  |  | Chitto |  |  | The size of Slot Duration subfield in RAW Slot Definition subfield is TBD. | Define the size of Slot Duration. E.g., 1 byte |  | MAC | [6 empty] | 2013-06-26 14:24 | MAC
214 | James June Wang | 0 | 0.1 | 9.32m.1.1 | 150 | 50 | T | N | 150 | 50 | 9.32m.1.1 |  |  | James |  |  | "An AP is a sectorized beam-capable AP if it sets the sectorized beam-capable field to 1." Please note that there is no sectorized beam-capable field. According to Table 8-191e on P93, the field name should be "Sectorization Beam Capable". | In order to make the two names consistent, it is easier to change the name in Table 8-19e on P93 from "sectorization Beam capable" to "Sectorized Beam Capable" |  | MAC | [6 empty] | 2013-06-26 13:15 | MAC
213 | James June Wang | 0 | 0.1 | 8.3.4a.1.1 | 45 | 42 | T | N | 45 | 42 | 8.3.4a.1.1 |  |  | James |  |  | "In the case that NDP CTS is used in the sector training, the field is set to the Partial BSSID.í¿ Note that during sector training, the sector training NDP CTS is transmitted by AP only. The Address Indicator is set to Partial BSSID, it would enable all STAs in BSS to transmit during sector training. Please correct it. | The Address Indicator should be set to RA and the RA Address/Partial BSSID should be set to partial AID of AP transmitting the sector training NDP CTS. This would allow only AP to transmit NDP-CTS during sector training. |  | MAC | [6 empty] | 2013-06-29 00:12 | MAC
202 | Hongyuan Zhang | 0 | 0.1 | 9.32m | 150 | 14 | T | Y | 150 | 14 | 9.32m |  |  | James |  |  | We'v seen in 802.11n how things were broken down when defining multiple flavors for the same feature. Better not repeat the same story in 11ah by defining multiple sectorization protocols. | Merge the two types of sectorization, or remove one of them. |  | MAC | [6 empty] | 2013-06-26 13:15 | MAC
201 | Hongyuan Zhang | 0 | 0.1 | 9.32m | 150 | 14 | T | Y | 150 | 14 | 9.32m |  |  | James |  |  | For apple to apple comparison, the training frames for different sectors need to maintain same power levels--this is similar to the requirement of antenna selection in 802.11n. | In the descriptions of Fig 9-44e, and 9-44k, add requirement that the TXVECTOR TXPWR_LEVEL should be identical across different training frames--copy similar sentences from 11n. |  | MAC | [6 empty] | 2013-06-26 13:15 | MAC
200 | Hongyuan Zhang | 0 | 0.1 | 9.32k | 149 | 24 | T | Y | 149 | 24 | 9.32k |  |  | Matthew |  |  | For apple to apple comparison, the NDPs for different subchannels need to maintain same power levels--this is similar to the requirement of antenna selection in 802.11n. | add requirement that the TXVECTOR TXPWR_LEVEL should be identical across different training NDP frames--copy similar sentences from 11n. |  | MAC | [6 empty] | 2013-06-26 10:41 | MAC
195 | Hongyuan Zhang | 0 | 0.1 | 8.4.2.170k | 91 | 30 | T | Y | 91 | 30 | 8.4.2.170k |  |  | Minyoung |  |  | Too many MAC features, would need a monster design to implement all of them, not possible to achieve our original goal for 11ah: "low power & low cost". | clearly specify mandatory and optional features for MAC features as described in clause 9, with a high bar for mandatory; reflect the optional feastures in the S1G capabilities fields. |  | MAC | [6 empty] | 2013-06-26 06:52 | MAC
194 | Hongyuan Zhang | 0 | 0.1 | 9.32j | 147 | 36 | T | Y | 147 | 36 | 9.32j |  |  | Chitto, Yuan |  |  | Subchannel selective transmission has some implementation implications on both AP and STA sides, therefore this feature should be optionall at AP and STA. | Add SST AP and STA capabilities. |  | MAC | [6 empty] | 2013-06-26 14:35 | MAC
124 | Anna Pantelidou | 0 | 0.1 | 9.19.4a.4 | 133 | 5 | T | N | 133 | 5 | 9.19.4a.4 |  |  | Yongho |  |  | In the current draft it says that an AP sends a Resource Allocation frame in the beginning of a RAW | Clarify how a Resource Allocation Frame can be sent in the beginning of a RAW since this will change the RAW start time. |  | MAC | [6 empty] | 2013-06-26 07:17 | MAC
218 | James June Wang | 0 | 0.1 | 9.32m.3.1 | 152 | 32 | T | N | 152 | 32 | 9.32m.3.1 |  |  | James |  |  | The rules for OBSS AP or STA to start a frame exchange is not complete. Please see proposed changes. | Add he following after L32, "Within the new spatially orthogonal exchange, an OBSS AP shall use an antenna setting which is same as the antenna setting used to detect the spatially orthogonal (SO) condition for transmission." |  | MAC | [6 empty] | 2013-06-26 13:15 | MAC
246 | Jinsoo Choi | 0 | 0.1 | 8.3.4.15b | 42 | 61 | T | N | 42 | 61 | 8.3.4.15b |  |  | Jinsoo, Chitto |  |  | There is no description on Figure 8-37h and Figure 8-37i. | From the line 61 to 63, modify the paragraph as following "The Slot Assignment field contains EOM Indicator, Group ID, and Slot Start Offset for each MU group of STAs as shown in Figure 8-37h, or UL / DL Indicator, Partial AID, and Slot Start Offset for each STA as shown in Figure 8-37i." |  | MAC | [6 empty] | 2013-06-26 14:33 | MAC
472 | Minyoung Park | 0 | 0.1 | 8.4.2.170b | 77 | 59 | T | N | 77 | 59 | 8.4.2.170b |  |  | Chitto |  |  | "The PRAW Indicator subfield ..." does not match the subfield name in the figures: Figure 8-401cl, cm, cn and in other paragraphs (e.g. P77/L11). | Change "PRAW Indicator" in P77/L59, P77L64, P77/L65, and P79/L17 to "PRAW Indication". |  | MAC | [6 empty] | 2013-06-26 14:24 | MAC
261 | kaiying Lv | 0 | 0.1 | 9.32n.3 | 160 | 27 | T | N | 160 | 27 | 9.32n.3 |  |  | Kaiying |  |  | The statement "A Relay STA may set Relayed Frame field to 1 only if the More Data field was set to 0 in the frame most recently received from the non-AP STA." is not completely correct since Relay can also share TXOP from AP. And it's better to explain the conception of Relay sharing TXOP at the beginning of this sub-clause. | Delete "A Relay STA may set Relayed Frame field to 1 only if the More Data field was set to 0 in the frame most recently received from the non-AP STA." And insert following sentence at the beginning of this sub-clause: "A Relay may share TXOP by setting Relayed Frame field to 1 only if the More Data field was set to 0 in the frame most recently received from the non-AP STA or AP" |  | MAC | [6 empty] | 2013-06-26 11:13 | MAC
260 | kaiying Lv | 0 | 0.1 | 9.32m.3.1 | 152 | 43 | T | N | 152 | 43 | 9.32m.3.1 |  |  | James |  |  | In current spec draft, the duration of the sectorized beam transmission cannot be indicated in the omni-preamble of a long preamble. The NAV update process as illustrated in figure 9-44e(also 9-44g, 9-44h) is unclear. | please clarify |  | MAC | [6 empty] | 2013-06-26 13:15 | MAC
259 | kaiying Lv | 0 | 0.1 | 9.32i.2 | 147 | 7 | T | N | 147 | 7 | 9.32i.2 |  |  | Yongho, Kaiying |  |  | The PS-Poll with ACK Indication=00 in Figure 9-44c is in contradiction with the statement of line 7-10 P146. | correct the ACK Indicaton in the initial frame in Figure 9-44c |  | MAC | [6 empty] | 2013-06-26 11:13 | MAC
258 | kaiying Lv | 0 | 0.1 | 9.32g.4 | 144 | 5 | T | N | 144 | 5 | 9.32g.4 |  |  | Shoukang |  |  | The last two sentences of the paragraph are confusing about the STA's operation when Duration field of NDP ACK expires or Next TWT of TACK is due. | Remove the latest sentence. And change "which the AP uses to direct the STA to check the beacon" into "which the AP uses to indicate the location of the beacon" |  | MAC | [6 empty] | 2013-06-26 11:22 | MAC
257 | kaiying Lv | 0 | 0.1 | 9.32g.3 | 144 |  | G | N | 144 |  | 9.32g.3 |  |  | Shoukang |  |  | change "poll Type bits" to "Poll Type subfield",and change "01" to "1", change "10" to "3"∩╝îTable 8-3b is also need to be changed. | change as comments |  | MAC | [6 empty] | 2013-06-27 06:46 | MAC
256 | kaiying Lv | 0 | 0.1 | 9.32g.2 | 143 | 10 | T | N | 143 | 10 | 9.32g.2 |  |  | Hyoung-Jin |  |  | There has been no field in RPS element to indicate whether a RAW is allocated only to non-TIM STAs or only to TIM STAs. And there's no current solution to indicate such informatio nin RPS IE. | Remove this paragraph or define a solution for RPS IE to indicate whether a RAW is allocated only to non-TIM STAs or not. |  | MAC | [6 empty] | 2013-06-26 05:21 | MAC
252 | kaiying Lv | 0 | 0.1 | 9.19.4a.5 | 133 | 53 | T | N | 133 | 53 | 9.19.4a.5 |  |  | Yongho |  |  | The description "If a STA is participating in the RAW, STA invokes a new backoff function using the RAW backoff parameters. "seems to indicate there is another set of backoff parameter--RAW backoff parameter.But the "RAW backoff paramter" is never defined all over the spec. | Clarify "RAW backoff parameter" in the spec. |  | MAC | [6 empty] | 2013-06-26 07:17 | MAC
227 | Jeongki Kim | 0 | 0.1 | 8.4.2.170b | 77 | 11 | E | N | 77 | 11 | 8.4.2.170b |  |  | Chitto |  |  | Editorial: Correction of order of subfields in RAW N Assignment field | Move the location of "AP PM" after PRAW Indication as shown in Figure 8-401cl (RAW N Assignment field format for RAW). |  | MAC | [6 empty] | 2013-06-26 14:24 | MAC
250 | kaiying Lv | 0 | 0.1 | 9.19.4a.4 | 132 | 60 | T | N | 132 | 60 | 9.19.4a.4 |  |  | Yongho, Kaiying |  |  | The statement "The STA transmits a PS-Poll frame or a trigger frame to the AP not earlier than the start of its channel access slot based on EDCA." is redundant with the general description in line 51. | remove the sentence. |  | MAC | [6 empty] | 2013-06-26 11:12 | MAC
185 | Haiguang Wang | 0 | 0.1 | 9.32i.2 | 146 | 24 | T | N | 146 | 24 | 9.32i.2 |  |  | Haiguang |  |  | Only compare the RA address in the response frame may cause mistake since RA address can be an AID, which is not unique when OBSS STA is nearby. | When the RA address is AID, the STA shall check the TA address also. Propose change the sentence to "A STA that receives a frame with a unicast address in the RA field that matches its MAC address within SIFS after the transmission of a frame accepts the reception as an acknowledgement for the immediately previous transmission. If the unicast address in the received frame is an AID, the STA shall also examine the TA address in frame to ensure that the received response frame is from the desired reception STA" |  | MAC | [6 empty] | 2013-06-28 03:22 | MAC
245 | Jinsoo Choi | 0 | 0.1 | 10.43c.1 | 176 | 37 | T | N | 176 | 37 | 10.43c.1 |  |  | Jeongki |  |  | "optimized" is need to be clarified for clear meaning based on its purpose. | Change "optimized Probe Response frame" by "compressed Probe Response frame", which is already being used in below paragraph. |  | MAC | [6 empty] | 2013-06-26 06:33 | MAC
242 | Jinsoo Choi | 0 | 0.1 | 10.1.4.3.3 | 167 | 47 | E | N | 167 | 47 | 10.1.4.3.3 | [5 empty] | Need to correct the instruction to the editor | Modify the instruction to the editor as "Tgah editor: Insert the following new sub-clause 10.1.4.3.3 after 10.1.4.3 as the following:" |  | MAC | [6 empty] | 2013-06-17 16:39 | CHAIR
235 | Jianhan Liu | 0 | 0.1 | 4.11a1 | 4 | 2 | T | N | 4 | 2 | 4.11a1 |  |  | Amin |  |  | "To limit this overhead, the relaying function shall be bi-directional and limited to two hops only." Since one hop is also allowed, should it changes to "...limited to at most two hops." | as commented |  | MAC | [6 empty] | 2013-07-03 10:12 | MAC
234 | Jianhan Liu | 0 | 0.1 | 4.11a | 3 | 9 | E | N | 3 | 9 | 4.11a |  |  | Amin |  |  | "A Relay AP is defined as an AP that has Relay capability, for example 4 address frame support...". Should it be "for eample in 4-address frame format"? | as commented |  | MAC | [6 empty] | 2013-07-03 10:11 | MAC
233 | Jianhan Liu | 0 | 0.1 | 3.1 | 2 | 13 | E | N | 2 | 13 | 3.1 | [5 empty] | "The specification of certain parameter values to identify the medium access control (MAC) protocol data units." What are those certain parameters? | Make it clear. It is better to list some of those parameters. |  | MAC | [6 empty] | 2013-06-17 16:52 | CHAIR
232 | Jeongki Kim | 0 | 0.1 | 9.32f.5 | 141 | 60 | T | N | 141 | 60 | 9.32f.5 |  |  | Matthew, Amin |  |  | TBD indicates the 10.43c.1. Correct it. | Change the TBD to "10.43c.1" |  | MAC | [6 empty] | 2013-07-03 10:11 | MAC
231 | Jeongki Kim | 0 | 0.1 | 8.4.2.170b | 79 | 28 | T | N | 79 | 28 | 8.4.2.170b |  |  | Chitto |  |  | In RAW N Assignment field the Options subfield is used for normal RAW. Therefore, it is not proper that the bit to indicate Sounding RAW is in Options field because the Sounding RAW similar to AP PM RAW indicates the specific duration by using RAW Start Time and RAW Duration. | Move the Sounding RAW Indication from Options field to other parts. |  | MAC | [6 empty] | 2013-06-26 14:24 | MAC
230 | Jeongki Kim | 0 | 0.1 | 8.4.2.170b | 79 | 28 | T | N | 79 | 28 | 8.4.2.170b |  |  | Chitto |  |  | Slot Assignment subfield does not need be included in the Options subfield of RPS element because the two least significant bytes of the FCS field of the Beacon frame is used for the Noffset. Delete the Slot Assignment subfield in Options subfield of RPS element. | Delete the Slot Assignment subfield in Options subfield of RPS element. |  | MAC | [6 empty] | 2013-06-26 14:24 | MAC
251 | kaiying Lv | 0 | 0.1 | 9.19.4a.4 | 133 | 5 | T | N | 133 | 5 | 9.19.4a.4 |  |  | Yongho, Kaiying |  |  | Resource Allocation frame is to indicate the slot assignment within the RAW for general purpose, not only for DL buffer specifically. | Change to "The AP may send a Resource Allocation frame at the beginning of the RAW to indicate presence of downlink buffered data for paged STAs and the slot assignment within the RAW." |  | MAC | [6 empty] | 2013-06-26 11:12 | MAC
142 | Anna Pantelidou | 0 | 0.1 | 8.2.4.1.1 | 25 | 11 | E | N | 25 | 11 | 8.2.4.1.1 | [5 empty] | Figure 8-3 is missing | Add the corresponding figure |  | MAC | [6 empty] | 2013-06-17 17:13 | CHAIR
193 | Hongyuan Zhang | 0 | 0.1 | 9.32r | 164 | 14 | T | Y | 164 | 14 | 9.32r |  |  | Ken |  |  | OBSS mitigation procedure has some implementation implications on the Tx side, therefore this feature should be optionall at Tx, therefore Rx may not need to send reduced BW Ack frames to Tx that cannot support this. | add S1G capability for OBSS mitigation Tx |  | MAC | [6 empty] | 2013-06-28 03:13 | MAC
152 | Bo Sun | 0 | 0.1 | 8.3.4a.1.1 | 46 | 22 | E | N | 46 | 22 | 8.3.4a.1.1 |  |  | Chao-Chun |  |  | The address indicator field indicates whether the value is an RA or a Partial BSSID | Change to "Indicates whether the value is an RA or a Partial BSSID.If the Address Indicator indicates an RA address, then the NDP CTS frame is intended AID for a unicast STA. If the Address indicator indicates a Partial BSSID, then it indicates a broadcast address." |  | MAC | [6 empty] | 2013-07-04 09:58 | MAC
151 | Bo Sun | 0 | 0.1 | 8.3.4.1a | 41 | 1 | G | N | 41 | 1 | 8.3.4.1a |  |  | Alfred |  |  | optional elements can be present∩╝îas described in TBD | Please clarify the TBD field for short beacon format |  | MAC | [6 empty] | 2013-06-26 15:10 | MAC
150 | Bo Sun | 0 | 0.1 | 8.3.4.15b | 43 | 9 | T | N | 43 | 9 | 8.3.4.15b |  |  | Chitto |  |  | The "TBD units" needs to be defined, with consideration of the slot definition in RPS IE. | Define the "TBD" |  | MAC | [6 empty] | 2013-06-26 14:32 | MAC
149 | Bo Sun | 0 | 0.1 | 8.3.4.15b | 43 | 1 | E | N | 43 | 1 | 8.3.4.15b |  |  | Jinsoo, Chitto |  |  | The term "UL /DL Indicator subfield" and the term "UL /DL subfield" are both used for the same thing. | Unify the terms. |  | MAC | [6 empty] | 2013-06-26 14:33 | MAC
148 | Bo Sun | 0 | 0.1 | 8.2.4.1.3 | 27 | 40 | T | N | 27 | 40 | 8.2.4.1.3 |  |  | Minyoung |  |  | There are two Table 8-2. And the content in these two tables doesn't match. | Clarify. |  | MAC | [6 empty] | 2013-06-26 06:43 | MAC
147 | Bo Sun | 0 | 0.1 | 4.11a | 3 | 18 | G | N | 3 | 18 | 4.11a |  |  | Amin |  |  | The definition of Relay STA is not in consistance with the same term used in lots of other clauses, e.g. in clause 8.3.4a.1.3, clause 9.32n.3, etc. | Unify the use of "Relay", "Relay STA" and "Relay AP" all over the spec. |  | MAC | [6 empty] | 2013-07-03 10:11 | MAC
146 | Bo Sun | 0 | 0.1 | 4.11a | 3 | 18 | E | N | 3 | 18 | 4.11a |  |  | Amin |  |  | change 'an' to 'a' and change 'a STA' to 'a Relay STA' | as comment |  | MAC | [6 empty] | 2013-07-03 10:10 | MAC
154 | Bo Sun | 0 | 0.1 | 8.3.4a.1.3 | 47 | 46 | E | N | 47 | 46 | 8.3.4a.1.3 |  |  | Shoukang |  |  | Redundant words. | The NDP ACK frame used to respond to all frames other than a NDP PS-Poll frame is responded by a NDP ACK frame described in this sub-clause |  | MAC | [6 empty] | 2013-06-26 11:24 | MAC
143 | Bo Sun | 0 | 0.1 | 10.43c | 176 | 37 | E | N | 176 | 37 | 10.43c |  |  | Jeongki |  |  | The term "optimized probe response frame" is never defined and it should refer to "short probe response frame" | Change "optimized probe response frame" to "short probe response frame" |  | MAC | [6 empty] | 2013-06-27 07:11 | MAC
155 | Bo Sun | 0 | 0.1 | 8.3.4a.1.3 | 48 | 25 | T | N | 48 | 25 | 8.3.4a.1.3 |  |  | Shoukang |  |  | The Relay can share TXOP with both AP and Non-AP STA. | Change to "The Relayed Frame field may be set to 1 only if the More Data field was set to 0 in the frame most recently received from the non-AP STA or AP". |  | MAC | [6 empty] | 2013-06-26 11:24 | MAC
135 | Anna Pantelidou | 0 | 0.1 | 8.4.2.170j | 90 | 45 | T | N | 90 | 45 | 8.4.2.170j |  |  | Matthew, Amin |  |  | What is the meaning of the Min Sleep Duration in the Action Field of Table 8-191c and why is it measured only in units of SIFS? It seems to me that it could also indicate an instance in time where a RAW or a Resource Allocation Frame is transmitted so I cannot understand why it needs to be measured in SIFS | Please clarify and remove the restriction that it should be measured in SIFS. |  | MAC | [6 empty] | 2013-07-03 10:10 | MAC
134 | Anna Pantelidou | 0 | 0.1 | 8.4.23.4a | 109 |  | T | N | 109 |  | 8.4.23.4a |  |  | Timo |  |  | How does the AP respond to Sector ID Feedback? Does it always accept the STA's choice or can it also reject it? | Please explain |  | MAC | [6 empty] | 2013-07-13 03:58 | MAC
133 | Anna Pantelidou | 0 | 0.1 | 9.32m.4.1 | 155 | 64 | T | N | 155 | 64 | 9.32m.4.1 |  |  | James, Timo |  |  | In the Sector Training section a STA may choose the best sector based on instantaneous or averaged CSI. Is this sector unique? If not, is there any priority in how the STA will decide the best sector? Does a STA always return a single sector? | Please explanin. |  | MAC | [6 empty] | 2013-06-26 13:30 | MAC
131 | Anna Pantelidou | 0 | 0.1 | 9.32m.2 | 151 | 24 | T | N | 151 | 24 | 9.32m.2 |  |  | James |  |  | It is mentioned that the group ID is related to the sectorization operation but it is not clear how. | Please clarify. |  | MAC | [6 empty] | 2013-06-26 13:15 | MAC
130 | Anna Pantelidou | 0 | 0.1 | 9.32m.1 | 150 | 25 | T | N | 150 | 25 | 9.32m.1 |  |  | James |  |  | Stations are allowed to move from a sector to another. | Indicate the appropriate signaling that enables this movement. |  | MAC | [6 empty] | 2013-06-26 13:15 | MAC
129 | Anna Pantelidou | 0 | 0.1 | 9.32k.1 | 149 | 54 | T | N | 149 | 54 | 9.32k.1 |  |  | Matthew |  |  | The notion of a local Beacon is unclear | Please explain what a local Beacon is and how it is different from a normal Beacon. Does it indicate different rules of access so that SST STAs cannot transmit if a local beacon is not received after TBTT? |  | MAC | [6 empty] | 2013-06-26 10:40 | MAC
128 | Anna Pantelidou | 0 | 0.1 | 9.32j | 148 | 65 | E | N | 148 | 65 | 9.32j |  |  | Chitto, Yuan |  |  | In the sentence "If a bit in Page Bitmap field is set to 0, it indicates that there is no buffered data for STAs with AIDs located in that block. They may return to Doze state .." what does they refer to? | Please clarify. |  | MAC | [6 empty] | 2013-06-26 14:35 | MAC
127 | Anna Pantelidou | 0 | 0.1 | 9.32i.2 | 146 | 29 | E | N | 146 | 29 | 9.32i.2 |  |  | Alfred |  |  | The sentence "An AP sending an immediate response with the More Data field set to 1 and the ACK Indication field set to Not ACK, Block ACK or CTS shall transmit a frame to the STA that elicited the response SIFS after the transmission of the response frame if the More Data field was set to 0 in the frame most recently received from the non-AP STA" is confusing. | Please clarify the sentence. Also please correct Not ACK to No ACK. |  | MAC | [6 empty] | 2013-07-02 10:03 | MAC
144 | Bo Sun | 0 | 0.1 | 10.43c | 176 | 44 | E | N | 176 | 44 | 10.43c |  |  | Jeongki |  |  | The term "compressed probe response frame" is never defined and it should refer to "short probe response frame" | Change "compressed probe response frame" to "short probe response frame" |  | MAC | [6 empty] | 2013-06-26 06:33 | MAC
164 | Bo Sun | 0 | 0.1 | 9.32n.3.3 | 162 | 6 | T | N | 162 | 6 | 9.32n.3.3 |  |  | Sun Bo |  |  | Detailed Relay flow control mechanism has been accepted in spec framework. The corresponding text should be provided to the spec draft. | Add specified text for Relay flow control, in accordance with current spec framework. |  | MAC | [6 empty] | 2013-06-28 00:24 | MAC
184 | Haiguang Wang | 0 | 0.1 | 9.32i.2 | 146 | 12 | T | N | 146 | 12 | 9.32i.2 |  |  | Haiguang, Alfred |  |  | The sentence is ambiguous. The response frame can be NDP frames. NDP ACK/Block ACK may not have ACK indication bits. | Propose change the sentence to "A STA sending an immediate response that is not an NDP frame to a frame that had the More Data field set to 1 shall set the ACK Indication field to Not ACK, BlockAck or CTS" |  | MAC | [6 empty] | 2013-07-02 10:05 | MAC
183 | Haiguang Wang | 0 | 0.1 | 9.32g.4 | 144 | 12 | T | N | 144 | 12 | 9.32g.4 |  |  | Shoukang |  |  | When short MAC headers and NDP frames are used in communication between AP and STA, AID instead of MAC address is used in the MAC header to address the STA. When an AP is reset, AP and non-TIM STA may not be able to discern whether a frame is from a valid assoication or from an invalid assoication . | Non TIM STA shall query the AP periodically for AP change sequence. Please insert following paragraph: "A non-TIM STA shall send at least one active polling frame to AP to retrieve the AP change sequence within a maximum period of TBD to validate the status of its association to AP." |  | MAC | [6 empty] | 2013-06-26 11:22 | MAC
182 | Haiguang Wang | 0 | 0.1 | 9.19.4a.4 | 132 | 14 | T | N | 132 | 14 | 9.19.4a.4 |  |  | Yongho, Haiguang |  |  | When OBSS exists, the transmission within a RAW period may be interfered and may cause collision. The NAV protection provided by the beacon may not be enough. | Insert following text in subcaluse 9.19.4a.4 line 14. "When required by AP, a STA may transmit a CTS frame to proect the RAW slot assigned to it." |  | MAC | [6 empty] | 2013-06-26 11:18 | MAC
175 | Haiguang Wang | 0 | 0.1 | 8.4.2.7 | 61 | 31 | T | N | 61 | 31 | 8.4.2.7 |  |  | Minyoung, Haiguang |  |  | In 802.11-2012, when all bits of a bitmap are zero, the standard says "In the event that all bits other than bit 0 in the virtual bitmap are 0, the Partial Virtual Bitmap field is encoded as a single octet equal to 0, the Bitmap Offset subfield is 0, and the Length field is 4." In 802.11ah draft 0.1, when all bits of a bitmap or a segment of bitmap covered by a TIM IE are zero is not addressed explicitly yet. The standard draft shall specify the TIM IE format in such case. | Change the section 8.4.2.7 as follows (insert text in green color): When dot11S1GOptionImplemented is false, in In the event that all bits other than bit 0 in the virtual bitmap are 0, the Partial Virtual Bitmap field is encoded as a single octet equal to 0, the Bitmap Offset subfield is 0, and the Length field is 4. When dot11S1GOptionImplemented is true, in the event that all bits in the virtual bitmap or all bits in the segements of the virtual bitmap coverved by the current TIM IE are zero, the length field is set to 3 if at least one of the sub fields in bitmap control octets is non-zero and the length field is set to 2 if all bits in bitmap control field are zero. |  | MAC | [6 empty] | 2013-06-26 11:17 | MAC
172 | Chittabrata Ghosh | 0 | 0.1 | 8.4.2.170j | 86 | 40 | T | N | 86 | 40 | 8.4.2.170j |  |  | Matthew, Chitto |  |  | The concept of TWT Grouping can be utilized in defining TWTs of STAs with less overhead | Consider defining a method of assigning TWTs using TWT grouping concept |  | MAC | [6 empty] | 2013-06-26 13:52 | MAC
171 | Chittabrata Ghosh | 0 | 0.1 | 8.4.2.170b | 78 | 35 | T | N | 78 | 35 | 8.4.2.170b |  |  | Chitto |  |  | The Page Index sub-subfield of 2 bits in each RAW Group subfield may be redundant with the utilization of TIM IE information that already includes the Page Index information | The Page Index sub-subfield can be replaced by including a field "Number of RAWs/TIM IE" in the RPS IE prior to multiple RAW Assignment fields. The number in this sub-subfield refers to the number of unique RAWs per TIM |  | MAC | [6 empty] | 2013-06-26 14:24 | MAC
170 | Chittabrata Ghosh | 0 | 0.1 | 8.3.4a.1.1 |  |  | E | N |  |  | 8.3.4a.1.1 |  |  | Chitto |  |  | The word "Address" is already in RA in the field "RA Address" | "RA Address" to be replaced by "RA" |  | MAC | [6 empty] | 2013-06-26 13:51 | MAC
169 | Chittabrata Ghosh | 0 | 0.1 | 8.3.4a.1.1 | 45 | 45 | T | N | 45 | 45 | 8.3.4a.1.1 |  |  | Chitto, Ken |  |  | STA and AP behavior based on RA or PBSSID field in NDP CTS not spelled out explicitly in draft | There should be a description as follows: "A STA shall follow the conventional rule as for a CTS frame receipt, except if the NDP CTS contains a PBSSID and the PBSSID is identical to the PBSSID of the BSS then a STA shall reset its NAV to zero. In all other cases, a STA shall set a NAV for a duration indicated by the Duration field in NDP CTS." |  | MAC | [6 empty] | 2013-06-28 03:12 | MAC
153 | Bo Sun | 0 | 0.1 | 8.3.4a.1.1 | 45 | 45 | E | N | 45 | 45 | 8.3.4a.1.1 |  |  | Chao-Chun |  |  | The address indicator field indicates whether the value is an RA or a Partial BSSID | Change to ' Indicates whether the value is an RA or a Partial BSSID.If the Address Indicator indicates an RA address, then the NDP CTS frame is intended AID for a unicast STA. If the Address indicator indicates a Partial BSSID, then it indicates a broadcast address. |  | MAC | [6 empty] | 2013-07-04 09:58 | MAC
166 | Chittabrata Ghosh | 0 | 0.1 | 9.32n.3 | 160 | 39 | T | N | 160 | 39 | 9.32n.3 |  |  | Chitto |  |  | 802.11ah allows relay TXOP sharing to reduce the overhead from contention. In case of TXOP sharing there is a mechanism to acknowledge an MPDU on the first hop by sending an MPDU on the second hop within aPHY-RX-START-delay. In 802.11ah has been designed for a large amount of hidden nodes and both hops should be protected by NAV protection e.g. by RTS - CTS. There is no RTS -CTS mechanism defined for a shared TXOP that covers both hops. A frame exchange may look like this RTS (STA) - CTS (Relay) - MPDU (STA) - RTS (Relay) - CTS (root AP) - MPDU transmission (relay) - ACK (root AP) - RTS (STA) - CTS (relay) - MPDU transmission (STA) - RTS (relay) - CTS (root AP) - MPDU transmission (relay) - ACK (root AP) ... | Define a CTS mechanism that allows the protection of both hops for the whole TXOP duration, e.g. by sending RTS (STA) - CTS (relay) - CTS (root AP) - MPDU (STA) - MPDU (relay) - ACK (root AP) - MPDU (STA) - MPDU (relay) - ACK (root AP) ... |  | MAC | [6 empty] | 2013-06-26 13:51 | MAC
263 | kaiying Lv | 0 | 0.1 | 9.32n.3.2 | 161 | 9 | T | N | 161 | 9 | 9.32n.3.2 |  |  | Younghoon, Kaiying |  |  | The first sentence of the paragraph is totally confusing. | Change to "The Relay STA shall transmit the received frame addressed to the non-AP STA SIFS after sending the response frame transmission that included an ACK Indication field value of ACK.Not ACK, BlockAck or CTS", or "The Relay STA shall transmit the received frame addressed to the non-AP STA that included an ACK Indication field value of ACK, SIFS after sending the response frame transmission that included an ACK Indication field value of ACK" |  | MAC | [6 empty] | 2013-06-26 11:13 | MAC
163 | Bo Sun | 0 | 0.1 | 8.4.2.170s | 97 | 31 | T | N | 97 | 31 | 8.4.2.170s |  |  | Sun Bo |  |  | Detailed function description of Relay Discovery IE has been accepted in the spec framework. Corresponding text should be provided for the spec draft. | Specify the detailed design of Relay Discovery IE as the spec framework described. |  | MAC | [6 empty] | 2013-06-28 00:22 | MAC
162 | Bo Sun | 0 | 0.1 | 8.4.2.170c | 81 | 10 | T | N | 81 | 10 | 8.4.2.170c |  |  | Kaiying, Chitto |  |  | The TIM Offset field is accepted in the spec framework. Corresponding text should be provided in the spec text. | Add TIM Offset field and corresponding text for explanation. |  | MAC | [6 empty] | 2013-06-26 14:30 | MAC
161 | Bo Sun | 0 | 0.1 | 8.4.2.170r | 97 | 1 | T | N | 97 | 1 | 8.4.2.170r |  |  | Amin |  |  | The function of the Address Count Field can be achieved by Length field. So the Address Count field is redundant design | Remove the Address Count Field. |  | MAC | [6 empty] | 2013-07-03 10:11 | MAC
160 | Bo Sun | 0 | 0.1 | 8.4.2.170f | 84 | 6 | E | N | 84 | 6 | 8.4.2.170f |  |  | James |  |  | It's not wise to fix the reserve bit length while the other fields in the same format are still TBDs | Change the reserved bit length to "TBD" |  | MAC | [6 empty] | 2013-06-26 13:43 | MAC
159 | Bo Sun | 0 | 0.1 | 8.4.2.170b | 80 | 5 | E | N | 80 | 5 | 8.4.2.170b |  |  | Chitto |  |  | Change the "in" at the end of the line to "is" | as comment |  | MAC | [6 empty] | 2013-06-26 14:24 | MAC
158 | Bo Sun | 0 | 0.1 | 8.4.2.170b | 79 | 63 | T | N | 79 | 63 | 8.4.2.170b |  |  | Chitto |  |  | The meaning of "next" is not clear here. | Remove "next" |  | MAC | [6 empty] | 2013-06-26 14:24 | MAC
157 | Bo Sun | 0 | 0.1 | 8.4.2.170b | 79 | 15 | E | N | 79 | 15 | 8.4.2.170b |  |  | Chitto |  |  | change 'Paged STAs' Access' to 'Access Restricted to Paged STAs Only' | as comment |  | MAC | [6 empty] | 2013-06-26 14:24 | MAC
156 | Bo Sun | 0 | 0.1 | 8.3.4a.1.3 | 49 | 6 | T | N | 49 | 6 | 8.3.4a.1.3 |  |  | Shoukang |  |  | The Relay can share TXOP with both AP and Non-AP STA. | Change to "The Relayed Frame field may be set to 1 only if the More Data field was set to 0 in the frame most recently received from the non-AP STA or AP". |  | MAC | [6 empty] | 2013-06-26 11:24 | MAC
167 | Chittabrata Ghosh | 0 | 0.1 |  |  |  | T | N | [5 empty] | Chitto |  |  | The specification framework document had a section on mid CRD but it is not in the draft standard: R.4.4.1.1.L: The draft specification shall support the Mid-CRC concept [12/1100r1, September 2012 meeting minutes]: | Consider adding mid CRC concept to standard draft |  | MAC | [6 empty] | 2013-07-16 14:42 | MAC
790 | Shusaku Shimada | 0 | 0.1 | 8.4.2.170b | 77 | 54 | T | Y | 77 | 54 | 8.4.2.170b |  |  | Chitto |  |  | TBD in figure 8-401cn should include a mechanism to change the PRAW assignment gradually by "Trickle style". | PRAW start time, PRAW duration, PRAW periodicity and PRAW start offset can be used as "Trickle style" change of assignment by RPS announcement, hence it has to be clarified. |  | MAC | [6 empty] | 2013-06-26 14:24 | MAC
780 | Shusaku Shimada | 0 | 0.1 | 9.32m.3.1 | 152 | 40 | T | Y | 152 | 40 | 9.32m.3.1 |  |  | James |  |  | All four type of SO of Type1 secterization is not necessarily perfect and may introduce pertaining collision if spatial reuse(s) is intentional. This is because there should be two STAs in OBSS (e.g. AP and STA) and after one of STAs (e.g. AP) transmits due to SO confirmation, responding STA could be hidden node and collide with receiving victim STA of sectorized beam, which could be serious since victim is hearing sectored beam. | Eliminate spatial reuse rule by SO OBSS in Type 1 sectorization. |  | MAC | [6 empty] | 2013-06-26 13:15 | MAC
799 | Shusaku Shimada | 0 | 0.1 | 9.32r | 164 | 22 | T | Y | 164 | 22 | 9.32r |  |  | Chao-Chun |  |  | More description of expecting behavior after eliciting response has to be included. | Provide expecting behavior. |  | MAC | [6 empty] | 2013-07-04 09:58 | MAC
798 | Shusaku Shimada | 0 | 0.1 | 9.32n.3 | 160 | 8 | T | Y | 160 | 8 | 9.32n.3 |  |  | Chao-Chun |  |  | No detail of access protection mechanism other than TXOP sharing can be found. | Current draft is premature to specific comments. |  | MAC | [6 empty] | 2013-07-04 09:58 | MAC
797 | Shusaku Shimada | 0 | 0.1 | 9.32n.3 | 160 | 8 | T | Y | 160 | 8 | 9.32n.3 |  |  | Chao-Chun |  |  | No detail of access control mechanism can be found. | Current draft is premature to specific comments. |  | MAC | [6 empty] | 2013-07-04 09:58 | MAC
796 | Shusaku Shimada | 0 | 0.1 | 9.32n | 159 | 1 | T | Y | 159 | 1 | 9.32n |  |  | Amin |  |  | No detail of management of BSS can be found. | Current draft is premature to specific comments. |  | MAC | [6 empty] | 2013-06-26 07:11 | MAC
795 | Shusaku Shimada | 0 | 0.1 | 9.32n | 158 | 44 | T | Y | 158 | 44 | 9.32n |  |  | Amin |  |  | No detail of layered structure can be found. | Current draft is premature to specific comments. |  | MAC | [6 empty] | 2013-06-26 07:11 | MAC
794 | Shusaku Shimada | 0 | 0.1 | 9.32n | 158 | 27 | T | Y | 158 | 27 | 9.32n |  |  | Amin |  |  | No architectural description can be found. | Add architectural description of Relay. |  | MAC | [6 empty] | 2013-06-26 07:11 | MAC
793 | Shusaku Shimada | 0 | 0.1 | 9.32m.4.4 | 158 | 11 | T | Y | 158 | 11 | 9.32m.4.4 |  |  | James, Minho |  |  | Non TIM STA may not be aware of Sector Report RAW but fast sector discovery may be needed by non TIM STAs. | Other means than real sector discovery but to assign Group ID to non TIM STAs in locaton based may be desirable. |  | MAC | [6 empty] | 2013-06-26 13:37 | MAC
820 | Simone Merlin | 0 | 0.1 | 10.1.2.1 | 165 | 1 | T | Y | 165 | 1 | 10.1.2.1 | [5 empty] | 10.1.2.1 TSF for infrastructure networks; need adaptation for Short Beacon | As in comment |  | MAC | [6 empty] | 2013-06-17 16:36 | CHAIR
791 | Shusaku Shimada | 0 | 0.1 | 8.4.2.170l | 94 | 13 | T | Y | 94 | 13 | 8.4.2.170l |  |  | James |  |  | SST combinatory usage with Type 0 sectorization has to be defined. | SST combination has to be introduced and appended. |  | MAC | [6 empty] | 2013-06-26 13:43 | MAC
822 | Simone Merlin | 0 | 0.1 | 9.32r | 164 | 14 | T | Y | 164 | 14 | 9.32r |  |  | Amin |  |  | 9.32r OBSS Mitigation Procedure; transmitter implementaiton may be more complex if It does not know whether receiver will/will-not use lower BW response. Also this procedure is in conflict with similar procedure in 9.7.6.6 Channel Width selection for control frames. | Add capability indication for the procedure in 9.32r OBSS Mitigation Procedure, and merge with common behavior in 9.7.6.6 Channel Width selection for control frames. | Amin | MAC | [6 empty] | 2013-06-26 07:06 | MAC
789 | Shusaku Shimada | 0 | 0.1 | 8.4.2.170b | 77 | 54 | T | Y | 77 | 54 | 8.4.2.170b |  |  | Chitto |  |  | TBD in figure 8-401cn should include a mechanism to forecast future change of PRAW several DTIM intervals in advance. | PRAW start time, PRAW duration, PRAW periodicity and PRAW start offset can be used as count down style PRAW change announcement, hence it has to be clarified. |  | MAC | [6 empty] | 2013-06-26 14:24 | MAC
787 | Shusaku Shimada | 0 | 0.1 | 9.32m.3.1 | 155 | 12 | E | Y | 155 | 12 | 9.32m.3.1 |  |  | James |  |  | Note in figure what RSP stands for. | Note as comment in figure 9.44i. |  | MAC | [6 empty] | 2013-06-26 13:15 | MAC
786 | Shusaku Shimada | 0 | 0.1 | 9.32m.3.1 | 153 | 48 | T | Y | 153 | 48 | 9.32m.3.1 |  |  | James |  |  | Clarify why the length of bottom arrow is shorter in figure 9-44g than other figure. | Note as comment in figure 9-44h. |  | MAC | [6 empty] | 2013-06-26 13:15 | MAC
785 | Shusaku Shimada | 0 | 0.1 | 9.32m.3.1 | 153 | 45 | E | Y | 153 | 45 | 9.32m.3.1 |  |  | James |  |  | Note in figure what RSP stands for. | Note as comment in figure 9.44g. |  | MAC | [6 empty] | 2013-06-26 13:15 | MAC
784 | Shusaku Shimada | 0 | 0.1 | 9.32m.3.1 | 153 | 14 | E | Y | 153 | 14 | 9.32m.3.1 |  |  | James |  |  | Note in figure what RSP stands for. | Note as comment in figure 9-44f. |  | MAC | [6 empty] | 2013-06-26 13:15 | MAC
783 | Shusaku Shimada | 0 | 0.1 | 9.32m.3.1 | 152 | 31 | T | Y | 152 | 31 | 9.32m.3.1 |  |  | James |  |  | Confirming SO condition by OBSS is not reciprocal in many cases, especially for OBSS STAs, due to other interference and noise as well as another usage of beam. So RTS/CTS by OBSS for starting spatial re-use can not work as expected. | No viable remedy may be feasible. Elimination of entire Type 1 spatial re-use may deserve. |  | MAC | [6 empty] | 2013-06-26 13:15 | MAC
782 | Shusaku Shimada | 0 | 0.1 | 9.32m.3.1 | 152 | 7 | T | Y | 152 | 7 | 9.32m.3.1 |  |  | James |  |  | Switching the beam from omni to sectorized in Type 1 sectorization at AP means possible sudden expansion of interference radius in OBSS point of view. This might be problematic. | No remedy may be feasible. Elimination of entire Type 1 sectorization may deserve. |  | MAC | [6 empty] | 2013-06-26 13:15 | MAC
845 | Timo Koskela | 0 | 0.1 | 4.11a Relay | 3 | 15 | T | N | 3 | 15 | 4.11a Relay |  |  | Amin |  |  | in line 9 it says AP shall include Relay element in the beacon/probe response but line 16 STA must receive it in association response | shall include Relay element in the beacon, probe response and association response |  | MAC | [6 empty] | 2013-07-03 10:24 | MAC
792 | Shusaku Shimada | 0 | 0.1 | 8.4.2.170m | 94 | 29 | T | Y | 94 | 29 | 8.4.2.170m | [5 empty] | Combinatory usage with Type 0 sectorization has to be defined. | Type 0 sectorization has to be introdueced and appended. |  | MAC | [6 empty] | 2013-06-17 17:13 | CHAIR
832 | Simone Merlin | 0 | 0.1 | 10.1.3.8 | 165 | 1 | T | Y | 165 | 1 | 10.1.3.8 | [5 empty] | 10.1.3.8 Multiple BSSID procedure; how is it done in 11ah beacon? | Describe procedure for 11ah |  | MAC | [6 empty] | 2013-06-17 16:38 | CHAIR
696 | Ronald Murias | 0 | 0.1 | 9.32n | 158 |  | G | N | 158 |  | 9.32n |  |  | Amin |  |  | Is a relay capable of handle a large number of STAs? What is the maximum number of STAs expected to associate with a Relay? Please include a reference to parameters in the SFD. |  |  | MAC | [6 empty] | 2013-06-26 07:11 | MAC
843 | Simone Merlin | 0 | 0.1 | 9.32g.3 | 143 | 25 | T | Y | 143 | 25 | 9.32g.3 |  |  | Shoukang |  |  | Description from line 25 to 41 is same as described in the more general procedure in PS mode, see section 10.2.1.6 | remove those pararagraphs as they are redundant and simply refer to the cited section |  | MAC | [6 empty] | 2013-06-27 06:46 | MAC
842 | Simone Merlin | 0 | 0.1 | 9.32p | 163 | 1 | T | Y | 163 | 1 | 9.32p |  |  | Alfred |  |  | The recovery time can be indicated dynamically by the ACK resposne to a data frame | add a rule to enable the recovery time through the NDP ACK |  | MAC | [6 empty] | 2013-06-26 15:39 | MAC
840 | Simone Merlin | 0 | 0.1 | 9.20.2.7 | 121 | 1 | T | Y | 121 | 1 | 9.20.2.7 | [5 empty] | 9.20.2.7 Truncation of TXOP; how does it work with the RID? | define the exact behavior nased on NAV + RID |  | MAC | [6 empty] | 2013-06-17 17:15 | CHAIR
839 | Simone Merlin | 0 | 0.1 | 9.20.2.5 | 121 | 1 | T | Y | 121 | 1 | 9.20.2.5 | [5 empty] | 9.20.2.5 EDCA backoff procedure; any change due to RID? | define the exact behavior based on NAV + RID |  | MAC | [6 empty] | 2013-06-17 17:15 | CHAIR
838 | Simone Merlin | 0 | 0.1 | 9.20.2.3 | 121 | 1 | T | Y | 121 | 1 | 9.20.2.3 | [5 empty] | 9.20.2.3 Obtaining an EDCA TXOP;does this text requie any change given that we have RID and speed frame exvhange? | define the exact behavior based on NAV + RID |  | MAC | [6 empty] | 2013-06-17 17:15 | CHAIR
837 | Simone Merlin | 0 | 0.1 | 10.1.4.3.2 | 151 | 33 | T | Y | 151 | 33 | 10.1.4.3.2 |  |  | Jae Seung |  |  | Text does not limit the use of short probes to S1G | Limit use of short probe to S1G APs/STAs |  | MAC | [6 empty] | 2013-06-26 05:07 | MAC
836 | Simone Merlin | 0 | 0.1 | 9.32m.1.1 | 151 | 27 | T | Y | 151 | 27 | 9.32m.1.1 |  |  | James |  |  | Cearly state that STAs that do not support the protocol area llowed to transmit at any time. The text need be normative and clearly defiene a behavior for both the STAs that support the protocol and for the ones that don't support it | As in comment |  | MAC | [6 empty] | 2013-06-26 13:15 | MAC
819 | Simone Merlin | 0 | 0.1 | 9.12.1 | 121 | 1 | T | Y | 121 | 1 | 9.12.1 |  |  | Amin |  |  | 9.12.1 A-MPDU contents: need to define equivalent rules for short MAC header "When an A-MPDU contains multiple QoS Control fields, bits 4 and 8-15 of these QoS Control fields shall be identical." | Short MAC header does not have a QoS control field, but some correspnding bits are in FC and may have to follow similar limitations as in paragraph. Add such limitations. |  | MAC | [6 empty] | 2013-06-26 07:11 | MAC
834 | Simone Merlin | 0 | 0.1 | 9.32l | 150 | 4 | T | Y | 150 | 4 | 9.32l |  |  | Betty |  |  | this section is not describing in a normative way the protocol for 'sensor STA medium access'; what is the exact signaling and exact STA behavior? Will RAW/PRAW have an indication of 'sensor only operation'? If yes, then the right place to descibe it is in the RAW operation. if not, how is the restriction signaled? | clearly define the protocol and the related signaling. |  | MAC | [6 empty] | 2013-06-26 11:04 | MAC
779 | Shusaku Shimada | 0 | 0.1 | 9.32m.2 | 151 | 10 | T | N | 151 | 10 | 9.32m.2 |  |  | James |  |  | Foundamental purpose of Type 0 sectorization has to be described. | Describe, e.g. the purpose of Type 0 sectorization is to group STAs in BSS to avoid simultaneous access to AP and oeprations hidden each other. For this end, beacon using sectorized beam is not necessarily transmitted in sector (Group) beacon period. |  | MAC | [6 empty] | 2013-06-26 13:15 | MAC
831 | Simone Merlin | 0 | 0.1 | 8.4.1.170k | 91 | 18 | T | Y | 91 | 18 | 8.4.1.170k | [5 empty] | Many S1G capabilities for S1G protocols indications are missing. | Add to S1G capability element: RAW Support, corresponding capabilties for the followng MIBs: dot11AuthenticatonControlActivated, dot11TIMSegmentationCapability and specify in each section that the corresponding mechanism is enabled based on corresponding capability indication. |  | MAC | [6 empty] | 2013-06-17 17:13 | CHAIR
829 | Simone Merlin | 0 | 0.1 | 9.7.5 | 121 | 1 | T | Y | 121 | 1 | 9.7.5 | [5 empty] | 9.7.5 Rate selection for data and (#100)Management frames; are missing | define MCS rules for 11ah |  | MAC | [6 empty] | 2013-06-17 17:15 | CHAIR
828 | Simone Merlin | 0 | 0.1 | 10.23.6 | 165 | 1 | T | Y | 165 | 1 | 10.23.6 | [5 empty] | 10.23.6 TDLS channel switching; needbe adapted to S1G | define equivalent rules within S1G |  | MAC | [6 empty] | 2013-06-17 16:46 | CHAIR
827 | Simone Merlin | 0 | 0.1 | 9.3.2.5a | 121 | 1 | T | Y | 121 | 1 | 9.3.2.5a |  |  | Alfred |  |  | 9.3.2.5a VHT RTS procedure; need a similar description for 11ah based on new format of BW indication and new BW options | Write text to describe the RTS/CTS operation with BW indication in 11ah |  | MAC | [6 empty] | 2013-06-26 15:22 | MAC
826 | Simone Merlin | 0 | 0.1 |  |  |  | T | Y | [8 empty] | 8.3.1.19 What is the format of the HT Control field for 11ah? | clarify |  | MAC | [6 empty] | 2013-06-17 16:31 | CHAIR
825 | Simone Merlin | 0 | 0.1 |  |  |  | T | Y | [8 empty] | 8.3.1.19 VHT NDP Announcement frame format. AID is just 12 bits, need 13. | Adapt NDP Announcement fro 11ah |  | MAC | [6 empty] | 2013-06-17 16:21 | CHAIR
824 | Simone Merlin | 0 | 0.1 | 9.32m.1.1 | 150 | 50 | T | Y | 150 | 50 | 9.32m.1.1 |  |  | James |  |  | Define how capabilities are be set if AP/STA do not support the sectorization | As in comment |  | MAC | [6 empty] | 2013-06-26 13:15 | MAC
823 | Simone Merlin | 0 | 0.1 | 8.4.2.170k | 91 | 19 | T | Y | 91 | 19 | 8.4.2.170k |  |  | Minyoung |  |  | Many S1G capabilities for operation modes already present in the baseline are missing. How are the relevant capabilities currently present in HT/VHT capability elements represented? | Define how S1G represents the capabilities for features like HTC, Control Wrapper, LDPC, Short GIA-MPDU Supported MCSs, BW, SM POWER , GI per BW, TX/RX STBC, Delayed BA, A-MSDU, FLA, +HTC, RD, MPDU len TX/RX BF capabilities, STS. Sounding dimensions MU TX/RX TXOP PS, A-MPDU len, RX antenna pattern consistency etc.. |  | MAC | [6 empty] | 2013-06-26 06:53 | MAC
835 | Simone Merlin | 0 | 0.1 | 9.32m.1.1 | 151 | 15 | T | Y | 151 | 15 | 9.32m.1.1 |  |  | James |  |  | "In a Sectorized BSS, the AP may alternate the sectorized beacons and the nonsectorized (omni) beacons"; How is the beacon interval set for STAs that do not support the sectorized operation? Will it include the sectorized beacons? How will a STA that does not suppor the protocol behave at a sectorized beacon? | Clearly define the behavior and make sure it works with STAs that do not suppor the sectorized operation |  | MAC | [6 empty] | 2013-06-26 13:15 | MAC
708 | Ronald Murias | 0 | 0.1 | 9.32n.3 | 160 | 8 | E | N | 160 | 8 | 9.32n.3 |  |  | Chao-Chun |  |  | suggested a revised subsection title. | Change the subsection title of 9.32n.3 to the following: TXOP Sharing Procedures |  | MAC | [6 empty] | 2013-07-04 09:58 | MAC
781 | Shusaku Shimada | 0 | 0.1 | 9.32m.2 | 151 | 11 | T | Y | 151 | 11 | 9.32m.2 |  |  | James |  |  | Type 0 secterization can not simply avoide wasting spatial resource using antenna beams by time division multiplexing or in other word generating spatio-temporal resource vacancy for OBSS. Rather this Type 0 scheme is considered as a STA grouping by introducing sectorized beam and reduced coverage. But grouping with location based Group ID dosn't necessarily require the sectorized beam which induce hidden nodes over OBSSs as well, hence any remedy is preferable. | Make Type 0 secterization combinable with SST to reinforce time division multiplexing with frequency domain orthogonality, in order to mitigate the impediment by simultaneous OBSSs operation. Or otherwise, allow Type 0 (sector) location based grouping with omni beam beacons even in secterized beacon period (Sector n beacon by omni beacon). This can intentionally avoid generation of spatio-temporal vacancy for OBSS. |  | MAC | [6 empty] | 2013-06-26 13:15 | MAC
749 | SHOUKANG ZHENG | 0 | 0.1 | 9.32n.3.1 | 160 | 51 | T | N | 160 | 51 | 9.32n.3.1 |  |  | Shoukang |  |  | Speed frame change using NDP frames is accepted in SFD and 2-bit ACK Indication is redefined. NDP ACK can be used for TXOP sharing for two-hop relay. Need to modify the text of 9.32n.3.1. | Change to "A non-AP STA starts a frame exchange by sending a frame addressed to the relay STA with ACK Indication field set to Normal Response or NDP Response and Aggregation field set to 0. The relay STA shall set the equivalent ACK Indication to Long Response if the response frame that is transmitted to the non-AP STA is NDP ACK. Otherwise, the relay STA shall set the ACK Indication field of the response frame that is transmitted to the non-AP STA to Long Response. " |  | MAC | [6 empty] | 2013-06-26 05:01 | MAC
744 | SHOUKANG ZHENG | 0 | 0.1 | 9.32n.3.3 | 162 | 6 | T | N | 162 | 6 | 9.32n.3.3 |  |  | Shoukang, Sun Bo |  |  | Signaling for flow control is TBD. | Need to provide a simple flow control signalling |  | MAC | [6 empty] | 2013-06-28 00:25 | MAC
717 | Ronald Murias | 0 | 0.1 | 10.1.4.2 | 167 |  | T | Y | 167 |  | 10.1.4.2 |  |  | Yuan |  |  | The Passive Scanning section requires more detail to describe the passive scanning using short beacon. | Add detail to describe passive scanning which uses a short beacon first, then scans the full beacon according to the information received in the short beacon to obtain information not received in short beacon. |  | MAC | [6 empty] | 2013-07-02 10:15 | MAC
716 | Ronald Murias | 0 | 0.1 | 9.32q | 163 | 51 | G | N | 163 | 51 | 9.32q |  |  | Betty |  |  | MID in 11ad is defined as "multiple sector identifier"; well, here in 11ah, line 51 page 163, MID is defined as the AID that represents a group of S1G STAs. How about using GAID (Group AID) in 11ah? It is not used in 11mc nor in 11ac. | Make the following changes: 1. add GAID (Group AID) to the 11ah new acrony list in Section 3.3.; 2. Throughout 11ah/D0.1, change MID to GAID. |  | MAC | [6 empty] | 2013-06-26 11:04 | MAC
713 | Ronald Murias | 0 | 0.1 | 9.32n.3.1 | 161 | 7 | T | Y | 161 | 7 | 9.32n.3.1 |  |  | Ron |  |  | wrong entities used in text | "The relay AP shall" |  | MAC | [6 empty] | 2013-06-27 07:01 | MAC
712 | Ronald Murias | 0 | 0.1 | 9.32n.3.1 | 161 | 1 | T | Y | 161 | 1 | 9.32n.3.1 |  |  | Ron |  |  | wrong entities used in text | when the direction of the frame is from the AP to the non-AP "STA", the AP starts a |  | MAC | [6 empty] | 2013-06-27 07:02 | MAC
711 | Ronald Murias | 0 | 0.1 | 9.32n.3.1 | 160 | 50 | T | Y | 160 | 50 | 9.32n.3.1 |  |  | Ron |  |  | The description in the paragraph in line 50 page 160 is very confusing. Let's use the Relay structure diagram in Figure 4-23a on page 3 as a reference, the Non-AP STA is communicating with the Relay, or more specfically, the Relay AP in the Relay. However, the description in the paragraph in line 50 page 160 says Non-AP STA communicating wthe the relay STA. | Make the following changes: 1) In the paragraph in line 50 page 160, change the two occurences of "relay STA" to "Relay". 2) in line 57 page 160, change "relay STA" to "Relay". 3). Line 7 page 161, change "Relay STA" to "Relay" |  | MAC | [6 empty] | 2013-06-27 07:01 | MAC
751 | SHOUKANG ZHENG | 0 | 0.1 | 9.32n.3 | 160 | 30 | T | N | 160 | 30 | 9.32n.3 |  |  | Shoukang |  |  | Need to consider NDP ACK as the response frame in TXOP sharing procedure | change "A non-AP STA that receives the ACK frame that matches its address shall not initiate any further frame" to "A non-AP STA that receives the ACK frame that matches its address or the NDP ACK frame with a matching ACK ID shall not initiate any further frame" |  | MAC | [6 empty] | 2013-06-26 05:01 | MAC
709 | Ronald Murias | 0 | 0.1 | 9.32n.3 | 160 | 36 | T | Y | 160 | 36 | 9.32n.3 |  |  | Ron |  |  | what are "S1G frames"? Searched entire 11ah/D0.1; only one occurrence in line 36 page 160, but no definition. | Provide clarification to "S1G frames" in line 36 page 160. |  | MAC | [6 empty] | 2013-06-27 07:00 | MAC
752 | SHOUKANG ZHENG | 0 | 0.1 | 9.32j | 149 | 16 | T | N | 149 | 16 | 9.32j |  |  | Chitto, Yuan |  |  | The text is redundant as the TIM IE section has the complete text. The text includes only Block Bitmap mode. It is not reasonable to exclude other modes. | Remove the text "The method of decoding is based on the Block Bitmap Mode (see 8.4.2.7.1.1). This determination is with respect to a STA's AID in the TIM segment and the corresponding bit at that AID position. If the bit corresponding to that AID is set to 0, then it indicates that there is no buffered data for that STA. This STA may return to Doze state immediately. If the bit corresponding to an AID location is set to 1, then it indicates that there is buffered data for this STA." |  | MAC | [6 empty] | 2013-06-26 14:35 | MAC
707 | Ronald Murias | 0 | 0.1 | 9.32n.3.1 | 160 | 52 | T | Y | 160 | 52 | 9.32n.3.1 |  |  | Ron |  |  | response from the wrong entity to non AP STA: "The relay STA shall" | "The relay AP shall" |  | MAC | [6 empty] | 2013-06-27 07:01 | MAC
706 | Ronald Murias | 0 | 0.1 | 9.32n.3.1 | 160 | 51 | T | Y | 160 | 51 | 9.32n.3.1 |  |  | Ron |  |  | non AP STA sends information to the wrong entity : "addressed to the relay STA" | use "addressed to the relay AP" |  | MAC | [6 empty] | 2013-06-27 07:01 | MAC
705 | Ronald Murias | 0 | 0.1 | 9.32n.3 | 160 |  | G | N | 160 |  | 9.32n.3 |  |  | Ron |  |  | The sentences below conflicts with each other: "When Relay STA uses the Explicit ACK procedure to acknowledge the reception of a valid frame, the Relay STA shall set the Relayed Frame field to 1 in the immediate ACK frame. A Relay STA may set Relayed Frame field to 1 only if the More Data field was set to 0 in the frame most recently received from the non-AP STA. A non-AP STA that receives the ACK frame that matches its address shall not initiate any further frame transmissions within the current TXOP." Line 24-28 implies that the More Data field in the frame sent from the source node will impact the Relayed Frame field setting in the ACK frame. However, lines 30-31 states that no matter how Relayed Frame field is set (0 or 1) in the ACK frame, the source node will not perform any SF exchange in the current TXOP. | Clarify whether the SF exchange is done under Relay operation. Clarify whether the Relayed Frame field setting (driven by More Data field setting) has any impact on SF exchange. |  | MAC | [6 empty] | 2013-06-27 07:00 | MAC
702 | Ronald Murias | 0 | 0.1 | 9.32n.1 | 159 | 15 | T | Y | 159 | 15 | 9.32n.1 |  |  | Amin, Yongho |  |  | The paragraph in line 15 page 159 is very confusing and misleading, as a Relay's two logical components, Relay AP and Relay STA, are not communicated over the dot11 air link, instead, those two componets are co-located in the same physical device, called Relay, based on Figure 4-23a on page 3. | change the paragraph in line 15 page 159 to the following text: MSDUs received at the MAC SAP of a Relay AP which are not destined for the Relay AP or one of its associated STAs are forwarded to its co-located Relay STA, using either a 4-address frame format or an A-MSDU format. |  | MAC | [6 empty] | 2013-06-26 07:39 | MAC
700 | Ronald Murias | 0 | 0.1 | 9.32n.1 | 158 | 58 | T | Y | 158 | 58 | 9.32n.1 |  |  | Amin, Yongho |  |  | The "Relay AP" in line 58 page 158 is misleading, for multiple reasons: 1). Is it the Relay AP logically paired with the Relay STA to form a Relay or is it the AP the Relay STA is connected to over dot11 air interface?? 2). if it is the co-located Relay AP logicalled paired withe the Relay STA, then why are the communications between the logically paired Relay AP and Relay STA are via air interface? 3). If it is the AP that the the Relay STA is connected to voer dot11 air interface, then it does not have to be a Relay AP, could be a Root AP. | Change the paragraph in line 56 page 158 to the following text: MSDUs received at the MAC SAP of a Relay STA which are not destined for the Relay STA are forwarded to its co-located Relay AP, using either a 4-address frame format or an AMSDU format. |  | MAC | [6 empty] | 2013-06-26 07:38 | MAC
699 | Ronald Murias | 0 | 0.1 | 9.32n | 158 | 50 | T | Y | 158 | 50 | 9.32n |  |  | Amin |  |  | which frame will carry the Reachable Address element? If it isthen Reachable Address Update frame, then what's the difference between the sentence in line 50 and the setence in line 44 on page 158? | provide clarification regarding which frame is used in the sentence in line 50 page 158. |  | MAC | [6 empty] | 2013-06-26 07:11 | MAC
698 | Ronald Murias | 0 | 0.1 | 9.32n | 158 | 39 | T | Y | 158 | 39 | 9.32n |  |  | Amin |  |  | There seem an conceputal issue with the sentence in line 39 page 158, i.e., How does an AP associate with another AP? Note that, based on the current 11ah draft spec, a Relay has two logical components, Relay STA and Relay AP, where Relay STA associates with another AP. Plus, a Relay may associate with a Root AP, i.e., not always associate with another Relay AP. | Change the sentence in line 39 page 158 to the following: A Relay AP that is not a Root AP shall use same SSID as the AP to which its co-located Relay STA is associated. |  | MAC | [6 empty] | 2013-06-26 07:11 | MAC
470 | Minyoung Park | 0 | 0.1 | 8.4.2.170b | 78 | 57 | T | N | 78 | 57 | 8.4.2.170b |  |  | Chitto |  |  | The length of the RAW Duration field is not defined. Define the length of the RAW Duration field. Since the Beacon Interval field is 2-octet in TU unit, to cover the entire beacon interval, the RAW Duration also has to be as large as the maximum beacon interval. | Define the length of the RAW Duration field to be 2-octet unsigned integer in TU. |  | MAC | [6 empty] | 2013-06-26 14:24 | MAC
710 | Ronald Murias | 0 | 0.1 | 9.32n.3 | 160 | 34 | T | Y | 160 | 34 | 9.32n.3 |  |  | Ron |  |  | The sentence in line 34 page 160 needs clarification. How could "the choice" beceom optional? Does it mean a Relay may not make a choice? If so, does it mean no ack? | Change the sentence in line 34 page 160 to the following text: The Relay STA decides which acknowledgement procedure is used, Explicit ACK procedure or Implicit ACK procedure. |  | MAC | [6 empty] | 2013-06-27 07:00 | MAC
765 | Shusaku Shimada | 0 | 0.1 | 6.3.3.3.2 | 8 | 45 | G | Y | 8 | 45 | 6.3.3.3.2 |  |  | Jae Seung |  |  | TBD in the table | TBD |  | MAC | [6 empty] | 2013-06-26 05:12 | MAC
778 | Shusaku Shimada | 0 | 0.1 | 8.4.2.7.1 | 62 | 57 | T | Y | 62 | 57 | 8.4.2.7.1 |  |  | Minyoung |  |  | ADE seems to utilize "Inverse bit" (bit 2). If so, table 8-55a is mis-leading. | Describe the ADE usage of Inverse Bit. |  | MAC | [6 empty] | 2013-06-26 06:49 | MAC
777 | Shusaku Shimada | 0 | 0.1 | 8.4.2.7.1 | 62 | 37 | T | Y | 62 | 37 | 8.4.2.7.1 |  |  | Minyoung |  |  | Encoding options of partial bitmap is too many. A comprehensive evaluation including compression performance and decoding complexity rather than encoding complexity should be preferable. | In order to simplify the encoding options, other than ADE (including implicit single AID) should be discarded. |  | MAC | [6 empty] | 2013-06-26 06:49 | MAC
775 | Shusaku Shimada | 0 | 0.1 | 8.3.3.2 | 36 | 1 | T | Y | 36 | 1 | 8.3.3.2 |  |  | Chao-Chun, Shusaku |  |  | IEEE1588 type TX TOD timestamp of previous TSF time stamp element is instrumental for power saving. | TOD time stamp of beacon TX at AP should be able to be included in beacon body. |  | MAC | [6 empty] | 2013-07-09 02:03 | MAC
772 | Shusaku Shimada | 0 | 0.1 | 8.4.2.170m | 94 | 19 | T | Y | 94 | 19 | 8.4.2.170m | [5 empty] | Transmission power density may be altered in case of total signal bandwidth is changed. But Subchannel Selective Transmission element can not discribe. | Power density limit entries according to selected taransmission bandwidth may be needed in channel activity schedule subfield. |  | MAC | [6 empty] | 2013-06-17 17:13 | CHAIR
771 | Shusaku Shimada | 0 | 0.1 | 8.4.2.170m | 94 | 60 | E | Y | 94 | 60 | 8.4.2.170m | [5 empty] | Lsbit must be least significant bit. | Substitute Lsbit to least significant bit. |  | MAC | [6 empty] | 2013-06-17 17:13 | CHAIR
770 | Shusaku Shimada | 0 | 0.1 | 8.4.2.170f | 84 | 5 | T | Y | 84 | 5 | 8.4.2.170f |  |  | James |  |  | TBD in the figure, secterization scheme bit. | TBD |  | MAC | [6 empty] | 2013-06-26 13:43 | MAC
769 | Shusaku Shimada | 0 | 0.1 | 8.3.1.20b | 34 | 5 | T | Y | 34 | 5 | 8.3.1.20b |  |  | Shusaku |  |  | TACK and BAT include 5 least significant octets of TSF timer as partial timestamp while STACK, short beacon and short probe response carry only 4 least significant octets. This seems inconsistent. | Equivalent 4 least significant octets for partial timestamp may be preferable. |  | MAC | [6 empty] | 2013-07-09 02:03 | MAC
768 | Shusaku Shimada | 0 | 0.1 | 8.3.1.20a | 33 | 5 | T | Y | 33 | 5 | 8.3.1.20a |  |  | Shusaku |  |  | TACK and BAT include 5 least significant octets of TSF timer as partial timestamp while STACK, short beacon and short probe response carry only 4 least significant octets. This seems inconsistent. | unify to 4 least significant octets for partial timestamp. |  | MAC | [6 empty] | 2013-07-09 02:02 | MAC
750 | SHOUKANG ZHENG | 0 | 0.1 | 9.32n.3 | 160 | 25 | T | N | 160 | 25 | 9.32n.3 |  |  | Shoukang |  |  | Need to consider NDP ACK as the response frame in TXOP sharing procedure | change "STA shall set the Relayed Frame field to 1 in the immediate ACK frame." to "STA shall set the Relayed Frame field to 1 in the immediate ACK frame or NDP ACK frame." |  | MAC | [6 empty] | 2013-06-26 05:01 | MAC
766 | Shusaku Shimada | 0 | 0.1 | 10.2.1.19 | 172 | 62 | T | Y | 172 | 62 | 10.2.1.19 |  |  | Amin |  |  | It has been considered that AP doze state by AP power management function may pose difficulty, and possible user bad experience due to the un-reliable broadcating notice within entire BSS. So enhanced reliability of AP doze notification may deserve. | Include the possible set of scenerios and remedies when a STA could not be aware of the daze state of AP, especially except for RAW, PRAW or TWT intervals, e.g. after existing (not S1G specific) Poll or request has occurred. For instance, Count down type announcement of AP doze state or "trickle" type transition from awake to doze. |  | MAC | [6 empty] | 2013-06-26 07:11 | MAC
846 | Timo Koskela | 0 | 0.1 | 9.32n.3 Procedures TXOP sharing | 160 | 8 | T | N | 160 | 8 | 9.32n.3 Procedures TXOP sharing |  |  | Timo |  |  | in order benefit fully from relays there should be a mechanism (in addition to the TXOP sharing decribed in 9.32n.3) to allow AP to enable multiple Relay STA to communicate with associated STAs at the same time | define a mechiansim to allow AP to enable multiple relay STAs to operate at the same time (excluding TXOP sharing operation described in the 9.32n.3) |  | MAC | [6 empty] | 2013-06-26 11:19 | MAC
764 | Shusaku Shimada | 0 | 0.1 | 6.3.3.3.2 | 8 | 18 | G | Y | 8 | 18 | 6.3.3.3.2 |  |  | Jae Seung |  |  | TBD on short probe response | TBD |  | MAC | [6 empty] | 2013-06-26 05:13 | MAC
759 | Shusaku Shimada | 0 | 0.1 | 4.11b | 4 | 32 | G | Y | 4 | 32 | 4.11b |  |  | Ron Murias |  |  | "Sectorization" is wrong terminology here, for areal or geographical grouping. | Change "secttorization" to "areal zoning", for instance. |  | MAC | [6 empty] | 2013-07-04 09:52 | MAC
758 | Shusaku Shimada | 0 | 0.1 | 4.11a.2 | 4 | 11 | T | Y | 4 | 11 | 4.11a.2 |  |  | Ron Murias |  |  | TXOP sharing operation has to work with beacon collision avoidance capability. | Clarify. One of the possible ways to adopt is to reuse maximally MBCA, while RAW protection may work inconsistently to generate too much ovarlapped restricted windows. Or otherwise discard entire "Relay" concept. |  | MAC | [6 empty] | 2013-07-04 09:52 | MAC
757 | Shusaku Shimada | 0 | 0.1 | 4.11a | 3 | 9 | T | Y | 3 | 9 | 4.11a |  |  | Amin |  |  | "One more hop Relay" has to fulfill the full function of RSN. | Change "for example 4 address frame," to "for example, 4 address frame and compatibility with RSNA capability,". Or otherwise discard entire "Relay" concept. |  | MAC | [6 empty] | 2013-07-03 10:24 | MAC
756 | Shusaku Shimada | 0 | 0.1 | 4.11a | 3 | 9 | T | Y | 3 | 9 | 4.11a |  |  | Amin |  |  | "One more hop Relay" may pose any exclusive usage of existing and potential functionalities, e.g. 11s mesh, 11ak GLK, traditional power saving scheme, architectural DS and ESS concept and 11r hand over. | Clarification matrices (Table) to indicate the possible combinatory usages and prohibitions. Or otherwise discard entire "Relay" concept. |  | MAC | [6 empty] | 2013-07-03 10:23 | MAC
755 | Shusaku Shimada | 0 | 0.1 | 4.11a | 3 | 9 | T | Y | 3 | 9 | 4.11a |  |  | Amin |  |  | "One more hop Relay (or 2 hop reachability)" has been an idea of improving coverage for more than 15 years and never been adopted as a viable architecture because of no attracting balance of the gain and resource comsumption. Hence, any rationale taking account on S1G (11ah) propagation features is preferable, especially in term of PAR conformance. | Language a rationale, e.g. In case of sub 1GHz frequency, the propagation characteristics with rich diffraction behind obstacles and useful penetration through walls are able to be expected. This feature of S1G (11ah) can be efficiently enhanced and reinforced by simple one more hop relay to achieve a distinguished coverage than ever, even if consuming all four address fields of frame architecture and complication of security bootstrapping, and so on. Or otherwise discard entire "Relay" concept. |  | MAC | [6 empty] | 2013-07-03 10:23 | MAC
754 | Shusaku Shimada | 0 | 0.1 | 3.1 | 1 | 13 | G | Y | 1 | 13 | 3.1 | [5 empty] | TCLAS was originally defined to classify "traffic" rather than individual Frame litrally in my understanding, hence it is not radical if TCLAS as Frame classification is defined only for S1G(11ah). | Language such a way as in comment. |  | MAC | [6 empty] | 2013-06-17 16:52 | CHAIR
753 | Shusaku Shimada | 0 | 0.1 | 3.3 | 1 | 37 | G | Y | 1 | 37 | 3.3 |  |  | Ken |  |  | Acronym SF that stand for Speed Frame seems to misleading because no "Speed Frame" itself exists but "Speed(y) Exchange". Furthermore, same acronym SF exists in this draft meaning "Scaling Factor" (page 54, 8.4.1.6. and after) | "SFE" (or other) may be preferable for "Speed Frame Exchange". |  | MAC | [6 empty] | 2013-06-28 03:15 | MAC
767 | Shusaku Shimada | 0 | 0.1 | 8.2.4.1.11 | 29 | 39 | T | Y | 29 | 39 | 8.2.4.1.11 |  |  | Chao-Chun |  |  | Clarify the meaning of Dynamic Indication Encoding and its relation of to PHY MIB. | Describe the (possible) relation to SST or TXVECTOR in term of Table 8-4b if exist. And clarify the meaning of "TXOP bandwidth". |  | MAC | [6 empty] | 2013-07-04 09:58 | MAC
949 | Zhongding Lei | 0 | 0.1 | 8.3.4a.1.3 | 49 | 10 | T | N | 49 | 10 | 8.3.4a.1.3 |  |  | Shoukang |  |  | Reserved field bit length should be specified | Reserved field should be removed |  | MAC | [6 empty] | 2013-06-26 11:24 | MAC
922 | Young Hoon Kwon | 0 | 0.1 | 10.2.1.1 | 169 | 31 | T | N | 169 | 31 | 10.2.1.1 | [5 empty] | NDP PS-Poll frame may be used on behalf of normal PS-Poll frame. However, current power management scheme mentions normal PS-Poll frame only. | Add the following text modificaiton after modification of the 5th paragraph: "Modify the 6th paragraph of subclause 10.2.1.1 as follows: In a BSS operating under the DCF, or during the CP of a BSS using the PCF, upon determining that a BU is currently buffered in the AP, a STA operating in the PS mode shall transmit a short (NDP) PS-Poll frame to the AP, which shall respond with the corresponding buffered BU immediately, or acknowledge the PS-Poll and respond with the corresponding BU at a later time. ..." |  | MAC | [6 empty] | 2013-06-17 16:43 | CHAIR
958 | Zhongding Lei | 0 | 0.1 | 8.3.4a.1.4 | 50 | 11 | T | N | 50 | 11 | 8.3.4a.1.4 |  |  | Shoukang |  |  | Reserved field bit length should be specified | Reserved field should be removed |  | MAC | [6 empty] | 2013-06-26 11:24 | MAC
957 | Zhongding Lei | 0 | 0.1 | 8.3.4a.1.4 | 50 | 10 | T | N | 50 | 10 | 8.3.4a.1.4 |  |  | Shoukang |  |  | Equivalent ACK Indication for (Modified) NDP ACK is accepted in SFD | Insert the following text "Equivalent ACK Indication is described in Table 8-33h" |  | MAC | [6 empty] | 2013-06-26 11:24 | MAC
956 | Zhongding Lei | 0 | 0.1 | 8.3.4a.1.4 | 50 | 9 | T | N | 50 | 9 | 8.3.4a.1.4 |  |  | Shoukang |  |  | Duration TBD | Duration bit length is 17 |  | MAC | [6 empty] | 2013-06-26 11:24 | MAC
955 | Zhongding Lei | 0 | 0.1 | 8.3.4a.1.4 | 49 | 61 | T | N | 49 | 61 | 8.3.4a.1.4 |  |  | Shoukang |  |  | ACK ID computation TBD | The ACK ID field is 18 bits in length and computed based on RA, TA and CRC fields of eliciting NDP PS-Poll frame. ACK ID[0:17]= RA[0:8] ¦¦ (CRC[0:3] ¦¦ CRC[0:3] ¦¦ CRC[0]) XOR TA[0:8]) , where RA, TA and CRC fields are from eliciting NDP PS-Poll frame being acknowledged. |  | MAC | [6 empty] | 2013-06-26 11:24 | MAC
954 | Zhongding Lei | 0 | 0.1 | 8.3.4a.1.4 | 49 | 61 | T | N | 49 | 61 | 8.3.4a.1.4 |  |  | Shoukang |  |  | ACK ID bit length TBD | bit length of ACK ID is 18 |  | MAC | [6 empty] | 2013-06-26 11:24 | MAC
953 | Zhongding Lei | 0 | 0.1 | 8.3.4a.1.4 | 49 | 44 | T | N | 49 | 44 | 8.3.4a.1.4 |  |  | Shoukang |  |  | Reserved field bit length should be specified | Reserved field bit length is 3. Reserved field bits are set to 1. |  | MAC | [6 empty] | 2013-06-26 11:24 | MAC
952 | Zhongding Lei | 0 | 0.1 | 8.3.4a.1.4 | 49 | 37 | T | N | 49 | 37 | 8.3.4a.1.4 |  |  | Shoukang |  |  | ACK ID computation TBD | The ACK ID field is 18 bits in length and computed based on RA, TA and CRC fields of eliciting NDP PS-Poll frame. ACK ID[0:17]= RA[0:8] ¦¦ (CRC[0:3] ¦¦ CRC[0:3] ¦¦ CRC[0]) XOR TA [0:8]) , where RA, TA and CRC fields are from eliciting NDP PS-Poll frame being acknowledged. |  | MAC | [6 empty] | 2013-06-26 11:24 | MAC
960 | Zhongding Lei | 0 | 0.1 | 8.5.4.2 | 106 | 52 | E | N | 106 | 52 | 8.5.4.2 |  |  | Minyoung |  |  | Typo | Change "Table 8-200--DLS Request frame Action field format" to "Table 8-200--DLS Response frame Action field format" |  | MAC | [6 empty] | 2013-06-26 06:53 | MAC
950 | Zhongding Lei | 0 | 0.1 | 8.3.4a.1.4 | 49 | 15 | E | N | 49 | 15 | 8.3.4a.1.4 |  |  | Shoukang |  |  | NDP Modified ACK is not consistent with the SFD term of Modified NDP ACK | Change NDP Modified ACK to Modified NDP ACK |  | MAC | [6 empty] | 2013-06-26 11:24 | MAC
963 | Zhongding Lei | 0 | 0.1 | 9.3.2.4 | 122 | 45 | T | N | 122 | 45 | 9.3.2.4 |  |  | Alfred |  |  | Need to consider (Modified) NDP ACK that also includes Duration field | Change to "A STA that receives at least one valid frame within a received PSDU or (Modified) NDP ACK with Duration Indication is set to 0 and Duration is a valid NAV value for S1G shall update its NAV with the information received in any valid Duration field from within that PSDU or Duration field of (Modified) NDP ACK for S1G for all frames where the new NAV value is greater than the current NAV value, except for those where the RA is equal to the MAC address of the STA or there is a matching ACK ID for S1G STA. If the received frame is (Modified) NDP ACK frame, a S1G STA shall its NAV setting based on the TU of the received frame. Upon receipt of a PS-Poll frame with its Duration/ID field set to AID, a STA shall update its NAV settings as appropriate under the data rate selection rules using a duration value equal to the time, in microseconds, required to transmit either one ACK frame or one NDP ACK frame for S1G plus one SIFS interval dependent on RXVECTOR parameter ACK_INDICATION, but only when the new NAV value is greater than the current NAV value. If the calculated duration includes a fractional microsecond, that value is rounded up to the next higher integer. Various additional conditions may set or reset the NAV, as described in 9.4.3.3. When the NAV is reset, a PHY-CCARESET.request primitive shall be issued. This NAV update operation is performed when the PHYRXEND.indication primitive is received." |  | MAC | [6 empty] | 2013-06-26 15:22 | MAC
948 | Zhongding Lei | 0 | 0.1 | 8.3.4a.1.3 | 48 | 64 | T | N | 48 | 64 | 8.3.4a.1.3 |  |  | Shoukang |  |  | Equivalent ACK Indication for (Modified) NDP ACK is accepted in SFD | Insert the following text "Equivalent ACK Indication is described in Table 8-33h" |  | MAC | [6 empty] | 2013-06-26 11:24 | MAC
947 | Zhongding Lei | 0 | 0.1 | 8.3.4a.1.3 | 48 | 63 | T | N | 48 | 63 | 8.3.4a.1.3 |  |  | Shoukang |  |  | TU TBD | The Duration field is 17 bits in length for the bandwidth equal or larger than 2 MHz. It is used to either indicate the period of time, starting from the end of the current frame transmission, that there will be no data transmission for the STA being acknowledged if Duration Indication is set to 1, or the duration for all frames transmitted during CP, and under HCF for frames transmitted during the CFP, if Duration Indication is set to 0. The time unit (TU) for Duration Indication = 0 is 1 millisecond and for for Duration Indication = 1 is 40 microsecond. |  | MAC | [6 empty] | 2013-06-26 11:24 | MAC
946 | Zhongding Lei | 0 | 0.1 | 8.3.4a.1.3 | 48 | 58 | T | N | 48 | 58 | 8.3.4a.1.3 |  |  | Shoukang |  |  | Duration TBD | Duration bit length is 17 |  | MAC | [6 empty] | 2013-06-26 11:24 | MAC
945 | Zhongding Lei | 0 | 0.1 | 8.3.4a.1.3 | 48 | 49 | T | N | 48 | 49 | 8.3.4a.1.3 |  |  | Shoukang |  |  | ACK ID computation TBD | The ACK ID field is 16 bits in length and computed based on the partial FCS and the information from the scrambling seed in the SERVICE field of the eliciting frame being acknowledged for the computation of the ACK ID for NDP ACK frame. ACK ID[0:15]=FCS[0:15] XOR (Service[0:6] ¦¦Service[0:6] ¦¦Service[0:1]), where FCS and Service fields are from eliciting frame being acknowledged. |  | MAC | [6 empty] | 2013-06-26 11:24 | MAC
944 | Zhongding Lei | 0 | 0.1 | 8.3.4a.1.3 | 48 | 45 | T | N | 48 | 45 | 8.3.4a.1.3 |  |  | Shoukang |  |  | ACK ID bit length TBD | bit length of ACK ID is 16 |  | MAC | [6 empty] | 2013-06-26 11:24 | MAC
943 | Zhongding Lei | 0 | 0.1 | 8.3.4a.1.3 | 48 | 28 | T | N | 48 | 28 | 8.3.4a.1.3 |  |  | Shoukang |  |  | Reserved field bit length should be specified | Reserved field should be removed |  | MAC | [6 empty] | 2013-06-26 11:24 | MAC
926 | Young Hoon Kwon | 0 | 0.1 | 8.3.41.1.1 | 45 | 47 | E | N | 45 | 47 | 8.3.41.1.1 |  |  | Chao-Chun |  |  | "then the NDP CTS frame is intended AID for a unicast STA" may need to be rephrased. | Modify from "... then the NDP CTS frame is intended AID for a unicast STA" to "... then it indicates an RA of AID for a unicast STA". |  | MAC | [6 empty] | 2013-07-04 09:58 | MAC
844 | Simone Merlin | 0 | 0.1 |  | 56 | 56 | T | Y | 56 | 56 |  |  |  | Matthew |  |  | Flow control procedure can be useful also for non relays | Extend use an in comment. |  | MAC | [6 empty] | 2013-07-02 22:29 | MAC
951 | Zhongding Lei | 0 | 0.1 | 8.3.4a.1.4 | 49 | 37 | T | N | 49 | 37 | 8.3.4a.1.4 |  |  | Shoukang |  |  | ACK ID bit length TBD | ACK ID bit length is 18 |  | MAC | [6 empty] | 2013-06-26 11:24 | MAC
976 | Zhongding Lei | 0 | 0.1 | 9.32i.2 | 146 | 35 | T | N | 146 | 35 | 9.32i.2 |  |  | Shoukang |  |  | Speed frame change using NDP frames is in SFD. Need to modify the text of 9.32i.2 Rules for SF exchange. | Change to "An AP sending an immediate response with the More Data field set to 1 and the ACK Indication field set to Long Response, or an equivalent ACK Indication set to Long Response shall not transmit a frame to the STA that elicited the response SIFS after the transmission of the response frame if the More Data field was set to 1 in the frame most recently received from the non-AP STA. " |  | MAC | [6 empty] | 2013-06-26 05:04 | MAC
987 | Zhongding Lei | 0 | 0.1 | 9.32j | 147 | 50 | T | N | 147 | 50 | 9.32j |  |  | Chitto, Yuan |  |  | The description is redundant | Remove "and not in TIM segments." |  | MAC | [6 empty] | 2013-06-26 14:35 | MAC
986 | Zhongding Lei | 0 | 0.1 | 9.32n.3.3 | 162 | 6 | T | N | 162 | 6 | 9.32n.3.3 |  |  | Sun Bo |  |  | Signaling for flow control is TBD. | need to define signaling for relay suspension/resumption |  | MAC | [6 empty] | 2013-06-28 00:24 | MAC
984 | Zhongding Lei | 0 | 0.1 | 9.32n.3.1 | 160 | 57 | T | N | 160 | 57 | 9.32n.3.1 |  |  | Shoukang |  |  | Speed frame change using NDP frames is accepted in SFD and 2-bit ACK Indication is redefined. NDP ACK can be used for TXOP sharing for two-hop relay. Need to modify the text of 9.32n.3.1. | Change to "The relay STA shall transmit the received frame addressed to the AP SIFS after sending the response frame transmission that included an ACK Indication field value of Normal Response or NDP Response and Aggregation field value of 0. Upon the successful receipt of the relayed frame, the AP shall set the ACK Indication field or the equivalent ACK Indication value of the response frame to No Response. " |  | MAC | [6 empty] | 2013-06-26 05:05 | MAC
983 | Zhongding Lei | 0 | 0.1 | 9.32n.3.1 | 160 | 51 | T | N | 160 | 51 | 9.32n.3.1 |  |  | Shoukang |  |  | Speed frame change using NDP frames is accepted in SFD and 2-bit ACK Indication is redefined. NDP ACK can be used for TXOP sharing for two-hop relay. Need to modify the text of 9.32n.3.1. | Change to "A non-AP STA starts a frame exchange by sending a frame addressed to the relay STA with ACK Indication field set to Normal Response to 0 or set to NDP Response and Aggregation field to 0. The relay STA shall set the equivalent ACK Indication to Long Response if the response frame that is transmitted to the non-AP STA is NDP ACK. Otherwise, the relay STA shall set the ACK Indication field of the response frame that is transmitted to the non-AP STA to Long Response. " |  | MAC | [6 empty] | 2013-06-26 05:05 | MAC
982 | Zhongding Lei | 0 | 0.1 | 9.32n.3.1 | 160 | 7 | T | N | 160 | 7 | 9.32n.3.1 |  |  | Shoukang |  |  | Speed frame change using NDP frames is accepted in SFD and 2-bit ACK Indication is redefined. NDP ACK can be used for TXOP sharing for two-hop relay. Need to modify the text of 9.32n.3.1. | Change to "The relay STA shall transmit the received frame addressed to the non-AP STA SIFS after sending the response frame transmission that included an ACK Indication field value of Normal Response or NDP Response and Aggregation field value of 0. Upon the successful receipt of the relayed frame, the non-AP STA shall set the ACK Indication field or the equivalent ACK Indication value in the response frame to No Response. " |  | MAC | [6 empty] | 2013-06-26 05:05 | MAC
981 | Zhongding Lei | 0 | 0.1 | 9.32n.3.1 | 160 | 1 | T | N | 160 | 1 | 9.32n.3.1 |  |  | Shoukang |  |  | Speed frame change using NDP frames is accepted in SFD and 2-bit ACK Indication is redefined. NDP ACK can be used for TXOP sharing for two-hop relay. Need to modify the text of 9.32n.3.1. | Change to "When the direction of the frame is from the AP to the non-AP the AP STA starts a frame exchange by sending a frame addressed to the relay STA with ACK Indication field set to Normal Response or NDP Response and Aggregation field set to 0. The relay STA shall set the equivalent ACK Indication in the response frame that is transmitted to the AP STA to Long Response if the response frame is NDP ACK. Otherwise, the relay STA shall set the ACK Indication field of the response frame that is transmitted to the AP STA to Long Response." |  | MAC | [6 empty] | 2013-06-26 05:05 | MAC
980 | Zhongding Lei | 0 | 0.1 | 9.32i.2 | 146 | 53 | T | N | 146 | 53 | 9.32i.2 |  |  | Shoukang |  |  | Speed frame change using NDP frames is accepted in SFD and 2-bit ACK Indication is redefined. Need to modify the text of 9.32i.2 Rules for SF exchange. | Change to "A non-AP STA may transition to the Doze state if it receives a frame from the AP either addressed to itself or a (Modified) NDP ACK frame with a matching ACK ID and the More Data field set to 0. " |  | MAC | [6 empty] | 2013-06-26 05:05 | MAC
979 | Zhongding Lei | 0 | 0.1 | 9.32i.2 | 146 | 49 | T | N | 146 | 49 | 9.32i.2 |  |  | Shoukang |  |  | Speed frame change using NDP frames is accepted in SFD and 2-bit ACK Indication is redefined. Need to modify the text of 9.32i.2 Rules for SF exchange. | Change to Change to "A non-AP STA shall remain in the Awake state until the end of the current TXOP if it receives a frame from the AP either addressed to itself or a (Modified) NDP ACK frame with a matching ACK ID and the More Data field set to 1. " |  | MAC | [6 empty] | 2013-06-26 05:04 | MAC
959 | Zhongding Lei | 0 | 0.1 | 8.4.1.6 | 54 | 16 | E | N | 54 | 16 | 8.4.1.6 |  |  | Jinsoo |  |  | Typo | change "LME-REASSOCIATE.request" to "MLME-REASSOCIATE.request" |  | MAC | [6 empty] | 2013-06-26 06:21 | MAC
977 | Zhongding Lei | 0 | 0.1 | 9.32i.2 | 146 | 41 | T | N | 146 | 41 | 9.32i.2 |  |  | Shoukang |  |  | Speed frame change using NDP frames is accepted in SFD and 2-bit ACK Indication is redefined. Need to modify the text of 9.32i.2 Rules for SF exchange. | Change to "An AP sending an immediate response with the More Data field set to 1 and the ACK Indication field set to No Response or an equivalent ACK Indication set to No Response shall transmit a frame to the STA that elicited the response within the current TXOP, but not SIFS after the transmission of the response frame. " |  | MAC | [6 empty] | 2013-06-26 05:04 | MAC
920 | Young Hoon Kwon | 0 | 0.1 | 10.1.4.3.2 | 167 | 28 | T | N | 167 | 28 | 10.1.4.3.2 |  |  | Jae Seung |  |  | As the use of Short Probe Response frame is an optional feature, it may not be true that "the responding STA shall respond with Short Probe Response frame". | Modify the sentence from "... and if the responding STA is an S1G STA and supports Short Probe Response, then the responding STA shall respond with Short Probe Response frame." to "... and if the responding STA is an S1G STA and supports Short Probe Response, then the responding STA may respond with Short Probe Response frame." |  | MAC | [6 empty] | 2013-06-26 05:08 | MAC
975 | Zhongding Lei | 0 | 0.1 | 9.32i.2 | 146 | 29 | T | N | 146 | 29 | 9.32i.2 |  |  | Shoukang |  |  | Speed frame change using NDP frames is in SFD. Need to modify the text of 9.32i.2 Rules for SF exchange. | Change to "An AP sending an immediate response with the More Data field set to 1 and the ACK Indication field set to Long Response or an equivalent ACK Indication set to Long Response shall transmit a frame to the STA that elicited the response SIFS after the transmission of the response frame if the More Data field was set to 0 in the frame most recently received from the non-AP STA. " |  | MAC | [6 empty] | 2013-06-26 05:04 | MAC
974 | Zhongding Lei | 0 | 0.1 | 9.32i.2 | 146 | 24 | T | N | 146 | 24 | 9.32i.2 |  |  | Shoukang |  |  | Speed frame change using NDP frames is accepted in SFD and 2-bit ACK Indication is redefined. Need to modify the text of 9.32i.2 Rules for SF exchange. | Change to "A STA that receives a frame with a unicast address in the RA field that matches its address or a (Modified) NDP ACK frame with a matching ACK ID within SIFS after the transmission of a frame accepts the reception as an acknowledgement for the immediately previous transmission." |  | MAC | [6 empty] | 2013-06-26 05:04 | MAC
973 | Zhongding Lei | 0 | 0.1 | 9.32i.2 | 146 | 19 | T | N | 146 | 19 | 9.32i.2 |  |  | Shoukang |  |  | Speed frame change using NDP frames is accepted in SFD and 2-bit ACK Indication is redefined. Need to modify the text of 9.32i.2 Rules for SF exchange. | Change to "An AP sending an immediate response that is an ACK frame or a BlockAck frame after receiving a frame that had the More Data field set to 0 may set the ACK Indication field to Long Response or to No Response. An AP sending an immediate response that is a (Modified) NDP ACK after receiving a frame that had the More Data field set to 0 may set the equivalent ACK Indication to Long Response or No Response. " |  | MAC | [6 empty] | 2013-06-26 05:03 | MAC
972 | Zhongding Lei | 0 | 0.1 | 9.32i.2 | 146 | 15 | T | N | 146 | 15 | 9.32i.2 |  |  | Shoukang |  |  | Speed frame change using NDP frames is accepted in SFD and 2-bit ACK Indication is redefined. Need to modify the text of 9.32i.2 Rules for SF exchange. | Change to "A non-AP STA sending an immediate response that is an ACK frame or a BlockAck frame after receiving a frame that had the More Data field set to 0 shall set the ACK Indication field to No Response. A non-AP STA sending an immediate response that is an (Modified) NDP ACK frame after receiving a frame that had the More Data field set to 0 or a NDP PS-Poll that had UDI field set to 0 shall set the Duration Indication field to 0 and the Duration field to 0. " |  | MAC | [6 empty] | 2013-06-26 05:03 | MAC
971 | Zhongding Lei | 0 | 0.1 | 9.32i.2 | 146 | 12 | T | N | 146 | 12 | 9.32i.2 |  |  | Shoukang |  |  | Speed frame change using NDP frames is accepted in SFD and 2-bit ACK Indication is redefined. Need to modify the text of 9.32i.2 Rules for SF exchange. | Change to "A STA sending an immediate response to a frame that had the More Data field set to 1 shall set the ACK Indication field to Long Response. A STA sending an immediate response to a 1MHz NDP PS-Poll frame that had UDI field set to 1 shall set set the Duration Indication field to 1 and the Duration field to 0 . A STA sending an immediate response to a ΓëÑ 2MHz NDP PS-Poll frame that had UDI field set to nonzero shall set the Duration Indication field to 0 and the Duration field to a nonzero value that covers the speed frame exchange sequence. " |  | MAC | [6 empty] | 2013-06-26 05:03 | MAC
970 | Zhongding Lei | 0 | 0.1 | 9.32i.2 | 146 | 7 | T | N | 146 | 7 | 9.32i.2 |  |  | Shoukang |  |  | Speed frame change using NDP frames is accepted in SFD and 2-bit ACK Indication is redefined. Need to modify the text of 9.32i.2 Rules for SF exchange. | Change to "A non-AP STA may send a trigger frame or a (NDP) PS-Poll frame as the initial frame of a SF exchange. A non-AP STA shall set the ACK Indication field of the PLCP signal field to Long Response in a frame that initiates an SF exchange. " |  | MAC | [6 empty] | 2013-06-26 05:03 | MAC
969 | Zhongding Lei | 0 | 0.1 | 9.32i.2 | 146 | 3 | T | N | 146 | 3 | 9.32i.2 |  |  | Shoukang |  |  | Speed frame change using NDP frames is accepted in SFD and 2-bit ACK Indication is redefined. Need to modify the text of 9.32i.2 Rules for SF exchange. | Change to "An AP may send any frame as the initial frame of a SF exchange. An AP may set the ACK Indication field of the PLCP signal field to Normal Response and the Aggregation field of the PLCP signal field to 1 or set the ACK Indication field of the PLCP signal field to NDP Response for the initial frame of a SF exchange." |  | MAC | [6 empty] | 2013-06-26 05:03 | MAC
968 | Zhongding Lei | 0 | 0.1 | 9.32g.3 | 143 | 53 | T | N | 143 | 53 | 9.32g.3 |  |  | Shoukang |  |  | There is a confliction on the wakeup timer with zero value and equivalent ACK Indication for Long Response where Duration Indication = 1 and Duration = 0. | Remove the text of "If the S1G AP sets the timer to 0, it indicates that there is no sleep duration for the low power S1G STA." |  | MAC | [6 empty] | 2013-06-27 06:46 | MAC
978 | Zhongding Lei | 0 | 0.1 | 9.32i.2 | 146 | 46 | T | N | 146 | 46 | 9.32i.2 |  |  | Shoukang |  |  | Speed frame change using NDP frames is accepted in SFD and 2-bit ACK Indication is redefined. Need to modify the text of 9.32i.2 Rules for SF exchange. | Change to "An AP sending an immediate response to a non-AP STA that sets the More Data field to 0 and ACK Indication to No Response or an equivalent ACK Indication set to No Response shall not transmit a frame to the STA within the current TXOP. " |  | MAC | [6 empty] | 2013-06-26 05:04 | MAC
858 | Timo Koskela | 0 | 0.1 | 9.32r OBSS Mitigation Procedure | 164 | 14 | T | N | 164 | 14 | 9.32r OBSS Mitigation Procedure |  |  | Timo |  |  | Due to the potentially high number of channels and channel widths (which means a narrow band channel may overlap with wider band channel) in 11ah there should be a mechanism for AP to indicate the preferred channel(s) where it moves when current channel becomes available. Channel switching announcement may not reach the long sleepers | Specify a mechanism to indicate APs preferred operating channels and channel widhts to ensure robust BSS operation in case AP may have change channel fast due to OBSS or other unexpected interference- |  | MAC | [6 empty] | 2013-06-26 11:20 | MAC
923 | Young Hoon Kwon | 0 | 0.1 | 10.2.1.1 | 169 | 35 | E | N | 169 | 35 | 10.2.1.1 | [5 empty] | Better expression is recommended. Also, to be logically match with contents in 10.1.3.7a.1, it is better to rephrase the sentence. | Modify the sentence from "... a Short Beacon may be sent or instead of a Beacon during at a TBTT that coincides with a TSBTT." to "... a Beacon frame may be sent instead of a Short Beacon frame at a TSBTT that coincides with a TBTT." |  | MAC | [6 empty] | 2013-06-17 16:43 | CHAIR
878 | Yongho Seok | 0 | 0.1 | 9.32m.4.3 | 158 | 3 | T | N | 158 | 3 | 9.32m.4.3 |  |  | James, Minho |  |  | "A station may optionally use a VHT action frame (see 8.5.23.4a) for (solicited and unsolicited) Sector ID feedback." Is there any reason to use a VHT action frame for the Sector ID feedback? Sectorized beam operation is not related with the VHT. Don't use a VHT action frame. Instead, please use a S1G action frame. | Sector ID feedback frame should use a S1G Action frame. |  | MAC | [6 empty] | 2013-06-26 13:37 | MAC
876 | Yongho Seok | 0 | 0.1 | 9.32g | 142 | 56 | G | N | 142 | 56 | 9.32g |  |  | Yongho |  |  | Because the non-TIM STA operation is a power saving mechanism, Section 10.2.2.22 is more appropriate. | Move Section 9.32g to Section 10.2.2.22. |  | MAC | [6 empty] | 2013-06-28 12:16 | MAC
875 | Yongho Seok | 0 | 0.1 | 9.32j | 147 | 35 | G | N | 147 | 35 | 9.32j |  |  | Chitto, Yuan |  |  | Because the TIM and Page segmentation is a power saving mechanism, Section 10.2.2.21 is more appropriate. | Move Section 9.32j to Section 10.2.2.21. |  | MAC | [6 empty] | 2013-06-26 14:35 | MAC
874 | Yongho Seok | 0 | 0.1 | 9.32f | 138 | 17 | G | N | 138 | 17 | 9.32f |  |  | Matthew |  |  | Because the TWT is a power saving mechanism, Section 10.2.2.20 is more appropriate. | Move Section 9.32f to Section 10.2.2.20. |  | MAC | [6 empty] | 2013-06-26 10:52 | MAC
864 | Yongho Seok | 0 | 0.1 | 10.43e | 177 | 1 | T | N | 177 | 1 | 10.43e |  |  | Yongho |  |  | S1G BSS operation in the section 10.43e does not provide any normative behavior. Merge the section 10.43e into the section 10.43a. And, add a normative text for S1G BSS operation. | Merge the section 10.43e into the section 10.43a. And, add a normative text for S1G BSS operation. |  | MAC | [6 empty] | 2013-06-26 07:44 | MAC
862 | Yongho Seok | 0 | 0.1 | 9.32i | 145 | 52 | G | N | 145 | 52 | 9.32i |  |  | Matthew, Yongho |  |  | Because the Speed Frame Exchange is a power saving mechanism, Section 10.2.2.19 is more appropriate. | Move Section 9.32i to Section 10.2.2.19. |  | MAC | [6 empty] | 2013-06-26 10:52 | MAC
861 | Yongho Seok | 0 | 0.1 | 9.32i.2 | 146 | 7 | T | N | 146 | 7 | 9.32i.2 |  |  | Yongho |  |  | "A non-AP STA may send a trigger frame or a PS-Poll frame as the initial frame of a SF exchange. A non-AP STA shall set the ACK Indication field of the PLCP signal field to Not ACK, BlockAck or CTS in a frame that initiates an SF exchange." In Figure 9-44c, the ACK Indication field of a PS-Poll frame should be set to "Not ACK, BlockAck or CTS". Figure 9-44c is not aligned with the description in 9.32i.2. | Modify Figure 9-44c and the description in 9.32i.2 for a consistency. |  | MAC | [6 empty] | 2013-06-26 07:37 | MAC
885 | Yongho Seok | 0 | 0.1 | 9.32k.1 | 149 | 54 | T | N | 149 | 54 | 9.32k.1 |  |  | Matthew |  |  | What is a difference between a Beacon and a local Beacon? It seems that the local Beacon is transmitted within a BI and the local Beacon may be transmitted in a non-primary channels (e.g., permitted SST channels). If my understanding is correct, change the sentence as the following. "A local Beacon is one that is transmitted on a non-primary channels (e.g., permitted SST channels) within a BI by the AP with which a STA is associated." | Change the sentence (P149 L54) as the following. "A local Beacon is one that is transmitted on a non-primary channels (e.g., permitted SST channels) within a BI by the AP with which a STA is associated." |  | MAC | [6 empty] | 2013-06-26 10:53 | MAC
859 | Yongho Seok | 0 | 0.1 | 9.32i.2 | 146 | 12 | T | N | 146 | 12 | 9.32i.2 |  |  | Yongho |  |  | "A STA sending an immediate response to a frame that had the More Data field set to 1 shall set the ACK Indication field to Not ACK, BlockAck or CTS." In Figure 9-44c, the ACK Indication field of the last ACK frame should be set to "Not ACK, BlockAck or CTS". Figure 9-44c is not aligned with the description in 9.32i.2. | Modify Figure 9-44c and the description in 9.32i.2 for a consistency. |  | MAC | [6 empty] | 2013-06-26 07:37 | MAC
886 | Yongho Seok | 0 | 0.1 | 9.31.6 | 174 | 54 | T | N | 174 | 54 | 9.31.6 |  |  | Yongho |  |  | For S1G band, the NDP transmission protocol should be defined. Simply, we can replace VHT of section 9.31.6 with S1G. | Define a S1G NDP transmission protocol. |  | MAC | [6 empty] | 2013-06-28 12:16 | MAC
857 | Timo Koskela | 0 | 0.1 | 9.32k.1 Overview | 149 | 54 | T | Y | 149 | 54 | 9.32k.1 Overview |  |  | Matthew |  |  | What is the purpose of having a term local beacon. It would assumed that STA only obeys the informatino that it receives from the AP that it is associated to anyway | remove "local" since it has no actual meaning |  | MAC | [6 empty] | 2013-06-26 10:51 | MAC
856 | Timo Koskela | 0 | 0.1 | 9.32g.3 Rescheduling of wake/doze cycle of non-TIM | 143 | 29 | T | N | 143 | 29 | 9.32g.3 Rescheduling of wake/doze cycle of non-TIM |  |  | Timo, Shoukang |  |  | It would be more efficient if STA could request/assign TWT in a DATA frame as a response to PS-poll (since DATA is an allowed response frame). | Allow DATA to be a response frame with an indication of Target Wake Time |  | MAC | [6 empty] | 2013-06-26 11:23 | MAC
852 | Timo Koskela | 0 | 0.1 | 8.4.2.170q Relay element | 96 | 41 | T | N | 96 | 41 | 8.4.2.170q Relay element |  |  | Amin |  |  | Why would a Root AP transmit a relay element? | add clarification that only Relay STA is required to transmit Relay element. If a STA cannot hear any relays or has not attached to those it means that it does not have care whether AP supports relays or not |  | MAC | [6 empty] | 2013-06-26 07:11 | MAC
851 | Timo Koskela | 0 | 0.1 | 8.4.2.170q Relay element | 96 | 41 | T | N | 96 | 41 | 8.4.2.170q Relay element |  |  | Amin |  |  | If a AP is a root AP the "root AP BSSID" does not need to be transmitted since the BSSID is already present. | set the Root AP BSSID field to be present only when the transmitter is not a root AP |  | MAC | [6 empty] | 2013-06-26 07:11 | MAC
850 | Timo Koskela | 0 | 0.1 | 8.4.2.170l Sector Capabilities element | 93 | 62 | E | N | 93 | 62 | 8.4.2.170l Sector Capabilities element |  |  | James |  |  | reads "else" as a fourth option | should be "reserved" |  | MAC | [6 empty] | 2013-06-26 13:43 | MAC
849 | Timo Koskela | 0 | 0.1 | 8.4.2.170k.2 S1G Capabilities info field | 93 | 14 | T | N | 93 | 14 | 8.4.2.170k.2 S1G Capabilities info field |  |  | Minyoung |  |  | S1G capabilities says that : "If sent by a non-AP STA: Set to 0 if the STA is both Sensor" How the AP manages STA which is both. type and non-Sensor type STA." | Remove this option, STA should be either sensor or a non-sensor |  | MAC | [6 empty] | 2013-06-26 06:53 | MAC
848 | Timo Koskela | 0 | 0.1 | 8.4.2.170b RPS element | 80 | 31 | T | N | 80 | 31 | 8.4.2.170b RPS element |  |  | Chitto |  |  | STA should be able to segment its transmission to multiple RAW periods, this improves UL robustness but may increase AP buffer requirements? | allow STA to segment and deliver rest of the segment in the next RAW |  | MAC | [6 empty] | 2013-06-26 14:26 | MAC
847 | Timo Koskela | 0 | 0.1 | 8.4.2.170b RPS element | 80 | 31 | T | N | 80 | 31 | 8.4.2.170b RPS element |  |  | Chitto |  |  | It is unclear from the description whether the cross-boundary (set to 0) transmission includes SIFS+ACK (or SIFS+response frame time) | Clarify the rule e.g. whether the STA must take into account the response frame transmission duration with SIFS. STA may respond with lower MCS (which is allowed in 11ah) but the peer STA may not have knowledge on that and may not be able to calculate correctly whether the boundary will be crossed. |  | MAC | [6 empty] | 2013-06-26 14:26 | MAC
860 | Yongho Seok | 0 | 0.1 | 9.32i.2 | 146 | 19 | T | N | 146 | 19 | 9.32i.2 |  |  | Yongho |  |  | "An AP sending an immediate response that is an ACK frame or a BlockAck frame after receiving a frame that had the More Data field set to 0 may set the ACK Indication field to Not ACK, BlockAck or CTS or to No ACK." Please specify the rule of the ACK Indication field between "Not ACK, BlockAck or CTS" and "No ACK". | Please specify the rule of the ACK Indication field. |  | MAC | [6 empty] | 2013-06-26 07:37 | MAC
896 | Young Hoon Kwon | 0 | 0.1 | 3.3 | 1 | 32 | E | N | 1 | 32 | 3.3 | [5 empty] | Add acronym definitions for PRAW | Add the definition for PRAW after that for BAT as below: PRAW Periodic Restricted Access Window |  | MAC | [6 empty] | 2013-06-17 16:52 | CHAIR
919 | Young Hoon Kwon | 0 | 0.1 | 9.32r | 164 | 18 | T | N | 164 | 18 | 9.32r |  |  | Chao-Chun |  |  | The term "non-overlapping" is misleading. | Delete the term "non-overlapping" in line 18. |  | MAC | [6 empty] | 2013-07-04 09:58 | MAC
918 | Young Hoon Kwon | 0 | 0.1 | 9.32k.1 | 149 | 36 | T | N | 149 | 36 | 9.32k.1 |  |  | Matthew |  |  | SST can be operated in short beacon based too. | Throughout the subclause 9.32k.1, modify the word "beacon" to "(short) beacon", and modify the word "TBTT" to "T(S)BTT". |  | MAC | [6 empty] | 2013-06-26 10:53 | MAC
913 | Young Hoon Kwon | 0 | 0.1 | 9.19.4a.4 | 133 | 8 | T | N | 133 | 8 | 9.19.4a.4 |  |  | Yongho |  |  | There's no explicit indication that specifies RAW for "PS-Poll or trigger frames". Therefore, we need to define how to indicated RAW for "PS-Poll or trigger frames". | Add the sentence "AP may designate a RAW for PS-Poll or trigger frames by setting the slot duration matched to duration of PS-Poll or trigger frames exchange and disabling Cross Boundary transmission." after "The AP may protect transmissions of PS-Poll or trigger frames by setting the NAV for the RAW indicated in the RPS element.". |  | MAC | [6 empty] | 2013-06-26 07:17 | MAC
912 | Young Hoon Kwon | 0 | 0.1 | 9.19.4a.4 | 132 | 60 | T | N | 132 | 60 | 9.19.4a.4 |  |  | Yongho, Alfred |  |  | As RAW for PS-Poll/trigger frame is still part of general RAW concept, there's no reason to explicitly explain again in this sentence. | Delete the sentence of line 60 - 61. |  | MAC | [6 empty] | 2013-07-02 10:05 | MAC
905 | Young Hoon Kwon | 0 | 0.1 | 8.4.2.170b | 80 | 29 | T | N | 80 | 29 | 8.4.2.170b |  |  | Chitto |  |  | If Cross Slot Boundary sub-subfield is set to 1, STAs are allowed to transmit after the assigned slot boundary, and it doesn't need to be "until the end of the RAW". | Modifiy the sentence from "The Cross Slot Boundary sub-subfield is a binary bit and indicates whether STAs are allowed to transmit after the assigned slot boundary until the end of the RAW." to "The Cross Slot Boundary sub-subfield is a binary bit and indicates whether STAs are allowed to transmit after the assigned slot boundary." |  | MAC | [6 empty] | 2013-06-26 14:24 | MAC
904 | Young Hoon Kwon | 0 | 0.1 | 8.4.2.170b | 79 | 61 | T | N | 79 | 61 | 8.4.2.170b |  |  | Chitto |  |  | Resource Allocation Frame Presence Indicator sub-subfield should indicate if there exists a Resource Allocation frame in "current RAW", not in the "next RAW". | Modify the sentence from "... it indicates if STAs that are part of the current RAW group need to wake up at the beginning of the next RAW to receive the Resource Allocation frame ..." to "... it indicates if STAs that are part of the RAW need to wake up at the beginning of the RAW to receive the Resource Allocation frame ...". |  | MAC | [6 empty] | 2013-06-26 14:24 | MAC
903 | Young Hoon Kwon | 0 | 0.1 | 8.4.2.170a | 76 | 15 | T | N | 76 | 15 | 8.4.2.170a |  |  | Jianhan |  |  | As Open-Loop Link Margin Index element is not included in a Beacon or a Probe Response frame always, better not use "is included". | Modifiy the sentence from "The Open-Loop Link Margin Index element is included in a Beacon frame or Probe Response frame without a corresponding request." to "The Open-Loop Link Margin Index element may be included in a Beacon frame or Probe Response frame without a corresponding request.". |  | MAC | [6 empty] | 2013-06-26 04:59 | MAC
900 | Young Hoon Kwon | 0 | 0.1 | 8.3.4a.1.6 | 51 | 42 | T | N | 51 | 42 | 8.3.4a.1.6 |  |  | Sun Bo |  |  | TA should be Partial BSSID of the AP, not Partial AID. | Modify the phrase from "Indicate Partial AID of the AP (beamformer)" to "Indicate Partial BSSID of the AP (beamformer) as described in 9.17b as PARTIAL_AID addressed to AP". |  | MAC | [6 empty] | 2013-06-28 00:42 | MAC
879 | Yongho Seok | 0 | 0.1 | 9.32f.4 | 140 | 5 | T | N | 140 | 5 | 9.32f.4 |  |  | Matthew, Chitto |  |  | TWT Grouping has the following granularity for TWT. 0-255 ms, 0-255 sec, 0-255 min, 0-255 hr, 0-255 day The following TWT can not be assigned to TWT STA. 256 - 999 ms, 1001 - 1999 ms, 2001 - 2999 ms... 256 - 299 sec, 301 - 359 sec, 361 - 419 sec... 256 - 299 min, 301 - 359 min, 361 - 419 min... TWT Grouping field of 3 octets gives a TWT STA a serious constraint. The size of TWT Grouping field should be increased. But, in that case, the benifit of TWT Grouping is lost. If TWT Grouping can not support the granularity of 0-2^64 (ms), remove TWT Grouping. | As per comment. |  | MAC | [6 empty] | 2013-06-26 14:36 | MAC
897 | Young Hoon Kwon | 0 | 0.1 | 4.11b | 4 | 39 | E | N | 4 | 39 | 4.11b |  |  | Ron Murias |  |  | Type: no-AP STA should be non-AP STA | change no-AP STAs to non-AP STAs |  | MAC | [6 empty] | 2013-07-04 09:53 | MAC
695 | Ronald Murias | 0 | 0.1 | 9.32n | 158 |  | E | N | 158 |  | 9.32n |  |  | Amin |  |  | The sentence "A Relay STA shall send a Reachable Address Update frame to the AP to which it is associated the current list of reachable addresses when one of the following conditions occurs: 1) A new STA associates with the Relay AP 2) A STA is disassociated or deautheticated from the Relay AP" is not clear. | Change "1) A new STA associates with the Relay AP 2) A STA is disassociated or deautheticated from the Relay AP" to "1) A new STA associates with the Relay AP that is co-located with the Relay STA 2) A STA is disassociated or deautheticated from the Relay AP that is co-located with the Relay STA" |  | MAC | [6 empty] | 2013-06-26 07:11 | MAC
895 | Yongho Seok | 0 | 0.1 | 9.32p | 163 | 42 | T | N | 163 | 42 | 9.32p |  |  | Alfred |  |  | "- the end time of a slot in a RAW for that STA defined by the transmitter STA for the receiver STA - the end of transmission of a beacon that the STA is supposed to receive - the end of transmission of group addressed BUs the STA is supposed to receive following a DTIM." I agree that the fourth, fifth and sixth bullets are needed. But, I am not sure that the above bullets correspond to the the conditions of changing from the Awake State to the Doze state. I think that "the time the STA transitioned to Doze state" in the Note should be changed to alternative term. | Change the "the time the STA transitioned to Doze state" into the better expression. |  | MAC | [6 empty] | 2013-06-26 15:39 | MAC
894 | Yongho Seok | 0 | 0.1 | 9.32f.1 | 139 | 11 | T | N | 139 | 11 | 9.32f.1 |  |  | Matthew |  |  | "A TWT SP associated with a non-implicit TWT is a non-implicit TWT SP." Change "a non-implicit TWT" to "an explicit TWT". | Change "a non-implicit TWT" to "an explicit TWT". |  | MAC | [6 empty] | 2013-06-26 10:53 | MAC
893 | Yongho Seok | 0 | 0.1 | 9.32p | 163 | 29 | T | N | 163 | 29 | 9.32p |  |  | Alfred |  |  | "A transmitter S1G STA receiving an Activity Specification Element from an associated or peer receiver S1G STA shall not start the transmission of a PPDU intended for the receiver STA, or cause the receiver STA to transmit a PPDU, before a Recovery Time interval has expired since the STA last transitioned to Doze state, as known at the transmitter." Normally, when a STA changed from Awake state to Doze state, AP does not transmit any PPDU to the STA before the STA explicitly indicates changing from Doze state to Awake state. However, I know AP can transmit a PPDU to the STA during the TWT SP of the STA even if no PS-Poll or U-APSD trigger frame has been transmitted by the STA. And, in section 9.32g.3, AP can reschedule wake/doze cycle of non-TIM STAs. I think that the better wording is as the following: "A transmitter S1G STA receiving an Activity Specification Element from an associated or peer receiver S1G STA shall not schedule a transmission of a PPDU intended for the receiver STA..." | Change the sentence as the following: "A transmitter S1G STA receiving an Activity Specification Element from an associated or peer receiver S1G STA shall not schedule a transmission of a PPDU intended for the receiver STA..." |  | MAC | [6 empty] | 2013-06-26 15:39 | MAC
892 | Yongho Seok | 0 | 0.1 | 9.32p | 163 | 12 | T | N | 163 | 12 | 9.32p |  |  | Alfred |  |  | "A transmitter S1G STA receiving an Activity Specification Element from an associated or peer receiver S1G STA shall not transmit to the receiver STA, or cause the receiver STA to transmit, a PPDU that would exceed a time of Max Awake Interval following the most recent transition of the STA from Doze to Awake state as known at the transmitter." I think that a S1G AP receiving an Activity Specification element from an unassociated S1G STA follows the rule of the Max Awake Interval. (e.g., Probe Request/Response procedure) | Modify the sentence as the following: "A transmitter S1G STA receiving an Activity Specification Element from an S1G STA shall not transmit to the receiver STA, or cause the receiver STA to transmit, a PPDU that would exceed a time of Max Awake Interval following the most recent transition of the STA from Doze to Awake state as known at the transmitter." |  | MAC | [6 empty] | 2013-06-26 15:39 | MAC
891 | Yongho Seok | 0 | 0.1 | 9.32p | 163 | 25 | T | N | 163 | 25 | 9.32p |  |  | Alfred |  |  | "Note: the most recent transition of the STA from Doze to Awake state is known by the transmitter because indicated by one of the following events: - a (S)TBTT at which the STA shall receive a beacon" I think that the condition of the third bullet is required for Beacon transmission. But, if a STA transmitting an Activity Specification element indicates a very small Max Awake Interval and the Beacon transmission time never meet the restriction of the Max Awake Interval, AP couldn't send any Beacon frame. So, my suggestion is to remove the fourth bullet and add that the multicast/broadcast transmission does not follow the the restriction of the Max Awake Interval. | Remove the fourth bullet and add that the multicast/broadcast transmission does not follow the the restriction of the Max Awake Interval. |  | MAC | [6 empty] | 2013-06-26 15:39 | MAC
890 | Yongho Seok | 0 | 0.1 | 9.32p | 163 | 23 | T | N | 163 | 23 | 9.32p |  |  | Alfred |  |  | "Note: the most recent transition of the STA from Doze to Awake state is known by the transmitter because indicated by one of the following events: - the start time of a slot in a RAW defined by the transmitter STA for the receiver STA." The start time of a slot in a RAW does not mean that the STA has been changed from Doze to Awake state. | Remove the condition of the third bullet. |  | MAC | [6 empty] | 2013-06-26 15:39 | MAC
889 | Yongho Seok | 0 | 0.1 | 9.32p | 163 | 9 | T | N | 163 | 9 | 9.32p |  |  | Alfred |  |  | "A S1G STA may include an Activity Specification element in Probe Request, Association Request and Activity Specification frames." Section 8.3.3.5 and 8.3.3.9 are missing the Activity Specification IE. | Inlcude the Activity Specification IE into Table 8-26 and Table 8-30. |  | MAC | [6 empty] | 2013-06-26 15:39 | MAC
888 | Yongho Seok | 0 | 0.1 | 9.32p | 163 | 8 | T | N | 163 | 8 | 9.32p |  |  | Alfred |  |  | "A transmitter S1G STA receiving an Activity Specification Element from an associated or peer receiver S1G STA shall not transmit to the receiver STA, or cause the receiver STA to transmit, a PPDU that would exceed a time of Max Awake Interval following the most recent transition of the STA from Doze to Awake state as known at the transmitter." If the peer receiver S1G STA means the (T)DLS peer STA, Activity Specification Element shall be also included in (T)DLS Setup Request and Response frames. | Clarify the meaning of the peer receiver S1G STA. |  | MAC | [6 empty] | 2013-06-26 15:39 | MAC
898 | Young Hoon Kwon | 0 | 0.1 | 8.3.4.15b | 41 | 56 | T | N | 41 | 56 | 8.3.4.15b |  |  | Chitto |  |  | Better use "broadcasted" instead of "transmitted" as RA frame will not be sent to each STA individually. | Modify the sentence from "The Resource Allocation frame is transmitted to all STAs within a RAW Group ..." to "The Resource Allocation frame is broadcasted to all STAs within a RAW Group ...". |  | MAC | [6 empty] | 2013-06-26 14:32 | MAC
531 | Mitsuru Iwaoka | 0 | 0.1 | 8.4.2.170r | 97 | 1 | E | Y | 97 | 1 | 8.4.2.170r |  |  | Amin |  |  | Title of subclause 8.4.2.170r is wrong. | Correct title to "Reachable Address element". |  | MAC | [6 empty] | 2013-07-03 10:20 | MAC
522 | Mitsuru Iwaoka | 0 | 0.1 | 6.3.3.2.2 | 7 | 43 | T | Y | 7 | 43 | 6.3.3.2.2 |  |  | Jae Seung |  |  | MLME-SCAN.request optionally require S1G Capabilities parameter for S1G STA. | Add S1G Capabilities as optional primitive parameter. |  | MAC | [6 empty] | 2013-06-26 05:12 | MAC
542 | Mitsuru Iwaoka | 0 | 0.1 | 9.32j | 147 | 45 | T | Y | 147 | 45 | 9.32j |  |  | Chitto, Yuan, Amin |  |  | As no TIM Segmentation capability negotiation mechanism is provided, non-AP S1G STA shall be able to follow the TIM Segmentation rules. | Modify second paragraph of subclause 9.32j as following. --- non-AP STAs with a dot11S1GOptionImplemented set to true shall be able to follow the TIM Segmentation rules. |  | MAC | [6 empty] | 2013-07-03 10:20 | MAC
541 | Mitsuru Iwaoka | 0 | 0.1 | 8.4.2.170f | 84 | 36 | E | Y | 84 | 36 | 8.4.2.170f |  |  | James |  |  | "dot11S1GSectorization-Activated" is a typo of "dot11S1GSectorizationActivated" | Correct to "dot11S1GSectorizationActivated" |  | MAC | [6 empty] | 2013-06-26 13:43 | MAC
540 | Mitsuru Iwaoka | 0 | 0.1 | 8.4.2.170k.2 | 92 | 48 | T | Y | 92 | 48 | 8.4.2.170k.2 |  |  | Minyoung |  |  | From MIB naming convention, it is better to use "dot11TWTOptionActivated" than "dot11TWTOptionActive" in subclause 8.4.2.170k.2 and 9.32f.1. | Modify "dot11TWTOptionActive" to "dot11TWTOptionActivated". |  | MAC | [6 empty] | 2013-06-26 06:53 | MAC
539 | Mitsuru Iwaoka | 0 | 0.1 | 8.3.3.5 | 36 | 37 | T | Y | 36 | 37 | 8.3.3.5 | [5 empty] | A dot11TargetWakeTimeOptionImplemented is used to select presence of a TWT element in subclauses 8.3.3.5, 8.3.3.6, 8.3.3.7 and 8.3.3.8. Though, in subclause 9.32f.1, a dot11TWTOptionActive is used for the same purpose. | Modify "dot11TargetWakeTimeOptionImplemented" to "dot11TWTOptionActivated". |  | MAC | [6 empty] | 2013-06-17 17:13 | CHAIR
538 | Mitsuru Iwaoka | 0 | 0.1 | 8.3.3.2 | 35 | 61 | T | Y | 35 | 61 | 8.3.3.2 | [5 empty] | It is not clear why the "dot11S1GSectorizationBeaconElement" is needed to select presence of Sector Operation element in the Beacon. | Remove "and dot11S1GSectorizationBeaconElement is true." from Notes of Table 8-24. |  | MAC | [6 empty] | 2013-06-17 17:13 | CHAIR
537 | Mitsuru Iwaoka | 0 | 0.1 | 9.32p | 163 | 8 | T | Y | 163 | 8 | 9.32p |  |  | Alfred |  |  | It is necessary to control whether an Activity Specification element is included in Probe Request or Association Request frames. | Modify the second paragraph of subclause 9.32p as following. ---- A S1G STA with dot11S1GActivityEnabled set to true shall include an Activity Specification element in Probe Request and Association Request frames. A S1G STA with dot11S1GActivityEnabled set to true may send Activity Specification frames. |  | MAC | [6 empty] | 2013-06-26 15:39 | MAC
536 | Mitsuru Iwaoka | 0 | 0.1 | 8.3.3.5 | 36 | 49 | T | Y | 36 | 49 | 8.3.3.5 |  |  | Alfred, |  |  | In spite of the second paragraph of subclause 9.32p, definitions of Association request frame (8.3.3.5) and Probe request frame (8.3.3.9) do not include Activity Specification element. | Insert the following row to Table 8-26 and Table 8-30. --- TBD ¦ Activity Specification ¦ Activity Specification element is optionally present if dot11S1GActivityEnabled is true. |  | MAC | [6 empty] | 2013-07-09 01:53 | MAC
545 | Mitsuru Iwaoka | 0 | 0.1 | 10.2.1.4 | 171 | 2 | E | Y | 171 | 2 | 10.2.1.4 | [5 empty] | In the second sentence, "do11ShortBeaconInterval" shall be "dot11ShortBeaconOptionImplemented". | Replace "do11ShortBeaconInterval" by "dot11ShortBeaconOptionImplemented". |  | MAC | [6 empty] | 2013-06-17 16:46 | CHAIR
534 | Mitsuru Iwaoka | 0 | 0.1 | 9.32l | 150 | 1 | E | Y | 150 | 1 | 9.32l |  |  | Betty |  |  | "Sensor STA" and "Sensor type STA" are used to specify same thing. | Replace "Sensor STA" by "Sensor type STA" throughout the document. |  | MAC | [6 empty] | 2013-06-26 11:04 | MAC
547 | Mitsuru Iwaoka | 0 | 0.1 | 10.5.2 | 174 | 18 | T | Y | 174 | 18 | 10.5.2 |  |  | Mitsuru |  |  | Subclause 10.5.2 "Setup and modification of the Block Ack parameters" shall be amended to add support of NDP Block ACK frame and BAT frame. | Modify the subclause 10.5.2.2, 10.5.2.3, and Table 10-5 to add support of NDP Block ACK frame and BAT frame. See 11/13-0668r0 for proposed change. |  | MAC | [6 empty] | 2013-07-08 10:01 | MAC
530 | Mitsuru Iwaoka | 0 | 0.1 | 8.4.1.52a | 58 | 2 | E | Y | 58 | 2 | 8.4.1.52a |  |  | Minyoung |  |  | Title of Table 8-53m is wrong. | Correct title of Table 8-53m to "Subfields of the Synch Control field". |  | MAC | [6 empty] | 2013-06-26 06:47 | MAC
529 | Mitsuru Iwaoka | 0 | 0.1 | 8.4.1.8 | 55 | 1 | T | Y | 55 | 1 | 8.4.1.8 |  |  | Mitsuru |  |  | The last paragraph of subclause 8.4.1.8 AID field specifies the value of AID as 1-2007, and needs to be modified for S1G STA. | Modify the last paragraph of 8.4.1.8 as following. ---- The value assigned as the AID is in the range 1-8191 for S1G STA or 1-2007 otherwise. It is placed in the 14 LSBs of the AID field, with the two MSBs of the AID field set to 1 (see 8.2.4.2 (Duration/ID field)). |  | MAC | [6 empty] | 2013-07-07 10:51 | MAC
528 | Mitsuru Iwaoka | 0 | 0.1 | 8.3.1.20a | 33 | 31 | E | Y | 33 | 31 | 8.3.1.20a | [5 empty] | The last sentence of sixth paragraph of subclause 8.3.1.20a is not necessary as the Next TWT Present subfield in the FC field can control presence of Next TWT value. | Remove the last sentence of sixth paragraph of subclause 8.3.1.20a. |  | MAC | [6 empty] | 2013-06-17 17:13 | CHAIR
527 | Mitsuru Iwaoka | 0 | 0.1 | 8.2.4.2 | 30 | 22 | T | Y | 30 | 22 | 8.2.4.2 |  |  | David |  |  | The modification of the item a) is not enough. The value if the AID is in the range 1-2007 for non S1G STA, and 0-8191 for S1G STA. | Modify the last paragraph of item a) as following. --- The value of the AID is in the range 1-2007 for non S1G STA, and 0-8191 for S1G STA. |  | MAC | [6 empty] | 2013-06-28 03:42 | MAC
526 | Mitsuru Iwaoka | 0 | 0.1 | 6.3 | 24 | 1 | T | Y | 24 | 1 | 6.3 |  |  | Chao-Chun |  |  | Following MLME and MLME-SAP interface definitions are necessary. - TWT - SST - Sectorized Beam - Dynamic AID - Activity Specification | Add the following MLME and MLME-SAP interface definitions. - TWT - SST - Sectorized Beam - Dynamic AID - Activity Specification See 11/13-0668r0 for proposed changes. |  | MAC | [6 empty] | 2013-07-04 09:58 | MAC
525 | Mitsuru Iwaoka | 0 | 0.1 | 6.3.7.3.2 | 12 | 7 | T | Y | 12 | 7 | 6.3.7.3.2 |  |  | Mitsuru |  |  | In MLME-ASSOCIATE.confirm, MLME-ASSOCIATE.response, MLME-REASSOCIATE.confirm, and MLME-REASSOCIATE.response, the primitive parameter AssociationID is not needed for S1G STA as it has AID response parameter. | Insert the following text to the Description of the primitive parameter table entry of AssociationID for MLME-ASSOCIATE.confirm (6.3.7.3.2), MLME-ASSOCIATE.response (6.3.7.5.2), MLME-REASSOCIATE.confirm (6.3.8.3.2), and MLME-REASSOCIATE.response (6.3.8.5.2). --- This field is not present if the dot11S1GOptionImpemented is true. |  | MAC | [6 empty] | 2013-07-07 10:51 | MAC
524 | Mitsuru Iwaoka | 0 | 0.1 | 6.3.7.2.2 | 11 | 5 | T | Y | 11 | 5 | 6.3.7.2.2 |  |  | Mitsuru |  |  | MLME-ASSOCIATE.request, MLME-ASSOCIATE.confirm, MLME-ASSOCIATE.indication, MLME-ASSOCIATE.response, MLME-REASSOCIATE.request, MLME-REASSOCIATE.confirm, MLME-REASSOCIATE.indication, and MLME-REASSOCIATE.response, optionally require TWT parameter. | Add TWT as optional primitive parameter to MLME-ASSOCIATE.request (6.3.7.2.2), MLME-ASSOCIATE.confirm (6.3.7.3.2), MLME-ASSOCIATE.indication (6.3.7.4.2), MLME-ASSOCIATE.response (6.3.7.5.2), MLME-REASSOCIATE.request (6.3.8.2.2), MLME-REASSOCIATE.confirm (6.3.8.3.2), MLME-REASSOCIATE.indication (6.3.8.4.2), and MLME-REASSOCIATE.response (6.3.8.5.2). |  | MAC | [6 empty] | 2013-07-07 10:51 | MAC
590 | Peter Ecclesine | 0 | 0.1 | 8.3.4a.1.1 | 46 | 8 | E | N | 46 | 8 | 8.3.4a.1.1 |  |  | Chao-Chun |  |  | Put space before MHz in Table 8-33e--NDP MAC frame body of NDP CTS ( ΓëÑ 2 MHz) and subsequent table titles per 802.11 Editorial Style Manual. | Per comment. |  | MAC | [6 empty] | 2013-07-04 09:58 | MAC
535 | Mitsuru Iwaoka | 0 | 0.1 | 9.32l | 150 | 6 | G | Y | 150 | 6 | 9.32l |  |  | Betty |  |  | A term "offloading S1G STA" is used without definition. | Replace "offloading S1G STA" by "non-Sensor type STA". |  | MAC | [6 empty] | 2013-06-26 11:04 | MAC
564 | Mitsuru Iwaoka | 0 | 0.1 | 9.32f | 138 | 31 | T | Y | 138 | 31 | 9.32f |  |  | Matthew |  |  | It is necessary to describe how the fields of BAT frame, TACK frame, STACK frame are used. | Add the description about how to use following fields. - Partial Timestamp field - Beacon Sequence field - TA field of STACK frame Details are TBD. |  | MAC | [6 empty] | 2013-06-26 10:48 | MAC
697 | Ronald Murias | 0 | 0.1 | 9.32n | 158 | 36 | T | Y | 158 | 36 | 9.32n |  |  | Amin |  |  | The sentence in line 36 page 158 needs some clarification, as a Root AP should be an AP that does not have a co-located Relay STA that has associated with another AP. | Change the sentence in line 36 page 158 to the following: A Root AP is an AP that does not have a co-located logical Relay STA that has associated with another AP. A Root AP shall set the Relay Control field of transmitted Relay elements to 0. |  | MAC | [6 empty] | 2013-06-26 07:11 | MAC
588 | Peter Ecclesine | 0 | 0.1 | 8.3.4.15c | 43 | 24 | E | N | 43 | 24 | 8.3.4.15c |  |  | Jae Seung |  |  | Change text order to match figure, move The Next TBTT field description to before the Compressed SSID field. | Move Text TBTT field per comment. |  | MAC | [6 empty] | 2013-06-26 05:17 | MAC
587 | Peter Ecclesine | 0 | 0.1 | 3.1 | 1 | 9 | E | N | 1 | 9 | 3.1 | [5 empty] | In 3.2, spell out paged association identifier, then (AID) follows. This is our current 802.11 style. | Change to paged association identifier (AID): |  | MAC | [6 empty] | 2013-06-17 16:52 | CHAIR
585 | Mu Zhao | 0 | 0.1 | 9.19.4a.4 |  |  | T | N |  |  | 9.19.4a.4 |  |  | Yongho, Betty |  |  | The paged STA may not transmit PS-Poll successfully within its assigned slot for some reasons, such as interference from STAs which don't listen to beacon. When the paged STA can not transmit PS-Poll successfully within its assigned slot, the draft doesn't specify clearly when the STA can retransmit PS-Poll. | Add a sentence "If the paged STA can not transmit the PS-Poll frame or the trigger frame within its assigned slot in the RAW, the paged STA may retransmit the PS-Poll frame or the trigger frame after RAW in current beacon interval or in the later beacon intervals" in 9.19.4a.4 |  | MAC | [6 empty] | 2013-06-26 11:05 | MAC
584 | Mu Zhao | 0 | 0.1 | 9.19.4a.4 | 132 | 64 | T | N | 132 | 64 | 9.19.4a.4 |  |  | Yongho, Betty |  |  | The paged STA may not transmit PS-Poll successfully within its assigned slot for some reasons, such as interference from STAs which don't listen to beacon. When the paged STA can not transmit PS-Poll successfully within its assigned slot, the draft doesn't specify clearly when the STA can retransmit PS-Poll. | Add a sentence "If the paged STA can not transmit the PS-Poll frame or the trigger frame within its assigned slot in the RAW, the paged STA may retransmit the PS-Poll frame or the trigger frame after RAW in current beacon interval or in the later beacon intervals" in 9.19.4a.4 |  | MAC | [6 empty] | 2013-06-26 11:05 | MAC
580 | Mitsuru Iwaoka | 0 | 0.1 | 8.4.2.1 | 59 | 10 | T | Y | 59 | 10 | 8.4.2.1 |  |  | Yongho |  |  | An S1G Operation element is not defined in 8.4.2. The S1G Operation element is necessary from following reasons: - The subclause 10.43c.1 refers it. - A VHT Operation element nor an HT Operation element are not adequate for S1G. | 1) Insert a new row to Table 8-55 as follows: --- S1G Operation ¦ <ANA> ¦ TBD 2) Insert a new subclause 8.4.2.170? which specifies S1G Operation element. S1G Operation element shall include following fields: - Primary channel - Channel Width - Channel Center Frequency - Basic S1G-MCS and NSS Set 3) Insert the S1G Operation to the table on the various elements of BSSDescriptionSet in subclause 6.3.3.3.2 (Semantics of the service primitive) of MLME-SCAN.confirm 4) Insert the S1G Operation to the primitive parameters of MLME-START.request in 6.3.11.2.2 (Semantics of the service primitive). |  | MAC | [6 empty] | 2013-07-09 01:56 | MAC
579 | Mitsuru Iwaoka | 0 | 0.1 | 8.4.2.170k | 91 | 6 | T | Y | 91 | 6 | 8.4.2.170k |  |  | Minyoung |  |  | As the S1G PHY is based on the VHT PHY, which in turn based on HT PHY, both a VHT capabilities element and an HT capabilities element are required to determine capabilities of an S1G STA. It has large overheads. The S1G Capabilities element shall include subset of the VHT capabilities element and the HT Capabilities element, and S1G PHY specific options such as: - Supported channel width set. - Travelling pilots capable. | 1) Extend the S1G Capabilities info field to add following subfields. - Supported channel width set, which specifies 2MHz, 4MHz, 8MHz and 16MHz bandwidth. - Travelling Pilots capable 2) Add the VHT Capabilities info field which contains the subset of f the VHT capabilities element and the HT Capabilities element. Details are TBD. |  | MAC | [6 empty] | 2013-06-26 06:52 | MAC
578 | Mitsuru Iwaoka | 0 | 0.1 | 4 | 3 | 4 | G | Y | 3 | 4 | 4 |  |  | Amin |  |  | As the S1G PHY is based on the VHT PHY, most of the features and behaviors of VHT STAs specified in Clause 8 to Clause 10, and Clause 13 apply to S1G STAs as well. It is better to add description of S1G STA in subclause 4.3 to specify the application of VHT features and behaviors. | Insert a new subclause 4.3.10c "Sub 1GHz (S1G) STA" following 4.3.10b "Television very high throughput (TVHT) STA.". It may include following text. --- Many of the features and behaviors of VHT STAs specified in Clause 8, Clause 9, Clause 10 and Clause 13 apply to S1G STAs as well with the following replacements are applied for S1G STAs: --"2MHz/4MHz" replaces "20/40 MHz" --"2/4/8/16MHz" replaces "20/40/80/160 MHz" --"2MHz", "4MHz", "8MHz", and "16MHz" replace "20 MHz", "40 MHz", "80MHz", and "160 MHz" respectively --"CBW2" replaces "CBW20" --"CBW4" replaces "CBW40" --"CBW8" replaces "CBW80" --"CBW16" replaces "CBW160" --"S1G STA" replaces "VHT STA" --"S1G AP" replaces "VHT AP" --"S1G BSS" replaces "VHT BSS" --"S1G Capabilities" replaces "VHT Capabilities" --"S1G Operation" replaces "VHT Operation" --"dot11S1GOptionImpelemented" replaces "dot11VHTOptionImplemented" --Reference to 8.4.2.170k (S1G Capabilities element) replaces reference to 8.4.2.160 (VHT Capabilities element) --Reference to 8.4.2.?? (S1G Operation element) replaces reference to 8.4.2.161 (VHT Operation element) --Reference to 10.43e.1 (Basic S1G BSS functionality) replaces reference to 10.39.1 (Basic VHT BSS functionality) --Reference to Clause 24. (Sub 1 GHz (S1G) PHY specification) and its corresponding subclauses replace reference to Clause 22. (Very High Throughput (VHT) PHY specification) and its subclauses. The list of features and behaviors applied to S1G STAs are follows: ... Details are TBD. See 11/13-0668r0 for more details. |  | MAC | [6 empty] | 2013-07-03 10:20 | MAC
544 | Mitsuru Iwaoka | 0 | 0.1 | 10.2.1.2 | 170 | 40 | T | Y | 170 | 40 | 10.2.1.2 | [5 empty] | In the first sentence of the last paragraph, "dot11NonTIMOperationEnabled" is used. Though, in subclause 10.43d (Page 176, line 54), "dot11S1GNonTIMOperationImplemented" is used for similar context. | Replace "dot11NonTIMOperationEnabled" in subclause 10.2.1.2 to "dot11S1GNonTIMOperationImplemented". |  | MAC | [6 empty] | 2013-06-17 16:46 | CHAIR
565 | Mitsuru Iwaoka | 0 | 0.1 | 4.11d | 4 | 57 | T | N | 4 | 57 | 4.11d |  |  | Matthew |  |  | Speed Frame Exchange (4.11d / 9.32i) provide same functionality as Reverse direction (RD) protocol (9.26 / annex S.3). Specification of Speed Frame Exchange shall be re-organized as amendment of Reverse direction protocol. | 1) Remove 4.11d and describe about support of RD (Speed Frame Exchange) in 4.3.10c which is proposed to add in previous comment. 2) Replace "Speed Frame Exchange" by "Reverse direction protocol for S1G STAs" throughout the document. 3) Move contents of 9.32i to 9.26 with proper modification, and remove 9.32i. Details are TBD. |  | MAC | [6 empty] | 2013-07-02 09:54 | MAC
521 | Mitsuru Iwaoka | 0 | 0.1 | 4.11c | 4 | 42 | E | N | 4 | 42 | 4.11c |  |  | Matthew |  |  | Throughout the document, "Target Wake Time" and its acronym "TWT" are used inconsistently. It is better to use "TWT" instead of "Target Wake Time". | Replace "Target Wake Time" by "TWT" if appropriate. |  | MAC | [6 empty] | 2013-07-02 09:55 | MAC
559 | Mitsuru Iwaoka | 0 | 0.1 | 9.32n.3.1 | 160 | 51 | T | N | 160 | 51 | 9.32n.3.1 |  |  | Chao-Chun |  |  | (If Relay function is not removed) It is better to describe that the ACK Indication field referred in subclause 9.32n.3.1 is a subfield of PLCP signal field. | Insert a phrase "of the PLCP signal field" after the fist occurrence of ACK indication filed in the subclause 9.32n.3.1, |  | MAC | [6 empty] | 2013-07-04 09:58 | MAC
558 | Mitsuru Iwaoka | 0 | 0.1 | 9.32f.1 | 138 | 40 | T | Y | 138 | 40 | 9.32f.1 |  |  | Matthew |  |  | The subclause 9.32f.1 defines the allocation of TWT, though, deletion of TWT is not described. | Add description about the de-allocation of TWT and indication of the de-allocation to the subclause 9.32f.1. |  | MAC | [6 empty] | 2013-06-26 10:47 | MAC
556 | Mitsuru Iwaoka | 0 | 0.1 | 8.4.2.170b | 80 | 46 | T | Y | 80 | 46 | 8.4.2.170b |  |  | Chitto |  |  | Start of TWT is defined as a TSF value (8.4.2.170j). Start of RAW is defined as an offset from the end of beacon or Probe Response frame transmission that includes the RPS element. When an AP schedule and indicate TWT for non-TIM STAs within the PRAW durations in periodic manner (9.19.4a.6), the actual start time of TWT and PRAW may have unexpected offset due to transmission delay of beacon or Probe Response frame. | Start Time of PRAW shall be defined as a TSF value. Change Figure 8-401cn and the last three paragraph of 8.4.2.170b. |  | MAC | [6 empty] | 2013-06-26 14:24 | MAC
554 | Mitsuru Iwaoka | 0 | 0.1 | 9.32k | 149 | 24 | T | Y | 149 | 24 | 9.32k |  |  | Matthew |  |  | Description of 9.32k Subchannel Selective Transmission (SST) is not sufficient. | Provide enough description of SST. If enough description cannot be provided, delete SST functionality from this specification. |  | MAC | [6 empty] | 2013-06-26 10:47 | MAC
553 | Mitsuru Iwaoka | 0 | 0.1 | 8.4.2.170m | 94 | 40 | T | Y | 94 | 40 | 8.4.2.170m |  |  | Yuan |  |  | In Channel Activity Schedule, allowed channels are specified by bitmap, and does not specify primary channel. If STAs select different (un-overlapped) channels, they cannot detect collision. The Maximum Transmission Width field is only 2bit, is not enough. Also, Channel Activity Schedule subfield does not specify the duration of schedule. | Revise Channel Activity Schedule field as following. - Use (temporary) primary channel no and primary channel offset to specify allowed channel. - Assign 3bits to the Maximum Transmission Width field - Assign start time and duration |  | MAC | [6 empty] | 2013-07-02 10:15 | MAC
552 | Mitsuru Iwaoka | 0 | 0.1 | 8.4.2.170m | 94 | 37 | T | Y | 94 | 37 | 8.4.2.170m |  |  | Yuan |  |  | In 2nd paragraph of subclause 8.4.2.170m, N is defined as the number of channels for which a channel activity schedule is being provided. But, N shall be number of schedules. | Modify the 2nd paragraph of subclause 8.4.2.170m as following. --- N is the number of channel activity schedules being provided. |  | MAC | [6 empty] | 2013-07-02 10:14 | MAC
551 | Mitsuru Iwaoka | 0 | 0.1 | 9.19.4a.1 | 130 | 33 | T | Y | 130 | 33 | 9.19.4a.1 |  |  | Yongho, Chitto |  |  | The last paragraph of subclause 9.19.4a.1 states Channel Indication field of RPS can specify the allowed subchannel in the BSS. If allowed subchannel in Channel Indication filed is not included primary channel of BSS, each STA assigned to the RAW slot may select different channel and start transmit on same time. Also, relation of Channel Indication field and SST is not clear. SST shall be used for limiting accessible channel for STAs, and no other mechanism shall not be provided. | Delete the last paragraph of subclause 9.19.4a.1 and the Channel Indication field from RPS element (8.4.2.170b). |  | MAC | [6 empty] | 2013-06-27 06:40 | MAC
550 | Mitsuru Iwaoka | 0 | 0.1 | 10.2.1.2 | 170 | 42 | T | Y | 170 | 42 | 10.2.1.2 | [5 empty] | The last sentence of 10.2.1.2 says that a non-TIM support field is included in Extended Capabilities element. Though, subclause 8.4.2.170k specifies that a non-TIM support field is included in S1G Capabilities element. | Replace "Extended Capabilities element" by "S1G Capabilities element". |  | MAC | [6 empty] | 2013-06-17 16:46 | CHAIR
569 | Mitsuru Iwaoka | 0 | 0.1 | G |  |  | T | Y |  |  | G | [5 empty] | In Annex G (normative) "Frame exchange sequences", S1G frame sequences shall be defined. | Insert a new subclause G.5 "S1G sequence". Details are TBD. |  | MAC | [6 empty] | 2013-06-17 16:00 | CHAIR
481 | Minyoung Park | 0 | 0.1 | 8.4.2.170b | 80 | 57 | T | N | 80 | 57 | 8.4.2.170b |  |  | Chitto |  |  | The length of the PRAW Start Offset subfield is TBD. Define TBD. | As suggested in the comment. |  | MAC | [6 empty] | 2013-06-26 14:24 | MAC
523 | Mitsuru Iwaoka | 0 | 0.1 | 6.3.7.2.2 | 11 | 5 | T | N | 11 | 5 | 6.3.7.2.2 |  |  | Minho |  |  | In MLME-ASSOCIATE.request, the "AID Request" parameter and the "Sector Capabilities" parameter are present only if dot11S1GOptionImplemented is true. | Add the following text at the end of Description of "AID Request" and "Sector Capabilities" accordingly. --- The parameter is present if dot11S1GOptionImplemented is true; otherwise not present. The parameter is present if dot11S1GSectorImplemented is true; otherwise not present. |  | MAC | [6 empty] | 2013-06-26 05:28 | MAC
494 | Minyoung Park | 0 | 0.1 | 8.4.2.170k.1 | 91 | 23 | T | N | 91 | 23 | 8.4.2.170k.1 |  |  | Minyoung |  |  | The S1G Capabilities Info element contains a TBD field. Define the TBD field. | Define the TBD field similar to the Supported VHT-MCS and NSS Set field define in Tgac D5.0 subclause 8.4.2.160.3 to convey the combination of VHT-MCSs and spatial streams that a STA support for reception and transmission. |  | MAC | [6 empty] | 2013-06-26 06:53 | MAC
493 | Minyoung Park | 0 | 0.1 | 8.3.3.10 | 39 | 41 | T | N | 39 | 41 | 8.3.3.10 |  |  | Minyoung |  |  | The Order column of the Table 8-31- Probe Response frame body has TBDs. Define TBDs. | Tgac D5.0 added Order 61 to 67. Define TBDs by adding Order 68 to 75 starting from the RPS element to the S1G Capabilities element. |  | MAC | [6 empty] | 2013-06-26 06:47 | MAC
492 | Minyoung Park | 0 | 0.1 | 8.3.3.9 | 39 | 12 | T | N | 39 | 12 | 8.3.3.9 |  |  | Minyoung |  |  | The Order column of the Table 8-30- Probe Request frame body has TBDs. Define TBDs. | Tgac D5.0 added Order 17. Define TBDs by adding Order 18 to 21 starting from the Change Sequence element to the S1G Capabilities element. |  | MAC | [6 empty] | 2013-06-26 06:47 | MAC
491 | Minyoung Park | 0 | 0.1 | 8.3.3.8 | 38 | 41 | T | N | 38 | 41 | 8.3.3.8 |  |  | Minyoung |  |  | The Order column of the Table 8-29- Reassociation Response frame body has TBDs. Define TBDs. | Tgac D5.0 added Order 31 to 33 Define TBDs by adding Order 34 to 39 starting from the Sector Operation element to the AID Response element. |  | MAC | [6 empty] | 2013-06-26 06:47 | MAC
490 | Minyoung Park | 0 | 0.1 | 8.3.3.7 | 38 | 4 | T | N | 38 | 4 | 8.3.3.7 |  |  | Minyoung |  |  | The Order column of the Table 8-28 - Reassociation Request frame body has TBDs. Define TBDs. | Tgac D5.0 added Order 28 to 29. Define TBDs by adding Order 30 to 33 starting from the TWT element to the S1G Capabilities element. |  | MAC | [6 empty] | 2013-06-26 06:45 | MAC
489 | Minyoung Park | 0 | 0.1 | 8.3.3.6 | 37 | 10 | T | N | 37 | 10 | 8.3.3.6 |  |  | Minyoung |  |  | The Order column of the Table 8-27 - Association Response frame body has TBDs. Define TBDs. | Tgac D5.0 added Order 27 to 29. Define TBDs by adding Order 30 to 36 starting from the Sector Operation element to the Group ID List element. |  | MAC | [6 empty] | 2013-06-26 06:44 | MAC
488 | Minyoung Park | 0 | 0.1 | 8.3.3.5 | 36 | 32 | T | N | 36 | 32 | 8.3.3.5 |  |  | Minyoung |  |  | The Order column of the Table 8-26 - Association Request frame body has TBDs. Define the TBDs. | Tgac D5.0 added Order 22 to 23. Define TBDs by adding Order 24 to 27 starting from the TWT element to the S1G Capabilities element. |  | MAC | [6 empty] | 2013-06-26 06:43 | MAC
496 | Mitsuru Iwaoka | 0 | 0.1 | 3.1 | 1 | 9 | G | Y | 1 | 9 | 3.1 | [5 empty] | Following P802.11ah specific definitions are missing. - non-TIM STA - Sensor type STA | Insert the definitions of following terms. ---- non-TM STA: The STA which does not require reception of TIM. Sensor type STA: The STA characterized as small data size, low traffic, limited available power, and large number of STA per AP. |  | MAC | [6 empty] | 2013-06-17 16:52 | CHAIR
483 | Minyoung Park | 0 | 0.1 | 8.4.2.170o | 95 | 50 | T | N | 95 | 50 | 8.4.2.170o |  |  | Minyoung |  |  | The unit of the Authentication Control Threshold field is not defined. Define the unit of the Authentication Control Threshold field. | Change the following sentence "The Authentication Control Threshold is a number and varies from 0 to 65535." to "The Authentication Control Threshold field represents the time in 100 TUs." |  | MAC | [6 empty] | 2013-06-29 00:13 | MAC
497 | Mitsuru Iwaoka | 0 | 0.1 | 3.3 | 1 | 31 | G | Y | 1 | 31 | 3.3 | [5 empty] | Following P802.11ah specific acronyms are missing. - PRAW - RAW - RPS - S1G - SST | Insert the following acronym definitions. ---- PRAW Periodic RAW RAW Restricted Access Window RPS RAW Parameter Set S1G Sub 1GHz SST Subchannel Selective Transmission |  | MAC | [6 empty] | 2013-06-17 16:52 | CHAIR
480 | Minyoung Park | 0 | 0.1 | 8.4.2.170b | 80 | 53 | T | N | 80 | 53 | 8.4.2.170b |  |  | Chitto |  |  | The length of the PRAW Periodicity subfield is TBD. Define TBD. | As suggested in the comment. |  | MAC | [6 empty] | 2013-06-26 14:24 | MAC
479 | Minyoung Park | 0 | 0.1 | 8.4.2.170b | 80 | 5 | E | N | 80 | 5 | 8.4.2.170b |  |  | Chitto |  |  | A typo in the sentence. "... a resource allocation frame in ..." should be "...a resoure allocatioin frame is ...". | Fix the typo as suggested in the comment. |  | MAC | [6 empty] | 2013-06-26 14:24 | MAC
478 | Minyoung Park | 0 | 0.1 | 8.4.2.170b | 79 | 39 | T | N | 79 | 39 | 8.4.2.170b |  |  | Chitto |  |  | Based on the descriptions in the Table 8-191a, only UL (uplink) frames can be transmitted in a RAW. This limits the usage of the RAW operation. A RAW should be used for both uplink and downlink frames between STAs | Remove the word "UL" from the description column of the Table 8-191a. |  | MAC | [6 empty] | 2013-06-26 14:24 | MAC
477 | Minyoung Park | 0 | 0.1 | 8.4.2.170b | 79 | 12 | T | N | 79 | 12 | 8.4.2.170b |  |  | Chitto |  |  | The Access Restricted to Paged STAs Only subfield in the Figure 8-401cp does not match the definitions described in P79/L14 and P79/L42, where the subfield name "Paged STAs' Access" is used. | For consistency, change the subfield "Access Restricted to Paged STAs Only" in Figure 8-401cp to "Paged STAs' Access". |  | MAC | [6 empty] | 2013-06-26 14:24 | MAC
475 | Minyoung Park | 0 | 0.1 | 8.4.2.170b | 78 | 14 | T | N | 78 | 14 | 8.4.2.170b |  |  | Chitto |  |  | There is no field such as "AP in Doze State". The "AP in Doze State" should be replaced with "AP PM" as P77/L14. | As suggested in the comment. Apply the same change in P78/L20. |  | MAC | [6 empty] | 2013-06-26 14:24 | MAC
474 | Minyoung Park | 0 | 0.1 | 8.4.2.170b | 78 | 8 | T | N | 78 | 8 | 8.4.2.170b |  |  | Yuan, Chitto |  |  | The following sentence "The Same Group Indication bit is defined similarly for PRAW." is ambiguous. What does it mean by similarly? | Rephrase the sentence as follows: "The Same Group Indication bit is set to 0 for PRAW." |  | MAC | [6 empty] | 2013-06-26 14:28 | MAC
473 | Minyoung Park | 0 | 0.1 | 8.4.2.170b | 78 | 7 | T | N | 78 | 7 | 8.4.2.170b |  |  | Yuan, Chitto |  |  | In the following sentence "The Same Group Indication bit shall be set to 0 in the first RAW Assignment." the word "shall be" should be replaced with "is" since clause 8 does not define a normative behavior of a STA. | As suggested in the comment. |  | MAC | [6 empty] | 2013-06-26 14:28 | MAC
988 | Zhongding Lei | 0 | 0.1 | 9.32g.4 | 144 | 5 | E | N | 144 | 5 | 9.32g.4 |  |  | Shoukang |  |  | grammar error and typo | "Change to ""In response to the received polling message sent by an active polling STA, an AP may send a TACK in which the Next TWT Present field is set to 0 and the S1G Control Frame Extension field is set to the value corresponding to TACK in FC field with the solicited information to the STA immediately. An AP may also send to the STA either a NDP ACK that includes a wakeup timer or TACK in which the Next TWT field is set to the value of a TBTT, which the AP uses to direct the STA to check the beacon. STA shall listen to the beacon when the timer with the value as indicated by Duration field of NDP ACK expires or Next TWT of TACK is due.""" |  | MAC | [6 empty] | 2013-06-26 11:22 | MAC
487 | Minyoung Park | 0 | 0.1 | 8.3.3.2 | 35 | 44 | T | N | 35 | 44 | 8.3.3.2 |  |  | Chao-Chun |  |  | The Order column of the Table 8-24 - Beacon frame body has TBDs. Define the TBDs. | Tgac D5.0 added Order 60 to 66. Define TBDs by adding Order 67 to 75 starting from the RPS element to the S1G Capabilities element. |  | MAC | [6 empty] | 2013-07-04 09:58 | MAC
506 | Mitsuru Iwaoka | 0 | 0.1 | 4.11a | 3 | 26 | T | Y | 3 | 26 | 4.11a |  |  | Amin |  |  | (If Relay function is not removed) Both a relaying AP inside a Relay and a Root AP are defined as Relay AP. This causes several confusions in the subclause 4.11a and 9.32n. For example, 4th paragraph of subclause 4.11a shall apply only to a Relay AP inside a Relay, not to a Root AP. | Define a new term "Relay capable AP", which covers both a Relay AP inside a Relay and a Root AP (i.e. same as current Relay AP). Change definition of Relay AP as a Relay capable AP which forms a Relay with its corresponding Relay STA. A Relay capable AP shall set dot11RelayCapable to true. A Relay AP shall set both dot11RelayCapable and dot11RelayAPActivated to true. |  | MAC | [6 empty] | 2013-07-03 10:19 | MAC
519 | Mitsuru Iwaoka | 0 | 0.1 | 9.32n.3 | 160 | 16 | T | Y | 160 | 16 | 9.32n.3 |  |  | Chao-Chun |  |  | (If Relay function is not removed) TXOP sharing may cause hidden node problem. If a non-AP STA which is associated with a Relay AP inside a Relay is located outside the coverage of a Root AP, relayed frames may cause hidden node problem. | If non-AP STA is located outside the coverage of a Root AP, TXOP sharing shall not be used. TXOP sharing shall be enabled after a non-AP STA and a Relay AP inside a Relay have agreed to use it. The mechanism to negotiate availability of TXOP sharing is needed. Details are TBD. |  | MAC | [6 empty] | 2013-07-04 09:58 | MAC
518 | Mitsuru Iwaoka | 0 | 0.1 | 9.32n.1 | 158 | 56 | T | Y | 158 | 56 | 9.32n.1 |  |  | Amin, Yongho |  |  | Addressing and forwarding rules described in subclause 9.32n.1 and 9.32n.2 are applicable only to Regular frame format. As TXOP sharing assumes use of Short frame format, rules for Short frame format (use AID instead of MAC address) are needed. | Add support of Short frame format. |  | MAC | [6 empty] | 2013-06-26 07:38 | MAC
517 | Mitsuru Iwaoka | 0 | 0.1 | 9.32n | 158 | 33 | T | Y | 158 | 33 | 9.32n |  |  | Amin |  |  | (If Relay function is not removed) A Relay is defined as a logical entity that consists of an Relay AP and a Relay STA. With this definition, the Relay AP and the Relay STA in the Relay may not be co-located. The Relay AP and the Relay STA may be located separately. | Change term "co-located" in the sixth paragraph of 9.32n to "corresponding". |  | MAC | [6 empty] | 2013-06-26 07:11 | MAC
516 | Mitsuru Iwaoka | 0 | 0.1 | 9.32n | 158 | 27 | T | Y | 158 | 27 | 9.32n |  |  | Amin |  |  | (If Relay function is not removed) A Relay is defined as a logical entity that consists of a Relay AP and a Relay STA. With this definition, the Relay AP and the Relay STA in the Relay may use different primary channels. TXOP sharing and Implicit ACK will not work if Relay AP and Relay STA in the Relay use different primary channels. | If the Relay AP and the Relay STA in the Relay use different primary channels. TXOP sharing and Implicit ACK shall not be used. The mechanism to negotiate availability of TXOP sharing and Implicit ACK is needed. Details are TBD. |  | MAC | [6 empty] | 2013-06-26 07:11 | MAC
512 | Mitsuru Iwaoka | 0 | 0.1 | 8.4.2.170q | 96 | 59 | E | N | 96 | 59 | 8.4.2.170q |  |  | Amin |  |  | (If Relay function is not removed) A term "relay station" shall be "Relay STA". | Replace "relay station" by "Relay STA". |  | MAC | [6 empty] | 2013-06-26 07:11 | MAC
511 | Mitsuru Iwaoka | 0 | 0.1 | 6.3.3.3.2 | 8 | 14 | T | Y | 8 | 14 | 6.3.3.3.2 |  |  | Jae Seung |  |  | (If Relay function is not removed) MLME-SCAN. Confirm optionally require Relay parameter. | Add Relay as optional primitive parameter. Details are TBD. |  | MAC | [6 empty] | 2013-06-26 05:12 | MAC
510 | Mitsuru Iwaoka | 0 | 0.1 | 6.3.3.3.2 | 8 | 14 | T | Y | 8 | 14 | 6.3.3.3.2 |  |  | Jae Seung |  |  | (If Relay function is not removed) MLME-SCAN. Confirm optionally require Relay Discovery parameter for active scanning for Relay. | Add Relay Discovery as optional primitive parameter. Details are TBD. |  | MAC | [6 empty] | 2013-06-26 05:12 | MAC
509 | Mitsuru Iwaoka | 0 | 0.1 | 6.3.3.2.2 | 7 | 43 | T | Y | 7 | 43 | 6.3.3.2.2 |  |  | Jae Seung |  |  | (If Relay function is not removed) MLME-SCAN. Request optionally require Relay Discovery parameter for active scanning for Relay. | Add Relay Discovery as optional primitive parameter. Details are TBD. |  | MAC | [6 empty] | 2013-06-27 07:04 | MAC
495 | Minyoung Park | 0 | 0.1 | 8.4.2.1 | 58 | 38 | T | N | 58 | 38 | 8.4.2.1 | [5 empty] | Many entries of the Extensible column and the Length of indicated element column of the Table 8-55 - Element IDs are not defined. These need to be defined. | Define the undefined entries of the Extensible and the Length of indicated element columns. |  | MAC | [6 empty] | 2013-06-17 17:13 | CHAIR
507 | Mitsuru Iwaoka | 0 | 0.1 | 4.11a | 3 | 26 | T | Y | 3 | 26 | 4.11a |  |  | Amin |  |  | (If Relay function is not removed) Descriptions of Relay in subclause 4.11a and 9.32n allow a Relay AP inside a Relay to transmit Beacon and Probe Response frames even if corresponding Relay-STA is not associated with Root AP. This will cause non AP STA to associate a Relay AP which does not have a path to a Root AP. In most use cases, Relay shall start its Relay AP only if its Relay STA is associated with Root AP. | Modify 4th paragraph as following. --- A Relaying AP inside a Relay shall start when its corresponding Relay STA is associated with a Root AP, and shall stop when its corresponding Relay STA is not associated with a Root AP. |  | MAC | [6 empty] | 2013-07-03 10:19 | MAC
592 | Peter Loc | 0 | 0.1 | 10.3.5.9a | 173 | 44 | G | N | 173 | 44 | 10.3.5.9a |  |  | Peter Loc |  |  | 11ah has introduced a service type field as part of the AID Request element to be used by the STAs to optionally indicate to the AP its service type during association/reassociation. However, the service types and their corresponding bit indications in the service type field are undefined. | bit 0: Critical, emergency service type bit 1: Sensor bit 2: Off-load bit 3: Relay |  | MAC | [6 empty] | 2013-06-26 07:13 | MAC
505 | Mitsuru Iwaoka | 0 | 0.1 | 4.11a | 3 | 22 | T | Y | 3 | 22 | 4.11a |  |  | Amin |  |  | (If Relay function is not removed) The 4-address frame format or the A-MSDU format shall be used for relayed frames between a Root AP and a Relay STA. | Modify 3rd sentence of 3rd paragraph as following. Also see next comment. ---- Relayed frames between a Root AP and a Relay STA use either the 4-address frame format or the A-MSDU format, so that .... |  | MAC | [6 empty] | 2013-07-03 10:19 | MAC
504 | Mitsuru Iwaoka | 0 | 0.1 | 4.11a | 3 | 11 | T | Y | 3 | 11 | 4.11a |  |  | Amin |  |  | (If Relay function is not removed) In subclause 4.11a, a Relay AP is defined as an AP with dot11RelayAPEnabled set to true. Though, in subclause 9.32n, a Relay AP is defined as an AP with dot11RelayAPActivated set to true. | Replace dot11RelayAPEnabled by dot11RelayAPActivated. |  | MAC | [6 empty] | 2013-07-03 10:18 | MAC
503 | Mitsuru Iwaoka | 0 | 0.1 | 4.11a | 3 | 18 | T | Y | 3 | 18 | 4.11a |  |  | Amin |  |  | (If Relay function is not removed) A Relay is defined as an entity that logically consists of an Relay AP and a STA. It is not clear what layer the Relay AP and the Relay STA are connected. Are they connected at MAC_SAP, LLC, or Higher Layer? Also, a mechanism to exchange TXOP information between Relay AP and Relay STA for TXOP sharing is necessary. | A reference model of Relay shall be defined. Details are TBD. |  | MAC | [6 empty] | 2013-07-03 10:18 | MAC
502 | Mitsuru Iwaoka | 0 | 0.1 | 4.11a | 3 | 11 | G | Y | 3 | 11 | 4.11a |  |  | Amin |  |  | Relay function is out of scope of P802.11ah PAR, and has several flaws to be solved (see other comments). It shall be considered in MAC project like P802.11ak. | Remove Relay related subclauses (4.11a, 8.7.2.170q, 8.7.2.170r, 8.7.2.170s, 8.5.23b, 9.32n, and 10.1.4.3.3) and related descriptions. They shall be re-considered in P802.11ak. |  | MAC | [6 empty] | 2013-07-03 10:18 | MAC
501 | Mitsuru Iwaoka | 0 | 0.1 | 4 | 3 | 4 | G | N | 3 | 4 | 4 |  |  | Amin |  |  | It is better to provide a general description of Subchannel Selective Transmission (SST) to describe the benefit (reason) of SST. | Add new subclause 4.11g which describes SST. See 11/13-0668r0 for proposed change. |  | MAC | [6 empty] | 2013-07-03 10:18 | MAC
500 | Mitsuru Iwaoka | 0 | 0.1 | 4 | 3 | 4 | G | Y | 3 | 4 | 4 |  |  | Amin |  |  | A general description of Sensor type STA shall be provided to specify what is a Sensor type STA. The general description of Sensor type STA may describe about Support for non-TIM mode and energy limited STAs. | Add new subclause 4.11f which describes Sensor type STA. See 11/13-0668r0 for proposed change. |  | MAC | [6 empty] | 2013-07-03 10:18 | MAC
499 | Mitsuru Iwaoka | 0 | 0.1 | 4 | 3 | 4 | E | Y | 3 | 4 | 4 |  |  | Amin |  |  | This instruction add a new subclause 4.11a, though, new subclauses 4.11b to 4.11e are also added. | Modify the instruction as "Add new subclauses 4.11a to 4.11e after subclause 4.11 as follows:" |  | MAC | [6 empty] | 2013-07-03 10:17 | MAC
498 | Mitsuru Iwaoka | 0 | 0.1 | 3.3 | 1 | 31 | G | Y | 1 | 31 | 3.3 |  |  | Ken |  |  | There are two definition of "SF" in this document. One is "Speed Frame" in 8.2.4.2, 8.2.5.2, and 9.32i, another is "Scaling Factor" in subclause 8.4.1.6, 8.4.2.78 and 8.4.2.81. One of them shall be changed to avoid ambiguity. | Change the definition of "SF" to "Scaling Factor", and use "Speed Frame" instead of "SF" in subclause 8.2.4.2, 8.2.5.2, and 9.32i. |  | MAC | [6 empty] | 2013-06-28 03:14 | MAC
508 | Mitsuru Iwaoka | 0 | 0.1 | 4.11a.1 | 4 | 2 | T | Y | 4 | 2 | 4.11a.1 |  |  | Amin |  |  | (If Relay function is not removed) As Relay function is limited to two hop only, a Relay STA shall not be associated with a Relay AP. There are no description about this limitation in this document. | Add following sentence at the end of the last paragraph of subclause 4.11a.1. ---- A Relay STA shall not be associated with a Relaying AP inside a Relay. |  | MAC | [6 empty] | 2013-06-26 07:11 | MAC
657 | Ronald Murias | 0 | 0.1 | 8.5 | 106 | 52 | E | N | 106 | 52 | 8.5 |  |  | Ron Murias |  |  | Table 8-200 is titled "DLS Request", should be "DLS Response" | Correct title of table. |  | MAC | [6 empty] | 2013-07-13 03:57 | MAC
648 | Ronald Murias | 0 | 0.1 | 8.4.2.170j | 89 | 9 | T | N | 89 | 9 | 8.4.2.170j |  |  | Matthew |  |  | Is the sentence in line 9 page 89 just an example for the Zero Offset of the Group? If not, then why not just standardize the value 20, instead of using a 8-bit field? | Change the sentence in line 9 page 89 to the following: For example, a Zero Offset of Group of value 00010100 indicates the first TWT value of the assigned group is 20, where the unit of the Offset is given in the TWT Unit subfield. |  | MAC | [6 empty] | 2013-06-26 10:56 | MAC
672 | Ronald Murias | 0 | 0.1 | 9.32f.2 | 139 | 45 | T | Y | 139 | 45 | 9.32f.2 |  |  | Matthew |  |  | In the sentence in line 45 to 47 on page 139, "may" is used, which leaves another possibility, i.e., the Explicit TWT STA has not received its next TWT time, but it does not transmit a frame to request it, then what happens in this case? The Explicit TWT STA keeps awake and waiting for the next TWT time info from the AP? | Please clarify what happens if an Explicit TWT STA has not received the next TWT time info and also it does not send a frame to request it. |  | MAC | [6 empty] | 2013-06-26 10:49 | MAC
671 | Ronald Murias | 0 | 0.1 | 9.32f.2 | 139 | 46 | T | N | 139 | 46 | 9.32f.2 |  |  | Matthew |  |  | In line 46 page 139, does "transmit a frame" mean any frame or a specific frame? | Please clarify which frame is transmitted in line 46 page 146. |  | MAC | [6 empty] | 2013-06-26 10:49 | MAC
670 | Ronald Murias | 0 | 0.1 | 9.32f.1 | 139 | 13 | T | N | 139 | 13 | 9.32f.1 |  |  | Matthew |  |  | The sentence in line 13 page 139 is not useful and also problematic, for multiple reasons, e.g., 1). It uses "should", just a recommendation; however, it also uses "only", actually enforcing constraints; 2). We cannot mandate TWT STAs only transmitting/receiving during TWT SPs, as they should be allowed to access the channel in any abnormal operation mode, e.g., emergency situation. | Delete the sentence in line 13 page 139. |  | MAC | [6 empty] | 2013-06-26 10:49 | MAC
669 | Ronald Murias | 0 | 0.1 | 9.32f.1 | 139 | 10 | T | N | 139 | 10 | 9.32f.1 |  |  | Matthew |  |  | In subsection 8.4.2.170j and subsection 9.32f.2, the non-implicit TWT is referred to as explicit TWT. Why not use the terms in a consistent way? | In line 10 page 139, change the two occurrences of "non-implicit" to " explicit". |  | MAC | [6 empty] | 2013-06-26 10:48 | MAC
668 | Ronald Murias | 0 | 0.1 | 9.32f.1 | 139 | 2 | T | N | 139 | 2 | 9.32f.1 |  |  | Matthew |  |  | In the context around line 2 page 139, the terminlogies, Non-AP STA and AP are used. However, in one important sentence, "the STA may sleep", where STA is used. Is it an AP STA or a non-AP STA? | Make the following changes: 1). in line 2 page 139, change "the STA may sleep" to "the non-AP STA may sleep". 2). In line 3 page 139, change "the STA" to "the non-AP STA" |  | MAC | [6 empty] | 2013-06-26 10:48 | MAC
667 | Ronald Murias | 0 | 0.1 | 9.32f.1 | 138 | 40 | T | N | 138 | 40 | 9.32f.1 |  |  | Matthew |  |  | Similarly, Which frame will be used for an AP STA to carry the TWT element in the paragraph in line 40 page 138? A similar issue is in line 57 page 138. | Provide clarificaiton to address the question asked in this comment regarding which frame will be used to carry the TWT element in following places: 1). In the paragraph in line 40 page 138; 2). In the sentence in line 57 page 138. |  | MAC | [6 empty] | 2013-06-26 10:48 | MAC
666 | Ronald Murias | 0 | 0.1 | 9.32f.1 | 138 | 36 | T | N | 138 | 36 | 9.32f.1 |  |  | Matthew |  |  | Which frame will be used for a non-AP STA to carry the TWT element in the paragraph in line 36 page 138? | Provide clarificaiton to address the question asked in this comment regarding which frame will be used to carry the TWT element in the paragraph in line 36 page 138. |  | MAC | [6 empty] | 2013-06-26 10:48 | MAC
674 | Ronald Murias | 0 | 0.1 | 9.32f.5 | 141 | 60 | E | N | 141 | 60 | 9.32f.5 |  |  | Matthew, Amin |  |  | "There is critical update to the Beacon as defined in clause (TBD)" is missing a link. | Correct the link. |  | MAC | [6 empty] | 2013-07-03 10:23 | MAC
658 | Ronald Murias | 0 | 0.1 | 8.5.23.4a | 109 | 15 | G | N | 109 | 15 | 8.5.23.4a |  |  | Minyoung |  |  | The categroy VHT is defined in 11ac Category table, but not in 11mc/D1.4 Category table (Table 8-43), nor in 11ah Catergory table (Table 8-38). Should 11ah draft spec clearly specify which existing specs are used as "baseline" if they are different from the "approved" 802.11 specs as default for amendment developmen? If so, where is it? | clearly specify the baseline specs based on which the 11ah draft spec is developed, if the baseline specs are different than the standard defaults, i.e., apporved 802.11 specs, for any 802.11 amendment development. |  | MAC | [6 empty] | 2013-06-26 06:54 | MAC
675 | Ronald Murias | 0 | 0.1 | 9.32f.4 | 141 | 9 | T | N | 141 | 9 | 9.32f.4 |  |  | Matthew, Chitto |  |  | In the TWT grouping scheme, as described in the paragraph in line 60 page 140, the Increment within Group subfield is used to spread the channel access of the TWT STAs. Then, Step 4 in line 12 page 141 does not help, instead, actually hurts in latency. | Delete Step 3 and 4, i.e., delete line 9 to line 12 on page 141, and renumber the later steps accordingly. |  | MAC | [6 empty] | 2013-06-26 14:36 | MAC
656 | Ronald Murias | 0 | 0.1 | 8.4.2.170v | 101 |  | E | N | 101 |  | 8.4.2.170v |  |  | Jae Seung |  |  | Subfield "Request RootAP BSSID" has a definition of "Indicates RootAP BSSID element is requested to be included in the short probe response". However, the RootAP BSSID element is not an element. It is part of the Relay element defined in Clause 8.4.2.170q. | Change the definition of subfield "Request RootAP BSSID" to be "Indicates Relay element is requested to be included in the short probe response". |  | MAC | [6 empty] | 2013-06-26 05:19 | MAC
655 | Ronald Murias | 0 | 0.1 | 8.4.2.170r | 97 | 19 | T | Y | 97 | 19 | 8.4.2.170r |  |  | Amin |  |  | multiple issues with the paragraph in line 19 page 97, e.g., 1). What's reacheable? 2). What's the 6-byte address? MAC address? | provide clarifications to address the questions listed in this comment regarding reachable addresses. |  | MAC | [6 empty] | 2013-07-03 10:22 | MAC
654 | Ronald Murias | 0 | 0.1 | 8.4.2.170l | 93 | 41 | E | N | 93 | 41 | 8.4.2.170l |  |  | James |  |  | The convention of 802.11 element specification is in the format of a figure, not in a table. In order to keep consistent, the Sector Capabilityies element should be also specified in Figure. | Change Table 8-191e into a figure format. |  | MAC | [6 empty] | 2013-06-26 13:43 | MAC
653 | Ronald Murias | 0 | 0.1 | 8.4.2.170l | 93 | 48 | T | Y | 93 | 48 | 8.4.2.170l |  |  | James |  |  | The length field of the Sector Capabilities element shall be specified. | Make the following changes: 1). Add the following text in "Definition" column of the "Length" row in Table 8-191e: "indicates the number of octets in the Information fields after the Lenght field" 2). add the following text in "Encoding" column of the "Length" row in Table 8-191e: "set to 1." 3)Delete the last row in Table 8-191e, i.e., the Reserved row in line 13 page 94. |  | MAC | [6 empty] | 2013-06-26 13:43 | MAC
652 | Ronald Murias | 0 | 0.1 | 8.4.2.170l | 93 | 62 | T | Y | 93 | 62 | 8.4.2.170l |  |  | James |  |  | "else" needs to be clarified. | In line 62 page 93, change "else" to the following text: if neither Type 0 Sectorization nor Type 1 Sectorization is supported. |  | MAC | [6 empty] | 2013-06-26 13:43 | MAC
651 | Ronald Murias | 0 | 0.1 | 8.4.2.170j | 89 | 32 | T | N | 89 | 32 | 8.4.2.170j |  |  | Matthew |  |  | In 802.11 systems, the wake up time in unit of microsecond is way too much granularity, which in return results in unnecessarily large size in Wake Duration field. In addition, 11ah attempts to have more efficient encoding efficiency due to smaller channel bandwidth than exisiting dot11 systems. Therefore, suggest to change the unit of the "Nominal Minimum Wake Duration" field from microseconds to a large value, e.g., 200 Microseconds, or 250 Microseconds, or 1ms, etc. then the Wake Duration field size can be changed from 2 bytes to 1 byte. | Make the following changes: 1). In Figure 8-401da, change the size of the "Nominal Minimum Wake Duration" field from 2 to 1; 2). Change the last sentence in the paragraph in line 32 page 89 to the following: The unit of the Nominal Minimum Wake Duration field is 250 microseconds. |  | MAC | [6 empty] | 2013-06-26 10:57 | MAC
650 | Ronald Murias | 0 | 0.1 | 8.4.2.170j | 89 | 12 | T | N | 89 | 12 | 8.4.2.170j |  |  | Matthew |  |  | What's the Zero Phase Offset? Is it the same as the Zero Offset of Group subfield? Searced the entire 11ah/D0.1 spec, only two occurences, both in the paragraph in line 12 page 89. If so, why not use the same name? If not, how is it defined? Where is its value from? | Provide clarification to address the questions listed in this comment regarding Zero Phase Offset. |  | MAC | [6 empty] | 2013-06-26 10:56 | MAC
589 | Peter Ecclesine | 0 | 0.1 | 8.3.4a.1.3 | 47 | 55 | E | N | 47 | 55 | 8.3.4a.1.3 |  |  | Shoukang |  |  | Put space before (1 MHz) and space before MHz in Table 8-33h --NDP MAC frame body of NDP ACK (1 MHz). | Per comment. |  | MAC | [6 empty] | 2013-06-26 11:24 | MAC
659 | Ronald Murias | 0 | 0.1 | 8.5.23a.8 | 114 | 14 | T | N | 114 | 14 | 8.5.23a.8 |  |  | Ron Murias |  |  | The Dialog Token field is used to differentiate different transactions of the TWT request and the TWT response sequence. Although it does not need to standardize how to choose the value for Dialog Token field at the TWT requesting STA, it is neccesary to specify that a dffierent value shalld be chosen between any consecutive TWT requests. | add the following sentence at the end of the paragraph in line 14 page 114: The TWT requesting STA shall set different values for consecutive TWT requests. |  | MAC | [6 empty] | 2013-07-13 03:57 | MAC
684 | Ronald Murias | 0 | 0.1 | 9.32m.1.1 | 150 | 55 | T | Y | 150 | 55 | 9.32m.1.1 |  |  | James |  |  | What is "sectorization rotation cycle"? Searched entire 11ah/D0.1 doc, only one occurrence. Is it the same as "Period" in Figure 8-401cv? | define what is a sectorization rotation cycle. |  | MAC | [6 empty] | 2013-06-26 13:15 | MAC
694 | Ronald Murias | 0 | 0.1 | 9.32m.3.1 | 153 | 11 | T | Y | 153 | 11 | 9.32m.3.1 |  |  | James |  |  | Long Packet' and 'Short Packet' are mentioned several times from Figure 9-44f to 9-44j. But no definition for long/short packet. | Change "Long Packet" to "Packet with long preamble" Change "Short Packet" to "Packet with short preamble" |  | MAC | [6 empty] | 2013-06-26 13:15 | MAC
693 | Ronald Murias | 0 | 0.1 | 9.32m.3.1 | 153 | 23 | T | Y | 153 | 23 | 9.32m.3.1 |  |  | James |  |  | In the paragraph in line 23 page 153, there is no reference to the illustration figure, i.e., Figure 9-44g. Also, the multiple pairs of APs/STAs involved in the SO frame tranmssions are not clearly described. | make the following changes: 1). Revise the paragraph in line 23 page 153, providing a clear description about the multiple pairs of APs/STAs in SO frame excahnge sequence 2, by using Figure 9-44g; 2. in Figure 9-44g, change "AP" below the bold blue arrow to "Another AP" or "OBSS AP". |  | MAC | [6 empty] | 2013-06-26 13:15 | MAC
692 | Ronald Murias | 0 | 0.1 | 9.32m.3.1 | 153 | 28 | T | Y | 153 | 28 | 9.32m.3.1 |  |  | James |  |  | similarly, should the AP be another AP in "an OBSS station or AP" in line 28 page 153? In other words, it is not the same AP who starts a frame exchange with the omni-directional beam, right? | in line 28 page 153, change "an OBSS station or AP " to "an OBSS station or OBSS AP ". |  | MAC | [6 empty] | 2013-06-26 13:15 | MAC
691 | Ronald Murias | 0 | 0.1 | 9.32m.3.1 | 153 | 26 | E | N | 153 | 26 | 9.32m.3.1 |  |  | James |  |  | wrong word: "and THE switches" Entire (very long) sentence needs clean-up. The AP starts a frame exchange with the omni-transmission of a packet to establish a link with a station and then uses the omni-transmission of a subsequent packet to set up the protection for the duration of the sectorized beam transmission and the switches to the sectorized beam transmission for the remainder of the protected duration. | The AP starts a frame exchange with the omni-directional transmission of a packet to establish a link with a station. Next, the AP uses the omni-directional transmission of a subsequent packet to set up protection for the duration of the sectorized beam transmission. Finally, the AP switches to a sectorized beam transmission for the remainder of the protected duration. |  | MAC | [6 empty] | 2013-06-26 13:15 | MAC
690 | Ronald Murias | 0 | 0.1 | 9.32m.3.1 | 152 | 42 | T | Y | 152 | 42 | 9.32m.3.1 |  |  | James |  |  | There seems multiple issues with the paragraph in line 42 page 152 and Figure 9-44f, which both are for SO frame exchange sequence 1, e.g., 1) no reference to the Figure 9-44f, i.e., not use the figure at all; 2). In addition to the AP and STA use the sectorized transmission, there are other stations in this SO transmission, i.e., OBSS Stations and OBSS APs, as shown in the bold blue arrow near the bottom of Figure 9-44f. However, the paragraph in line 42 page 152 provides very unclear description about those "other" stations. | make the following changes: 1). Revise the paragraph in line 42 page 152, providing a clear description about the multiple pairs of APs/STAs in SO frame excahnge sequence 1, by using Figure 9-44f; 2. in Figure 9-44f, change "AP" below the bold blue arrow to "Another AP" or "OBSS AP". |  | MAC | [6 empty] | 2013-06-26 13:15 | MAC
689 | Ronald Murias | 0 | 0.1 | 9.32m.3.1 | 152 | 48 | T | Y | 152 | 48 | 9.32m.3.1 |  |  | James |  |  | should the AP be another AP in "an OBSS station or AP" in line 48 page 152? In other words, it is not the same AP who starts a frame exchange with the omni-directional beam, right? | in line 48 page 152, change "an OBSS station or AP " to "an OBSS station or OBSS AP ". |  | MAC | [6 empty] | 2013-06-26 13:15 | MAC
688 | Ronald Murias | 0 | 0.1 | 9.32m.3.1 | 152 | 30 | T | Y | 152 | 30 | 9.32m.3.1 |  |  | James |  |  | OBSS AP is defined in 11mc/11aa spec; but OBSS Station is introduced in 11ah, however, without any definition. Is it a Station that can physically hear multiple APs? | Define OBSS Station before use the term. |  | MAC | [6 empty] | 2013-06-26 13:15 | MAC
687 | Ronald Murias | 0 | 0.1 | 9.32m.2 | 151 | 53 | T | Y | 151 | 53 | 9.32m.2 |  |  | James |  |  | Figure 9-44e seems providing a nice illustration about Type 0 sectorization operation. However, there is no description or reference in the text. | either add description to Figure 9-44e or delete it. |  | MAC | [6 empty] | 2013-06-26 13:15 | MAC
673 | Ronald Murias | 0 | 0.1 | 9.32f.4 | 140 | 25 | T | N | 140 | 25 | 9.32f.4 |  |  | Matthew, Chitto |  |  | In Figure 9-44a, what are the TWT values, e.g. TWT=32 hrs? Is it a time based on TSF timer or is it an wake-up interval? Or is is an offset of the next TWT? | Please clarify what are the TWT values in Figure 9-44a. |  | MAC | [6 empty] | 2013-06-26 14:36 | MAC
685 | Ronald Murias | 0 | 0.1 | 9.32m.3.1 | 151 |  | T | Y | 151 |  | 9.32m.3.1 |  |  | James |  |  | SO conditions 1-3 each has two scenarios. It is unclear which one should be used. | The spec should mandate one of the scenarios or provide an indication for BSS operation. |  | MAC | [6 empty] | 2013-06-26 13:15 | MAC
647 | Ronald Murias | 0 | 0.1 | 8.4.2.170j | 88 | 27 | T | N | 88 | 27 | 8.4.2.170j |  |  | Matthew |  |  | The description of the TWT Flow Identifier field in the paragraph in line 27 page 88 is totally unclear. What's the specific information for this TWT request? What does it mean by "other requests"? Seems like the current 11ah TWT scheme allows per traffic flow TWT, and also allows co-existence of multiple interleaving TWTs between the same pair of stations. However, the current text needs lots of clarificaitons to make such features properly described. | revise the paragraph in line 27 page 88 to properly describe the per traffic flow TWT and co-existence of multiple TWTs. |  | MAC | [6 empty] | 2013-06-26 10:56 | MAC
683 | Ronald Murias | 0 | 0.1 | 9.32m.1.1 | 150 | 53 | T | Y | 150 | 53 | 9.32m.1.1 |  |  | James |  |  | What's a Type 0 Sectorization Scheme element? What's a Type 1 Sectorization Scheme element? Searched entire 11ah/D0.1 doc, they only occur in the paragarph in line 52 page 150. | Propose three options: Option-1: Define Type 0 Sectorization Scheme element and Type 1 Sectorization Scheme element. Option-2: Delete the paragraph in line 52 on page 150. Option-3: -- replace "Type 0 Sectorization Scheme element" by "Sector Operation element with Sectorization Type 0"; and -- replace "Type 1 Sectorization Scheme element" by "Sector Operation element with Sectorization Type 1". |  | MAC | [6 empty] | 2013-06-26 13:15 | MAC
682 | Ronald Murias | 0 | 0.1 | 9.32m.1.1 | 150 | 50 | T | Y | 150 | 50 | 9.32m.1.1 |  |  | James |  |  | The sentence in line 50 page 150 seems putting the if-statement's condition and result phases in an opposite order. | Change the sentence in line 50 page 150 to the following: If an AP is a sectorized beam-capable AP, it sets the sectorized beam-capable field to 1 in the Sector Capabilities element. |  | MAC | [6 empty] | 2013-06-26 13:15 | MAC
681 | Ronald Murias | 0 | 0.1 | 9.32m.1.1 | 150 | 38 | T | Y | 150 | 38 | 9.32m.1.1 |  |  | James |  |  | A STA can support both Type 0 and Type 1 sectorization, based on the the Sector Capabilityies element. | In line 38 page 150, change "Type 0 or Type 1" to "Type 0 and/or Type 1". |  | MAC | [6 empty] | 2013-06-26 13:15 | MAC
680 | Ronald Murias | 0 | 0.1 | 9.32m.1.1 | 150 | 54 | E | N | 150 | 54 | 9.32m.1.1 |  |  | James |  |  | wrong tense: "sets" | set |  | MAC | [6 empty] | 2013-06-26 13:15 | MAC
679 | Ronald Murias | 0 | 0.1 | 9.32m.1.1 | 150 | 54 | E | N | 150 | 54 | 9.32m.1.1 |  |  | James |  |  | typographical error: unwanted "full stop" after the word "element" | remove |  | MAC | [6 empty] | 2013-06-26 13:15 | MAC
678 | Ronald Murias | 0 | 0.1 | 9.32k.1 | 149 | 30 | E | N | 149 | 30 | 9.32k.1 |  |  | Matthew |  |  | typographical error: "selected advertised" | use "selected" or "advertised" |  | MAC | [6 empty] | 2013-06-26 10:50 | MAC
677 | Ronald Murias | 0 | 0.1 | 9.32f.6 | 142 | 52 | T | N | 142 | 52 | 9.32f.6 |  |  | Matthew, Amin |  |  | What's the TWT Sleep identifier? Searched entire 11ah/D0.1, only one occurrence, i.e., in line 52 page 142, without any definition. | Please clarify what is the TWT Sleep identifier. |  | MAC | [6 empty] | 2013-07-03 10:23 | MAC
676 | Ronald Murias | 0 | 0.1 | 9.32f.5 | 141 | 36 | T | N | 141 | 36 | 9.32f.5 |  |  | Matthew, Amin |  |  | have multiple questions to the paragraph in line 36 page 141: 1). Can a non-AP STA have multiple AIDs or multiple Pairtial AIDs? Read through subsection 9.17b, could not find a clear answer, instead, still hold the understanding that AID is per STA. 2). If so, how to decide which one is used in a NDP Paging Request? Any one or a specifical one? 3). Is Paging set up per STA or per traffic flow? | Please provide clarificaitons to address the questions listed in this comment regarding AID / P-AID vs. per STA / per Flow. |  | MAC | [6 empty] | 2013-07-03 10:23 | MAC
686 | Ronald Murias | 0 | 0.1 | 9.32m.2 | 151 | 37 | E | N | 151 | 37 | 9.32m.2 |  |  | James |  |  | grammar | in line 37 page 151, change "it" to a commna or rewrite the sentence to make it readable. |  | MAC | [6 empty] | 2013-06-26 13:15 | MAC
609 | Ronald Murias | 0 | 0.1 | 4.11a | 3 | 18 | E | N | 3 | 18 | 4.11a |  |  | Amin |  |  | mis-use the brackets. | change the 1st sentence in the paragraph in line 18 page 3 to the following: A Relay is an entity that logically consists of an Relay AP and a STA, as illustrated in Figure 4-23a, where Relay1 and Relay2 are Relays whose Relay STAs are associated with an AP that is a Root AP, and STA1, STA2, STA3, and STA4 are STAs that are associated with the Relay AP inside Relay1 and Relay2, respectively. |  | MAC | [6 empty] | 2013-07-03 10:20 | MAC
649 | Ronald Murias | 0 | 0.1 | 8.4.2.170j | 89 | 24 | T | N | 89 | 24 | 8.4.2.170j |  |  | Matthew |  |  | How does the clock drift is hanlded when the TWT Unit is fairly large, e.g., in hour or in day? particularly in an Unannounced TWT? For example, for a clock with +-20ppm drift, there is about 2 seconds drift per day, i.e., 83.3ms per hour, which is very significant relatively to the regular 100ms Beacon interval. | provide clarification to address clock drift issue when the TWT unit is fairly large, e.g., in hours or in days. |  | MAC | [6 empty] | 2013-06-26 10:56 | MAC
619 | Ronald Murias | 0 | 0.1 | 4.11b | 4 | 39 | E | N | 4 | 39 | 4.11b |  |  | Ron Murias |  |  | Should say "non-AP" | Replace "no-AP" with "non-AP" |  | MAC | [6 empty] | 2013-07-04 09:52 | MAC
618 | Ronald Murias | 0 | 0.1 | 4.11b | 4 | 37 | T | Y | 4 | 37 | 4.11b |  |  | Ron Murias |  |  | 37: "Grouping of non-AP STAs can improve network energy consumption" sounds like a sales pitch. | Remove the sentence or modify it to be more appropriate to a technical specification. |  | MAC | [6 empty] | 2013-07-04 09:52 | MAC
617 | Ronald Murias | 0 | 0.1 | 4.11a | 4 | 15 | G | N | 4 | 15 | 4.11a |  |  | Ron Murias |  |  | "Frames transmitted over the first hop and second hop are separated by SIFS." It is not clear which SIFS is referenced here. For example, in the DL, does the relay AP transmit SIFS after the Relay STA receives the transmission from the AP, or SIFS after transmitting an ACK from the Relay STA to the AP? |  |  | MAC | [6 empty] | 2013-07-04 09:51 | MAC
616 | Ronald Murias | 0 | 0.1 | 4.11a | 3 | 26 | G | N | 3 | 26 | 4.11a |  |  | Amin |  |  | "A Relay AP shall include the Relay element in its Beacon and Probe responses only if its Relay STA has an association with an AP." What does this mean? If its relay STA does not have an association with an AP, what does the beacon contain? Does it act like a regular AP? What is in the Relay element? |  |  | MAC | [6 empty] | 2013-07-03 10:22 | MAC
615 | Ronald Murias | 0 | 0.1 | 4.11a | 3 | 23 | G | N | 3 | 23 | 4.11a |  |  | Amin |  |  | Relays may use A-MSDU format or 4-address format. How is this chosen and does it need to be signalled? |  |  | MAC | [6 empty] | 2013-07-03 10:22 | MAC
614 | Ronald Murias | 0 | 0.1 | 4.11a | 3 | 19 | E | N | 3 | 19 | 4.11a |  |  | Amin |  |  | The following sentence is long and contains grammatical errors: "STA1, STA2, STA3, and STA4 are STAs that are associated with the Relay AP inside Relay1 and Relay2, respectively)." | Replace with: "STA1 and STA2 are STAs associated with the Relay AP inside Relay1. STA3, and STA4 are STAs associated with the Relay AP inside Relay2." |  | MAC | [6 empty] | 2013-07-03 10:21 | MAC
612 | Ronald Murias | 0 | 0.1 | 4.11a | 3 | 26 | T | Y | 3 | 26 | 4.11a |  |  | Amin |  |  | The paragraph in line 26 page 3 adds a clarification to the 2nd part of the paragraph in line 9 page 3, which makes the 2nd part of line 9 page 3 incomplete and useless. | Remove "Relay AP shall include the Relay element in its Beacon and Probe Responses" from the paragraph in line 9 page 3. |  | MAC | [6 empty] | 2013-07-03 10:21 | MAC
624 | Ronald Murias | 0 | 0.1 | 6.3.7.3.2 | 12 | 45 | E | N | 12 | 45 | 6.3.7.3.2 |  |  | Mitsuru |  |  | Description of the AID response is very poorly worded and does not provide any real information. | Change text to: Parameters describing an AID assignment. |  | MAC | [6 empty] | 2013-07-07 10:52 | MAC
610 | Ronald Murias | 0 | 0.1 | 4.11a | 3 | 48 | E | N | 3 | 48 | 4.11a |  |  | Amin |  |  | inappropriate figure title | Change the title of Figure 4-23a to the following: Relays |  | MAC | [6 empty] | 2013-07-03 10:21 | MAC
626 | Ronald Murias | 0 | 0.1 | 8.2.4.1.11 | 29 | 36 | E | N | 29 | 36 | 8.2.4.1.11 |  |  | Chao-Chun |  |  | Should indicate this is for the S1G somewhere in the text. | Change the title to "S1G Bandwidth indication and dynamic indication fields" |  | MAC | [6 empty] | 2013-07-04 09:58 | MAC
608 | Ronald Murias | 0 | 0.1 | 4.11a | 3 | 9 | T | Y | 3 | 9 | 4.11a |  |  | Amin |  |  | The defition of Relay AP should be deterministic, not using "for example". Besides, the setting of dot11RelayAPEnabled should be the right condition to tell if an AP is a Relay AP. | Change the paragraph in line 9 page 3 to the following: A Relay AP is defined as an AP that has dot11RelayAPEnabled set to true. |  | MAC | [6 empty] | 2013-07-03 10:20 | MAC
606 | Ronald Murias | 0 | 0.1 | 3.3 | 1 | 27 | E | N | 1 | 27 | 3.3 |  |  | Ron Murias |  |  | Abbreviations and acronyms are incomplete. | Add abbreviations and acronyms. Some examples: RAW restricted access window RPS RAW parameter set |  | MAC | [6 empty] | 2013-07-13 03:57 | MAC
605 | Ronald Murias | 0 | 0.1 | 3.3 | 1 | 31 | G | N | 1 | 31 | 3.3 |  |  | Ron Murias |  |  | S1G, RAW, and PAID, as acronyms, are not in existing 802.11 spec. They should be added in the 11ah new acronym list. | add S1G, RAW, and PAID in the 11ah new acrony list in Section 3.3. |  | MAC | [6 empty] | 2013-07-13 03:57 | MAC
604 | Ronald Murias | 0 | 0.1 | 3.1 | 1 | 13 | T | Y | 1 | 13 | 3.1 |  |  | Ron Murias |  |  | The changes made to the defintion of traffic classification (TCLAS) clearly change the classification object from MSDU to MPDU, which is very problematic for multiple reasons, e.g., 1) logically not correct, as MAC classification classifies the ingress data of the MAC layer for transporting over the air link in a differentiated way, where the ingress data are MSDU, plus MMPDU (generated by MAC management/control functions), while MPDU is actually the outcome of MAC framing; 2). MAC classification function may use some information in MSDU header, however the MSDU header is not always in a MPDU, due to fragmentation; etc. If 11ah really needs MPDU level classification for convinceable reasons, then it can introduce an additional classification, i.e., MPDU classification, and leave the current MSDU classificaiton unchanged. | Make the following changes: 1) .revoke the changes made in the defintion of traffic classification (TCLAS) in line 13, page 1. 2). Remove line 21 on page 1. |  | MAC | [6 empty] | 2013-07-13 03:57 | MAC
603 | Ronald Murias | 0 | 0.1 | 8.2.4.1.8 |  |  | T | Y |  |  | 8.2.4.1.8 |  |  | Ron Murias |  |  | The "More Data" field should be updated since now a STA may also use it to indicate that it has UL data to transmit in ACK, Data or other type of frames. | Note that clause 8.2.4.1.8 is not in the Draft, but should be added. Clarify that the more data field may be used by a non-AP STA (currently only AP STA uses it): A STA may set More Data bit to "1" in frames such as ACK, Data in Speed Frame Exchange indicate that it has buffered UL packets to transmit. | REJECTED (MAC: 2013-07-17 06:29:01Z) | MAC | [6 empty] | 2013-07-17 07:25 | MAC
600 | Rojan Chitrakar | 0 | 0.1 | 10.2.1.2 | 170 | 29 | T | N | 170 | 29 | 10.2.1.2 |  |  | Rojan |  |  | Access Category tp semd PS-Poll is only applicable to QoS devices. | Modify the 5th paragraph of sub-clause 10.2.1.2 (Page 170, line 29 - 33) as the following: An S1G QoS STA uses AC_VO to send PS-Poll frame as the default setting. The S1G AP shall inform the S1G QoS STA of the access category specified in the PS-Poll AC subfield in the Control field in the EDCA Parameter Set element for sending PS-Poll frames at Beacon and Probe Response frames, over-writing the default value. |  | MAC | [6 empty] | 2013-06-26 11:03 | MAC
598 | Rojan Chitrakar | 0 | 0.1 | 9.19.4a.4 | 132 | 61 | T | N | 132 | 61 | 9.19.4a.4 |  |  | Yongho, Rojan |  |  | Allow RAW to be used by non-QoS devices by allowing DCF to be used as channel access mechanism within RAW. | Modify the 3rd paragraph of sub-clause 9.19.4a.4 (Page 132, line 60 - 61) as the following: The STA transmits a PS-Poll frame or a trigger frame to the AP not earlier than the start of its channel access slot based on EDCA if it is a QoS STAs or DCF if it is a non-QoS STA. |  | MAC | [6 empty] | 2013-06-26 11:02 | MAC
597 | Rojan Chitrakar | 0 | 0.1 | 9.19.4a.4 | 132 | 52 | T | N | 132 | 52 | 9.19.4a.4 |  |  | Yongho, Rojan |  |  | Allow RAW to be used by non-QoS devices by allowing DCF to be used as channel access mechanism within RAW. | Modify the 1st paragraph of sub-clause 9.19.4a.4 (Page 132, line 48 - 52) as the following: When the Access Restricted to Paged STA Only field in the RPS element indicates that all STAs that belong to a RAW group are allowed to access the medium in the RAW of the RAW group, an AP assigns a time slot for each STA that belongs to the RAW group (9.19.4a.3). Each STA shall start to contend for the WM not earlier than the start of the assigned time slot. The channel access is based on EDCA for QoS STAs and DCF for non-QoS STAs. |  | MAC | [6 empty] | 2013-06-26 11:02 | MAC
611 | Ronald Murias | 0 | 0.1 | 4.11a | 3 | 22 | T | Y | 3 | 22 | 4.11a |  |  | Amin |  |  | Need clarifications for the Relayed frames between a Relay AP and a Relay STA, e.g., 1). whtat're the relayed frames? 2). How is the relay / forwarding done between the Relay AP and a Relay STA (locagical co-located components in a Relay station)? 3). do the Relay AP and the Relay STA of the same Relay have separately MAC addresses? | Provide clarifications to address the questions listed in this comment regarding Relay. |  | MAC | [6 empty] | 2013-07-03 10:21 | MAC
636 | Ronald Murias | 0 | 0.1 | 8.4.2.170f | 84 | 6 | T | Y | 84 | 6 | 8.4.2.170f |  |  | James |  |  | The "TBD" of the size of the Sectorization Scheme needs to be defined. A simple way is to keep it consistent with the same info field in the Sector Capability element, i.e., 2 bits. | make the following changes: 1. in line 6 page 84, change the TBD to 2, for the size of the Sectorization Scheme field; 2. in line 16 page 84, change the TBD to 2. |  | MAC | [6 empty] | 2013-06-26 13:43 | MAC
646 | Ronald Murias | 0 | 0.1 | 8.4.2.170j | 86 | 48 | T | N | 86 | 48 | 8.4.2.170j |  |  | Matthew |  |  | missing description for the EID field and the Length field for Figure 8-401da. | Insert the following text lin line 48 page 86: The Element ID is equal to the Target Wake Time element value in Table 8-55 (Element IDs). The value of the Length field is the length of the element. It is set to 19 when NDP Paging field is not present, and it is set to 23 when NDP Paging field is present. |  | MAC | [6 empty] | 2013-06-26 10:56 | MAC
645 | Ronald Murias | 0 | 0.1 | 8.4.2.170j | 86 | 45 | T | N | 86 | 45 | 8.4.2.170j |  |  | Matthew, Amin |  |  | The NDP Paging field is an optional field, as its presence is indicated by a control bit in the control field. Therefore, it should be properly marked in Figure 8-401da. | Change the text in the last field in Figure 8-401da to the following: NDP Paging (optional). |  | MAC | [6 empty] | 2013-06-26 10:56 | MAC
644 | Ronald Murias | 0 | 0.1 | 8.4.2.170f | 85 | 12 | T | Y | 85 | 12 | 8.4.2.170f |  |  | James |  |  | Similarly, the "TBD" of the size of the Sectorization Scheme needs to be defined in Figure 8-401cw. A simple way is to keep it consistent with the same info field in the Sector Capability element, i.e., 2 bits. | in line 12 page 85, change the TBD to 2, for the size of the Sectorization Scheme field. |  | MAC | [6 empty] | 2013-06-26 13:43 | MAC
643 | Ronald Murias | 0 | 0.1 | 8.4.2.170f | 84 | 1 | T | Y | 84 | 1 | 8.4.2.170f |  |  | James |  |  | In Figure 8-401cv, cannot see any reason to have a 8-bit reserved field, except for extendibility. However, for an element design, do we really need to keep some some revserved bytes as element itself has a lenghth field? | remove the Reserved 8-bit field in Figure Figure 8-401cv |  | MAC | [6 empty] | 2013-06-26 13:43 | MAC
642 | Ronald Murias | 0 | 0.1 | 8.4.2.170f | 84 | 51 | E | N | 84 | 51 | 8.4.2.170f |  |  | James |  |  | The first sentence in the paragraph in line 51 page 84 is very long and very difficult to understand. Would like to suggest some re-wording. | Replace the first sentence in the paragraph line 51 page 84 by the following text: The Sector Operation element in the Beacon will provide: -- information related to the type of sectorization; -- indication if the Beacon is sectorized or not; -- the Sector ID of the current sector; -- the GrpID that identifies the group allowed transmitting during the currenct sector duration; and -- the duration of this sector. |  | MAC | [6 empty] | 2013-06-26 13:43 | MAC
641 | Ronald Murias | 0 | 0.1 | 8.4.2.170f | 84 | 42 | T | Y | 84 | 42 | 8.4.2.170f |  |  | James |  |  | The word "omit" is confusing: does it mean the fields of Sector ID and Omni are not included/transmitted in the Association response frame? Or does it mean the receiveing STA does not use the info in this fields in a received association response frame? If it means those two fileds are not included/tranmsitted, then how to signal the receiving STA those fields' presence in an association frame?? | clarify the meaning of "omit" in line 42 page 84. |  | MAC | [6 empty] | 2013-06-26 13:43 | MAC
640 | Ronald Murias | 0 | 0.1 | 8.4.2.170f | 84 | 36 | E | N | 84 | 36 | 8.4.2.170f |  |  | James |  |  | system configuration parameter naming convention does not have a "dash". | in line 36 page 84, remove the dash, i.e., change "dot11S1GSectorization-Activated " to "dot11S1GSectorizationActivated " |  | MAC | [6 empty] | 2013-06-26 13:43 | MAC
639 | Ronald Murias | 0 | 0.1 | 8.4.2.170f | 84 | 6 | T | Y | 84 | 6 | 8.4.2.170f |  |  | James |  |  | There are multiple issues with the GrpID fields in Figure 8-401cv and the related text in the paragraph in line 28 page 84, e.g., 1. GrpID is newly introduced in 11ah, and it should be added in the in the 11ah new acronym list; 2. there seem multiple GrpID fields in Figure 8-401cv. How many? how does the receiving side know? 3. in Figure 8-401cv, if the multiple GrpID fields does not contain exactly the same value, then they should be marked properly, e.g., such as GrpID 0, GrpID1, ..., GrpID n. 4. The "TBD" for the GrpID field size should be defined. 5. what does it mean when multiple GrpID fields is included in the current Sector Operation element with Sectorization Scheme 0? | Make the following changes: 1. add the definition of "GrpID" in the 11ah new acronym list in Section 3.3. 2. in Figure 8-401cv, add a new field, called "Number of GrpIDs", before the multiple GrpID fields; mark its size as 3 bits; 3. in Figure 8-401cv, change the GrpID fields from "GrpID .... GrpID" to "GrpID 0 ...... GrpID n"; 4. in Figure 8-401cv, change the TBDs for the GrpID size to 5; 5. in line 28 page 84, change the TBD to 5; 6. insert the following new paragraph in line 27 on page 84: The Number of GrpIDs field is of 3 bits in length, indicating the number of GrpID fields included in the Sector Operation element. 7. add the following new sentence at the end of the paragraph in line 28 page 84: When there are more than one GrpID fields, stations belonging to any of the identified groups are allowed to transmit during this sector interval. |  | MAC | [6 empty] | 2013-06-26 13:43 | MAC
623 | Ronald Murias | 0 | 0.1 | 6.3.3.3.2 | 8 | 45 | G | N | 8 | 45 | 6.3.3.3.2 |  |  | Jae Seung |  |  | Compressed SSID is 32-bit CRC; what is the probability of collision, and what are the consequences? |  |  | MAC | [6 empty] | 2013-06-26 05:13 | MAC
637 | Ronald Murias | 0 | 0.1 | 8.4.2.170f | 84 | 23 | T | Y | 84 | 23 | 8.4.2.170f |  |  | James |  |  | imcomplete specification about the Omni bit, e.g., how is it set? | Change the paragraph in line 23 page 84 to the following: The Omni bit indicates if the present transmission is sectorized or Omni. When it is set to 0, it indicates Sectorized. When it is set to 1, it indicates Omni. |  | MAC | [6 empty] | 2013-06-26 13:43 | MAC
471 | Minyoung Park | 0 | 0.1 | 8.4.2.170b | 76 | 52 | T | N | 76 | 52 | 8.4.2.170b |  |  | Chitto |  |  | The RPS element has been designed to be very flexible and to support many variants of RAWs: a regular RAW, PRAW, AP power management, Sounding RAW, etc. To support these many options, many fields have been added to the element, which may not be necessary for a very simple operation. For example, if the AP just need to divide a beacon interval in N time slots and assign time slots to all the associated STAs, many fields can be removed from the element. The spec should define a simpler version of the RPS element to reduce the overhead and complexity. | Define a simpler version of the RPS element to support the example described in the comment. |  | MAC | [6 empty] | 2013-06-26 14:24 | MAC
635 | Ronald Murias | 0 | 0.1 | 8.4.2.170f | 83 | 62 | E | N | 83 | 62 | 8.4.2.170f |  |  | James |  |  | duplicated figure title | Delete line 62 to line 65 on page 83 |  | MAC | [6 empty] | 2013-06-26 13:43 | MAC
633 | Ronald Murias | 0 | 0.1 | 8.3.4.1a | 41 | 1 | G | N | 41 | 1 | 8.3.4.1a |  |  | Alfred |  |  | Regarding the sentence "Optional elements can be present, as described in TBD", want to point out the Relay and Relay discovery elements should be included for the Relay operation. | Add Relay and Relay discovery elements to the list of optional elements. |  | MAC | [6 empty] | 2013-06-26 15:10 | MAC
632 | Ronald Murias | 0 | 0.1 | 8.3.3.5 | 36 |  | T | Y | 36 |  | 8.3.3.5 |  |  | Amin |  |  | Relay element should be included in the Reassociation Request frame. | Add Relay element in the Reassociation Request frame (Table 8-28 Reassociation request frame body) |  | MAC | [6 empty] | 2013-06-26 07:05 | MAC
631 | Ronald Murias | 0 | 0.1 | 8.3.3.5 | 36 |  | E | N | 36 |  | 8.3.3.5 |  |  | Amin |  |  | Relay element should be included in the Association Request frame. | Add Relay element in the Association Request frame (Table 8-26 Association request frame body) |  | MAC | [6 empty] | 2013-06-26 07:05 | MAC
630 | Ronald Murias | 0 | 0.1 | 8.3.3.2 | 35 | 44 | T | Y | 35 | 44 | 8.3.3.2 |  |  | Chao-Chun |  |  | The order of elements in the Beacon frame body is not defined. | Specify the order of elements for the Beacon frame body. |  | MAC | [6 empty] | 2013-07-04 09:58 | MAC
629 | Ronald Murias | 0 | 0.1 | 8.3.1.20a | 33 | 28 | T | N | 33 | 28 | 8.3.1.20a |  |  | Ron Murias |  |  | What's the unit of the TWT value? Is it TU (Time Unit, i.e., 1024us)? | Clarify the TWT value unit in the paragraph in line 28 page 33. |  | MAC | [6 empty] | 2013-07-13 03:57 | MAC
628 | Ronald Murias | 0 | 0.1 | 8.3.1.6 | 32 | 33 | E | N | 32 | 33 | 8.3.1.6 |  |  | Ron Murias |  |  | Rather than a modification of the existing sentence, the existing sentence is replaced by the following. | Change the editorial direction to say "Replace the last sentence of sub-clause 8.3.1.6 with the following:" |  | MAC | [6 empty] | 2013-07-13 03:57 | MAC
627 | Ronald Murias | 0 | 0.1 | 8.2.5.2 | 31 | 4 | T | Y | 31 | 4 | 8.2.5.2 |  |  | David |  |  | It is unclear whether the STA or AP is supposed to transmit "the following MSDU to be transmitted" | Change to "the Duration/ID field is set to the estimated time required for the transmission of one ACK frame, plus the estimated time required for the transmission by the STA of the following MPDU and its response if required, plus applicable IFS durations." |  | MAC | [6 empty] | 2013-06-28 03:43 | MAC
638 | Ronald Murias | 0 | 0.1 | 8.4.2.170f | 84 | 26 | T | Y | 84 | 26 | 8.4.2.170f |  |  | James |  |  | What's an active sector? Searched entire 11ah/D0.1, find out one occurrence, i.e., in line 26 page 84. | add definition / clarification for active sector. |  | MAC | [6 empty] | 2013-06-26 13:43 | MAC