## Title
IEEE P802.11 Wireless LANs
Submission
Designator: | doc.: IEEE 802.11-13/1076r07
Venue Date: | November 2013
First Author: | Marc Emmelmann
Subject: | TGai LB198 comments on D1.0
Full Date: | 2013-09-13
Author(s): | Marc Emmelmann
| Company: | self
Address
Phone:
Fax:
| email: | emmelmann@ieee.org
Abstract:
Export of comments and resolutons for LB198 on the TGai D1.0

## Revision History
Revision | Date | Description
0 | 2013-09-13 | Initial export of comments from LB198
1 | 2013-09-17 | Update Assignee names as of end of Mon PM2 slot (2013-09-16)
2 | 2013-09-17 | Minor updates to assignee list. Assigned comments in Cls. 3.1 and 3.2 to Lee Armstrong. He will return those that are not purely editorial
3 | 2013-09-19 | Export after Tursday AM1 Slot -- contains motion sheet for editorial comments and comments discussed and agreed in AM1
4 | 2013-09-20 | Status after the Naning 2013 meeting
5 | 2013-11-11 | Export after Monday PM1 Slot
6 | 2013-11-12 | Export after Tuesday PM2. Provides motion tabs for agreed comment resolutions
7 | 2013-11-13 | Added Motion Tab Dallas-7
8
9
10
11
12
13
14
15
16
17
18
19
20
21
22
23
24
25
26
27
28
29

## 2013-11-Dallas-6
CID | Commenter | LB | Draft | Clause Number(C) | Page(C) | Line(C) | Type of Comment | Part of No Vote | Page | Line | Clause | Duplicate of CID | Resn Status | Assignee | Submission | Motion Number | Comment | Proposed Change | Resolution | Owning Ad-hoc | Comment Group | Ad-hoc Status | Ad-hoc Notes | Edit Status | Edit Notes | Edited in Draft | Last Updated | Last Updated By
2707 | Jeongki Kim | 198 | 1 | 8.4.2.176 | 39 | 58 | T | Y | 39.58 | 58 | 8.4.2.176 |  | V | Santosh Pandey |  |  | "If the TBTT Information Field Type is 1 then the BSSID subfield is not included in the TBTT Information field. If the value is 7, then the BSSID" The sentence is not clear. Change the sentenc as the following: "If the TBTT Information Field Type is 0, the value of the TBTT Information Length subfield is set to 1. If the TBTT Information Field Type is 1, the value of the TBTT Information Length subfield is set to 7." | As per comment | Revised: In TGai Draft 1.1 39.54, replace the second and third setence of the paragraph with the following: "When the value of TBTT Information Length is 1, the TBTT Information field contains the TBTT Offset subfield. When the value of TBTT Information Length is 7, the TBTT Information field contains the TBTT Offset and the BSSID subfields. Other values are reserved." Note: same resolution as for CID 2663 | TGai General | 2013-11-Dallas-6 | Rdy for Motion | TGai General: 2013-11-13 15:08:50Z - Discussed in group and all resolutions are felt acceptable to the group. |  |  |  | 2013-11-13 15:09 | TGai General
2303 | David Hunter | 198 | 1 | 8.4.2.176 | 40 |  | T | Y | 40 |  | 8.4.2.176 |  | A | Santosh Pandey |  |  | "A STA may send the Probe Request frame including the received BSSID on channel indicated in Neighbor AP Information filed subject to regulations." not only contains a normative verb, but is generally confusing. | Replace this sentence with: "Subject to regulations, a STA can send a Probe Requst frame (including the received BSSID) on a channel listed in the Neighbor AP Information field." | Accepted. Note: This is in Tgai draft 1.1 40.33 | TGai General | 2013-11-Dallas-6 | Rdy for Motion | TGai General: 2013-11-13 15:08:50Z - Discussed in group and all resolutions are felt acceptable to the group. |  |  |  | 2013-11-13 15:09 | TGai General
2412 | George Calcev | 198 | 1 | 8.4.2.176 | 39 |  | T | Y | 39 |  | 8.4.2.176 |  | V | Santosh Pandey |  |  | If the value is 7', what is the value referring to? Is it the value of TBTT Information Field Type? However, 'TBTT information field type' subfield has only two bits, and cannot be 7. | Please clarify. | Revised: In TGai Draft 1.1 39.54, replace the second and third setence of the paragraph with the following: "When the value of TBTT Information Length is 1, the TBTT Information field contains the TBTT Offset subfield. When the value of TBTT Information Length is 7, the TBTT Information field contains the TBTT Offset and the BSSID subfields. Other values are reserved." Note: same resolution as for CID 2663 | TGai General | 2013-11-Dallas-6 | Rdy for Motion | TGai General: 2013-11-13 15:08:50Z - Discussed in group and all resolutions are felt acceptable to the group. |  |  |  | 2013-11-13 15:09 | TGai General
2436 | GEORGE CHERIAN | 198 | 1 | 31 | 26 | 8 | T | N | 26.31 | 8 | 8 |  | A | Santosh Pandey |  |  | Remove FILS Identity from Beacon frame. The information is already available in FILS Indication |  | Accepted | TGai General | 2013-11-Dallas-6 | Rdy for Motion | TGai General: 2013-11-13 15:08:50Z - Discussed in group and all resolutions are felt acceptable to the group. TGai General: 2013-11-11 22:04:51Z - Discussed in telco on Oct. 15. No opjections to accept. |  |  |  | 2013-11-13 15:09 | TGai General
2659 | Jarkko Kneckt | 198 | 1 | 8.4.2.176 | 38 | 46 | E | N | 38.46 | 46 | 8.4.2.176 |  | A | Santosh Pandey |  |  | The Reduced Neighbor Report introduction could just list that reduced neighbor report contains information related to neighbor APs. There is no need to specify that there is channel information and other information. | delete "channel and other". | Accepted | TGai General | 2013-11-Dallas-6 | Rdy for Motion | TGai General: 2013-11-13 15:08:50Z - Discussed in group and all resolutions are felt acceptable to the group. |  |  |  | 2013-11-13 15:09 | TGai General
2660 | Jarkko Kneckt | 198 | 1 | 8.4.2.176 | 39 |  | E | N | 39 |  | 8.4.2.176 |  | J | Santosh Pandey |  |  | The TBTT information is poor name, because also other information may be present. | Change the "TBTT Information Header" to "Neighbor Information Header". Change "TBTT Informaiton field" to "Neighbor Information field". Change "TBTT Information Type" to "Neighbor Information Type". Change "TBTT Information Count" to "Neighbor Information Count". Change TBTT Information Length" to "Neighbor Information Length". | Rejected: Baseline in TGaf - please submit the comment in TGaf | TGai General | 2013-11-Dallas-6 | Rdy for Motion | TGai General: 2013-11-13 15:08:50Z - Discussed in group and all resolutions are felt acceptable to the group. |  |  |  | 2013-11-13 15:09 | TGai General
2661 | Jarkko Kneckt | 198 | 1 | 8.4.2.176 | 39 | 6 | T | N | 39.06 | 6 | 8.4.2.176 |  | V | Santosh Pandey |  |  | The operating bandwidth of the neighbor APs that are included to the Neighbor AP field may operate in multiple channels, i.e. The AP may be HT or VHT AP. Thus, the APs may not operate only on one channel. | Change :" ... Information related to neighbor APs having the same primary channel". | Revised: In TGai Draft 1.1 39.3, replace the first setence of the paragraph with the following: "The Neighbor AP Information field specifies TBTT and other information related to a group of neighbor APs having the same primary channel" | TGai General | 2013-11-Dallas-6 | Rdy for Motion | TGai General: 2013-11-13 15:08:50Z - Discussed in group and all resolutions are felt acceptable to the group. |  |  |  | 2013-11-13 15:09 | TGai General
2663 | Jarkko Kneckt | 198 | 1 | 8.4.2.176 | 39 | 58 | E | N | 39.58 | 58 | 8.4.2.176 |  | V | Santosh Pandey |  |  | The explanation of the value 1 in TBTT Information Length field is written negatively. It is better to say positively that TBTT Offset is present. Also the text confuses on the field name. The paragraph should discuss on TBTT Information Length, not on TBTT Information Field Type. | Change the second setence to: " The TBTT Information field contains TBTT Offset field when the TBTT Information Length is 1. The TBTT Information field contains the TBTT Offset and the BSSID field when the TBTT Information Length is 7. | Revised: In TGai Draft 1.1 39.54, replace the second and third setence of the paragraph with the following: "When the value of TBTT Information Length is 1, the TBTT Information field contains the TBTT Offset subfield. When the value of TBTT Information Length is 7, the TBTT Information field contains the TBTT Offset and the BSSID subfields. Other values are reserved." | TGai General | 2013-11-Dallas-6 | Rdy for Motion | TGai General: 2013-11-13 15:08:50Z - Discussed in group and all resolutions are felt acceptable to the group. |  |  |  | 2013-11-13 15:09 | TGai General
2293 | David Hunter | 198 | 1 | 8.4.2.26 | 37 |  | E | Y | 37 |  | 8.4.2.26 |  | A | Santosh Pandey |  |  | "and is 0 otherwise." might apply to the STA. | Replace "procedures and is 0 otherwise." with: "procedures. Otherwise the value of the FILS Capability field is 0." | Accept the proposed change for line 43 on page 37. | TGai General | 2013-11-Dallas-6 | Rdy for Motion | TGai General: 2013-11-13 15:08:50Z - Discussed in group and all resolutions are felt acceptable to the group. TGai General: 2013-11-11 22:04:51Z - Discussed in telco on Oct. 15. No opjections to accept. |  |  |  | 2013-11-13 15:09 | TGai General
2705 | Jens Tingleff | 198 | 1 | 8.3.3.2 | 26 | 16 | G | N | 26.16 | 16 | 8.3.3.2 |  | V | Santosh Pandey |  |  | Table 8-20. Is the Reduced Neighbor Report, ID 204, similar to the Reduced Neighbor Report, ID 201, of 802.11af D5 ? | If they are different, make different names? | Revised: Submission 1204r0 that was approved in September 2013 changes the corresponding text and fixes the issue | TGai General | 2013-11-Dallas-6 | Rdy for Motion | TGai General: 2013-11-13 15:08:50Z - Discussed in group and all resolutions are felt acceptable to the group. |  |  |  | 2013-11-13 15:09 | TGai General
3369 | Yongho Seok | 198 | 1 | 8.4.2.176 | 39 | 58 | T | Y | 39.58 | 58 | 8.4.2.176 |  | V | Santosh Pandey |  |  | "If the TBTT Information Field Type is 1 then the BSSID subfield is not included in the TBTT Information field. If the value is 7, then the BSSID" The sentence is not clear. Change the sentenc as the following: "If the TBTT Information Field Type is 0, the value of the TBTT Information Length subfield is set to 1. If the TBTT Information Field Type is 1, the value of the TBTT Information Length subfield is set to 7." | As per comment | Revised: In TGai Draft 1.1 39.54, replace the second and third setence of the paragraph with the following: "When the value of TBTT Information Length is 1, the TBTT Information field contains the TBTT Offset subfield. When the value of TBTT Information Length is 7, the TBTT Information field contains the TBTT Offset and the BSSID subfields. Other values are reserved." Note: same resolution as for CID 2663 | TGai General | 2013-11-Dallas-6 | Rdy for Motion | TGai General: 2013-11-13 15:08:50Z - Discussed in group and all resolutions are felt acceptable to the group. |  |  |  | 2013-11-13 15:09 | TGai General
2708 | Jing-Rong Hsieh | 198 | 1 | 8.4.2.176 | 39 | 49 | E | N | 39.49 | 49 | 8.4.2.176 |  | A | Santosh Pandey |  |  | Should be Neighbor "AP" Information field and there is one redundant period in the end of the sentence. | As per comment | Accepted: Editor to implement | TGai General | 2013-11-Dallas-6 | Rdy for Motion | TGai General: 2013-11-13 15:08:50Z - Discussed in group and all resolutions are felt acceptable to the group. |  |  |  | 2013-11-13 15:09 | TGai General
2709 | Jing-Rong Hsieh | 198 | 1 | 8.4.2.176 | 39 | 59 | E | N | 39.59 | 59 | 8.4.2.176 |  | V | Santosh Pandey |  |  | Should it be "TBTT Information Length subfield" rather than "TBTT Information Field Type" to specifiy if BSSID is included in TBTT Information? | Change to TBTT Information Length subfield. | Revised: In TGai Draft 1.1 39.54, replace the second and third setence of the paragraph with the following: "When the value of TBTT Information Length is 1, the TBTT Information field contains the TBTT Offset subfield. When the value of TBTT Information Length is 7, the TBTT Information field contains the TBTT Offset and the BSSID subfields. Other values are reserved." Note: same resolution as for CID 2663 | TGai General | 2013-11-Dallas-6 | Rdy for Motion | TGai General: 2013-11-13 15:08:50Z - Discussed in group and all resolutions are felt acceptable to the group. |  |  |  | 2013-11-13 15:09 | TGai General
2859 | Lei Wang | 198 | 1 | 10.44.3 | 89 | 38 | T | Y | 89.38 | 38 | 10.44.3 |  | A | Santosh Pandey |  |  | The sentence in line 38 page 89 is technically incorrect, as the Reduced Neighbor Report element does not contain any subelement, based its format defintion in Section 8.4.2.176. | Delete the sentence in line 38 page 89, i.e., delete the following sentence: A STA receiving a Reduced Neighbor Report element with an unknown subelement identifier shall ignore the unknown subelement and continue to process the remaining subelements. | Accepted | TGai General | 2013-11-Dallas-6 | Rdy for Motion | TGai General: 2013-11-13 15:08:50Z - Discussed in group and all resolutions are felt acceptable to the group. |  |  |  | 2013-11-13 15:09 | TGai General
2890 | Lin Cai | 198 | 1 | 8.3.3.2 | 26 |  | E | Y | 26 |  | 8.3.3.2 |  | A | Santosh Pandey |  |  | Delete '(see 8.4.2.175 (ANQP Configuration Sequence Number element))' for format consistency. | Delete '(see 8.4.2.175 (ANQP Configuration Sequence Number element))' for format consistency. | Accepted: Editor to implemnt | TGai General | 2013-11-Dallas-6 | Rdy for Motion | TGai General: 2013-11-13 15:08:50Z - Discussed in group and all resolutions are felt acceptable to the group. |  |  |  | 2013-11-13 15:09 | TGai General
2895 | Lin Cai | 198 | 1 | 8.4.2.176 | 39 |  | T | Y | 39 |  | 8.4.2.176 |  | V | Santosh Pandey |  |  | If the value is 7', what is the value referring to? Is it the value of TBTT Information Field Type? However, 'TBTT information field type' subfield has only two bits, and cannot be 7. | Please clarify. | Revised: In TGai Draft 1.1 39.54, replace the second and third setence of the paragraph with the following: "When the value of TBTT Information Length is 1, the TBTT Information field contains the TBTT Offset subfield. When the value of TBTT Information Length is 7, the TBTT Information field contains the TBTT Offset and the BSSID subfields. Other values are reserved." Note: same resolution as for CID 2663 | TGai General | 2013-11-Dallas-6 | Rdy for Motion | TGai General: 2013-11-13 15:08:50Z - Discussed in group and all resolutions are felt acceptable to the group. |  |  |  | 2013-11-13 15:09 | TGai General
3042 | Mitsuru Iwaoka | 198 | 1 | 8.4.2.176 | 39 | 58 | E | Y | 39.58 | 58 | 8.4.2.176 |  | V | Santosh Pandey |  |  | In the 2nd sentence of the 8th paragraph of 8.4.2.176, 'TBTT Information Field Type' may be wrong. The 'TBTT Information Length subfield' shall be used. | In the 2nd sentence of the 8th paragraph of 8.4.2.176, replace 'TBTT Information Field Type' by 'TBTT Information Length subfield'. | Revised: In TGai Draft 1.1 39.54, replace the second and third setence of the paragraph with the following: "When the value of TBTT Information Length is 1, the TBTT Information field contains the TBTT Offset subfield. When the value of TBTT Information Length is 7, the TBTT Information field contains the TBTT Offset and the BSSID subfields. Other values are reserved." Note: same resolution as for CID 2663 | TGai General | 2013-11-Dallas-6 | Rdy for Motion | TGai General: 2013-11-13 15:08:50Z - Discussed in group and all resolutions are felt acceptable to the group. |  |  |  | 2013-11-13 15:09 | TGai General
3179 | Robert Stacey | 198 | 1 |  | 89 | 44 | T | Y | 89.44 | 44 |  |  | A | Santosh Pandey |  |  | "If the AP considers its operating channel too congested to accommodate STAs" -- What does this mean? Presumably the congestion is a result of STAs operating on that channel. | Clarify. Perhaps "to accommodate additional STAs". | Accept | TGai General | 2013-11-Dallas-6 | Rdy for Motion | TGai General: 2013-11-13 15:08:50Z - Discussed in group and all resolutions are felt acceptable to the group. |  |  |  | 2013-11-13 15:09 | TGai General
3347 | Wookbong Lee | 198 | 1 | 8.4.2.176 | 39 | 58 | T | Y | 39.58 | 58 | 8.4.2.176 | 2707 | V | Santosh Pandey |  |  | "If the TBTT Information Field Type is 1 then the BSSID subfield is not included in the TBTT Information field. If the value is 7, then the BSSID" The sentence is not clear. Change the sentenc as the following: "If the TBTT Information Field Type is 0, the value of the TBTT Information Length subfield is set to 1. If the TBTT Information Field Type is 1, the value of the TBTT Information Length subfield is set to 7." | As per comment | Revised: In TGai Draft 1.1 39.54, replace the second and third setence of the paragraph with the following: "When the value of TBTT Information Length is 1, the TBTT Information field contains the TBTT Offset subfield. When the value of TBTT Information Length is 7, the TBTT Information field contains the TBTT Offset and the BSSID subfields. Other values are reserved." Note: same resolution as for CID 2663 | TGai General | 2013-11-Dallas-6 | Rdy for Motion | TGai General: 2013-11-13 15:08:50Z - Discussed in group and all resolutions are felt acceptable to the group. |  |  |  | 2013-11-13 15:09 | TGai General
2691 | Jarkko Kneckt | 198 | 1 | 10.44.3 | 89 | 38 | T | N | 89.38 | 38 | 10.44.3 |  | A | Santosh Pandey |  |  | Why the use of the Reduced Neighbor Report is only limited to passive scanning? The TBTT information may be beneficial also for active scanning. | Change the line to read: "A STA receiving a Reduced Neighbor Report may use the report to schedule scanning." | Accepted Note: This sentence maps to page 90.13 of Tgai draft 1.1 | TGai General | 2013-11-Dallas-6 | Rdy for Motion | TGai General: 2013-11-13 15:08:50Z - Discussed in group and all resolutions are felt acceptable to the group. |  |  |  | 2013-11-13 15:09 | TGai General

## 2013-11-Dallas-5
CID | Commenter | LB | Draft | Clause Number(C) | Page(C) | Line(C) | Type of Comment | Part of No Vote | Page | Line | Clause | Duplicate of CID | Resn Status | Assignee | Submission | Motion Number | Comment | Proposed Change | Resolution | Owning Ad-hoc | Comment Group | Ad-hoc Status | Ad-hoc Notes | Edit Status | Edit Notes | Edited in Draft | Last Updated | Last Updated By
2682 | Jarkko Kneckt | 198 | 1 | 8.4.4.23 | 62 | 30 | T | N | 62.3 | 30 | 8.4.4.23 |  | V | Lin Cai |  |  | Only the length of hte ANQP Element defined. More details of the field are required in order to implement the element. | Add more details of the field. (like it is unsigned integer, etc). | Revised. Add text. See Submission Doc:https://mentor.ieee.org/802.11/dcn/13/11-13-1373-00-00ai-proposed-normative-text-for-comments-resolution-related-to-anqp-sequence-number.docx | TGai General | 2013-11-Dallas-5 | Rdy for Motion | TGai General: 2013-11-13 02:21:01Z - Discussed proposed resoluions and associated text implementing the resolutions in Monday AM1 Slot. No objections to accept. Revisted in Tue PM2 slot to verify that people do not have any additional comments after having reviewed the proposed resolutions. No further comments. Rdy for motion. |  |  |  | 2013-11-13 02:21 | TGai General
2084 | Adrian Stephens | 198 | 1 | 10.25.3.2.1 | 86 | 36 | G | Y | 86.36 | 36 | 10.25.3.2.1 |  | A | Lin Cai |  |  | " the STA may not initiate an ANQPquery request to the AP" -- as a matter of style, we avoid "may not" because it is ambiguous. | "may not" -> "shall not" | Accept. See doc: https://mentor.ieee.org/802.11/dcn/13/11-13-1374-00-00ai-proposed-normative-text-for-comment-resolutions-section-10-related-to-anqp-sequence-number.docx | TGai General | 2013-11-Dallas-5 | Rdy for Motion | TGai General: 2013-11-13 02:21:01Z - Discussed proposed resoluions and associated text implementing the resolutions in Monday AM1 Slot. No objections to accept. Revisted in Tue PM2 slot to verify that people do not have any additional comments after having reviewed the proposed resolutions. No further comments. Rdy for motion. |  |  |  | 2013-11-13 02:21 | TGai General
2931 | MARC EMMELMANN | 198 | 1 | 8.4.2.175 | 37 | 61 | T | Y | 37.61 | 61 | 8.4.2.175 |  | V | Lin Cai |  |  | It is unclear what is meant by "version number". | Change the beginning of the paragraph as follows: ..... Version number of the ANQP configuration. The version number is incremented (modulo 256) for every change in the ANQP configuration. The ANQP Configuration Sequence Number element ...... | Revised. Add text to clarify. See Submission Doc:https://mentor.ieee.org/802.11/dcn/13/11-13-1373-00-00ai-proposed-normative-text-for-comments-resolution-related-to-anqp-sequence-number.docx | TGai General | 2013-11-Dallas-5 | Rdy for Motion | TGai General: 2013-11-13 02:21:01Z - Discussed proposed resoluions and associated text implementing the resolutions in Monday AM1 Slot. No objections to accept. Revisted in Tue PM2 slot to verify that people do not have any additional comments after having reviewed the proposed resolutions. No further comments. Rdy for motion. |  |  |  | 2013-11-13 02:21 | TGai General
2905 | Lin Cai | 198 | 1 | 8.4.4.23 | 62 | 3 | E | Y | 62.03 | 3 | 8.4.4.23 |  | A | Lin Cai |  |  | Change 'The Configuration Set element' to 'The Configuration Set ANQP-element' for format consistency. | Change 'The Configuration Set element' to 'The Configuration Set ANQP-element' for format consistency. | Accept. See Submission Doc:https://mentor.ieee.org/802.11/dcn/13/11-13-1373-00-00ai-proposed-normative-text-for-comments-resolution-related-to-anqp-sequence-number.docx | TGai General | 2013-11-Dallas-5 | Rdy for Motion | TGai General: 2013-11-13 02:21:01Z - Discussed proposed resoluions and associated text implementing the resolutions in Monday AM1 Slot. No objections to accept. Revisted in Tue PM2 slot to verify that people do not have any additional comments after having reviewed the proposed resolutions. No further comments. Rdy for motion. |  |  |  | 2013-11-13 02:21 | TGai General
2904 | Lin Cai | 198 | 1 | 8.4.4.23 | 62 | 1 | E | Y | 62.01 | 1 | 8.4.4.23 |  | A | Lin Cai |  |  | Change the title of clause 8.4.4.23 to 'Configuration Set ANQP-element' for format consistency. | Change the title of clause 8.4.4.23 to 'Configuration Set ANQP-element' for format consistency. | Accept. See Submission Doc:https://mentor.ieee.org/802.11/dcn/13/11-13-1373-00-00ai-proposed-normative-text-for-comments-resolution-related-to-anqp-sequence-number.docx | TGai General | 2013-11-Dallas-5 | Rdy for Motion | TGai General: 2013-11-13 02:21:01Z - Discussed proposed resoluions and associated text implementing the resolutions in Monday AM1 Slot. No objections to accept. Revisted in Tue PM2 slot to verify that people do not have any additional comments after having reviewed the proposed resolutions. No further comments. Rdy for motion. |  |  |  | 2013-11-13 02:21 | TGai General
2854 | Lei Wang | 198 | 1 | 10.25.3.2.11 | 87 | 3 | T | Y | 87.03 | 3 | 10.25.3.2.11 |  | V | Lin Cai |  |  | In Section 10.25.3.2.11, Query AP List Procedure, there is no specification regarding how the AP List is formed or what APs are included in the AP list, nor about how the STA use the other APs' ANQP info to speed up initial link setup. Such information is needed to demonstrate how this feature/function is used to speed up initial link | Please provide clarification text to address the issues identified by this comment. | Revised. Add text to provide clarification to the scope of this text. See doc: https://mentor.ieee.org/802.11/dcn/13/11-13-1374-00-00ai-proposed-normative-text-for-comment-resolutions-section-10-related-to-anqp-sequence-number.docx | TGai General | 2013-11-Dallas-5 | Rdy for Motion | TGai General: 2013-11-13 02:21:01Z - Discussed proposed resoluions and associated text implementing the resolutions in Monday AM1 Slot. No objections to accept. Revisted in Tue PM2 slot to verify that people do not have any additional comments after having reviewed the proposed resolutions. No further comments. Rdy for motion. |  |  |  | 2013-11-13 02:21 | TGai General
2841 | Lei Wang | 198 | 1 | 8.4.4.20 | 59 | 40 | T | Y | 59.4 | 40 | 8.4.4.20 |  | A | Lin Cai |  |  | The sentence in line 40 page 59 does not properly describe the newly added Query AP List ANQP-element, as it is the same as the first sentence in 8.4.4.2 Query List ANQP-element in 802.11mc/D1.5. | Change the sentence in line 40 page 59 to the following: The Query AP List ANQP-element provides a list of APs and a list of identifiers of ANQP-elements for which the requesting STA is querying. | Accept See Submission Doc:https://mentor.ieee.org/802.11/dcn/13/11-13-1373-00-00ai-proposed-normative-text-for-comments-resolution-related-to-anqp-sequence-number.docx | TGai General | 2013-11-Dallas-5 | Rdy for Motion | TGai General: 2013-11-13 02:21:01Z - Discussed proposed resoluions and associated text implementing the resolutions in Monday AM1 Slot. No objections to accept. Revisted in Tue PM2 slot to verify that people do not have any additional comments after having reviewed the proposed resolutions. No further comments. Rdy for motion. |  |  |  | 2013-11-13 02:21 | TGai General
2818 | Lei Wang | 198 | 1 | 8.4.2.175 | 38 | 14 | T | Y | 38.14 | 14 | 8.4.2.175 |  | A | Lin Cai |  |  | An version number does not indicate a change in ANQP config info set, instead, it represents a set of parameters and their values. | Change the sentence in line 14 page 38 to the following: The ANQP configuration sequence number is 1-octet and indicates the current version number of the ANQP configuration set. | Accept. See Submission Doc:https://mentor.ieee.org/802.11/dcn/13/11-13-1373-00-00ai-proposed-normative-text-for-comments-resolution-related-to-anqp-sequence-number.docx | TGai General | 2013-11-Dallas-5 | Rdy for Motion | TGai General: 2013-11-13 02:21:01Z - Discussed proposed resoluions and associated text implementing the resolutions in Monday AM1 Slot. No objections to accept. Revisted in Tue PM2 slot to verify that people do not have any additional comments after having reviewed the proposed resolutions. No further comments. Rdy for motion. |  |  |  | 2013-11-13 02:21 | TGai General
3041 | Mitsuru Iwaoka | 198 | 1 | 8.4.2.175 | 37 | 55 | E | N | 37.55 | 55 | 8.4.2.175 |  | V | Lin Cai |  |  | GAS Configuration Sequence Number' has been renamed to 'ANQP Configuration Sequence Number'. | In editing instruction before 8.4.2.175 and caption of Figure 8-401co, replace 'GAS Configuration Sequence Number' by 'ANQP Configuration Sequence Number'. | Revised. Add text to clarify. See Submission Doc:https://mentor.ieee.org/802.11/dcn/13/11-13-1373-00-00ai-proposed-normative-text-for-comments-resolution-related-to-anqp-sequence-number.docx | TGai General | 2013-11-Dallas-5 | Rdy for Motion | TGai General: 2013-11-13 02:21:01Z - Discussed proposed resoluions and associated text implementing the resolutions in Monday AM1 Slot. No objections to accept. Revisted in Tue PM2 slot to verify that people do not have any additional comments after having reviewed the proposed resolutions. No further comments. Rdy for motion. |  |  |  | 2013-11-13 02:21 | TGai General
2690 | Jarkko Kneckt | 198 | 1 | 10.25.3.2.12 | 87 | 41 | T | N | 87.41 | 41 | 10.25.3.2.12 |  | V | Lin Cai |  |  | Missing description of the use of the ANQP-element | Add descriptions how ANQP Configuration Sequence Number is used and how the value is maintained. | Revised. Add text about CAG number usage . See doc: https://mentor.ieee.org/802.11/dcn/13/11-13-1374-00-00ai-proposed-normative-text-for-comment-resolutions-section-10-related-to-anqp-sequence-number.docx | TGai General | 2013-11-Dallas-5 | Rdy for Motion | TGai General: 2013-11-13 02:21:01Z - Discussed proposed resoluions and associated text implementing the resolutions in Monday AM1 Slot. No objections to accept. Revisted in Tue PM2 slot to verify that people do not have any additional comments after having reviewed the proposed resolutions. No further comments. Rdy for motion. |  |  |  | 2013-11-13 02:21 | TGai General
3075 | Mitsuru Iwaoka | 198 | 1 | 10.25.3.2.1 | 86 | 35 | E | N | 86.35 | 35 | 10.25.3.2.1 |  | A | Lin Cai |  |  | In the 2nd sentence of the 1st paragraph, it is not clear whether a STA is permitted or recommended to use the stored ANQP information. | Modify the 2nd sentence of the 1st paragraph as follows: --- If the current received ANQP configuration sequence number equals to the stored value of ANQP configuration sequence number associated with the corresponding BSSID, HESSID, or SSID of the AP, the STA should use the stored ANQP information without initiating an ANQP query request to the AP. | Accept. See doc: https://mentor.ieee.org/802.11/dcn/13/11-13-1374-00-00ai-proposed-normative-text-for-comment-resolutions-section-10-related-to-anqp-sequence-number.docx | TGai General | 2013-11-Dallas-5 | Rdy for Motion | TGai General: 2013-11-13 02:21:01Z - Discussed proposed resoluions and associated text implementing the resolutions in Monday AM1 Slot. No objections to accept. Revisted in Tue PM2 slot to verify that people do not have any additional comments after having reviewed the proposed resolutions. No further comments. Rdy for motion. |  |  |  | 2013-11-13 02:21 | TGai General
2370 | David Hunter | 198 | 1 | 10.25.3.2.1.2 | 87 |  | T | Y | 87 |  | 10.25.3.2.1.2 |  | V | Lin Cai |  |  | The Configuration Set is not an element but is defined as an ANQP-element. | Replace "element" with "ANQP-element". | Revised. There is no such clause. Maybe the author wants to say 10.25.3.2.12. In this case the text will be changed. See doc: https://mentor.ieee.org/802.11/dcn/13/11-13-1374-00-00ai-proposed-normative-text-for-comment-resolutions-section-10-related-to-anqp-sequence-number.docx | TGai General | 2013-11-Dallas-5 | Rdy for Motion | TGai General: 2013-11-13 02:21:01Z - Discussed proposed resoluions and associated text implementing the resolutions in Monday AM1 Slot. No objections to accept. Revisted in Tue PM2 slot to verify that people do not have any additional comments after having reviewed the proposed resolutions. No further comments. Rdy for motion. |  |  |  | 2013-11-13 02:21 | TGai General
2334 | David Hunter | 198 | 1 | 8.4.4.23 | 62 |  | E | Y | 62 |  | 8.4.4.23 |  | A | Lin Cai |  |  | Configuration Set is not an element but an ANQP-element. | Replace "element" with "ANQP-element" and on line 27 replace "set element" with "Set ANQP-element". | Accept See Submission Doc:https://mentor.ieee.org/802.11/dcn/13/11-13-1373-00-00ai-proposed-normative-text-for-comments-resolution-related-to-anqp-sequence-number.docx | TGai General | 2013-11-Dallas-5 | Rdy for Motion | TGai General: 2013-11-13 02:21:01Z - Discussed proposed resoluions and associated text implementing the resolutions in Monday AM1 Slot. No objections to accept. Revisted in Tue PM2 slot to verify that people do not have any additional comments after having reviewed the proposed resolutions. No further comments. Rdy for motion. |  |  |  | 2013-11-13 02:21 | TGai General
2300 | David Hunter | 198 | 1 | 8.4.2.175 | 38 |  | T | Y | 38 |  | 8.4.2.175 |  | V | Lin Cai |  |  | The BSSID, HESSID and SSID are just (small) integers. How can ANQP information be valid in a small integer? | Replace "BSSID" with "BSS", "HESSID" with "homogeneous ESS" and "SSID" with "service sets that all have the same SSID". If these are the service sets whose IDs are in some BSSID, HESSID or SSID somewhere, then first say where those ID numbers are found and then change these to "BSS indicated by the BSSID found in the variable XYZ", etc. | Revised. Add clarification text. See Submission Doc:https://mentor.ieee.org/802.11/dcn/13/11-13-1373-00-00ai-proposed-normative-text-for-comments-resolution-related-to-anqp-sequence-number.docx | TGai General | 2013-11-Dallas-5 | Rdy for Motion | TGai General: 2013-11-13 02:21:01Z - Discussed proposed resoluions and associated text implementing the resolutions in Monday AM1 Slot. No objections to accept. Revisted in Tue PM2 slot to verify that people do not have any additional comments after having reviewed the proposed resolutions. No further comments. Rdy for motion. |  |  |  | 2013-11-13 02:21 | TGai General
2299 | David Hunter | 198 | 1 | 8.4.2.175 | 38 |  | E | Y | 38 |  | 8.4.2.175 |  | V | Lin Cai |  |  | "valid scope of the ANQP configuration sequence number represented ANQP information." Too much material mashed together. | Replace "valid scope of the ANQP configuration sequence number represented ANQP information" with "scope of the informaton represented by the ANQP configuration sequence number." | Revised. Add clarifying text. See Submission Doc:https://mentor.ieee.org/802.11/dcn/13/11-13-1373-00-00ai-proposed-normative-text-for-comments-resolution-related-to-anqp-sequence-number.docx | TGai General | 2013-11-Dallas-5 | Rdy for Motion | TGai General: 2013-11-13 02:21:01Z - Discussed proposed resoluions and associated text implementing the resolutions in Monday AM1 Slot. No objections to accept. Revisted in Tue PM2 slot to verify that people do not have any additional comments after having reviewed the proposed resolutions. No further comments. Rdy for motion. |  |  |  | 2013-11-13 02:21 | TGai General
2298 | David Hunter | 198 | 1 | 8.4.2.175 | 38 |  | T | Y | 38 |  | 8.4.2.175 |  | A | Lin Cai |  |  | The Configuration Set is not an element but is defined as an ANQP-element. | Replace "element" with "ANQP-element". | Accept See Submission Doc:https://mentor.ieee.org/802.11/dcn/13/11-13-1373-00-00ai-proposed-normative-text-for-comments-resolution-related-to-anqp-sequence-number.docx | TGai General | 2013-11-Dallas-5 | Rdy for Motion | TGai General: 2013-11-13 02:21:01Z - Discussed proposed resoluions and associated text implementing the resolutions in Monday AM1 Slot. No objections to accept. Revisted in Tue PM2 slot to verify that people do not have any additional comments after having reviewed the proposed resolutions. No further comments. Rdy for motion. |  |  |  | 2013-11-13 02:21 | TGai General
2297 | David Hunter | 198 | 1 | 8.4.2.175 | 38 |  | E | Y | 38 |  | 8.4.2.175 |  | V | Lin Cai |  |  | When "Length" is capitalized, it refers to the field, not the attribute. The hyphenated "1-octet" is only used when the term is an adjective. | Replace this whole paragraph with: "The value of 1-octet Length field is 2. The 1-octet ANQP Configuration Sequence Number field contains the current version number. This number changes when the ANQP configuration set changes or any value in the information represented by the confiiguration set changes." | Revised. Add text as suggested using the new name of the field. See Submission Doc:https://mentor.ieee.org/802.11/dcn/13/11-13-1373-00-00ai-proposed-normative-text-for-comments-resolution-related-to-anqp-sequence-number.docx | TGai General | 2013-11-Dallas-5 | Rdy for Motion | TGai General: 2013-11-13 02:21:01Z - Discussed proposed resoluions and associated text implementing the resolutions in Monday AM1 Slot. No objections to accept. Revisted in Tue PM2 slot to verify that people do not have any additional comments after having reviewed the proposed resolutions. No further comments. Rdy for motion. |  |  |  | 2013-11-13 02:21 | TGai General
2295 | David Hunter | 198 | 1 | 8.4.2.175 | 37 |  | T | Y | 37 |  | 8.4.2.175 |  | V | Lin Cai |  |  | Normative sentence in a definitions clause and generally confusing -- for instance, is the ANQP number included only when both InterworkingService and FILS are activated? | Replace: "The ANQP Configuration Sequence Number element may be included in Beacon or Probe Response frame to reduce ANQP exchanges when dot11InterworkingServiceActivated is true and dot11FILSActivated is true." with: When either dot11InterworkingServiceActivated is true or dot11FILSActivated is true, the ANQP ConfigurationSequenceNumber might be included in a Beacon or Probe Response frame in order to reduce ANQP exchanges." | Revised ANQP is defined only if 11u i.e. dot11InterworkingServiceActivated is true and is a necessary condition to have this feature supported by the FILS STA (dot11FILSActivated is true) See Submission Doc:https://mentor.ieee.org/802.11/dcn/13/11-13-1373-00-00ai-proposed-normative-text-for-comments-resolution-related-to-anqp-sequence-number.docx | TGai General | 2013-11-Dallas-5 | Rdy for Motion | TGai General: 2013-11-13 02:21:01Z - Discussed proposed resoluions and associated text implementing the resolutions in Monday AM1 Slot. No objections to accept. Revisted in Tue PM2 slot to verify that people do not have any additional comments after having reviewed the proposed resolutions. No further comments. Rdy for motion. |  |  |  | 2013-11-13 02:21 | TGai General
2294 | David Hunter | 198 | 1 | 8.4.2.175 | 37 |  | T | Y | 37 |  | 8.4.2.175 |  | V | Lin Cai |  |  | "element...which indicates a change in the ANQP configuration set". So every time this element is retrieved it indicates a change in the configuration? That's what it actually says. | I'm guessing the authors meant to say something like: "which can be used to determine whether a change has occurred in". If so, replace "which indicated a change in the ANQP configuration set" with that. Otherwise replace it with something else that makes sense. | Revised. Add text to clarify. See Submission Doc:https://mentor.ieee.org/802.11/dcn/13/11-13-1373-00-00ai-proposed-normative-text-for-comments-resolution-related-to-anqp-sequence-number.docx | TGai General | 2013-11-Dallas-5 | Rdy for Motion | TGai General: 2013-11-13 02:21:01Z - Discussed proposed resoluions and associated text implementing the resolutions in Monday AM1 Slot. No objections to accept. Revisted in Tue PM2 slot to verify that people do not have any additional comments after having reviewed the proposed resolutions. No further comments. Rdy for motion. |  |  |  | 2013-11-13 02:21 | TGai General
2790 | Jonathan Segev | 198 | 1 | 10.25.3.2.12 | 87 | 30 | E | N | 87.3 | 30 | 10.25.3.2.12 |  | A | Lin Cai |  |  | the use of italic font in this paragraph is not within the general notations of 802.11 | modify to regular. | Accept. See doc: https://mentor.ieee.org/802.11/dcn/13/11-13-1374-00-00ai-proposed-normative-text-for-comment-resolutions-section-10-related-to-anqp-sequence-number.docx | TGai General | 2013-11-Dallas-5 | Rdy for Motion | TGai General: 2013-11-13 02:21:01Z - Discussed proposed resoluions and associated text implementing the resolutions in Monday AM1 Slot. No objections to accept. Revisted in Tue PM2 slot to verify that people do not have any additional comments after having reviewed the proposed resolutions. No further comments. Rdy for motion. |  |  |  | 2013-11-13 02:21 | TGai General
3266 | Stephen Mccann | 198 | 1 | 8.4.4.21 | 61 | 8 | T | Y | 61.08 | 8 | 8.4.4.21 |  | A | Lin Cai |  |  | Wow, this sentence is tucked away in the corner !! I think this has been cut and pasted from somewhere without the correct editorial changes being made to it. The Advertisement Protocol is ANQP, as that's the value set in the Query AP List Element. Since the query goes to the ANQP Server, that's where the response comes from. | Change "This field is also formatted in accordance with the protocol specified in the Advertisement Protocol element" to "This field is formatted in accordance with ANQP." | Accept See Submission Doc:https://mentor.ieee.org/802.11/dcn/13/11-13-1373-00-00ai-proposed-normative-text-for-comments-resolution-related-to-anqp-sequence-number.docx | TGai General | 2013-11-Dallas-5 | Rdy for Motion | TGai General: 2013-11-13 02:21:01Z - Discussed proposed resoluions and associated text implementing the resolutions in Monday AM1 Slot. No objections to accept. Revisted in Tue PM2 slot to verify that people do not have any additional comments after having reviewed the proposed resolutions. No further comments. Rdy for motion. |  |  |  | 2013-11-13 02:21 | TGai General
3292 | Stephen Mccann | 198 | 1 | 8.4.2.175 | 38 | 19 | T | Y | 38.19 | 19 | 8.4.2.175 |  | V | Lin Cai |  |  | Since ANQP information is not reliable, what happens when the value of ANQP Configuration Sequence Number is returned as 0? | Create some text describing how un-reliable ANQP values are processed or discarded. | Revised. add text to clarify that the ANQP is not reliable, so if zero is returned discard. See Submission Doc:https://mentor.ieee.org/802.11/dcn/13/11-13-1373-00-00ai-proposed-normative-text-for-comments-resolution-related-to-anqp-sequence-number.docx | TGai General | 2013-11-Dallas-5 | Rdy for Motion | TGai General: 2013-11-13 02:21:01Z - Discussed proposed resoluions and associated text implementing the resolutions in Monday AM1 Slot. No objections to accept. Revisted in Tue PM2 slot to verify that people do not have any additional comments after having reviewed the proposed resolutions. No further comments. Rdy for motion. |  |  |  | 2013-11-13 02:21 | TGai General
3290 | Stephen Mccann | 198 | 1 | 8.4.2.175 | 38 | 20 | T | Y | 38.2 | 20 | 8.4.2.175 |  | A | Lin Cai |  |  | What do these sentences mean. How can ANQP information be only valid in an ID? These values should mean 'valid in the BSS or ESS'. | Re-write the paragraph to state "...valid in a BSS or ESS" | Accept See Submission Doc:https://mentor.ieee.org/802.11/dcn/13/11-13-1373-00-00ai-proposed-normative-text-for-comments-resolution-related-to-anqp-sequence-number.docx | TGai General | 2013-11-Dallas-5 | Rdy for Motion | TGai General: 2013-11-13 02:21:01Z - Discussed proposed resoluions and associated text implementing the resolutions in Monday AM1 Slot. No objections to accept. Revisted in Tue PM2 slot to verify that people do not have any additional comments after having reviewed the proposed resolutions. No further comments. Rdy for motion. |  |  |  | 2013-11-13 02:21 | TGai General
3289 | Stephen Mccann | 198 | 1 | 8.4.2.175 | 38 | 1 | T | Y | 38.01 | 1 | 8.4.2.175 |  | V | Lin Cai |  |  | This appears to be a new GAS frame, not ANQP. ANQP is a protocol that is transported by GAS, not encapsulated by it. This doesn't make sense. It should not be called ANQP.... | Rename "ANQP Configuration Sequence Number" to "Configuration Sequence Number for ANQP Information" | Revised. Change the name to be more clear and specific. See Submission Doc:https://mentor.ieee.org/802.11/dcn/13/11-13-1373-00-00ai-proposed-normative-text-for-comments-resolution-related-to-anqp-sequence-number.docx | TGai General | 2013-11-Dallas-5 | Rdy for Motion | TGai General: 2013-11-13 02:21:01Z - Discussed proposed resoluions and associated text implementing the resolutions in Monday AM1 Slot. No objections to accept. Revisted in Tue PM2 slot to verify that people do not have any additional comments after having reviewed the proposed resolutions. No further comments. Rdy for motion. |  |  |  | 2013-11-13 02:21 | TGai General
3288 | Stephen Mccann | 198 | 1 | 8.4.2.175 | 37 | 63 | T | Y | 37.63 | 63 | 8.4.2.175 |  | V | Lin Cai |  |  | The ANQP-element Neighbor Report could change dynamically over a short period of time (e.g. 1 second), which also means that the ANQP Configuration Sequence Number for that AP will also change. Therefore does the ANQP Configuration Sequence Number cover all ANQP elements, or just a sub-set? | Create some text which describes if the ANQP Configuration Sequence Number considers all ANQP-elements within the AP (or ANQP server), or just a subset of them. | Revised. Add text to 8.4.4.23 to clarify. See Submission Doc:https://mentor.ieee.org/802.11/dcn/13/11-13-1373-00-00ai-proposed-normative-text-for-comments-resolution-related-to-anqp-sequence-number.docx | TGai General | 2013-11-Dallas-5 | Rdy for Motion | TGai General: 2013-11-13 02:21:01Z - Discussed proposed resoluions and associated text implementing the resolutions in Monday AM1 Slot. No objections to accept. Revisted in Tue PM2 slot to verify that people do not have any additional comments after having reviewed the proposed resolutions. No further comments. Rdy for motion. |  |  |  | 2013-11-13 02:21 | TGai General
3287 | Stephen Mccann | 198 | 1 | 8.4.2.175 | 37 | 63 | T | Y | 37.63 | 63 | 8.4.2.175 |  | V | Lin Cai |  |  | This now requires the requesting STA to store these ANQP Configuration Sequence Numbers against APs as it moves around, so that it can determine if an AP has changed its version of the ANQP information or not. | Create some text which describes how the STA stores the most recent ANQP Configuration Sequence Number, so that it can determine whether any individual AP has changed the ANQP Configuration Sequence Number since the last visit of that STA. | Revised. Add text, in 10.25 to explain the operation of ANQP Common group number See Submission Doc:https://mentor.ieee.org/802.11/dcn/13/11-13-1373-00-00ai-proposed-normative-text-for-comments-resolution-related-to-anqp-sequence-number.docx | TGai General | 2013-11-Dallas-5 | Rdy for Motion | TGai General: 2013-11-13 02:21:01Z - Discussed proposed resoluions and associated text implementing the resolutions in Monday AM1 Slot. No objections to accept. Revisted in Tue PM2 slot to verify that people do not have any additional comments after having reviewed the proposed resolutions. No further comments. Rdy for motion. |  |  |  | 2013-11-13 02:21 | TGai General
3271 | Stephen Mccann | 198 | 1 | 10.25.3.2.12 | 87 | 30 | T | Y | 87.3 | 30 | 10.25.3.2.12 |  | V | Lin Cai |  |  | I'm not really sure exactly what the behaviour of this ANQP-element is. It appears to be overcomplicated. | Re-write the paragraph. | Revised. Re-write to simplify the text and make it clear. See doc: https://mentor.ieee.org/802.11/dcn/13/11-13-1374-00-00ai-proposed-normative-text-for-comment-resolutions-section-10-related-to-anqp-sequence-number.docx | TGai General | 2013-11-Dallas-5 | Rdy for Motion | TGai General: 2013-11-13 02:21:01Z - Discussed proposed resoluions and associated text implementing the resolutions in Monday AM1 Slot. No objections to accept. Revisted in Tue PM2 slot to verify that people do not have any additional comments after having reviewed the proposed resolutions. No further comments. Rdy for motion. |  |  |  | 2013-11-13 02:21 | TGai General
3269 | Stephen Mccann | 198 | 1 | 10.25.3.2.1 | 86 | 34 | T | Y | 86.34 | 34 | 10.25.3.2.1 |  | A | Lin Cai |  |  | What do these sentences mean. How can ANQP information be only valid in an ID? These values should mean 'valid in the BSS or ESS'. | Re-write the paragraph to state "...valid in a BSS or ESS" | Accept. See doc: https://mentor.ieee.org/802.11/dcn/13/11-13-1374-00-00ai-proposed-normative-text-for-comment-resolutions-section-10-related-to-anqp-sequence-number.docx | TGai General | 2013-11-Dallas-5 | Rdy for Motion | TGai General: 2013-11-13 02:21:01Z - Discussed proposed resoluions and associated text implementing the resolutions in Monday AM1 Slot. No objections to accept. Revisted in Tue PM2 slot to verify that people do not have any additional comments after having reviewed the proposed resolutions. No further comments. Rdy for motion. |  |  |  | 2013-11-13 02:21 | TGai General
2937 | MARC EMMELMANN | 198 | 1 | 8.4.4.23 | 62 | 29 | T | Y | 62.29 | 29 | 8.4.4.23 |  | A | Lin Cai |  |  | Missing explanation of the meaning of the ANQP element Ids | Insert the following sentence at the end of the current one: The ANQP element IDs indicate which ANQP elements were evaluated for a change when determining the value of the ANQP Configuration sequence number | Accept. See Submission Doc:https://mentor.ieee.org/802.11/dcn/13/11-13-1373-00-00ai-proposed-normative-text-for-comments-resolution-related-to-anqp-sequence-number.docx | TGai General | 2013-11-Dallas-5 | Rdy for Motion | TGai General: 2013-11-13 02:21:01Z - Discussed proposed resoluions and associated text implementing the resolutions in Monday AM1 Slot. No objections to accept. Revisted in Tue PM2 slot to verify that people do not have any additional comments after having reviewed the proposed resolutions. No further comments. Rdy for motion. |  |  |  | 2013-11-13 02:21 | TGai General
3267 | Stephen Mccann | 198 | 1 | 8.4.4.21 | 61 | 9 | T | Y | 61.09 | 9 | 8.4.4.21 |  | V | Lin Cai |  |  | Badly phrased. These are concatenated ANQP responses. I believe that for 1 ANQP response, this mechanism will be slower and produce a longer response message than the original ANQP. | Re-write this paragraph and add a note to explain why this ANQP-response is more efficient that just using 1 ANQP-element. | Revised. Add text to say it is an optimization when the terminal needs to send multiple ANQP query. See Submission Doc:https://mentor.ieee.org/802.11/dcn/13/11-13-1373-00-00ai-proposed-normative-text-for-comments-resolution-related-to-anqp-sequence-number.docx | TGai General | 2013-11-Dallas-5 | Rdy for Motion | TGai General: 2013-11-13 02:21:01Z - Discussed proposed resoluions and associated text implementing the resolutions in Monday AM1 Slot. No objections to accept. Revisted in Tue PM2 slot to verify that people do not have any additional comments after having reviewed the proposed resolutions. No further comments. Rdy for motion. |  |  |  | 2013-11-13 02:21 | TGai General
3305 | Stephen Mccann | 198 | 1 | 10.25.3.2.1 | 86 | 37 | T | Y | 86.37 | 37 | 10.25.3.2.1 |  | V | Lin Cai |  |  | This sentence implies that ANQP information is stored or cached within the AP itself (as opposed to just the ANQP Configuration Sequence Number). This appears to be a useful optimisation. However, how and when is this ANQP information stored/cached in the first place? This amendment only appears to describe how to use stored ANQP information, but not how to store it in the first place. | Some text needs to be added in section 10.25 to describe that ANQP-element response are stored/cached in the AP, when the ANQP Configuration Sequence Number is being used. There must be some behaviour in a FILS AP to start (and stop) storing such data. Commentor can help with suitable text. | Revised: Add text at ANQP server to clarify that this document does not impose on the storing location, and it uses thelocation of the ANQP atributes as implemented. See doc: https://mentor.ieee.org/802.11/dcn/13/11-13-1374-00-00ai-proposed-normative-text-for-comment-resolutions-section-10-related-to-anqp-sequence-number.docx | TGai General | 2013-11-Dallas-5 | Rdy for Motion | TGai General: 2013-11-13 02:21:01Z - Discussed proposed resoluions and associated text implementing the resolutions in Monday AM1 Slot. No objections to accept. Revisted in Tue PM2 slot to verify that people do not have any additional comments after having reviewed the proposed resolutions. No further comments. Rdy for motion. |  |  |  | 2013-11-13 02:21 | TGai General
3265 | Stephen Mccann | 198 | 1 | 8.4.4.20 | 59 | 40 | T | Y | 59.4 | 40 | 8.4.4.20 |  | V | Lin Cai |  |  | What ANQP-elements would typically vary between APs within the same ESS? In other words, how often would this message be required? | Please can TGai re-consider the use of this message. It appears to be of minimal benefit. | Revised. Add text to clarify the benefit of this message. Some of the ANQP elements are specific to AP for instance those related to the Neighbour Report. See Submission Doc:https://mentor.ieee.org/802.11/dcn/13/11-13-1373-00-00ai-proposed-normative-text-for-comments-resolution-related-to-anqp-sequence-number.docx | TGai General | 2013-11-Dallas-5 | Rdy for Motion | TGai General: 2013-11-13 02:21:01Z - Discussed proposed resoluions and associated text implementing the resolutions in Monday AM1 Slot. No objections to accept. Revisted in Tue PM2 slot to verify that people do not have any additional comments after having reviewed the proposed resolutions. No further comments. Rdy for motion. |  |  |  | 2013-11-13 02:21 | TGai General
3233 | Santosh Ghanshyam Pandey | 198 | 1 | 10.25.3.2.11 | 87 | 19 | T | Y | 87.19 | 19 | 10.25.3.2.11 |  | V | Lin Cai |  |  | The behavior description is incomplete. The clause does not describe what should the behavior of the AP be when it does not have ANQP response for all the APs listed in the Query AP List request. | Add behavior for conditions specified in the comment | Revised. Add text to explain the behaviour. See doc: https://mentor.ieee.org/802.11/dcn/13/11-13-1374-00-00ai-proposed-normative-text-for-comment-resolutions-section-10-related-to-anqp-sequence-number.docx | TGai General | 2013-11-Dallas-5 | Rdy for Motion | TGai General: 2013-11-13 02:21:01Z - Discussed proposed resoluions and associated text implementing the resolutions in Monday AM1 Slot. No objections to accept. Revisted in Tue PM2 slot to verify that people do not have any additional comments after having reviewed the proposed resolutions. No further comments. Rdy for motion. |  |  |  | 2013-11-13 02:21 | TGai General
3231 | Santosh Ghanshyam Pandey | 198 | 1 | 10.25.3.2.1 | 86 | 32 | T | Y | 86.32 | 32 | 10.25.3.2.1 |  | A | Lin Cai |  |  | The sentence "A STA should check an ANQP configuration sequence number element from an AP to decide whether it should initiate an ANQP query" breaks legacy implementations which do not include any ANQP configuration sequence number. Also this may not be present anyway in FILS AP | Change "A STA should check an ANQP configuration sequence number element from an AP to decide whether it should initiate an ANQP query." to "If an ANQP configuration sequence number element is received from an AP, a STA should check the ANQP configuration sequence number element to decide whether the STA should initiate an ANQP query to the AP." | Accept. See doc: https://mentor.ieee.org/802.11/dcn/13/11-13-1374-00-00ai-proposed-normative-text-for-comment-resolutions-section-10-related-to-anqp-sequence-number.docx | TGai General | 2013-11-Dallas-5 | Rdy for Motion | TGai General: 2013-11-13 02:21:01Z - Discussed proposed resoluions and associated text implementing the resolutions in Monday AM1 Slot. No objections to accept. Revisted in Tue PM2 slot to verify that people do not have any additional comments after having reviewed the proposed resolutions. No further comments. Rdy for motion. |  |  |  | 2013-11-13 02:21 | TGai General
3216 | Santosh Ghanshyam Pandey | 198 | 1 | 8.4.4.20 | 60 | 5 | T | Y | 60.05 | 5 | 8.4.4.20 |  | V | Lin Cai |  |  | Can the value of AP List Length be 0? | Add sentence indicating that the value cannot be 0. Also it would be helpful to have a minimum and maximum possible value specified for this field. | Revised. Add text See Submission Doc:https://mentor.ieee.org/802.11/dcn/13/11-13-1373-00-00ai-proposed-normative-text-for-comments-resolution-related-to-anqp-sequence-number.docx | TGai General | 2013-11-Dallas-5 | Rdy for Motion | TGai General: 2013-11-13 02:21:01Z - Discussed proposed resoluions and associated text implementing the resolutions in Monday AM1 Slot. No objections to accept. Revisted in Tue PM2 slot to verify that people do not have any additional comments after having reviewed the proposed resolutions. No further comments. Rdy for motion. |  |  |  | 2013-11-13 02:21 | TGai General
3112 | Ping Fang | 198 | 1 | 8.4.2.175 | 38 | 16 | T | N | 38.16 | 16 | 8.4.2.175 |  | A | Lin Cai |  |  | The ANQP configuration sequence number changes when the ANQP Configuration set changes or values change, not element. | delete "element" | Accept See Submission Doc:https://mentor.ieee.org/802.11/dcn/13/11-13-1373-00-00ai-proposed-normative-text-for-comments-resolution-related-to-anqp-sequence-number.docx | TGai General | 2013-11-Dallas-5 | Rdy for Motion | TGai General: 2013-11-13 02:21:01Z - Discussed proposed resoluions and associated text implementing the resolutions in Monday AM1 Slot. No objections to accept. Revisted in Tue PM2 slot to verify that people do not have any additional comments after having reviewed the proposed resolutions. No further comments. Rdy for motion. |  |  |  | 2013-11-13 02:21 | TGai General
3111 | Ping Fang | 198 | 1 | 8.4.2.175 | 38 | 14 | T | N | 38.14 | 14 | 8.4.2.175 |  | V | Lin Cai |  |  | The current version number of the ANQP configuration set itself doesn't imply any changes, and only implies changes from previous version number. | Delete the subclause of "that represents a change to the ANQP configuration set" | Revised. Add clarifying text. See Submission Doc:https://mentor.ieee.org/802.11/dcn/13/11-13-1373-00-00ai-proposed-normative-text-for-comments-resolution-related-to-anqp-sequence-number.docx | TGai General | 2013-11-Dallas-5 | Rdy for Motion | TGai General: 2013-11-13 02:21:01Z - Discussed proposed resoluions and associated text implementing the resolutions in Monday AM1 Slot. No objections to accept. Revisted in Tue PM2 slot to verify that people do not have any additional comments after having reviewed the proposed resolutions. No further comments. Rdy for motion. |  |  |  | 2013-11-13 02:21 | TGai General
3110 | Ping Fang | 198 | 1 | 8.4.2.175 | 38 | 8 | T | N | 38.08 | 8 | 8.4.2.175 |  | V | Lin Cai |  |  | The name for the Figure 8-401co is GAS Configuration Sequence Number element, but it is not same as the section name of ANQP Configuration Sequence Number element | change GAS Configuration Sequence Number element to ANQP Configuration Sequence Number element format | Revised. Add clarifying text. See Submission Doc:https://mentor.ieee.org/802.11/dcn/13/11-13-1373-00-00ai-proposed-normative-text-for-comments-resolution-related-to-anqp-sequence-number.docx | TGai General | 2013-11-Dallas-5 | Rdy for Motion | TGai General: 2013-11-13 02:21:01Z - Discussed proposed resoluions and associated text implementing the resolutions in Monday AM1 Slot. No objections to accept. Revisted in Tue PM2 slot to verify that people do not have any additional comments after having reviewed the proposed resolutions. No further comments. Rdy for motion. |  |  |  | 2013-11-13 02:21 | TGai General
3109 | Ping Fang | 198 | 1 | 8.4.2.175 | 37 | 62 | T | N | 37.62 | 62 | 8.4.2.175 |  | V | Lin Cai |  |  | The current version number of the ANQP configuration set itself doesn't imply any changes, and only implies changes from previous version number. | Delete the subclause of "which indicates a change in the ANQP configuration set" | Revised. Add text to clarify.See Submission Doc:https://mentor.ieee.org/802.11/dcn/13/11-13-1373-00-00ai-proposed-normative-text-for-comments-resolution-related-to-anqp-sequence-number.docx | TGai General | 2013-11-Dallas-5 | Rdy for Motion | TGai General: 2013-11-13 02:21:01Z - Discussed proposed resoluions and associated text implementing the resolutions in Monday AM1 Slot. No objections to accept. Revisted in Tue PM2 slot to verify that people do not have any additional comments after having reviewed the proposed resolutions. No further comments. Rdy for motion. |  |  |  | 2013-11-13 02:21 | TGai General
3268 | Stephen Mccann | 198 | 1 | 8.4.4.23 | 62 | 1 | T | Y | 62.01 | 1 | 8.4.4.23 |  | V | Lin Cai |  |  | What is this for? Why is it called "configuration set". Is it returning a value from the AP to the non-AP STA, or is it supposed to be setting a value? If returning a value, then why is this ANQP-element different from ANQP Configuration Sequence Number element which is likely to be in the beacon or probe response anyway. I suspect someone has forgotten why this was put in here. | Re-write and clarify the text. | Revised. Add text. Configuration set is confusing, a different name is betterCommon ANQP Group Number. See Submission Doc:https://mentor.ieee.org/802.11/dcn/13/11-13-1373-00-00ai-proposed-normative-text-for-comments-resolution-related-to-anqp-sequence-number.docx | TGai General | 2013-11-Dallas-5 | Rdy for Motion | TGai General: 2013-11-13 02:21:01Z - Discussed proposed resoluions and associated text implementing the resolutions in Monday AM1 Slot. No objections to accept. Revisted in Tue PM2 slot to verify that people do not have any additional comments after having reviewed the proposed resolutions. No further comments. Rdy for motion. |  |  |  | 2013-11-13 02:21 | TGai General

## 2013-11-Dallas-4
CID | Commenter | LB | Draft | Clause Number(C) | Page(C) | Line(C) | Type of Comment | Part of No Vote | Page | Line | Clause | Duplicate of CID | Resn Status | Assignee | Submission | Motion Number | Comment | Proposed Change | Resolution | Owning Ad-hoc | Comment Group | Ad-hoc Status | Ad-hoc Notes | Edit Status | Edit Notes | Edited in Draft | Last Updated | Last Updated By
2402 | Edward Reuss | 198 | 1 | 8.4.2.185 | 46 | 30 | T | Y | 46.3 | 30 | 8.4.2.185 |  | V | George Cherian |  |  | What happens if there are exactly 7 more domains available in the Number of Domains field? The text specifies that 7 means that there are more than 7. How do I indicate that there are exactly 7? | Define how to signal exactly 7 more domains. Perhaps change "more than 7 domains" to "7 or more domains" in line 30 and line 35, and possibly other places as well. | revised as per https://mentor.ieee.org/802.11/dcn/13/11-13-1311-03-00ai-fils-indication-element-comment-resolution.docx | TGai General | 2013-11-Dallas-4 | Rdy for Motion | TGai General: 2013-11-13 01:53:28Z - Resolutions and text implementing the resolutions discussed. All resolutions and iimplementations accepted by the group. TGai General: 2013-11-11 23:10:51Z - Initial suggested resolution discussed in telco on Nov. 5. Documents 11-13/1310r0 and 11-13/1311r0 contain the suggested resolutions. General comments: 6.1.2. Please categorize the resolutions as “accept”, “revised” or “reject"; Need to specify the file implementing the resolutons (inc. Version number); 6.1.4. “000”, “001”... in “FILS Security Type” table should be “0”, “1”... according to IEEE802.11 convention.. |  |  |  | 2013-11-13 01:53 | TGai General
2821 | Lei Wang | 198 | 1 | 8.4.2.185 | 45 | 53 | T | Y | 45.53 | 53 | 8.4.2.185 |  | V | George Cherian |  |  | FILS Indication IE actually specifies the capability of AP's FILA authentication and upper layer setup, not general FILS capability, e.g., nothing about scanning related features. | Change the sentence in line 55 page 45 to the following: The FILS Indication element contains information related to FILS authentication and higher layer setup Capabilities of the AP. | revised as per https://mentor.ieee.org/802.11/dcn/13/11-13-1311-03-00ai-fils-indication-element-comment-resolution.docx | TGai General | 2013-11-Dallas-4 | Rdy for Motion | TGai General: 2013-11-13 01:53:28Z - Resolutions and text implementing the resolutions discussed. All resolutions and iimplementations accepted by the group. TGai General: 2013-11-11 23:10:51Z - Initial suggested resolution discussed in telco on Nov. 5. Documents 11-13/1310r0 and 11-13/1311r0 contain the suggested resolutions. General comments: 6.1.2. Please categorize the resolutions as “accept”, “revised” or “reject"; Need to specify the file implementing the resolutons (inc. Version number); 6.1.4. “000”, “001”... in “FILS Security Type” table should be “0”, “1”... according to IEEE802.11 convention.. |  |  |  | 2013-11-13 01:53 | TGai General
2817 | Lei Wang | 198 | 1 | 8.3.3.11 | 32 | 11 | T | Y | 32.11 | 11 | 8.3.3.11 |  | A | George Cherian |  |  | The FILS Session Element is included in Table 8-28 Authenticaiton frame body; but it is not in Table 8-29 Presence of fields and elements in Authentication frames. Then, the question is if it is actually used. -- If not, then it should be removed from Table 8-28. -- If so, then it should be added in Table 8-29. | Make the following changes in Table 8-29: 1). Insert "FILS Session is present." in line 11 page 32, in column "Presence of fields 4-20"; 2). Insert "FILS Session is present." in line 21 page 32, in column "Presence of fields 4-20"; | Accept | TGai General | 2013-11-Dallas-4 | Rdy for Motion | TGai General: 2013-11-13 01:53:28Z - Resolutions and text implementing the resolutions discussed. All resolutions and iimplementations accepted by the group. TGai General: 2013-11-11 23:10:51Z - Initial suggested resolution discussed in telco on Nov. 5. Documents 11-13/1310r0 and 11-13/1311r0 contain the suggested resolutions. General comments: 6.1.2. Please categorize the resolutions as “accept”, “revised” or “reject"; Need to specify the file implementing the resolutons (inc. Version number); 6.1.4. “000”, “001”... in “FILS Security Type” table should be “0”, “1”... according to IEEE802.11 convention.. |  |  |  | 2013-11-13 01:53 | TGai General
2804 | Joseph Levy | 198 | 1 | 11.11.2 | 99 | 41 | T | Y | 99.41 | 41 | 11.11.2 |  | V | George Cherian |  |  | Have some concerns with the paragraph in line 41 page 99: when a trusted third party is used for FILS authentication, it does not mean there is always a valid rRK for using EAP-RP, which means we cannot mandate EAP-RP here. | Change the sentence in line 41 page 99 to the following: "When a trusted third party that is capable of being used with EAP-RP is used and each of the STAs shares a valid rRK, then EAP-RP as defined in [IETF RFC 5295/6696] shall be used." | Revised per https://mentor.ieee.org/802.11/dcn/13/11-13-1312-04-00ai-comments-resolutions-for-11-11-2.docx | TGai General | 2013-11-Dallas-4 | Rdy for Motion | TGai General: 2013-11-13 01:53:28Z - Resolutions and text implementing the resolutions discussed. All resolutions and iimplementations accepted by the group. TGai General: 2013-11-11 23:10:51Z - Initial suggested resolution discussed in telco on Nov. 5. Documents 11-13/1310r0 and 11-13/1311r0 contain the suggested resolutions. General comments: 6.1.2. Please categorize the resolutions as “accept”, “revised” or “reject"; Need to specify the file implementing the resolutons (inc. Version number); 6.1.4. “000”, “001”... in “FILS Security Type” table should be “0”, “1”... according to IEEE802.11 convention.. |  |  |  | 2013-11-13 01:53 | TGai General
2803 | Joseph Levy | 198 | 1 | 11.11 | 98 | 59 | T | N | 98.59 | 59 | 11.11 |  | V | George Cherian |  |  | Distinction between trust in 3rd party and trust in public key is not clear. When using public keys, is the "trusted other party", e.g., a Certificate Authority, also a TTP? | Please provide clarifications to the paragraph in line 59 page 98, to clarify the concepts of TTP and Trusted Other party. If what is meant by "TTP" is "online TTP", then it should be so stated. | Revised per https://mentor.ieee.org/802.11/dcn/13/11-13-1312-04-00ai-comments-resolutions-for-11-11-2.docx | TGai General | 2013-11-Dallas-4 | Rdy for Motion | TGai General: 2013-11-13 01:53:28Z - Resolutions and text implementing the resolutions discussed. All resolutions and iimplementations accepted by the group. TGai General: 2013-11-11 23:10:51Z - Initial suggested resolution discussed in telco on Nov. 5. Documents 11-13/1310r0 and 11-13/1311r0 contain the suggested resolutions. General comments: 6.1.2. Please categorize the resolutions as “accept”, “revised” or “reject"; Need to specify the file implementing the resolutons (inc. Version number); 6.1.4. “000”, “001”... in “FILS Security Type” table should be “0”, “1”... according to IEEE802.11 convention.. |  |  |  | 2013-11-13 01:53 | TGai General
2754 | Jon Rosdahl | 198 | 1 | 8.4.2.24.3 | 37 | 18 | T | Y | 37.18 | 18 | 8.4.2.24.3 |  | V | George Cherian |  |  | FILS Key management is called out, but not defined. Is this a missing clause, or a different Key management method. | Define FILS key management in a subsequent clause (11.9a?). | Revised as follows: In Table 8-101—AKM suite selectors, P38L48 (D1.1), Change "FILS key management as defined in 11.9a" to "FILS key management as defined in 11.11.2.2" | TGai General | 2013-11-Dallas-4 | Rdy for Motion | TGai General: 2013-11-13 01:53:28Z - Resolutions and text implementing the resolutions discussed. All resolutions and iimplementations accepted by the group. TGai General: 2013-11-11 23:10:51Z - Initial suggested resolution discussed in telco on Nov. 5. Documents 11-13/1310r0 and 11-13/1311r0 contain the suggested resolutions. General comments: 6.1.2. Please categorize the resolutions as “accept”, “revised” or “reject"; Need to specify the file implementing the resolutons (inc. Version number); 6.1.4. “000”, “001”... in “FILS Security Type” table should be “0”, “1”... according to IEEE802.11 convention.. |  |  |  | 2013-11-13 01:53 | TGai General
2722 | Jon Rosdahl | 198 | 1 | 8.4.2.179 | 43 | 24 | E | Y | 43.24 | 24 | 8.4.2.179 |  | V | George Cherian |  |  | 8.4.2.179 has an ID type of "Trusted Third Party identity" (Note the capitilzation), and in the description of the element, on line 29 it uses a "trusted third party" and on line 30 a "Trusted Third Party" and then back to the lower case version on line 32. If one or all of these are the same entity that is defined in clause 3.3, then they should use "TTP" | use TTP acronym for the 2 instances of trusted third party and for the 2 instances of Trusted Third Party. | Revised as follows Change "trusted third party" to "TTP" in line 24, 29. Leave others as it is. | TGai General | 2013-11-Dallas-4 | Rdy for Motion | TGai General: 2013-11-13 01:53:28Z - Resolutions and text implementing the resolutions discussed. All resolutions and iimplementations accepted by the group. TGai General: 2013-11-11 23:10:51Z - Initial suggested resolution discussed in telco on Nov. 5. Documents 11-13/1310r0 and 11-13/1311r0 contain the suggested resolutions. General comments: 6.1.2. Please categorize the resolutions as “accept”, “revised” or “reject"; Need to specify the file implementing the resolutons (inc. Version number); 6.1.4. “000”, “001”... in “FILS Security Type” table should be “0”, “1”... according to IEEE802.11 convention.. |  |  |  | 2013-11-13 01:53 | TGai General
2666 | Jarkko Kneckt | 198 | 1 | 8.4.2.185 | 46 | 30 | T | N | 46.3 | 30 | 8.4.2.185 |  | V | George Cherian |  |  | Only the use of a single value is introduced, i.e. Value 7 is described (Three times in two paragraphs) and use of other values are not explained. | Delete lines 30 - 33. Add sentence to line 34: " The Number of Domains indicates the number of available Domain information elements in FILS indication element." change the lines 35 :"... Domains are available, and Domain Information elements are not present in FILS Indication element." | revised as per https://mentor.ieee.org/802.11/dcn/13/11-13-1311-03-00ai-fils-indication-element-comment-resolution.docx | TGai General | 2013-11-Dallas-4 | Rdy for Motion | TGai General: 2013-11-13 01:53:28Z - Resolutions and text implementing the resolutions discussed. All resolutions and iimplementations accepted by the group. TGai General: 2013-11-11 23:10:51Z - Initial suggested resolution discussed in telco on Nov. 5. Documents 11-13/1310r0 and 11-13/1311r0 contain the suggested resolutions. General comments: 6.1.2. Please categorize the resolutions as “accept”, “revised” or “reject"; Need to specify the file implementing the resolutons (inc. Version number); 6.1.4. “000”, “001”... in “FILS Security Type” table should be “0”, “1”... according to IEEE802.11 convention.. |  |  |  | 2013-11-13 01:53 | TGai General
2653 | Jarkko Kneckt | 198 | 1 | 8.4.1.54 | 33 | 60 | E | N | 33.6 | 60 | 8.4.1.54 |  | V | George Cherian |  |  | FILS nonce field desctiption is not clear. What is meant with nonce data? Also sentence:" it is used for exchanging an additional source of randomness..." is clumsy | Change the sentence to read:" The FILS nonce data is 16 octets in length and contains randomly generated data. It is additional randomness to the FILS authentication exchange. The format of the FILS nonce field is shown in Figure 8-80i." | revised as per https://mentor.ieee.org/802.11/dcn/13/11-13-1311-03-00ai-fils-indication-element-comment-resolution.docx Same resolution as for CID 2823 | TGai General | 2013-11-Dallas-4 | Rdy for Motion | TGai General: 2013-11-13 01:53:28Z - Resolutions and text implementing the resolutions discussed. All resolutions and iimplementations accepted by the group. TGai General: 2013-11-11 23:10:51Z - Initial suggested resolution discussed in telco on Nov. 5. Documents 11-13/1310r0 and 11-13/1311r0 contain the suggested resolutions. General comments: 6.1.2. Please categorize the resolutions as “accept”, “revised” or “reject"; Need to specify the file implementing the resolutons (inc. Version number); 6.1.4. “000”, “001”... in “FILS Security Type” table should be “0”, “1”... according to IEEE802.11 convention.. |  |  |  | 2013-11-13 01:53 | TGai General
2601 | Hitoshi Morioka | 198 | 1 | 8.3.3.11 | 31 | 50 | E | Y | 31.5 | 50 | 8.3.3.11 |  | A | George Cherian |  |  | "Notes" of "FILS Wrapped Data" lacks some words. | Change "Notes" of "FILS Wrapped Data" to "The FILS Wrapped Data is present in FILS Authentication frames as defined in Table 8-29 (Presence of fields and elements in Authentication frames)." | Accept | TGai General | 2013-11-Dallas-4 | Rdy for Motion | TGai General: 2013-11-13 01:53:28Z - Resolutions and text implementing the resolutions discussed. All resolutions and iimplementations accepted by the group. TGai General: 2013-11-11 23:10:51Z - Initial suggested resolution discussed in telco on Nov. 5. Documents 11-13/1310r0 and 11-13/1311r0 contain the suggested resolutions. General comments: 6.1.2. Please categorize the resolutions as “accept”, “revised” or “reject"; Need to specify the file implementing the resolutons (inc. Version number); 6.1.4. “000”, “001”... in “FILS Security Type” table should be “0”, “1”... according to IEEE802.11 convention.. |  |  |  | 2013-11-13 01:53 | TGai General
2570 | Hiroki Nakano | 198 | 1 | 8.4.2.185 | 46 | 7 | T | Y | 46.07 | 7 | 8.4.2.185 |  | V | George Cherian |  |  | The values and usages of FILS Security Type (B0-B1) are not defined, though the last paragraph of this page mentions a little. | Probably, FILS security type is mixed up with FILS authentication type defined at Table 8-53m, although FILS security type has only 2 bits while FILS authentication type has 8 bites. Change the word and refer that table here. | revised as per https://mentor.ieee.org/802.11/dcn/13/11-13-1311-03-00ai-fils-indication-element-comment-resolution.docx | TGai General | 2013-11-Dallas-4 | Rdy for Motion | TGai General: 2013-11-13 01:53:28Z - Resolutions and text implementing the resolutions discussed. All resolutions and iimplementations accepted by the group. TGai General: 2013-11-11 23:10:51Z - Initial suggested resolution discussed in telco on Nov. 5. Documents 11-13/1310r0 and 11-13/1311r0 contain the suggested resolutions. General comments: 6.1.2. Please categorize the resolutions as “accept”, “revised” or “reject"; Need to specify the file implementing the resolutons (inc. Version number); 6.1.4. “000”, “001”... in “FILS Security Type” table should be “0”, “1”... according to IEEE802.11 convention.. |  |  |  | 2013-11-13 01:53 | TGai General
2030 | Adrian Stephens | 198 | 1 | 8.5.24.1 | 68 | 5 | E | Y | 68.05 | 5 | 8.5.24.1 |  | V | George Cherian |  |  | "The Higher Layer packets are defined in section 8.5.24.1 (FILS higher layer encapsulation frame)." a reference from within a subclause to itself is about as useful as a chocolate teapot. | Replace with a reference to an internal item (eg. table) or remove. | Revised as follows: 1. Remove the following line (P68L5, D1.0): "The Higher Layer packets are defined in section 8.5.24.1 (FILS higher layer encapsulation frame)." 2. Also correct the type, P68L9, change the text from "FILSSecure Container elements" to "FILS Secure Container element" | TGai General | 2013-11-Dallas-4 | Rdy for Motion | TGai General: 2013-11-13 01:53:28Z - Resolutions and text implementing the resolutions discussed. All resolutions and iimplementations accepted by the group. TGai General: 2013-11-11 23:10:51Z - Initial suggested resolution discussed in telco on Nov. 5. Documents 11-13/1310r0 and 11-13/1311r0 contain the suggested resolutions. General comments: 6.1.2. Please categorize the resolutions as “accept”, “revised” or “reject"; Need to specify the file implementing the resolutons (inc. Version number); 6.1.4. “000”, “001”... in “FILS Security Type” table should be “0”, “1”... according to IEEE802.11 convention.. |  |  |  | 2013-11-13 01:53 | TGai General
2543 | GEORGE CHERIAN | 198 | 1 | 46 | 47 | 8 | T | N | 47.08 | 8 | 46 |  | V | George Cherian |  |  | Clarify that the domain that is connected to is the "routing domain" | A subnet-ID Token corresponding to the IP subnet to which the routing domain is connected is not present in the Domain information field | revised as per https://mentor.ieee.org/802.11/dcn/13/11-13-1311-03-00ai-fils-indication-element-comment-resolution.docx | TGai General | 2013-11-Dallas-4 | Rdy for Motion | TGai General: 2013-11-13 01:53:28Z - Resolutions and text implementing the resolutions discussed. All resolutions and iimplementations accepted by the group. TGai General: 2013-11-11 23:10:51Z - Initial suggested resolution discussed in telco on Nov. 5. Documents 11-13/1310r0 and 11-13/1311r0 contain the suggested resolutions. General comments: 6.1.2. Please categorize the resolutions as “accept”, “revised” or “reject"; Need to specify the file implementing the resolutons (inc. Version number); 6.1.4. “000”, “001”... in “FILS Security Type” table should be “0”, “1”... according to IEEE802.11 convention.. |  |  |  | 2013-11-13 01:53 | TGai General
2824 | Lei Wang | 198 | 1 | 8.4.2.185 | 46 | 26 | T | Y | 46.26 | 26 | 8.4.2.185 |  | V | George Cherian |  |  | The encoding of B2 to B4, i.e., the 3-bit IP address type subfield, in the FILS Information field, shoule be specified. | Change the sentence in line 26 page 46 to the following: With Non-TTP type security, the IP address type information is carried in B2 to B4, as defined in Table 8-183ag. | revised as per https://mentor.ieee.org/802.11/dcn/13/11-13-1311-03-00ai-fils-indication-element-comment-resolution.docx | TGai General | 2013-11-Dallas-4 | Rdy for Motion | TGai General: 2013-11-13 01:53:28Z - Resolutions and text implementing the resolutions discussed. All resolutions and iimplementations accepted by the group. TGai General: 2013-11-11 23:10:51Z - Initial suggested resolution discussed in telco on Nov. 5. Documents 11-13/1310r0 and 11-13/1311r0 contain the suggested resolutions. General comments: 6.1.2. Please categorize the resolutions as “accept”, “revised” or “reject"; Need to specify the file implementing the resolutons (inc. Version number); 6.1.4. “000”, “001”... in “FILS Security Type” table should be “0”, “1”... according to IEEE802.11 convention.. |  |  |  | 2013-11-13 01:53 | TGai General
2309 | David Hunter | 198 | 1 | 8.4.2.185 | 46 |  | T | Y | 46 |  | 8.4.2.185 |  | V | George Cherian |  |  | Since B5-B7 is a named field, that name should be used consistently. And what is an "indication"? Why isn't it just called "domain information"? Also, there is a technical inconsistency between this paragraph and the next: This paragraph states that when there are 7 domains, information on them is present. But the next paragraph says that no information is available if the number of domains is 7. And the next paragraph contains a normative statement, which does not belong in a definitions clause. | Replace: "AP sets the Number of Domains field in the FILS indication to 7 to indicate that more than 7 domains are available Seven of the domains are included in the element. STA can" with: "The AP sets the Number of Domains field in the FILS Indication element to 7 if 7 or more domains are available. Information on up to 7 domains is included in the FILS Indication element. Per domain information is absent from the FILS Indication element if more than 7 domains are available. The STA can" Delete the paragraph: "If Number of Domains indication (B5-B7) indicates a value of 7, it indicates that more than 7 domains are available. Per domain information is absent in FILS Indication Element if B5-B7 indicate a value of 7. The STA shall use ANQP to obtain information if B5-B7 is set to 7" | revised as per https://mentor.ieee.org/802.11/dcn/13/11-13-1311-03-00ai-fils-indication-element-comment-resolution.docx | TGai General | 2013-11-Dallas-4 | Rdy for Motion | TGai General: 2013-11-13 01:53:28Z - Resolutions and text implementing the resolutions discussed. All resolutions and iimplementations accepted by the group. TGai General: 2013-11-11 23:10:51Z - Initial suggested resolution discussed in telco on Nov. 5. Documents 11-13/1310r0 and 11-13/1311r0 contain the suggested resolutions. General comments: 6.1.2. Please categorize the resolutions as “accept”, “revised” or “reject"; Need to specify the file implementing the resolutons (inc. Version number); 6.1.4. “000”, “001”... in “FILS Security Type” table should be “0”, “1”... according to IEEE802.11 convention.. |  |  |  | 2013-11-13 01:53 | TGai General
2291 | David Hunter | 198 | 1 | 8.4.1.54 | 33 |  | E | Y | 33 |  | 8.4.1.54 |  | V | George Cherian |  |  | "FILS Nonce" is the name of a field. | Replace "FILS nonce" with "FILS Nonce" throughout the text wherever that term is referring to the field. | Revised as follows: P33L57: Change "FIILS nonce " to "FILS Nonce" | TGai General | 2013-11-Dallas-4 | Rdy for Motion | TGai General: 2013-11-13 01:53:28Z - Resolutions and text implementing the resolutions discussed. All resolutions and iimplementations accepted by the group. TGai General: 2013-11-11 23:10:51Z - Initial suggested resolution discussed in telco on Nov. 5. Documents 11-13/1310r0 and 11-13/1311r0 contain the suggested resolutions. General comments: 6.1.2. Please categorize the resolutions as “accept”, “revised” or “reject"; Need to specify the file implementing the resolutons (inc. Version number); 6.1.4. “000”, “001”... in “FILS Security Type” table should be “0”, “1”... according to IEEE802.11 convention.. |  |  |  | 2013-11-13 01:53 | TGai General
2287 | David Hunter | 198 | 1 | 8.3.3.11 | 32 |  | T | Y | 32 |  | 8.3.3.11 |  | V | George Cherian |  |  | Need to identify whether the components of this frame are fields or elements. | For both sequence 1 and sequence 2 descriptions: after "FILS Identity", "FILS Authentication Type" (note: capital "T"), "FILS Nonce" and "FILS Wrapped Data" insert "element". After "Finite Cyclic Group" (note initial caps) and "Element" insert "field". | Revised as follows: Change the title of the table 8-29 as, "Presence of information elements in Authentication frame" | TGai General | 2013-11-Dallas-4 | Rdy for Motion | TGai General: 2013-11-13 01:53:28Z - Resolutions and text implementing the resolutions discussed. All resolutions and iimplementations accepted by the group. TGai General: 2013-11-11 23:10:51Z - Initial suggested resolution discussed in telco on Nov. 5. Documents 11-13/1310r0 and 11-13/1311r0 contain the suggested resolutions. General comments: 6.1.2. Please categorize the resolutions as “accept”, “revised” or “reject"; Need to specify the file implementing the resolutons (inc. Version number); 6.1.4. “000”, “001”... in “FILS Security Type” table should be “0”, “1”... according to IEEE802.11 convention.. |  |  |  | 2013-11-13 01:53 | TGai General
2286 | David Hunter | 198 | 1 | 8.3.3.11 | 31 |  | T | Y | 31 |  | 8.3.3.11 |  | V | George Cherian |  |  | Need to identify whether the components of this frame are fields or elements. | After "Session" insert "element", on line 28 after "Identity" insert "element", on line 35 after "Type" insert "field", on line 42 after "Nonce" insert "field", and on line 50 after "Data" insert "element". | Revise as follows P31L20 (D1.0): Change the column title from "Information" to "Information Element" | TGai General | 2013-11-Dallas-4 | Rdy for Motion | TGai General: 2013-11-13 01:53:28Z - Resolutions and text implementing the resolutions discussed. All resolutions and iimplementations accepted by the group. TGai General: 2013-11-11 23:10:51Z - Initial suggested resolution discussed in telco on Nov. 5. Documents 11-13/1310r0 and 11-13/1311r0 contain the suggested resolutions. General comments: 6.1.2. Please categorize the resolutions as “accept”, “revised” or “reject"; Need to specify the file implementing the resolutons (inc. Version number); 6.1.4. “000”, “001”... in “FILS Security Type” table should be “0”, “1”... according to IEEE802.11 convention.. |  |  |  | 2013-11-13 01:53 | TGai General
2280 | David Hunter | 198 | 1 | 8.3.3.5 | 26 |  | E | Y | 26 |  | 8.3.3.5 |  | A | George Cherian |  |  | The value "TRUE" is written "true" (no initial cap) in IEEE 802.11. | Replace "True" with "true" here, on lines 15 and 21, and throughout the text when it refers to the value. | Accept | TGai General | 2013-11-Dallas-4 | Rdy for Motion | TGai General: 2013-11-13 01:53:28Z - Resolutions and text implementing the resolutions discussed. All resolutions and iimplementations accepted by the group. TGai General: 2013-11-11 23:10:51Z - Initial suggested resolution discussed in telco on Nov. 5. Documents 11-13/1310r0 and 11-13/1311r0 contain the suggested resolutions. General comments: 6.1.2. Please categorize the resolutions as “accept”, “revised” or “reject"; Need to specify the file implementing the resolutons (inc. Version number); 6.1.4. “000”, “001”... in “FILS Security Type” table should be “0”, “1”... according to IEEE802.11 convention.. |  |  |  | 2013-11-13 01:53 | TGai General
2215 | David Goodall | 198 | 1 | 8.4.2.185 | 46 | 25 | T | Y | 46.25 | 25 | 8.4.2.185 |  | V | George Cherian |  |  | There is no definition for the possible values of the FILS security type bits. | Provide a table that shows the possible values of the FILS Security Type bits and what they mean. | revised as per https://mentor.ieee.org/802.11/dcn/13/11-13-1311-03-00ai-fils-indication-element-comment-resolution.docx | TGai General | 2013-11-Dallas-4 | Rdy for Motion | TGai General: 2013-11-13 01:53:28Z - Resolutions and text implementing the resolutions discussed. All resolutions and iimplementations accepted by the group. TGai General: 2013-11-11 23:10:51Z - Initial suggested resolution discussed in telco on Nov. 5. Documents 11-13/1310r0 and 11-13/1311r0 contain the suggested resolutions. General comments: 6.1.2. Please categorize the resolutions as “accept”, “revised” or “reject"; Need to specify the file implementing the resolutons (inc. Version number); 6.1.4. “000”, “001”... in “FILS Security Type” table should be “0”, “1”... according to IEEE802.11 convention.. |  |  |  | 2013-11-13 01:53 | TGai General
2171 | Brian Hart | 198 | 1 | 10.44.4.2 | 90 | 60 | T | Y | 90.6 | 60 | 10.44.4.2 |  | V | George Cherian |  |  | "STA may use FILS Action Frame to re-request an IP Address if the TTL of the IP address is about to expire." seems to continue with a layer violation, with no obvious latency benefit | In the absnece of a technical reason to justify the continuation of this layer violation, strike out this text. | revised as per https://mentor.ieee.org/802.11/dcn/13/11-13-1358-03-00ai-comment-resolution-on-ip-address-assignment.docx | TGai General | 2013-11-Dallas-4 | Rdy for Motion | TGai General: 2013-11-13 01:53:28Z - Resolutions and text implementing the resolutions discussed. All resolutions and iimplementations accepted by the group. TGai General: 2013-11-11 23:10:51Z - Initial suggested resolution discussed in telco on Nov. 5. Documents 11-13/1310r0 and 11-13/1311r0 contain the suggested resolutions. General comments: 6.1.2. Please categorize the resolutions as “accept”, “revised” or “reject"; Need to specify the file implementing the resolutons (inc. Version number); 6.1.4. “000”, “001”... in “FILS Security Type” table should be “0”, “1”... according to IEEE802.11 convention.. |  |  |  | 2013-11-13 01:53 | TGai General
2170 | Brian Hart | 198 | 1 | 10.44.4.2 | 90 | 56 | T | Y | 90.56 | 56 | 10.44.4.2 |  | V | George Cherian |  |  | "If the STA does not receive the FILS Action Frame within a duration chosen by the implementation, then the STA may initiate IP address assignment procedure using mechanisms that are out of scope of this specification." does not address the case of an IP address eventually sent by the AP and also an IP address independently requested by the STA | Presumably the STA should release the belatedly-arriving IP address from the AP? Add a note/should statement | Revised as per https://mentor.ieee.org/802.11/dcn/13/11-13-1358-03-00ai-comment-resolution-on-ip-address-assignment.docx | TGai General | 2013-11-Dallas-4 | Rdy for Motion | TGai General: 2013-11-13 01:53:28Z - Resolutions and text implementing the resolutions discussed. All resolutions and iimplementations accepted by the group. TGai General: 2013-11-11 23:10:51Z - Initial suggested resolution discussed in telco on Nov. 5. Documents 11-13/1310r0 and 11-13/1311r0 contain the suggested resolutions. General comments: 6.1.2. Please categorize the resolutions as “accept”, “revised” or “reject"; Need to specify the file implementing the resolutons (inc. Version number); 6.1.4. “000”, “001”... in “FILS Security Type” table should be “0”, “1”... according to IEEE802.11 convention.. |  |  |  | 2013-11-13 01:53 | TGai General
2169 | Brian Hart | 198 | 1 | 10.44.4.2 | 90 | 52 | T | Y | 90.52 | 52 | 10.44.4.2 |  | V | George Cherian |  |  | "if the AP has set the IP address assignment pending flag in the IP Address Response Control field of the FILS IP Address Assignment TLV to '1' in the Association Response frame," is client-side language but we are missing language for the AP to determine when to set or clear this flag | Provide AP-side language on when the set/clear this flag. Also we generally say "field" not "flag". | Revised as per https://mentor.ieee.org/802.11/dcn/13/11-13-1358-03-00ai-comment-resolution-on-ip-address-assignment.docx | TGai General | 2013-11-Dallas-4 | Rdy for Motion | TGai General: 2013-11-13 01:53:28Z - Resolutions and text implementing the resolutions discussed. All resolutions and iimplementations accepted by the group. TGai General: 2013-11-11 23:10:51Z - Initial suggested resolution discussed in telco on Nov. 5. Documents 11-13/1310r0 and 11-13/1311r0 contain the suggested resolutions. General comments: 6.1.2. Please categorize the resolutions as “accept”, “revised” or “reject"; Need to specify the file implementing the resolutons (inc. Version number); 6.1.4. “000”, “001”... in “FILS Security Type” table should be “0”, “1”... according to IEEE802.11 convention.. |  |  |  | 2013-11-13 01:53 | TGai General
2099 | Adrian Stephens | 198 | 1 | 11.11.2 | 99 | 34 | G | Y | 99.34 | 34 | 11.11.2 |  | V | George Cherian |  |  | " using Authentication frames to perform key establishment and 802.11 association frames" prefer to be precise. Does "association frames" include Reassociation Request/Response frames? | Globally change "802.11 association frames" to "Association Request, Association Response, Reassociation Request and Reassociation Response frames" | revised as per https://mentor.ieee.org/802.11/dcn/13/11-13-1312-04-00ai-comments-resolutions-for-11-11-2.docx | TGai General | 2013-11-Dallas-4 | Rdy for Motion | TGai General: 2013-11-13 01:53:28Z - Resolutions and text implementing the resolutions discussed. All resolutions and iimplementations accepted by the group. TGai General: 2013-11-11 23:10:51Z - Initial suggested resolution discussed in telco on Nov. 5. Documents 11-13/1310r0 and 11-13/1311r0 contain the suggested resolutions. General comments: 6.1.2. Please categorize the resolutions as “accept”, “revised” or “reject"; Need to specify the file implementing the resolutons (inc. Version number); 6.1.4. “000”, “001”... in “FILS Security Type” table should be “0”, “1”... according to IEEE802.11 convention.. |  |  |  | 2013-11-13 01:53 | TGai General
2092 | Adrian Stephens | 198 | 1 | 10.44.5 | 91 | 18 | E | N | 91.18 | 18 | 10.44.5 |  | V | George Cherian |  |  | The equation can be much improved. The trick is to define short terms to replace the "long names containing a self-definition" and then to provide a definition in the where clause (variable list). | For example: H = L(CRC-32(D,0,16) where H is the Hashed Domain Name L is defined in 11.6.1 CRC-32 is defined in 8.2.4.5 D is the Domain Name, set to lower case | Revised as follows: Replace P91L18-22 (D1.0) as follows : H = L(CRC-32(D,0,16) where H is the Hashed Domain Name L is defined in 11.6.1 CRC-32 is defined in 8.2.4.5 D is the Domain Name, (all set to lower case) | TGai General | 2013-11-Dallas-4 | Rdy for Motion | TGai General: 2013-11-13 01:53:28Z - Resolutions and text implementing the resolutions discussed. All resolutions and iimplementations accepted by the group. TGai General: 2013-11-11 23:10:51Z - Initial suggested resolution discussed in telco on Nov. 5. Documents 11-13/1310r0 and 11-13/1311r0 contain the suggested resolutions. General comments: 6.1.2. Please categorize the resolutions as “accept”, “revised” or “reject"; Need to specify the file implementing the resolutons (inc. Version number); 6.1.4. “000”, “001”... in “FILS Security Type” table should be “0”, “1”... according to IEEE802.11 convention.. |  |  |  | 2013-11-13 01:53 | TGai General
2551 | Henry Ptasinski | 198 | 1 | 11.11.2 | 99 | 33 | E | Y | 99.33 | 33 | 11.11.2 |  | V | George Cherian |  |  | Inconsistent and difficult to parse sentence construction | Change to 'The STA and AP perform key establishment using Authentication frames and perform key confirmation using Association frames.' | revised as per https://mentor.ieee.org/802.11/dcn/13/11-13-1312-04-00ai-comments-resolutions-for-11-11-2.docx | TGai General | 2013-11-Dallas-4 | Rdy for Motion | TGai General: 2013-11-13 01:53:28Z - Resolutions and text implementing the resolutions discussed. All resolutions and iimplementations accepted by the group. TGai General: 2013-11-11 23:10:51Z - Initial suggested resolution discussed in telco on Nov. 5. Documents 11-13/1310r0 and 11-13/1311r0 contain the suggested resolutions. General comments: 6.1.2. Please categorize the resolutions as “accept”, “revised” or “reject"; Need to specify the file implementing the resolutons (inc. Version number); 6.1.4. “000”, “001”... in “FILS Security Type” table should be “0”, “1”... according to IEEE802.11 convention.. |  |  |  | 2013-11-13 01:53 | TGai General
3037 | Mitsuru Iwaoka | 198 | 1 | 8.4.1.54 | 33 | 62 | E | N | 33.62 | 62 | 8.4.1.54 |  | A | George Cherian |  |  | At the end of the last sentence of first paragraph of 8.4.1.54, a phrase 'FILS nonce field' is redundant. | Remove ', FILS nonce field.' at the end of the first paragraph of 8.4.1.54. | accepted | TGai General | 2013-11-Dallas-4 | Rdy for Motion | TGai General: 2013-11-13 01:53:28Z - Resolutions and text implementing the resolutions discussed. All resolutions and iimplementations accepted by the group. TGai General: 2013-11-11 23:10:51Z - Initial suggested resolution discussed in telco on Nov. 5. Documents 11-13/1310r0 and 11-13/1311r0 contain the suggested resolutions. General comments: 6.1.2. Please categorize the resolutions as “accept”, “revised” or “reject"; Need to specify the file implementing the resolutons (inc. Version number); 6.1.4. “000”, “001”... in “FILS Security Type” table should be “0”, “1”... according to IEEE802.11 convention.. |  |  |  | 2013-11-13 01:53 | TGai General
3207 | Santosh Ghanshyam Pandey | 198 | 1 | 8.4.2.185 | 47 | 40 | T | Y | 47.4 | 40 | 8.4.2.185 |  | V | George Cherian |  |  | The subnet-ID Token present subfield does not have any defninition text | Add text to define the said subfield | revised as per https://mentor.ieee.org/802.11/dcn/13/11-13-1311-03-00ai-fils-indication-element-comment-resolution.docx | TGai General | 2013-11-Dallas-4 | Rdy for Motion | TGai General: 2013-11-13 01:53:28Z - Resolutions and text implementing the resolutions discussed. All resolutions and iimplementations accepted by the group. TGai General: 2013-11-11 23:10:51Z - Initial suggested resolution discussed in telco on Nov. 5. Documents 11-13/1310r0 and 11-13/1311r0 contain the suggested resolutions. General comments: 6.1.2. Please categorize the resolutions as “accept”, “revised” or “reject"; Need to specify the file implementing the resolutons (inc. Version number); 6.1.4. “000”, “001”... in “FILS Security Type” table should be “0”, “1”... according to IEEE802.11 convention.. |  |  |  | 2013-11-13 01:53 | TGai General
3206 | Santosh Ghanshyam Pandey | 198 | 1 | 8.4.2.185 | 47 | 18 | T | Y | 47.18 | 18 | 8.4.2.185 |  | V | George Cherian |  |  | There is no text defining the IP Address Type subfield in Domain Information field, only a Table 8-183ag seems to be present | Add text to define the said subfield | revised as per https://mentor.ieee.org/802.11/dcn/13/11-13-1311-03-00ai-fils-indication-element-comment-resolution.docx | TGai General | 2013-11-Dallas-4 | Rdy for Motion | TGai General: 2013-11-13 01:53:28Z - Resolutions and text implementing the resolutions discussed. All resolutions and iimplementations accepted by the group. TGai General: 2013-11-11 23:10:51Z - Initial suggested resolution discussed in telco on Nov. 5. Documents 11-13/1310r0 and 11-13/1311r0 contain the suggested resolutions. General comments: 6.1.2. Please categorize the resolutions as “accept”, “revised” or “reject"; Need to specify the file implementing the resolutons (inc. Version number); 6.1.4. “000”, “001”... in “FILS Security Type” table should be “0”, “1”... according to IEEE802.11 convention.. |  |  |  | 2013-11-13 01:53 | TGai General
3205 | Santosh Ghanshyam Pandey | 198 | 1 | 8.4.2.185 | 46 | 24 | T | Y | 46.24 | 24 | 8.4.2.185 |  | V | George Cherian |  |  | Subfield definition is not conformant to others in baseline for all subfields of FILS Information field | Suggest starting with something like "IP Address Type subfield is 2 bits in length...." and then continue describing the various values this field can take | revised. Text is deleted | TGai General | 2013-11-Dallas-4 | Rdy for Motion | TGai General: 2013-11-13 01:53:28Z - Resolutions and text implementing the resolutions discussed. All resolutions and iimplementations accepted by the group. TGai General: 2013-11-11 23:10:51Z - Initial suggested resolution discussed in telco on Nov. 5. Documents 11-13/1310r0 and 11-13/1311r0 contain the suggested resolutions. General comments: 6.1.2. Please categorize the resolutions as “accept”, “revised” or “reject"; Need to specify the file implementing the resolutons (inc. Version number); 6.1.4. “000”, “001”... in “FILS Security Type” table should be “0”, “1”... according to IEEE802.11 convention.. |  |  |  | 2013-11-13 01:53 | TGai General
3204 | Santosh Ghanshyam Pandey | 198 | 1 | 8.4.2.185 | 46 | 20 | T | Y | 46.2 | 20 | 8.4.2.185 |  | V | George Cherian |  |  | "Table 8-183af (FILS Indication Element field settings) shows the possible field values for the FILS security indication element." seems to be describing FILS Security Type subfield of FILS Information field. However is refering (incorrectly) to a table defining IP Address Assignment Method. | Rephrase this line to explain FILS Security Type and add a table to indicate different values that this field can take | revised as per https://mentor.ieee.org/802.11/dcn/13/11-13-1311-03-00ai-fils-indication-element-comment-resolution.docx | TGai General | 2013-11-Dallas-4 | Rdy for Motion | TGai General: 2013-11-13 01:53:28Z - Resolutions and text implementing the resolutions discussed. All resolutions and iimplementations accepted by the group. TGai General: 2013-11-11 23:10:51Z - Initial suggested resolution discussed in telco on Nov. 5. Documents 11-13/1310r0 and 11-13/1311r0 contain the suggested resolutions. General comments: 6.1.2. Please categorize the resolutions as “accept”, “revised” or “reject"; Need to specify the file implementing the resolutons (inc. Version number); 6.1.4. “000”, “001”... in “FILS Security Type” table should be “0”, “1”... according to IEEE802.11 convention.. |  |  |  | 2013-11-13 01:53 | TGai General
3177 | Robert Stacey | 198 | 1 | 10.44.4.2 | 90 | 41 | T | Y | 90.41 | 41 | 10.44.4.2 |  | V | George Cherian |  |  | What is a "FILS Action Frame"? Presumably it is a frame, but there is no frame with that name defined in this draft. Suppose it is a frame. Why is it necessary to define a new frame format to carry IP address assignment when there are other methods (e.g., DHCP) that achieve the same purpose? | Remove reference to "FILS Action Frame" here and in subsequent paragraphs. | Revised as per https://mentor.ieee.org/802.11/dcn/13/11-13-1358-03-00ai-comment-resolution-on-ip-address-assignment.docx | TGai General | 2013-11-Dallas-4 | Rdy for Motion | TGai General: 2013-11-13 01:53:28Z - Resolutions and text implementing the resolutions discussed. All resolutions and iimplementations accepted by the group. TGai General: 2013-11-11 23:10:51Z - Initial suggested resolution discussed in telco on Nov. 5. Documents 11-13/1310r0 and 11-13/1311r0 contain the suggested resolutions. General comments: 6.1.2. Please categorize the resolutions as “accept”, “revised” or “reject"; Need to specify the file implementing the resolutons (inc. Version number); 6.1.4. “000”, “001”... in “FILS Security Type” table should be “0”, “1”... according to IEEE802.11 convention.. |  |  |  | 2013-11-13 01:53 | TGai General
3176 | Robert Stacey | 198 | 1 | 8.5.24.1 | 68 | 4 | T | Y | 68.04 | 4 | 8.5.24.1 |  | V | George Cherian |  |  | In the 802.1 architecture, "higher layer packets" are MSDUs and encapsulated in Data frames. There is no text is this amendment that describes when, how or why MSDUs would be encapsulated in a FILS Higher Layer Encapsulation frame. It also makes absolutely no sense to encapsulate MSDUs in management frames. | Remove subclause 8.5.24.1 | revised as per https://mentor.ieee.org/802.11/dcn/13/11-13-1358-03-00ai-comment-resolution-on-ip-address-assignment.docx | TGai General | 2013-11-Dallas-4 | Rdy for Motion | TGai General: 2013-11-13 01:53:28Z - Resolutions and text implementing the resolutions discussed. All resolutions and iimplementations accepted by the group. TGai General: 2013-11-11 23:10:51Z - Initial suggested resolution discussed in telco on Nov. 5. Documents 11-13/1310r0 and 11-13/1311r0 contain the suggested resolutions. General comments: 6.1.2. Please categorize the resolutions as “accept”, “revised” or “reject"; Need to specify the file implementing the resolutons (inc. Version number); 6.1.4. “000”, “001”... in “FILS Security Type” table should be “0”, “1”... according to IEEE802.11 convention.. |  |  |  | 2013-11-13 01:53 | TGai General
3127 | Ping Fang | 198 | 1 | 11.11.2.1 | 99 | 60 | T | N | 99.6 | 60 | 11.11.2.1 |  | V | George Cherian |  |  | Missed source for cross-reference of "The domain name hashing is specified in 10.43.1". There is no definition of domain name hahsing in section 10.43.1. | Add source for the definition of domain name hashing | revised as per https://mentor.ieee.org/802.11/dcn/13/11-13-1312-04-00ai-comments-resolutions-for-11-11-2.docx | TGai General | 2013-11-Dallas-4 | Rdy for Motion | TGai General: 2013-11-13 01:53:28Z - Resolutions and text implementing the resolutions discussed. All resolutions and iimplementations accepted by the group. TGai General: 2013-11-11 23:10:51Z - Initial suggested resolution discussed in telco on Nov. 5. Documents 11-13/1310r0 and 11-13/1311r0 contain the suggested resolutions. General comments: 6.1.2. Please categorize the resolutions as “accept”, “revised” or “reject"; Need to specify the file implementing the resolutons (inc. Version number); 6.1.4. “000”, “001”... in “FILS Security Type” table should be “0”, “1”... according to IEEE802.11 convention.. |  |  |  | 2013-11-13 01:53 | TGai General
3114 | Ping Fang | 198 | 1 | 8.4.2.185 | 46 | 20 | T | N | 46.2 | 20 | 8.4.2.185 |  | V | George Cherian |  |  | Table 8-183af (FILS Indication Element field settings) cross-referenced is not same as Table 8-183af, which defines IP Address Assignment Method; And the possible field values are supposed to be for FILS Security Type. | Provide the table for FILS Security Type values. | revised as per https://mentor.ieee.org/802.11/dcn/13/11-13-1311-03-00ai-fils-indication-element-comment-resolution.docx | TGai General | 2013-11-Dallas-4 | Rdy for Motion | TGai General: 2013-11-13 01:53:28Z - Resolutions and text implementing the resolutions discussed. All resolutions and iimplementations accepted by the group. TGai General: 2013-11-11 23:10:51Z - Initial suggested resolution discussed in telco on Nov. 5. Documents 11-13/1310r0 and 11-13/1311r0 contain the suggested resolutions. General comments: 6.1.2. Please categorize the resolutions as “accept”, “revised” or “reject"; Need to specify the file implementing the resolutons (inc. Version number); 6.1.4. “000”, “001”... in “FILS Security Type” table should be “0”, “1”... according to IEEE802.11 convention.. |  |  |  | 2013-11-13 01:53 | TGai General
3103 | Ping Fang | 198 | 1 | 8.3.3.5 | 27 | 13 | T | N | 27.13 | 13 | 8.3.3.5 |  | A | George Cherian |  |  | The conditions for FILS Public Key to be present is not quite clear with two sentences in the notes | change "Present if a TTP is not used for FILS authentication. Included when dot11FILSActivated is True." to " Present if dot11FILSActivated is True and a TTP is not used for FILS authentication" | accepted | TGai General | 2013-11-Dallas-4 | Rdy for Motion | TGai General: 2013-11-13 01:53:28Z - Resolutions and text implementing the resolutions discussed. All resolutions and iimplementations accepted by the group. TGai General: 2013-11-11 23:10:51Z - Initial suggested resolution discussed in telco on Nov. 5. Documents 11-13/1310r0 and 11-13/1311r0 contain the suggested resolutions. General comments: 6.1.2. Please categorize the resolutions as “accept”, “revised” or “reject"; Need to specify the file implementing the resolutons (inc. Version number); 6.1.4. “000”, “001”... in “FILS Security Type” table should be “0”, “1”... according to IEEE802.11 convention.. |  |  |  | 2013-11-13 01:53 | TGai General
3068 | Mitsuru Iwaoka | 198 | 1 | 8.5.24.1 | 68 | 5 | E | N | 68.05 | 5 | 8.5.24.1 |  | V | George Cherian |  |  | The last sentence of the 1st paragraph of 8.5.24.1 specifies as the Higher Layer packets are defined in section 8.5.24.1. This is a circular definition. | Modify the last sentence of the 1st paragraph as follows: --- The Higher Layer encapsulation frame format is defined in Table 8-502k (FILS higher layer encapsulation frame format). | Revised as per https://mentor.ieee.org/802.11/dcn/13/11-13-1358-03-00ai-comment-resolution-on-ip-address-assignment.docx | TGai General | 2013-11-Dallas-4 | Rdy for Motion | TGai General: 2013-11-13 01:53:28Z - Resolutions and text implementing the resolutions discussed. All resolutions and iimplementations accepted by the group. TGai General: 2013-11-11 23:10:51Z - Initial suggested resolution discussed in telco on Nov. 5. Documents 11-13/1310r0 and 11-13/1311r0 contain the suggested resolutions. General comments: 6.1.2. Please categorize the resolutions as “accept”, “revised” or “reject"; Need to specify the file implementing the resolutons (inc. Version number); 6.1.4. “000”, “001”... in “FILS Security Type” table should be “0”, “1”... according to IEEE802.11 convention.. |  |  |  | 2013-11-13 01:53 | TGai General
3047 | Mitsuru Iwaoka | 198 | 1 | 10.44.5 | 91 | 24 | E | N | 91.24 | 24 | 10.44.5 |  | A | George Cherian |  |  | The type of IP address is indicated in Table 8-183ag, not 8-183af. | Replace 'Table 8-183af' in the last paragraph by 'Table 8-183ag (IP address type)'. | accepted | TGai General | 2013-11-Dallas-4 | Rdy for Motion | TGai General: 2013-11-13 01:53:28Z - Resolutions and text implementing the resolutions discussed. All resolutions and iimplementations accepted by the group. TGai General: 2013-11-11 23:10:51Z - Initial suggested resolution discussed in telco on Nov. 5. Documents 11-13/1310r0 and 11-13/1311r0 contain the suggested resolutions. General comments: 6.1.2. Please categorize the resolutions as “accept”, “revised” or “reject"; Need to specify the file implementing the resolutons (inc. Version number); 6.1.4. “000”, “001”... in “FILS Security Type” table should be “0”, “1”... according to IEEE802.11 convention.. |  |  |  | 2013-11-13 01:53 | TGai General
2822 | Lei Wang | 198 | 1 | 8.4.2.185 | 46 | 20 | T | Y | 46.2 | 20 | 8.4.2.185 |  | V | George Cherian |  |  | inconsistence between the description text (in line 20 page 46) and corresponding Table 8-183af . | Change the paragraph in line 20 page 46 as follows: Table 8-183af (IP Address Assignment Method) shows the possible values for the FILS IP Address Assignment Method field. | revised as per https://mentor.ieee.org/802.11/dcn/13/11-13-1311-03-00ai-fils-indication-element-comment-resolution.docx Same resolution as for CID 2823 | TGai General | 2013-11-Dallas-4 | Rdy for Motion | TGai General: 2013-11-13 01:53:28Z - Resolutions and text implementing the resolutions discussed. All resolutions and iimplementations accepted by the group. TGai General: 2013-11-11 23:10:51Z - Initial suggested resolution discussed in telco on Nov. 5. Documents 11-13/1310r0 and 11-13/1311r0 contain the suggested resolutions. General comments: 6.1.2. Please categorize the resolutions as “accept”, “revised” or “reject"; Need to specify the file implementing the resolutons (inc. Version number); 6.1.4. “000”, “001”... in “FILS Security Type” table should be “0”, “1”... according to IEEE802.11 convention.. |  |  |  | 2013-11-13 01:53 | TGai General
3045 | Mitsuru Iwaoka | 198 | 1 | 8.4.2.185 | 46 | 20 | E | Y | 46.2 | 20 | 8.4.2.185 |  | V | George Cherian |  |  | A caption and contents of Table 8-183af, and its reference are wrong. The Table 8-183af shall be 'FILS Security Type'. Current Table 8-183af specifies 'IP Address Assignment Method', but there are no descriptions of 'IP Address Assignment Method' in 8.4.2.185. | Apply following changes. 1) Modify the 3rd paragraph of 8.4.2.185 (p46, line 20-21) as follows: --- Table 8-183af (FILS Security Type) shows the possible field values for the FILS Security Type subfield. 2) Rename current Table 8-183af to Table 8-183a+, and insert a new paragraph after 6th paragraph as follows: --- Table 8-183a+ (IP Address Assignment Method) shows the possible field values for the IP Address Assignment Method subfield. 3) Insert the new Table 8-183af after the 3rd paragraph by copying the Table 8-183af of IEEE P802.11ai D0.5 with modifications according to CID#1185 and 1022, and modification of caption to 'FILS Security Type'. | revised as per https://mentor.ieee.org/802.11/dcn/13/11-13-1311-03-00ai-fils-indication-element-comment-resolution.docx | TGai General | 2013-11-Dallas-4 | Rdy for Motion | TGai General: 2013-11-13 01:53:28Z - Resolutions and text implementing the resolutions discussed. All resolutions and iimplementations accepted by the group. TGai General: 2013-11-11 23:10:51Z - Initial suggested resolution discussed in telco on Nov. 5. Documents 11-13/1310r0 and 11-13/1311r0 contain the suggested resolutions. General comments: 6.1.2. Please categorize the resolutions as “accept”, “revised” or “reject"; Need to specify the file implementing the resolutons (inc. Version number); 6.1.4. “000”, “001”... in “FILS Security Type” table should be “0”, “1”... according to IEEE802.11 convention.. |  |  |  | 2013-11-13 01:53 | TGai General
2823 | Lei Wang | 198 | 1 | 8.4.2.185 | 46 | 25 | T | Y | 46.25 | 25 | 8.4.2.185 |  | V | George Cherian |  |  | The 2-bit FILS Security Type field is not specified. The term "FILS Security Type" appears only in subsectuion 8.4.2.185, but no encoding details specified. There is another similar concept, i.e., FILS Authenticaiton Type, as specified in Table 8-53m in subsection 8.4.1.5.3. However, it is a 1-byte field. | In line 23 page 46, insert the followint text: The 2-bit FILS Security Type field indicates the FILS authentication type, as defined in Table <ANA-a> below. Table <ANA-a> -- Values of FILS Security type Value Description 0 The FILS authentication exchange using a TTP is performed without PFS. 1 The FILS authentication exchange using a TTP is performed with PFS. 2 The FILS authentication exchange without a TTP and with PFS. 3 Reserved | revised as per https://mentor.ieee.org/802.11/dcn/13/11-13-1311-03-00ai-fils-indication-element-comment-resolution.docx | TGai General | 2013-11-Dallas-4 | Rdy for Motion | TGai General: 2013-11-13 01:53:28Z - Resolutions and text implementing the resolutions discussed. All resolutions and iimplementations accepted by the group. TGai General: 2013-11-11 23:10:51Z - Initial suggested resolution discussed in telco on Nov. 5. Documents 11-13/1310r0 and 11-13/1311r0 contain the suggested resolutions. General comments: 6.1.2. Please categorize the resolutions as “accept”, “revised” or “reject"; Need to specify the file implementing the resolutons (inc. Version number); 6.1.4. “000”, “001”... in “FILS Security Type” table should be “0”, “1”... according to IEEE802.11 convention.. |  |  |  | 2013-11-13 01:53 | TGai General
3035 | Mitsuru Iwaoka | 198 | 1 | 8.3.3.11 | 31 | 49 | E | Y | 31.49 | 49 | 8.3.3.11 |  | A | George Cherian |  |  | A language of Notes of FILS Wrapped Data in Table 8-28 seems strange. | Modify the Notes of FILS Wrapped Data in Table 8-28 as follows: --- The FILS Wrapped Data is present in FILS Authentication frames as defined in Table 8-29 (Presence of fields and elements in Authentication frames) . | accept | TGai General | 2013-11-Dallas-4 | Rdy for Motion | TGai General: 2013-11-13 01:53:28Z - Resolutions and text implementing the resolutions discussed. All resolutions and iimplementations accepted by the group. TGai General: 2013-11-11 23:10:51Z - Initial suggested resolution discussed in telco on Nov. 5. Documents 11-13/1310r0 and 11-13/1311r0 contain the suggested resolutions. General comments: 6.1.2. Please categorize the resolutions as “accept”, “revised” or “reject"; Need to specify the file implementing the resolutons (inc. Version number); 6.1.4. “000”, “001”... in “FILS Security Type” table should be “0”, “1”... according to IEEE802.11 convention.. |  |  |  | 2013-11-13 01:53 | TGai General
3033 | Mitsuru Iwaoka | 198 | 1 | 8.5.24.1 | 68 | 25 | E | Y | 68.25 | 25 | 8.5.24.1 |  | V | George Cherian |  |  | "Higher Layer Encapsulation element" has to be renamed to "FILS Secure Container element". | Replace "Higher Layer Encapsulation element" by "FILS Secure Container element" in the last paragraph of 8.5.24.1. | revised as per https://mentor.ieee.org/802.11/dcn/13/11-13-1358-03-00ai-comment-resolution-on-ip-address-assignment.docx | TGai General | 2013-11-Dallas-4 | Rdy for Motion | TGai General: 2013-11-13 01:53:28Z - Resolutions and text implementing the resolutions discussed. All resolutions and iimplementations accepted by the group. TGai General: 2013-11-11 23:10:51Z - Initial suggested resolution discussed in telco on Nov. 5. Documents 11-13/1310r0 and 11-13/1311r0 contain the suggested resolutions. General comments: 6.1.2. Please categorize the resolutions as “accept”, “revised” or “reject"; Need to specify the file implementing the resolutons (inc. Version number); 6.1.4. “000”, “001”... in “FILS Security Type” table should be “0”, “1”... according to IEEE802.11 convention.. |  |  |  | 2013-11-13 01:53 | TGai General
2970 | Michael Montemurro | 198 | 1 | 11.11 | 98 | 64 | T | Y | 98.64 | 64 | 11.11 |  | J | George Cherian |  |  | The paragraph at the cited location seems to describe that the PFS protocol is used as the default protocol, and the TTP protcol may optionally be used. If this is the case, the paragraph should be written to clearly describe this behavior. | Reword the paragraph to describe that PFS is the default protocol and TTP is an optional protocol for FILS. | Rejected. PFS is optional for TTP. | TGai General | 2013-11-Dallas-4 | Rdy for Motion | TGai General: 2013-11-13 01:53:28Z - Resolutions and text implementing the resolutions discussed. All resolutions and iimplementations accepted by the group. TGai General: 2013-11-11 23:10:51Z - Initial suggested resolution discussed in telco on Nov. 5. Documents 11-13/1310r0 and 11-13/1311r0 contain the suggested resolutions. General comments: 6.1.2. Please categorize the resolutions as “accept”, “revised” or “reject"; Need to specify the file implementing the resolutons (inc. Version number); 6.1.4. “000”, “001”... in “FILS Security Type” table should be “0”, “1”... according to IEEE802.11 convention.. |  |  |  | 2013-11-13 01:53 | TGai General
2871 | Lei Wang | 198 | 1 | 11.11.2 | 99 | 41 | T | Y | 99.41 | 41 | 11.11.2 |  | V | George Cherian |  |  | There is another critical condition for using EAP-RP with FILS Authentication when TTP is used, i.e., the STA shall share a valid rRK as defined in IETF RFC 5295 & IETF RFC 6696 with the trusted third party that is capable of being used with EAP-RP. | change the sentence in line 41 on page 99 to the following When a trusted third party is used for FILS authentication, then EAP-RP as defined in [IETF RFC 5295/6696] shall be used, if the STA shares a valid rRK with the trusted third party that is capable of being used with EAP-RP. | Revised per https://mentor.ieee.org/802.11/dcn/13/11-13-1312-04-00ai-comments-resolutions-for-11-11-2.docx same resolution as for CID 2804. | TGai General | 2013-11-Dallas-4 | Rdy for Motion | TGai General: 2013-11-13 01:53:28Z - Resolutions and text implementing the resolutions discussed. All resolutions and iimplementations accepted by the group. TGai General: 2013-11-11 23:10:51Z - Initial suggested resolution discussed in telco on Nov. 5. Documents 11-13/1310r0 and 11-13/1311r0 contain the suggested resolutions. General comments: 6.1.2. Please categorize the resolutions as “accept”, “revised” or “reject"; Need to specify the file implementing the resolutons (inc. Version number); 6.1.4. “000”, “001”... in “FILS Security Type” table should be “0”, “1”... according to IEEE802.11 convention.. |  |  |  | 2013-11-13 01:53 | TGai General
2869 | Lei Wang | 198 | 1 | 10.44.5 | 91 | 1 | T | Y | 91.01 | 1 | 10.44.5 |  | A | George Cherian |  |  | There seem multiple issues with the current subsection 10.44.5, e.g., 1. the subsection title, FILS Indication element, which is exactly the same as subsection 8.4.2.185; 2. the current subsection, 10.44.5, only contains the FILS capability info about FILS authentication and IP address assignment. | change the title of the subsection 10.44.5 to the following: 10.44.5 FILS Authentication and Higher Layer Setup Capability Indications | Accepted | TGai General | 2013-11-Dallas-4 | Rdy for Motion | TGai General: 2013-11-13 01:53:28Z - Resolutions and text implementing the resolutions discussed. All resolutions and iimplementations accepted by the group. TGai General: 2013-11-11 23:10:51Z - Initial suggested resolution discussed in telco on Nov. 5. Documents 11-13/1310r0 and 11-13/1311r0 contain the suggested resolutions. General comments: 6.1.2. Please categorize the resolutions as “accept”, “revised” or “reject"; Need to specify the file implementing the resolutons (inc. Version number); 6.1.4. “000”, “001”... in “FILS Security Type” table should be “0”, “1”... according to IEEE802.11 convention.. |  |  |  | 2013-11-13 01:53 | TGai General
2868 | Lei Wang | 198 | 1 | 10.44.4.2 | 90 | 55 | T | Y | 90.55 | 55 | 10.44.4.2 |  | V | George Cherian |  |  | There are multiple issues with the sentence in line 55 page 90, e.g., 1). The max time for STA to wait for IP address response when using FILS IP address assignment method should be specified in dot11 spec, in other words, it cannot be implementation specific. This is because the AP should know the STA max waiting time, so that AP won't send IP address response TLV after the max time, otherwise there will be a interleaving issue if the STA re-initiates IP address request using FILS IP address assignment method. 2) it is unnecessary to limit the IP address assignment method that the STA uses, after a failure of previous IP address request. | Make the following changes: 1). Change the sentence in line 55 page 90 to the following: If the STA does not receive the FILS Action Frame within a duration of dot11FILSIPAddressResponseTimeOut, then the STA may re-initiate an IP address assignment procedure that may not be the same as the previous attempt. 2) add the definition of the MIB variable, dot11FILSIPAddressResponseTimeOut, in Annex C. | Revised as per https://mentor.ieee.org/802.11/dcn/13/11-13-1358-03-00ai-comment-resolution-on-ip-address-assignment.docx | TGai General | 2013-11-Dallas-4 | Rdy for Motion | TGai General: 2013-11-13 01:53:28Z - Resolutions and text implementing the resolutions discussed. All resolutions and iimplementations accepted by the group. TGai General: 2013-11-11 23:10:51Z - Initial suggested resolution discussed in telco on Nov. 5. Documents 11-13/1310r0 and 11-13/1311r0 contain the suggested resolutions. General comments: 6.1.2. Please categorize the resolutions as “accept”, “revised” or “reject"; Need to specify the file implementing the resolutons (inc. Version number); 6.1.4. “000”, “001”... in “FILS Security Type” table should be “0”, “1”... according to IEEE802.11 convention.. |  |  |  | 2013-11-13 01:53 | TGai General
2867 | Lei Wang | 198 | 1 | 10.44.4.2 | 90 | 41 | T | Y | 90.41 | 41 | 10.44.4.2 |  | J | George Cherian |  |  | When using the FILS IP Address Configuration method for IP address assignment as described in section 10.44.4.2, the FILS action frame can by used to carry the IP address assignment response and IP address assignment request (re-request before TTL expires). However, it is not specified whether or not the FILS action frame will be security-protected, i.e., encryption/decryption, and if so, how. Note that when using Association req/rsp frames to piggyback the IP address assignment req/rsp, the same TLVs in FILS security container element is security-protected, as specified in section 11.11. | Specify whether or not FILS action frame will be encrypted/decrypted. If so, then specify how. | Rejected. FILS Action frame is Robust action frame (see table 8-38). Hence it is protected. Recommend to reject | TGai General | 2013-11-Dallas-4 | Rdy for Motion | TGai General: 2013-11-13 01:53:28Z - Resolutions and text implementing the resolutions discussed. All resolutions and iimplementations accepted by the group. TGai General: 2013-11-11 23:10:51Z - Initial suggested resolution discussed in telco on Nov. 5. Documents 11-13/1310r0 and 11-13/1311r0 contain the suggested resolutions. General comments: 6.1.2. Please categorize the resolutions as “accept”, “revised” or “reject"; Need to specify the file implementing the resolutons (inc. Version number); 6.1.4. “000”, “001”... in “FILS Security Type” table should be “0”, “1”... according to IEEE802.11 convention.. |  |  |  | 2013-11-13 01:53 | TGai General
2847 | Lei Wang | 198 | 1 | 8.5.24.1 | 68 | 19 | T | Y | 68.19 | 19 | 8.5.24.1 |  | A | George Cherian |  |  | The FILS higher layer encapsulation frame is not a public action frame, instead, it is an FILS action frame, a new action frame introduced by 11ai. | in line 19 page 68, change the sentence to the following: The Category field is set to the value for FILS action defined in Table 8-38 (Category values). | Accepted | TGai General | 2013-11-Dallas-4 | Rdy for Motion | TGai General: 2013-11-13 01:53:28Z - Resolutions and text implementing the resolutions discussed. All resolutions and iimplementations accepted by the group. TGai General: 2013-11-11 23:10:51Z - Initial suggested resolution discussed in telco on Nov. 5. Documents 11-13/1310r0 and 11-13/1311r0 contain the suggested resolutions. General comments: 6.1.2. Please categorize the resolutions as “accept”, “revised” or “reject"; Need to specify the file implementing the resolutons (inc. Version number); 6.1.4. “000”, “001”... in “FILS Security Type” table should be “0”, “1”... according to IEEE802.11 convention.. |  |  |  | 2013-11-13 01:53 | TGai General
2826 | Lei Wang | 198 | 1 | 8.4.2.185 | 47 | 31 | T | Y | 47.31 | 31 | 8.4.2.185 |  | V | George Cherian |  |  | The 1-bit Subnet-ID Token present, i.e., B10 in Figure 8-401de--FILS Information field definition, should be specified. | Insert the following paragraph in line 31 on page 47: The 1-bit Subnet-ID Token present subfield in FILS Information field indicates whether or not a subnet-ID Token corresponding to the IP subnet to which the domain is connected is present in the Domain information field, as defined in Table 8-183ah. | revised as per https://mentor.ieee.org/802.11/dcn/13/11-13-1311-03-00ai-fils-indication-element-comment-resolution.docx | TGai General | 2013-11-Dallas-4 | Rdy for Motion | TGai General: 2013-11-13 01:53:28Z - Resolutions and text implementing the resolutions discussed. All resolutions and iimplementations accepted by the group. TGai General: 2013-11-11 23:10:51Z - Initial suggested resolution discussed in telco on Nov. 5. Documents 11-13/1310r0 and 11-13/1311r0 contain the suggested resolutions. General comments: 6.1.2. Please categorize the resolutions as “accept”, “revised” or “reject"; Need to specify the file implementing the resolutons (inc. Version number); 6.1.4. “000”, “001”... in “FILS Security Type” table should be “0”, “1”... according to IEEE802.11 convention.. |  |  |  | 2013-11-13 01:53 | TGai General
2825 | Lei Wang | 198 | 1 | 8.4.2.185 | 46 | 30 | T | Y | 46.3 | 30 | 8.4.2.185 |  | V | George Cherian |  |  | There is a conflict between the paragraph in line 30 page 46 and the paragraph in line 35 page 46, regarding what are included in the FILS Indication IE when the number of domain is set to 7: one says Seven of the domains are included, and the other says Per domain information is absent. | Make the following changes: 1) Delete the parpagraph in line 30 on page 46. 2) insert the following text at the beginning of the paragraph in line 35 page 46: The 3-bit Number of Domains field indicates the number of domains that are inlcuded in the FILS Indication IE. Each domain is specifed by a 4-octets domain information field as defined in Figure 8-401df. | revised as per https://mentor.ieee.org/802.11/dcn/13/11-13-1311-03-00ai-fils-indication-element-comment-resolution.docx | TGai General | 2013-11-Dallas-4 | Rdy for Motion | TGai General: 2013-11-13 01:53:28Z - Resolutions and text implementing the resolutions discussed. All resolutions and iimplementations accepted by the group. TGai General: 2013-11-11 23:10:51Z - Initial suggested resolution discussed in telco on Nov. 5. Documents 11-13/1310r0 and 11-13/1311r0 contain the suggested resolutions. General comments: 6.1.2. Please categorize the resolutions as “accept”, “revised” or “reject"; Need to specify the file implementing the resolutons (inc. Version number); 6.1.4. “000”, “001”... in “FILS Security Type” table should be “0”, “1”... according to IEEE802.11 convention.. |  |  |  | 2013-11-13 01:53 | TGai General
3294 | Stephen Mccann | 198 | 1 | 8.4.2.179 | 43 | 28 | T | Y | 43.28 | 28 | 8.4.2.179 |  | J | George Cherian |  |  | How does a STA know that a trusted party exists? Is some information exchanged at the start of the FILS authentication procedure that identifies a trusted/untrusted party? | Create some text which explains how a STA recognises that a trusted/untrusted third party exists. | Reject. FILS Indication defines information needed by STA to detect TTP & perform authentication. Propose to reject this comment | TGai General | 2013-11-Dallas-4 | Rdy for Motion | TGai General: 2013-11-13 01:53:28Z - Resolutions and text implementing the resolutions discussed. All resolutions and iimplementations accepted by the group. TGai General: 2013-11-11 23:10:51Z - Initial suggested resolution discussed in telco on Nov. 5. Documents 11-13/1310r0 and 11-13/1311r0 contain the suggested resolutions. General comments: 6.1.2. Please categorize the resolutions as “accept”, “revised” or “reject"; Need to specify the file implementing the resolutons (inc. Version number); 6.1.4. “000”, “001”... in “FILS Security Type” table should be “0”, “1”... according to IEEE802.11 convention.. |  |  |  | 2013-11-13 01:53 | TGai General
3046 | Mitsuru Iwaoka | 198 | 1 | 8.4.2.185 | 46 | 30 | T | Y | 46.3 | 30 | 8.4.2.185 |  | V | George Cherian |  |  | When the Number of Domains field is set to 7, the 4th paragraph specifies that seven of the domains are included in the element, but the 5th paragraph specifies that no per domain information is included in the element. They shall be consistent. | Replace the 4th paragraph and 5th paragraph as follows: --- AP sets the Number of Domains subfield in the FILS indication to 7 to indicate that more than 7 domains are available. Seven of the domains are included in the FILS indication element. a non-AP STA can obtain the information about the other domains by querying for FILS Domain Information ANQP element. | revised as per https://mentor.ieee.org/802.11/dcn/13/11-13-1311-03-00ai-fils-indication-element-comment-resolution.docx | TGai General | 2013-11-Dallas-4 | Rdy for Motion | TGai General: 2013-11-13 01:53:28Z - Resolutions and text implementing the resolutions discussed. All resolutions and iimplementations accepted by the group. TGai General: 2013-11-11 23:10:51Z - Initial suggested resolution discussed in telco on Nov. 5. Documents 11-13/1310r0 and 11-13/1311r0 contain the suggested resolutions. General comments: 6.1.2. Please categorize the resolutions as “accept”, “revised” or “reject"; Need to specify the file implementing the resolutons (inc. Version number); 6.1.4. “000”, “001”... in “FILS Security Type” table should be “0”, “1”... according to IEEE802.11 convention.. |  |  |  | 2013-11-13 01:53 | TGai General

## 2013-11-Dallas-3
CID | Commenter | LB | Draft | Clause Number(C) | Page(C) | Line(C) | Type of Comment | Part of No Vote | Page | Line | Clause | Duplicate of CID | Resn Status | Assignee | Submission | Motion Number | Comment | Proposed Change | Resolution | Owning Ad-hoc | Comment Group | Ad-hoc Status | Ad-hoc Notes | Edit Status | Edit Notes | Edited in Draft | Last Updated | Last Updated By
2694 | Jarkko Kneckt | 198 | 1 | 10.44.6.1 | 91 | 61 | T | N | 91.61 | 61 | 10.44.6.1 |  | V | Lin Cai |  |  | The AP may detect management frame congestion or Association.Request frame congestion. Which congestion is detected by the AP? | Please select is the management frame congestion or Association Request frame congestion detected. | Revised. Instruct the editor to apply changes as in https://mentor.ieee.org/802.11/dcn/13/11-13-1417-01-00ai-comments-resolutions-for-cids-related-to-dils.docx. We have deleted the sentence to avoid confusions. | TGai General | 2013-11-Dallas-3 | Rdy for Motion | TGai General: 2013-11-13 01:22:53Z - Resolution and corresponding contribution implementing the resolution discussed in Tue PM2 slot. Rdy for motion.. |  |  |  | 2013-11-13 01:23 | TGai General
2703 | Jarkko Kneckt | 198 | 1 | 10.44.6.2 | 93 | 1 | E | N | 93.01 | 1 | 10.44.6.2 |  | V | Lin Cai |  |  | The last paragraph is general description of the FILSc use and should be at the beginnning of the clause. The conditions to set FILSC could be under own clause number following this information. | Move the pragraph to the beginning of hte 10.44.6.2. | Revised. Instruct the editor to apply changes as in https://mentor.ieee.org/802.11/dcn/13/11-13-1417-01-00ai-comments-resolutions-for-cids-related-to-dils.docx. We have deleted some redudent words and moved remaining sentences to the first paragraph of 10.44.6.2, as suggested. | TGai General | 2013-11-Dallas-3 | Rdy for Motion | TGai General: 2013-11-13 01:22:53Z - Resolution and corresponding contribution implementing the resolution discussed in Tue PM2 slot. Rdy for motion.. |  |  |  | 2013-11-13 01:23 | TGai General
2547 | Giwon Park | 198 | 1 | 8.4.2.187 | 54 | 22 | T | Y | 54.22 | 22 | 8.4.2.187 |  | V | Lin Cai |  |  | The 802.11ai D1.0 is specifying the Link Setup Bursty in the ILSC Type subfield which is included in the ILSC Information field (secition 8.4.2.187). However, this Link Setup Bursty has not been indicated in the ILSC Information field. Moreover, regarding this Link Setup Bursty, there is no specific description on STAφ╗s behaviour in 802.11ai D1.0. Thus, it needs to add the STAφ╗s behaviour and needs to clarify the procedure on differentiated Initial Link Setup element. | Please see the text proposal of the Contribution 13/1019. | Revised. Instruct the editor to apply changes as in https://mentor.ieee.org/802.11/dcn/13/11-13-1417-01-00ai-comments-resolutions-for-cids-related-to-dils.docx. We have deleted the Link Setup Bursty bit and related text for this bit. | TGai General | 2013-11-Dallas-3 | Rdy for Motion | TGai General: 2013-11-13 01:22:53Z - Resolution and corresponding contribution implementing the resolution discussed in Tue PM2 slot. Rdy for motion.. TGai General: 2013-09-17 12:16:09Z - Discussion of https://mentor.ieee.org/802.11/dcn/13/11-13-1177-00-00ai-clarification-of-the-link-setup-bursty-parameter.ppt Q: what is the relation between https://mentor.ieee.org/802.11/dcn/13/11-13-1019-00-00ai-clarification-of-the-link-setup-bursty.doc and https://mentor.ieee.org/802.11/dcn/13/11-13-0907-02-00ai-comments-resolution.docx ---- 907 deletes the entire text whereas 1019 changes it and is better for addressing both comments. Comments on missing proof of better performance of presented solution / proof or even only indications that the existing text has wrong underlining technical assumptions. How much improve in performance can you achieve for a given increase X in the size of window. The presenter does not have right now further supporting (performance evaluation) material. It is questined that the approach helps in achieving the goal of a fast link set-up as if a channel is very congested, further distributing the access of STA will not help at it increased the probability of delaying the link set-up procedure. The 1177 states that the measurements discussed before (see https://mentor.ieee.org/802.11/dcn/13/11-13-0907-02-00ai-comments-resolution.docx) is not representative. The group does not aggree on this as 1177 does not provide an analysis of the data with regard to the Association frame. Group offers to provide to the authors on 1177 -- if desired -- the raw data to allow for such an analysis.. TGai General: 2013-09-17 12:13:21Z - Discussion of https://mentor.ieee.org/802.11/dcn/13/11-13-1177-00-00ai-clarification-of-the-link-setup-bursty-parameter.ppt Q: what is the relation between https://mentor.ieee.org/802.11/dcn/13/11-13-1019-00-00ai-clarification-of-the-link-setup-bursty.doc and https://mentor.ieee.org/802.11/dcn/13/11-13-0907-02-00ai-comments-resolution.docx ---- 907 deletes the entire text whereas 1019 changes it and is better for addressing both comments. Comments on missing proof of better performance of presented solution / proof or even only indications that the existing text has wrong underlining technical assumptions. How much improve in performance can you achieve for a given increase X in the size of window. The presenter does not have right now further supporting (performance evaluation) material. It is questined that the approach helps in achieving the goal of a fast link set-up as if a channel is very congested, further distributing the access of STA will not help at it increased the probability of delaying the link set-up procedure. The 1177 states that the measurements discussed before (see https://mentor.ieee.org/802.11/dcn/13/11-13-0907-02-00ai-comments-resolution.docx) is not representative. The group does not aggree on this as 1177 does not provide an analysis of the data with regard to the Association frame. Group offers to provide to the authors on 1177 -- if desired -- the raw data to allow for such an analysis.. |  |  |  | 2013-11-13 01:23 | TGai General
2672 | Jarkko Kneckt | 198 | 1 | 8.4.2.187 | 54 | 58 | E | N | 54.58 | 58 | 8.4.2.187 |  | V | Lin Cai |  |  | The description of the ILS Time contains normative description which should not be present in the field descriptions. | Reference FILSC descriptions as described in 10.44.6. Remove normative description in the field description. | Revised. Instruct the editor to apply changes as in https://mentor.ieee.org/802.11/dcn/13/11-13-1417-01-00ai-comments-resolutions-for-cids-related-to-dils.docx. We can removed the normatice description in clause 8.4.2.187. | TGai General | 2013-11-Dallas-3 | Rdy for Motion | TGai General: 2013-11-13 01:22:53Z - Resolution and corresponding contribution implementing the resolution discussed in Tue PM2 slot. Rdy for motion.. |  |  |  | 2013-11-13 01:23 | TGai General
2673 | Jarkko Kneckt | 198 | 1 | 8.4.2.187 | 55 | 40 | E | N | 55.4 | 40 | 8.4.2.187 |  | V | Lin Cai |  |  | The description of the ILS User Priority contains normative description which should not be present in the field descriptions. | Reference use of MLME primitives as described in 10.44.6 and remove normative text in this clause. Especially avoid should statement. | Revised. Instruct the editor to apply changes as in https://mentor.ieee.org/802.11/dcn/13/11-13-1417-01-00ai-comments-resolutions-for-cids-related-to-dils.docx. We have removed the description in clause 8.4.2.187, and added description on 10.44.6. We have also removed the MLME description in clause 6.3.5.2. because the definition of MLME is beyond the scope of the specification while an objective criteria is required to ensure differentiated services. | TGai General | 2013-11-Dallas-3 | Rdy for Motion | TGai General: 2013-11-13 01:22:53Z - Resolution and corresponding contribution implementing the resolution discussed in Tue PM2 slot. Rdy for motion.. |  |  |  | 2013-11-13 01:23 | TGai General
2674 | Jarkko Kneckt | 198 | 1 | 8.4.2.187 | 55 | 40 | T | N | 55.4 | 40 | 8.4.2.187 |  | V | Lin Cai |  |  | STAs with the corresponding ILS User Priority should initiate a fast link setup. Does this mean that these STAs should select this AP for initial link setup, or in general these STAs are adviced to create an initial link to any AP. The encouragement to create initial link does not seem to be according to normative text which allows these STAs to create a link without additional delays, but does not recommend to select the specific AP. | Please, change the text to state that these STAs may create an initial link with the AP without additional delays. | Revised. Instruct the editor to apply changes as in https://mentor.ieee.org/802.11/dcn/13/11-13-1417-01-00ai-comments-resolutions-for-cids-related-to-dils.docx. We have changed the text by adding '… STAs should initiate a fast link setup with the AP without additional delays' in the text as suggested. | TGai General | 2013-11-Dallas-3 | Rdy for Motion | TGai General: 2013-11-13 01:22:53Z - Resolution and corresponding contribution implementing the resolution discussed in Tue PM2 slot. Rdy for motion.. |  |  |  | 2013-11-13 01:23 | TGai General
2675 | Jarkko Kneckt | 198 | 1 | 8.4.2.187 | 55 | 40 | T | N | 55.4 | 40 | 8.4.2.187 |  | V | Lin Cai |  |  | What if all ILS User Priority values are 0. Is the STA recommended not to create a link with the AP? | Please, change the text to state that the specified STAs may create an initial link with the AP without additional delays. | Revised. Instruct the editor to apply changes as in https://mentor.ieee.org/802.11/dcn/13/11-13-1417-01-00ai-comments-resolutions-for-cids-related-to-dils.docx. We have moved the text in 8.4.2.187 based on other comments of Jarkko. But we have specified that STAs may initiate initial link with the AP without additional delays in 10.44.6. | TGai General | 2013-11-Dallas-3 | Rdy for Motion | TGai General: 2013-11-13 01:22:53Z - Resolution and corresponding contribution implementing the resolution discussed in Tue PM2 slot. Rdy for motion.. |  |  |  | 2013-11-13 01:23 | TGai General
2676 | Jarkko Kneckt | 198 | 1 | 8.4.2.187 | 57 | 20 | T | N | 57.2 | 20 | 8.4.2.187 |  | V | Lin Cai |  |  | 8.1.4.31 references to Organisation Identifier element, not OI subfield. | Change the field to point to correct clause, or describe the field correctly. | Revised. Instruct the editor to apply changes as in https://mentor.ieee.org/802.11/dcn/13/11-13-1417-01-00ai-comments-resolutions-for-cids-related-to-dils.docx. We have revised the text and used the 'Vendor Specific' subelement for consistency and corrected the reference to 8.4.2.28. | TGai General | 2013-11-Dallas-3 | Rdy for Motion | TGai General: 2013-11-13 01:22:53Z - Resolution and corresponding contribution implementing the resolution discussed in Tue PM2 slot. Rdy for motion.. |  |  |  | 2013-11-13 01:23 | TGai General
2677 | Jarkko Kneckt | 198 | 1 | 8.4.2.187 | 57 | 23 | T | N | 57.23 | 23 | 8.4.2.187 |  | V | Lin Cai |  |  | The content of the Vendor Specific field is not described. | Please add reference to vendor specific field or describe the use of the field. | Revised. Instruct the editor to apply changes as in https://mentor.ieee.org/802.11/dcn/13/11-13-1417-01-00ai-comments-resolutions-for-cids-related-to-dils.docx. We have re-written the 'Vendor Specific' subelement design, and added correct reference which is consistent with the IEEE 802.11 standard. | TGai General | 2013-11-Dallas-3 | Rdy for Motion | TGai General: 2013-11-13 01:22:53Z - Resolution and corresponding contribution implementing the resolution discussed in Tue PM2 slot. Rdy for motion.. |  |  |  | 2013-11-13 01:23 | TGai General
2484 | GEORGE CHERIAN | 198 | 1 | 16 | 90 | 10 | E | N | 90.1 | 10 | 16 |  | A | Lin Cai |  |  | Correct line" ...used to request an IP address using an encapsulation of a higher layer ..." | As in comment | Accept. Leave it for Editor to change it. | TGai General | 2013-11-Dallas-3 | Rdy for Motion | TGai General: 2013-11-13 01:22:53Z - Resolution and corresponding contribution implementing the resolution discussed in Tue PM2 slot. Rdy for motion.. |  |  |  | 2013-11-13 01:23 | TGai General
2680 | Jarkko Kneckt | 198 | 1 | 8.4.2.187 | 57 | 40 | T | N | 57.4 | 40 | 8.4.2.187 |  | V | Lin Cai |  |  | The Vendor Specific information elements have been located to the end of the associaiton, authentication and other management frames. This rule is violated by the Vendor Specific Captegory subfield. Multiple locations for the Vendor Specific element may require multiple copies of the Vendor Specific element and special logic for receiving devices. | Please, set all Vendor Specific elements to the same place in the frame. Multiple locaitons of the element complicates the reception of the MMPDUs. | Revised. Instruct the editor to apply changes as in https://mentor.ieee.org/802.11/dcn/13/11-13-1417-01-00ai-comments-resolutions-for-cids-related-to-dils.docx. We have revised the text and use the 'vendor specific' subelement instead. The location of the 'vendor specific' is now cosistently located as the last subelement/field, or located right before 'reserved' field if available. | TGai General | 2013-11-Dallas-3 | Rdy for Motion | TGai General: 2013-11-13 01:22:53Z - Resolution and corresponding contribution implementing the resolution discussed in Tue PM2 slot. Rdy for motion.. |  |  |  | 2013-11-13 01:23 | TGai General
2418 | George Calcev | 198 | 1 | 10.44.6.2 | 92 | 43 | E | Y | 92.43 | 43 | 10.44.6.2 |  | V | Lin Cai |  |  | Is here ILSC or FILSC? | Change 'an ILSC' to 'a FILSC'. | Revised. Instruct the editor to apply changes as in https://mentor.ieee.org/802.11/dcn/13/11-13-1417-01-00ai-comments-resolutions-for-cids-related-to-dils.docx. The sentences that include 'ILSC STA' have been removed. | TGai General | 2013-11-Dallas-3 | Rdy for Motion | TGai General: 2013-11-13 01:22:53Z - Resolution and corresponding contribution implementing the resolution discussed in Tue PM2 slot. Rdy for motion.. |  |  |  | 2013-11-13 01:23 | TGai General
2695 | Jarkko Kneckt | 198 | 1 | 10.44.6.1 | 91 |  | T | N | 91 |  | 10.44.6.1 |  | V | Lin Cai |  |  | How AP detects the management frame congestion? | Please clarify how AP detects Management frame congestion. Why the AP needs to detect the congestion? Why AP cannot use the mechanism just to reduce link setups of undesired STAs. | Revised. Instruct the editor to apply changes as in https://mentor.ieee.org/802.11/dcn/13/11-13-1417-01-00ai-comments-resolutions-for-cids-related-to-dils.docx. We have deleted the specific condition of management congestion. | TGai General | 2013-11-Dallas-3 | Rdy for Motion | TGai General: 2013-11-13 01:22:53Z - Resolution and corresponding contribution implementing the resolution discussed in Tue PM2 slot. Rdy for motion.. |  |  |  | 2013-11-13 01:23 | TGai General
2696 | Jarkko Kneckt | 198 | 1 | 10.44.6.1 | 92 | 15 | T | N | 92.15 | 15 | 10.44.6.1 |  | V | Lin Cai |  |  | The fast initial link setup is likely initiated with Authentication request frame transmission. Why the AP blocks only association request transmission. Shouldn't the AP block the transmission of the first frame of the link setup. | Please add hte possibility to block the authentication request frame transmission, if that occurst before the association request frame transmission. | Revised. Instruct the editor to apply changes as in https://mentor.ieee.org/802.11/dcn/13/11-13-1417-01-00ai-comments-resolutions-for-cids-related-to-dils.docx. The paragraph has been removed. | TGai General | 2013-11-Dallas-3 | Rdy for Motion | TGai General: 2013-11-13 01:22:53Z - Resolution and corresponding contribution implementing the resolution discussed in Tue PM2 slot. Rdy for motion.. |  |  |  | 2013-11-13 01:23 | TGai General
2697 | Jarkko Kneckt | 198 | 1 | 10.44.6.1 | 92 |  | T | N | 92 |  | 10.44.6.1 |  | V | Lin Cai |  |  | The use of MAC Address or Vendor specific criteria in FILS are not described. How AP uses these fields? | Please add the descriptions how to use these fields. | Revised. Instruct the editor to apply changes as in https://mentor.ieee.org/802.11/dcn/13/11-13-1417-01-00ai-comments-resolutions-for-cids-related-to-dils.docx. We have added two paragraphs to describe how an AP uses MAC address or Vendor specific ceriteria in FILS in 10.44.6.1. | TGai General | 2013-11-Dallas-3 | Rdy for Motion | TGai General: 2013-11-13 01:22:53Z - Resolution and corresponding contribution implementing the resolution discussed in Tue PM2 slot. Rdy for motion.. |  |  |  | 2013-11-13 01:23 | TGai General
2698 | Jarkko Kneckt | 198 | 1 | 10.44.6.1 | 92 | 14 | T | N | 92.14 | 14 | 10.44.6.1 |  | V | Lin Cai |  |  | Is the blocking of the associations the same as blocking hte initial link setup | Please clarify the difference of blocking the associations and blocking the initial link setups. If there are no difference, then please change the text to consider only initial link setups. | Revised. Instruct the editor to apply changes as in https://mentor.ieee.org/802.11/dcn/13/11-13-1417-01-00ai-comments-resolutions-for-cids-related-to-dils.docx. We have removed the sentence in the revised text. | TGai General | 2013-11-Dallas-3 | Rdy for Motion | TGai General: 2013-11-13 01:22:53Z - Resolution and corresponding contribution implementing the resolution discussed in Tue PM2 slot. Rdy for motion.. |  |  |  | 2013-11-13 01:23 | TGai General
2699 | Jarkko Kneckt | 198 | 1 | 10.44.6.2 | 92 | 50 | T | N | 92.5 | 50 | 10.44.6.2 |  | V | Lin Cai |  |  | The ILS User Priority may carry only a single value. The text suggests that the non-AP STA could have multiple values set. This is in contradiction. | Please clarify how many ILS User Priority values may non-AP STA have. If there may be only a single value, then update the paragraph. | Revised. Instruct the editor to apply changes as in https://mentor.ieee.org/802.11/dcn/13/11-13-1417-01-00ai-comments-resolutions-for-cids-related-to-dils.docx. We have changed the text of the ILS User Priority. Specifically, we have removed the MLME description in clause 6.3.5.2. because the definition of MLME is beyond the scope of the specification while an objective criteria is required to ensure differentiated services. | TGai General | 2013-11-Dallas-3 | Rdy for Motion | TGai General: 2013-11-13 01:22:53Z - Resolution and corresponding contribution implementing the resolution discussed in Tue PM2 slot. Rdy for motion.. |  |  |  | 2013-11-13 01:23 | TGai General
2700 | Jarkko Kneckt | 198 | 1 | 10.44.6.2 | 92 | 42 | T | N | 92.42 | 42 | 10.44.6.2 |  | V | Lin Cai |  |  | How long the FILSC value is maintained? i.e. Once FILSC is set to 1, does the STA still need to change FILS conditions? | Clarify how long the STA may maintain the value for FILSC. | Revised. Instruct the editor to apply changes as in https://mentor.ieee.org/802.11/dcn/13/11-13-1417-01-00ai-comments-resolutions-for-cids-related-to-dils.docx. Basically, FILSC value expires when the specified ILS Time elapse. And STAs need to update its FILSC value each time when it receives a Beacon or Probe Response that includes the Differentiated Initial Link Setup element. We have specified that in the revised text. | TGai General | 2013-11-Dallas-3 | Rdy for Motion | TGai General: 2013-11-13 01:22:53Z - Resolution and corresponding contribution implementing the resolution discussed in Tue PM2 slot. Rdy for motion.. |  |  |  | 2013-11-13 01:23 | TGai General
2701 | Jarkko Kneckt | 198 | 1 | 6.3.7.2.2 | 16 | 45 | T | N | 16.45 | 45 | 6.3.7.2.2 |  | V | Hitoshi Morioka |  |  | Is it desired to have only a single type of traffic present in the MLME primitives? May the STA have both Low priority and no traffic ongoing at the same time? (or low priority and high priority traffic?) | Please clarify the use of the ILS Priority MLME parameter. | Revised. Instruct the editor to apply changes as in https://mentor.ieee.org/802.11/dcn/13/11-13-1417-01-00ai-comments-resolutions-for-cids-related-to-dils.docx. We have deleted the ILS User Priority MLME parameter as it is believed that some objective criteria like UP and MAC address filter are suitable for differentiated link setup. It is not good to use some parameter whose definition is out of the scope of this specification. | TGai General | 2013-11-Dallas-3 | Rdy for Motion | TGai General: 2013-11-13 01:22:53Z - Resolution and corresponding contribution implementing the resolution discussed in Tue PM2 slot. Rdy for motion.. TGai General: 2013-11-11 23:06:03Z - Initial proposed resolutions discussed during telco on Oct. 29. Resolutions and corresponding text implementing them included in 11-13/1298r1, 11-13/1174r0, and 11-13/1294r0. General comment that "TLV" is already defined in Tgaf and that we should not reinvent the wheel but use the Tgaf definition if it suits our needs. Hitoshi will check on this. A detailed presentations on the comment resolutions will be made in Dallas.. |  |  |  | 2013-11-13 01:23 | TGai General
2020 | Adrian Stephens | 198 | 1 | 8.4.2.187 | 55 | 8 | T | Y | 55.08 | 8 | 8.4.2.187 |  | V | Lin Cai |  |  | The handling of vendor specific information in the ILSC element is unique, awkward and limiting. | Support vendor specific content using sub-elements, following the pattern of the measurement request/response frames. | Revised. Instruct the editor to apply changes as in https://mentor.ieee.org/802.11/dcn/13/11-13-1417-01-00ai-comments-resolutions-for-cids-related-to-dils.docx. We have revised the text as sugguested. Specifically, we have change the subelement of 'Vendor Specific Category' to 'Vendor Specific' for consistent use in 802.11 document; and added 'The Vendor Specific subelement has the same format as the Vendor Specific element (see 8.4.2.28).' | TGai General | 2013-11-Dallas-3 | Rdy for Motion | TGai General: 2013-11-13 01:22:53Z - Resolution and corresponding contribution implementing the resolution discussed in Tue PM2 slot. Rdy for motion.. |  |  |  | 2013-11-13 01:23 | TGai General
2679 | Jarkko Kneckt | 198 | 1 | 8.4.2.187 | 57 | 40 | T | N | 57.4 | 40 | 8.4.2.187 |  | V | Lin Cai |  |  | The Vendor Specific Category allows only a single Vendor Specific elment to be used as a criterion for initial link setup. The use of a single Vendor Specific element makes a lot of requirements for the element. For instance, different vendors may have different rquirements and now there needs to be a single new element to collect al these requests. | Please alow use of zero or more Vendor specific criteria for DILS. | Revised. Instruct the editor to apply changes as in https://mentor.ieee.org/802.11/dcn/13/11-13-1417-01-00ai-comments-resolutions-for-cids-related-to-dils.docx. We have added a sentence in 10.44.6.1, "An AP may set one or more vendor specific criteria in Vendor Specific subfield to allow a set of STAs that satisfy the specified criteria to transmit initial link setup request frames to the AP without additional delays." | TGai General | 2013-11-Dallas-3 | Rdy for Motion | TGai General: 2013-11-13 01:22:53Z - Resolution and corresponding contribution implementing the resolution discussed in Tue PM2 slot. Rdy for motion.. |  |  |  | 2013-11-13 01:23 | TGai General
2144 | Andrew Myles | 198 | 1 | 10.44.6.1 | 92 | 17 | E | Y | 92.17 | 17 | 10.44.6.1 |  | V | Lin Cai |  |  | Text says, "to the remaining Beacon interval duration". Should say, "to the end of the current Beacon interval" | As indicated | Revised. Instruct the editor to apply changes as in https://mentor.ieee.org/802.11/dcn/13/11-13-1417-01-00ai-comments-resolutions-for-cids-related-to-dils.docx. The paragraph has been removed. | TGai General | 2013-11-Dallas-3 | Rdy for Motion | TGai General: 2013-11-13 01:22:53Z - Resolution and corresponding contribution implementing the resolution discussed in Tue PM2 slot. Rdy for motion.. |  |  |  | 2013-11-13 01:23 | TGai General
2093 | Adrian Stephens | 198 | 1 | 10.44.6 | 91 | 45 | E | Y | 91.45 | 45 | 10.44.6 |  | V | Lin Cai |  |  | "to moderate non-AP STAs link setup events with the AP" - it's not English, and only non-APs set up links with an AP. Not sure what you're moderating: the rate, the number, the OTA overhead, resource impact at the AP. | Reword so that it's English, and indicate what you're moderating. | Revised. Instruct the editor to apply changes as in https://mentor.ieee.org/802.11/dcn/13/11-13-1417-01-00ai-comments-resolutions-for-cids-related-to-dils.docx. We have revised the text as "to moderate the rate non-AP STAs transmiting the link setup frames to the AP". | TGai General | 2013-11-Dallas-3 | Rdy for Motion | TGai General: 2013-11-13 01:22:53Z - Resolution and corresponding contribution implementing the resolution discussed in Tue PM2 slot. Rdy for motion.. |  |  |  | 2013-11-13 01:23 | TGai General
2095 | Adrian Stephens | 198 | 1 | 10.44.6.2 | 91 | 5 | E | Y | 91.05 | 5 | 10.44.6.2 |  | V | Lin Cai |  |  | " bit 0, bit 1 and bit 2" and "with Bit3 to Bit7 of" WG11 has a style (admittedly not well documented) for bit position references. | Review all use of "bit", and where it relates to a numbered bit position use B<number> terminology, e.g. B0, B1 and B2. | Revised. Instruct the editor to apply changes as in https://mentor.ieee.org/802.11/dcn/13/11-13-1417-01-00ai-comments-resolutions-for-cids-related-to-dils.docx. We have revised the bit #, Bit# to B#, as suggested by the commenter. | TGai General | 2013-11-Dallas-3 | Rdy for Motion | TGai General: 2013-11-13 01:22:53Z - Resolution and corresponding contribution implementing the resolution discussed in Tue PM2 slot. Rdy for motion.. |  |  |  | 2013-11-13 01:23 | TGai General
2096 | Adrian Stephens | 198 | 1 | 10.44.6.2 | 92 | 48 | E | Y | 92.48 | 48 | 10.44.6.2 |  | V | Lin Cai |  |  | "When STA receives Authentication.request or Association.request MLMEPrimitive," These are not the names of the primitives, or how they should be referenced. Also, the MLME SAP primitives are sent within a STA, not to a STA. i.e. it the MLME that receives it, not the STA. | Replace with "When the MLME receives an MLME-AUTHENTICATION.request or MLME-ASSOCIATION.request primitive, the MLME ..." | Revised. Instruct the editor to apply changes as in https://mentor.ieee.org/802.11/dcn/13/11-13-1417-01-00ai-comments-resolutions-for-cids-related-to-dils.docx. We have deleted MLME and related text in the revised version. | TGai General | 2013-11-Dallas-3 | Rdy for Motion | TGai General: 2013-11-13 01:22:53Z - Resolution and corresponding contribution implementing the resolution discussed in Tue PM2 slot. Rdy for motion.. |  |  |  | 2013-11-13 01:23 | TGai General
2097 | Adrian Stephens | 198 | 1 | 10.44.6.1 | 92 | 15 | E | Y | 92.15 | 15 | 10.44.6.1 |  | V | Lin Cai |  |  | "In the case when an AP wants to block all STAs toattempt association during the remaining Beacon interval, the AP should set", -- it's just not English | Reword: "In order to prevent any attempted associations during the remaining Beacon interval, an AP should set" | Revised. Instruct the editor to apply changes as in https://mentor.ieee.org/802.11/dcn/13/11-13-1417-01-00ai-comments-resolutions-for-cids-related-to-dils.docx. We have removed the paragraph. | TGai General | 2013-11-Dallas-3 | Rdy for Motion | TGai General: 2013-11-13 01:22:53Z - Resolution and corresponding contribution implementing the resolution discussed in Tue PM2 slot. Rdy for motion.. |  |  |  | 2013-11-13 01:23 | TGai General
2132 | Andrew Myles | 198 | 1 | 10.44.6 | 91 | 44 | E | Y | 91.44 | 44 | 10.44.6 |  | V | Lin Cai |  |  | Text states, "to moderate non-AP STAs link setup events with the AP". Moderate what? The rate? The size? Shouldn't it be "in the AP" | Change to "to moderate the rate non-AP STAs link setup events being processed in the AP" | Revised. Instruct the editor to apply changes as in https://mentor.ieee.org/802.11/dcn/13/11-13-1417-01-00ai-comments-resolutions-for-cids-related-to-dils.docx. We have revised the text as "to moderate the rate non-AP STAs transmiting link setup frames to the AP". | TGai General | 2013-11-Dallas-3 | Rdy for Motion | TGai General: 2013-11-13 01:22:53Z - Resolution and corresponding contribution implementing the resolution discussed in Tue PM2 slot. Rdy for motion.. |  |  |  | 2013-11-13 01:23 | TGai General
2134 | Andrew Myles | 198 | 1 | 10.44.6 | 91 | 47 | T | Y | 91.47 | 47 | 10.44.6 |  | V | Lin Cai |  |  | Text states, "The initial link setup refers to as the first frame initializing the link setup procedure; either association request frame or authentication request frame".It seems strange to define "intial link set", which appears to be a whole proces, as a single frame | Define "initial link set" as something as refers to the whole process or rename it so that clearly indicates the first frame in the initial link setup | Revised. Instruct the editor to apply changes as in https://mentor.ieee.org/802.11/dcn/13/11-13-1417-01-00ai-comments-resolutions-for-cids-related-to-dils.docx. We have renamed 'initial link setup' to 'initial link setup request frame'. In the context, we have re-written the text as 'The initial link setup request frame refers to as the first frame initializing the link setup procedure; either association request frame or authentication request frame. ' | TGai General | 2013-11-Dallas-3 | Rdy for Motion | TGai General: 2013-11-13 01:22:53Z - Resolution and corresponding contribution implementing the resolution discussed in Tue PM2 slot. Rdy for motion.. |  |  |  | 2013-11-13 01:23 | TGai General
2137 | Andrew Myles | 198 | 1 | 10.44.6.1 | 91 | 64 | E | Y | 91.64 | 64 | 10.44.6.1 |  | A | Lin Cai |  |  | Text states, "subfield to allow a smaller subset of STAs to attempt initail link setup". Should say, "subfield to specify a subset of STAs that may attempt initial link setup" | As indicated | Accepted. Instruct the editor to apply changes as in https://mentor.ieee.org/802.11/dcn/13/11-13-1417-01-00ai-comments-resolutions-for-cids-related-to-dils.docx. We have changed the text as suggested. | TGai General | 2013-11-Dallas-3 | Rdy for Motion | TGai General: 2013-11-13 01:22:53Z - Resolution and corresponding contribution implementing the resolution discussed in Tue PM2 slot. Rdy for motion.. |  |  |  | 2013-11-13 01:23 | TGai General
2138 | Andrew Myles | 198 | 1 | 10.44.6.1 | 92 | 2 | T | Y | 92.02 | 2 | 10.44.6.1 |  | V | Lin Cai |  |  | Text says, "with updated ILS Time". What does updated mean? Does it mean that it can be changed in each Beacon? If so say that | As indicated, but leave specific changes to editor | Revised. Instruct the editor to apply changes as in https://mentor.ieee.org/802.11/dcn/13/11-13-1417-01-00ai-comments-resolutions-for-cids-related-to-dils.docx. We have deleted the text "with updated ILS Time" to avoid confusions. Basically, AP should set the ILS Time for high priority link setup when needed, but not necessarily change in every Beacon. | TGai General | 2013-11-Dallas-3 | Rdy for Motion | TGai General: 2013-11-13 01:22:53Z - Resolution and corresponding contribution implementing the resolution discussed in Tue PM2 slot. Rdy for motion.. |  |  |  | 2013-11-13 01:23 | TGai General
2485 | GEORGE CHERIAN | 198 | 1 |  | 91 | 10 | T | N | 91.1 | 10 |  |  | J | Lin Cai |  |  | Differentiated Initial Link Setup framework is flawed since it attempts to add QoS features that are data stream features. The guarantees for data are in a statistical sense and make sense only when there are a large number of frames. Applying these techniques to a few Association frames will not achieve any meaningful results | Remove the section from the spec. | Reject. The design motivation of Differentiated Initial Link Setup framework is not to provide statistical QoS improvement for association frames, as did in IEEE 802.11e. Instead, it provides a selective admission control mechanism for APs to selectively allow a set of STAs to send link setup request frames to the APs. This element can be used when the APs found the network capacity cannot accommodate all associating STAs, and thus like to reserve network resources for 'high priority' users only, e.g., handoff users, by asking others to yield their priority for link setup. | TGai General | 2013-11-Dallas-3 | Rdy for Motion | TGai General: 2013-11-13 01:22:53Z - Resolution and corresponding contribution implementing the resolution discussed in Tue PM2 slot. Rdy for motion.. |  |  |  | 2013-11-13 01:23 | TGai General
2140 | Andrew Myles | 198 | 1 | 10.44.6.1 | 92 |  | E | Y | 92 |  | 10.44.6.1 |  | V | Lin Cai |  |  | Two long consecutive similar sentences explain how to set UP bit 0, 1 & 2 to specify high or low prioritylink setup. They should be combinied in a single sentence to reduce duplication and boredom | As indicated, with editor having free reaign to do in most appropraite manner | Revised. Instruct the editor to apply changes as in https://mentor.ieee.org/802.11/dcn/13/11-13-1417-01-00ai-comments-resolutions-for-cids-related-to-dils.docx. We have combined the two sentences into one. | TGai General | 2013-11-Dallas-3 | Rdy for Motion | TGai General: 2013-11-13 01:22:53Z - Resolution and corresponding contribution implementing the resolution discussed in Tue PM2 slot. Rdy for motion.. |  |  |  | 2013-11-13 01:23 | TGai General
2718 | Jon Rosdahl | 198 | 1 | 8.4.2.187 | 54 | 24 | T | Y | 54.24 | 24 | 8.4.2.187 |  | V | Lin Cai |  |  | if FILSC is a "binary label" what does that really mean? The use of FILSC is used to indicate it may be a value (p54.L24) or (p54.L58) on p92.L38 and p92.L43, it is a type of STA and a value. | Redefine FILSC to be either an adjetive label or a value... | Revised. Instruct the editor to apply changes as in https://mentor.ieee.org/802.11/dcn/13/11-13-1417-01-00ai-comments-resolutions-for-cids-related-to-dils.docx. We have deleted 'FILSC STA' by changing it to 'a STA with its FILSC value of 1', and used it as a value only, not a type of STA. | TGai General | 2013-11-Dallas-3 | Rdy for Motion | TGai General: 2013-11-13 01:22:53Z - Resolution and corresponding contribution implementing the resolution discussed in Tue PM2 slot. Rdy for motion.. |  |  |  | 2013-11-13 01:23 | TGai General
2145 | Andrew Myles | 198 | 1 | 10.44.6.1 | 92 |  | T | Y | 92 |  | 10.44.6.1 |  | A | Lin Cai |  |  | The paragrah from lines 15-18 seeems to be an example rather than a specification. It also seems to be inaccurate because setting the time larger than the current beacon interval will bock for the longer period, not the time to the beacon interval. | Remove | Accepted. Instruct the editor to apply changes as in https://mentor.ieee.org/802.11/dcn/13/11-13-1417-01-00ai-comments-resolutions-for-cids-related-to-dils.docx. We have removed the paragraph. | TGai General | 2013-11-Dallas-3 | Rdy for Motion | TGai General: 2013-11-13 01:22:53Z - Resolution and corresponding contribution implementing the resolution discussed in Tue PM2 slot. Rdy for motion.. |  |  |  | 2013-11-13 01:23 | TGai General
2146 | Andrew Myles | 198 | 1 | 10.44.6.1 | 92 | 23 | E | Y | 92.23 | 23 | 10.44.6.1 |  | V | Lin Cai |  |  | Text states, "When the AP considers that it is congested". Should be "The conditions under whch the AP considers that it is congested" for clarity | As indicated | Revised. Instruct the editor to apply changes as in https://mentor.ieee.org/802.11/dcn/13/11-13-1417-01-00ai-comments-resolutions-for-cids-related-to-dils.docx. We have deleted the paragraph that contains the sentence. | TGai General | 2013-11-Dallas-3 | Rdy for Motion | TGai General: 2013-11-13 01:22:53Z - Resolution and corresponding contribution implementing the resolution discussed in Tue PM2 slot. Rdy for motion.. |  |  |  | 2013-11-13 01:23 | TGai General
2148 | Andrew Myles | 198 | 1 | 10.44.6.2 | 92 |  | E | Y | 92 |  | 10.44.6.2 |  | V | Lin Cai |  |  | Text says, "If the STA satisfies all of the conditions of the present subfields, the STA is an FILSC STA with an FILSC value of 1 and it shall proceed with a fast initial link setup. A logical AND operation of all the conditions in the present optional subfields is used to determine whether the STA is an ILSC STA. The logical AND is not needed if only one optional subfield is present. If the STA does not satisfy one or more optional subfields present in the ILSC information field, then the STA is not considered an ILSC STA and its FILSC value is 0. A STA with FILSC value of 0 shall check the ILS Time field and postpone the link setup until the time specified in ILS Time field elapses." This could be simplified significantly | Change to , "If the STA satisfies all of the conditions of the present subfields, the STA is an FILSC STA with an FILSC value of 1 and it may proceed with a fast initial link setup. Otherwise, the STA shall have a FILSC value of 0 and shall postpone the link setup until the time specified in ILS Time field elapses." | Revised. Instruct the editor to apply changes as in https://mentor.ieee.org/802.11/dcn/13/11-13-1417-01-00ai-comments-resolutions-for-cids-related-to-dils.docx. We have revised the text but does not use 'FILSC STA' to avoid use 'FILSC' as an adj. | TGai General | 2013-11-Dallas-3 | Rdy for Motion | TGai General: 2013-11-13 01:22:53Z - Resolution and corresponding contribution implementing the resolution discussed in Tue PM2 slot. Rdy for motion.. |  |  |  | 2013-11-13 01:23 | TGai General
2149 | Andrew Myles | 198 | 1 | 10.44.6.2 | 92 |  | T | Y | 92 |  | 10.44.6.2 |  | V | Lin Cai |  |  | What is the difference between a FILSC STA and an ILSC STA? | Clarify | Revised. Instruct the editor to apply changes as in https://mentor.ieee.org/802.11/dcn/13/11-13-1417-01-00ai-comments-resolutions-for-cids-related-to-dils.docx. The sentences that include 'ILSC STA' have been removed. | TGai General | 2013-11-Dallas-3 | Rdy for Motion | TGai General: 2013-11-13 01:22:53Z - Resolution and corresponding contribution implementing the resolution discussed in Tue PM2 slot. Rdy for motion.. |  |  |  | 2013-11-13 01:23 | TGai General
2150 | Andrew Myles | 198 | 1 | 10.44.6.2 | 92 |  | T | Y | 92 |  | 10.44.6.2 |  | V | Lin Cai |  |  | The conditions specified in paragraphs 2-4 are gobblygook. For example in paragraph 2: 1) What does it mean to "check"? Check what?; 2) What is a "corrresponding ILS User Priority bit"? Coresspndng to what? 3) How do we know if a "A carries one or more type of traffic corresponding to one or more ILS UP bits" | Rewrite paragraphs 2-4 so that it is clear what conditions need to be satified and what happens when a condition is satified. | Revised. Instruct the editor to apply changes as in https://mentor.ieee.org/802.11/dcn/13/11-13-1417-01-00ai-comments-resolutions-for-cids-related-to-dils.docx. We have re-written the whole paragraph. | TGai General | 2013-11-Dallas-3 | Rdy for Motion | TGai General: 2013-11-13 01:22:53Z - Resolution and corresponding contribution implementing the resolution discussed in Tue PM2 slot. Rdy for motion.. |  |  |  | 2013-11-13 01:23 | TGai General
2191 | Clint Chaplin | 198 | 1 | 8.4.2.187 | 56 | 62 | E | Y | 56.62 | 62 | 8.4.2.187 |  | V | Lin Cai |  |  | "The value 1 of the LinkSetup Burstysubfield indicates that the AP has detected aburst of transmitted" | "The value 1 of the LinkSetup Bursty subfield indicates that the AP has detected a burst of transmitted" | Revised. Instruct the editor to apply changes as in https://mentor.ieee.org/802.11/dcn/13/11-13-1417-01-00ai-comments-resolutions-for-cids-related-to-dils.docx. We have deleted the paragraph that contains the sentence. | TGai General | 2013-11-Dallas-3 | Rdy for Motion | TGai General: 2013-11-13 01:22:53Z - Resolution and corresponding contribution implementing the resolution discussed in Tue PM2 slot. Rdy for motion.. |  |  |  | 2013-11-13 01:23 | TGai General
2414 | George Calcev | 198 | 1 | 8.4.2.187 | 56 |  | T | Y | 56 |  | 8.4.2.187 |  | A | Lin Cai |  |  | Which field does the 'ILS Synchronization' sub-field belongs to? | Delete Figure 8-183dv - ILS Synchronization subfield. | Accepted. Instruct the editor to apply changes as in https://mentor.ieee.org/802.11/dcn/13/11-13-1417-01-00ai-comments-resolutions-for-cids-related-to-dils.docx. We have deleted the Figure 8-183dv. | TGai General | 2013-11-Dallas-3 | Rdy for Motion | TGai General: 2013-11-13 01:22:53Z - Resolution and corresponding contribution implementing the resolution discussed in Tue PM2 slot. Rdy for motion.. |  |  |  | 2013-11-13 01:23 | TGai General
2417 | George Calcev | 198 | 1 | 10.44.6.2 | 92 | 40 | E | Y | 92.4 | 40 | 10.44.6.2 |  | V | Lin Cai |  |  | Is here ILSC or FILSC? | Change 'an ILSC' to 'a FILSC'. | Revised. Instruct the editor to apply changes as in https://mentor.ieee.org/802.11/dcn/13/11-13-1417-01-00ai-comments-resolutions-for-cids-related-to-dils.docx. The sentences that include 'ILSC STA' have been removed. | TGai General | 2013-11-Dallas-3 | Rdy for Motion | TGai General: 2013-11-13 01:22:53Z - Resolution and corresponding contribution implementing the resolution discussed in Tue PM2 slot. Rdy for motion.. |  |  |  | 2013-11-13 01:23 | TGai General
2139 | Andrew Myles | 198 | 1 | 10.44.6.1 | 92 |  | T | Y | 92 |  | 10.44.6.1 |  | V | Lin Cai |  |  | Text refers multiple times in line 5-12 to "STAs carry no data traffic". Why would a STA that carries no data traffic want to associate anyway? What does "no data traffic mean"? Similar question for line 12. | Clarify the meaning of "no data traffic" | Revised. Instruct the editor to apply changes as in https://mentor.ieee.org/802.11/dcn/13/11-13-1417-01-00ai-comments-resolutions-for-cids-related-to-dils.docx. In current WiFi, STAs with no frame enqueued in their transmission queue(s) compete with STAs that have frames enqueued equally. The motivation of Differentiated initial link setup is to favor a fast link setup for those STAs that have frames euqueued, e.g., handover STAs with ongoing flows, by asking those with no frame in the transmission queue(s) to yield their priority for link setup. To make it clear, we have change 'STAs carry no data traffic' to 'STAs that have no frame enqueued in their transmission queue(s).' | TGai General | 2013-11-Dallas-3 | Rdy for Motion | TGai General: 2013-11-13 01:22:53Z - Resolution and corresponding contribution implementing the resolution discussed in Tue PM2 slot. Rdy for motion.. |  |  |  | 2013-11-13 01:23 | TGai General
3303 | Stephen Mccann | 198 | 1 | 8.4.2.187 | 54 | 55 | T | Y | 54.55 | 55 | 8.4.2.187 |  | J | Lin Cai |  |  | How does this behaviour with the ILSC time field, work with legacy STAs? | Create some text which explains how STAs without a ILSC time field connect to a FILS AP. | Rejected. We have specified in the new clause the behavior of STAs with dot11FILSActivated and dot11DILSActivated equal to true, while legacy STAs will not follow the procedure and behave with legacy protocol, which is out of the scope of this specification. | TGai General | 2013-11-Dallas-3 | Rdy for Motion | TGai General: 2013-11-13 01:22:53Z - Resolution and corresponding contribution implementing the resolution discussed in Tue PM2 slot. Rdy for motion.. |  |  |  | 2013-11-13 01:23 | TGai General
2702 | Jarkko Kneckt | 198 | 1 | 10.44.6.2 | 92 | 57 | T | N | 92.57 | 57 | 10.44.6.2 |  | V | Lin Cai |  |  | The Vendor Specific criteria may only restrict link setups from the STAs that understand the vendor specific element. To me it sounds more reasonable, if only the STAs that understand the vendor specific element may create initial link | Why the vendor specific element avoids link setup requests only from the STAs that understand the vendor specific element. Why would a non-AP STA understand such a field that may eliminate its possibilities to establish a link. The better logic would be to only allow those STAs that understand the element to initiate a link. Thus, the vendor specific element controls which STAs may establish a link. | Revised. Instruct the editor to apply changes as in https://mentor.ieee.org/802.11/dcn/13/11-13-1417-01-00ai-comments-resolutions-for-cids-related-to-dils.docx. We can changed the text that 'Otherwise, the STA shall skip and ignore the Vendor Specific Category subfield and assume the condition specified in Vendor Specific Category is not satisfied.' | TGai General | 2013-11-Dallas-3 | Rdy for Motion | TGai General: 2013-11-13 01:22:53Z - Resolution and corresponding contribution implementing the resolution discussed in Tue PM2 slot. Rdy for motion.. |  |  |  | 2013-11-13 01:23 | TGai General
3143 | Qi Wang | 198 | 1 | 8.4.2.187 | 55 | 44 | T | Y | 55.44 | 44 | 8.4.2.187 | 3326 | V | Lin Cai |  |  | "A value of 1 in the ILS UP bit 3 indicates that STAs having NO DATA TRAFFIC in the ILS User Priority MLME-parameter of the authentication or association MLME.request should initiate a fast link setup." Do you mean "MLME-authenticate.request" and "MLME-association.request"? If so, there is no traffic priority indication these two MLME interface parameters... "bit 3" should be replaced with "bit 2". | Replace "bit 3" with "bit 2". Please clarify the meaning of the sentence and modify the text accordingly. | Revised. Instruct the editor to apply changes as in https://mentor.ieee.org/802.11/dcn/13/11-13-1417-01-00ai-comments-resolutions-for-cids-related-to-dils.docx. We have removed MLME-parameter in the revised text. 'bit 3' has been changed to 'B2'. | TGai General | 2013-11-Dallas-3 | Rdy for Motion | TGai General: 2013-11-13 01:22:53Z - Resolution and corresponding contribution implementing the resolution discussed in Tue PM2 slot. Rdy for motion.. |  |  |  | 2013-11-13 01:23 | TGai General
3144 | Qi Wang | 198 | 1 | 8.4.3.187 | 56 | 56 | T | Y | 56.56 | 56 | 8.4.3.187 |  | V | Lin Cai |  |  | "The values of the bits specify the MAC addresses of the STAs that are allowed to attempt initial link setup." What criteria should an AP use to set the values of MAC Address Filter subfield? | Please clarify how an AP should set the value of the MAC Address Filter subfield, and modify the text accordingly. | Revised. Instruct the editor to apply changes as in https://mentor.ieee.org/802.11/dcn/13/11-13-1417-01-00ai-comments-resolutions-for-cids-related-to-dils.docx. We have added one paragraph in 10.44.6.1 to describe how an AP sets the bit pattern length and bit pattern subfields to allow a subset of STAs to attempt initial link setup. | TGai General | 2013-11-Dallas-3 | Rdy for Motion | TGai General: 2013-11-13 01:22:53Z - Resolution and corresponding contribution implementing the resolution discussed in Tue PM2 slot. Rdy for motion.. |  |  |  | 2013-11-13 01:23 | TGai General
3173 | Robert Stacey | 198 | 1 |  | 91 | 56 | T | Y | 91.56 | 56 |  |  | V | Lin Cai |  |  | This statement is false. Also, since it is a statement about something that could occur rather than an implementation option, the use of may is inapproriate. The statement is false for two reasons: 1. this type of behavior would only apply to FILS STAs and not any STA. 2. Based on later statements, the AP is not controlling the number of STAs attempting access, it is establishing a period during which STAs capable of carrying a certain class of traffic can associate (or, more correctly, preventing other STAs from attempting association). This may or may not have the effect of reducing the number of assocaition attempts (its quite possible, actually likely, that all STAs will meet the criteria for attempting association) | Change to "A FILS AP can establish a period during which FILS STAs that are not capable of transmitting certain classes of traffic are not permitted to attempt association with that AP. In some situations this could reduce the number of association attempts made, thus reducing management frame confestion." | Revised. Instruct the editor to apply changes as in https://mentor.ieee.org/802.11/dcn/13/11-13-1417-01-00ai-comments-resolutions-for-cids-related-to-dils.docx. We have revised the text but did not use the suggested text because the motivation to use differentiated link setup element is to reduce the number of STAs currently attempt initial link setup. Although it is possible that it may not always succeed to reduce the number of concurrent transmitting STAs when the traffic requirement is used, however, we believe with the use of MAC address, the number of concurrent STAs can be effectively reduced. | TGai General | 2013-11-Dallas-3 | Rdy for Motion | TGai General: 2013-11-13 01:22:53Z - Resolution and corresponding contribution implementing the resolution discussed in Tue PM2 slot. Rdy for motion.. |  |  |  | 2013-11-13 01:23 | TGai General
3174 | Robert Stacey | 198 | 1 | 10.44.6.2 | 92 | 34 | T | Y | 92.34 | 34 | 10.44.6.2 |  | V | Lin Cai |  |  | I don't believe the mandatory requirements placed on FILS non-AP STAs are resonable given the minimal reduction in management traffic this procedure can expect to achieve. I am particularly concerned that if I wish to implement "FILS authentication" in my product that I will also need to implement this completely unrelated feature. Note that I would be required to implement this in my FILS non-AP STA device even if no APs out there that supported the feature. | Create a new class of device for which this procedure is required. The shall requirements can then be placed on that class of device instead of all FILS devices. Alternatively, remove the feature from the spec. | Revised. Instruct the editor to apply changes as in https://mentor.ieee.org/802.11/dcn/13/11-13-1417-01-00ai-comments-resolutions-for-cids-related-to-dils.docx. We accpet the suggestion, and make this requirement optional for non-AP STAs. Specifically, we have defined a new class of STAs with dot11DILSActivated equal to true, which shall use the procedure described in 10.4.6.2. We have also added a new MIB in Annex C. | TGai General | 2013-11-Dallas-3 | Rdy for Motion | TGai General: 2013-11-13 01:22:53Z - Resolution and corresponding contribution implementing the resolution discussed in Tue PM2 slot. Rdy for motion.. |  |  |  | 2013-11-13 01:23 | TGai General
3175 | Robert Stacey | 198 | 1 |  | 92 | 39 | T | Y | 92.39 | 39 |  |  | V | Lin Cai |  |  | "conditions in the present optional subfields". What are the conditions? At a minimum, a reference is needed to text that lists these conditions. | Provide a reference to the conditions. Also, the conditions cannot be in the subfield; they can only be indicated by the subfields (as interpreted by the text in this subclause and elsewhere). | Revised. Instruct the editor to apply changes as in https://mentor.ieee.org/802.11/dcn/13/11-13-1417-01-00ai-comments-resolutions-for-cids-related-to-dils.docx. We have re-written the paragraph and specify the conditions. | TGai General | 2013-11-Dallas-3 | Rdy for Motion | TGai General: 2013-11-13 01:22:53Z - Resolution and corresponding contribution implementing the resolution discussed in Tue PM2 slot. Rdy for motion.. |  |  |  | 2013-11-13 01:23 | TGai General
3214 | Santosh Ghanshyam Pandey | 198 | 1 | 8.4.2.187 | 56 | 62 | T | Y | 56.62 | 62 | 8.4.2.187 |  | V | Lin Cai |  |  | ILS synchronization subfield does not serve any practical purpose, as there are no peak assocation times observed in the field. See submission 13/906r0 for analysis of real world data. | Adopt submission 13/907r2 | Revised. We have deleted the 'ILS synchronization' subfield and some relavent description. | TGai General | 2013-11-Dallas-3 | Rdy for Motion | TGai General: 2013-11-13 01:22:53Z - Resolution and corresponding contribution implementing the resolution discussed in Tue PM2 slot. Rdy for motion.. TGai General: 2013-09-17 12:16:09Z - Discussion of https://mentor.ieee.org/802.11/dcn/13/11-13-1177-00-00ai-clarification-of-the-link-setup-bursty-parameter.ppt Q: what is the relation between https://mentor.ieee.org/802.11/dcn/13/11-13-1019-00-00ai-clarification-of-the-link-setup-bursty.doc and https://mentor.ieee.org/802.11/dcn/13/11-13-0907-02-00ai-comments-resolution.docx ---- 907 deletes the entire text whereas 1019 changes it and is better for addressing both comments. Comments on missing proof of better performance of presented solution / proof or even only indications that the existing text has wrong underlining technical assumptions. How much improve in performance can you achieve for a given increase X in the size of window. The presenter does not have right now further supporting (performance evaluation) material. It is questined that the approach helps in achieving the goal of a fast link set-up as if a channel is very congested, further distributing the access of STA will not help at it increased the probability of delaying the link set-up procedure. The 1177 states that the measurements discussed before (see https://mentor.ieee.org/802.11/dcn/13/11-13-0907-02-00ai-comments-resolution.docx) is not representative. The group does not aggree on this as 1177 does not provide an analysis of the data with regard to the Association frame. Group offers to provide to the authors on 1177 -- if desired -- the raw data to allow for such an analysis.. TGai General: 2013-09-17 12:13:21Z - Discussion of https://mentor.ieee.org/802.11/dcn/13/11-13-1177-00-00ai-clarification-of-the-link-setup-bursty-parameter.ppt Q: what is the relation between https://mentor.ieee.org/802.11/dcn/13/11-13-1019-00-00ai-clarification-of-the-link-setup-bursty.doc and https://mentor.ieee.org/802.11/dcn/13/11-13-0907-02-00ai-comments-resolution.docx ---- 907 deletes the entire text whereas 1019 changes it and is better for addressing both comments. Comments on missing proof of better performance of presented solution / proof or even only indications that the existing text has wrong underlining technical assumptions. How much improve in performance can you achieve for a given increase X in the size of window. The presenter does not have right now further supporting (performance evaluation) material. It is questined that the approach helps in achieving the goal of a fast link set-up as if a channel is very congested, further distributing the access of STA will not help at it increased the probability of delaying the link set-up procedure. The 1177 states that the measurements discussed before (see https://mentor.ieee.org/802.11/dcn/13/11-13-0907-02-00ai-comments-resolution.docx) is not representative. The group does not aggree on this as 1177 does not provide an analysis of the data with regard to the Association frame. Group offers to provide to the authors on 1177 -- if desired -- the raw data to allow for such an analysis.. |  |  |  | 2013-11-13 01:23 | TGai General
3239 | Santosh Ghanshyam Pandey | 198 | 1 | 10.44.6.2 | 92 | 51 | T | Y | 92.51 | 51 | 10.44.6.2 |  | V | Lin Cai |  |  | In the sentence "If a STA carries one or more type of traffic corresponding", it is not clearly defined what it means for a STA to carry traffic, especially given that the STA is attempting assocation to an AP | Clarify the term as specified in the comment | Revised. Instruct the editor to apply changes as in https://mentor.ieee.org/802.11/dcn/13/11-13-1417-01-00ai-comments-resolutions-for-cids-related-to-dils.docx. We have deletaed the sentence. Instead of using 'carry traffic', we have also revised that 'STAs have frames enqueued in their transmission queue(s)', as a handover STA may have some frames enqueued when the STA is attempting association with another AP. | TGai General | 2013-11-Dallas-3 | Rdy for Motion | TGai General: 2013-11-13 01:22:53Z - Resolution and corresponding contribution implementing the resolution discussed in Tue PM2 slot. Rdy for motion.. |  |  |  | 2013-11-13 01:23 | TGai General
3141 | Qi Wang | 198 | 1 | 8.4.2.187 | 55 | 36 | T | Y | 55.36 | 36 | 8.4.2.187 |  | V | Lin Cai |  |  | "A value of 1 in the ILS User Priority bit 0 indicates that STAs having HIGH PRIORITY TRAFFIC in the ILS User Priority MLME-parameter of the authentication or association MLME.request should initiate a fast link setup." What is "authentication or association MLME.request"? Do you mean "MLME-authenticate.request" and "MLME-association.request"? If so, there is no traffic priority indication these two MLME interface parameters... | Please clarify the meaning of the sentence and modify the text accordingly. | Revised. Instruct the editor to apply changes as in https://mentor.ieee.org/802.11/dcn/13/11-13-1417-01-00ai-comments-resolutions-for-cids-related-to-dils.docx. We have deleted the sentences. | TGai General | 2013-11-Dallas-3 | Rdy for Motion | TGai General: 2013-11-13 01:22:53Z - Resolution and corresponding contribution implementing the resolution discussed in Tue PM2 slot. Rdy for motion.. |  |  |  | 2013-11-13 01:23 | TGai General
3302 | Stephen Mccann | 198 | 1 | 8.4.2.187 | 54 | 55 | E | N | 54.55 | 55 | 8.4.2.187 |  | J | Lin Cai |  |  | ILS should be ILSC | Change "ILS" to "ILSC" | Rejected. Actually, the information element includes 'ILS Time' and 'ILSC Information' fields. We corrected some typos and change 'ILSC' to 'ILS' as in Figure 8-401dt. | TGai General | 2013-11-Dallas-3 | Rdy for Motion | TGai General: 2013-11-13 01:22:53Z - Resolution and corresponding contribution implementing the resolution discussed in Tue PM2 slot. Rdy for motion.. |  |  |  | 2013-11-13 01:23 | TGai General
3140 | Qi Wang | 198 | 1 | 8.4.2.187 | 54 | 55 | T | Y | 54.55 | 55 | 8.4.2.187 |  | V | Lin Cai |  |  | "The ILS Time field is an unsigned integer that specifies the time, expressed in units of 10 ms beginning with the transmission of the frame with Differentiated Initial Link Setup element and ending after the ILS Time elapses, during which only the STAs with the FILSC value equal to 1 are allowed to attempt initial link setup, which refers to as the first frame initializing the link setup procedure; either association request frame or authentication request frame, to the AP; all categories of STAs can attempt initial link setup with the AP after this time expires." It's unclear if a STA is allowed to transmit the first frame after the expiration of the timer (due to non-deterministic queuing and channel access delay), as long as the attempts (e.g., enqueuing) occurs before the expiration of the timer. | Please clarify that it is allowed to transmit the first frame after the expiration of the timer (due to non-deterministic queuing and channel access delay), as long as the attempts (e.g., enqueuing) occurs before the expiration of the timer. | Revised. Instruct the editor to apply changes as in https://mentor.ieee.org/802.11/dcn/13/11-13-1417-01-00ai-comments-resolutions-for-cids-related-to-dils.docx. We have revised the paragraph and only leave the definition in clause 8.4.2.187. The ILS Time is reserved for high priority link setup, and after it expires, all STAs can attempt link setup, implying that high priority STAs can continue attempting, while low priority users may also transmit link setup request frames. | TGai General | 2013-11-Dallas-3 | Rdy for Motion | TGai General: 2013-11-13 01:22:53Z - Resolution and corresponding contribution implementing the resolution discussed in Tue PM2 slot. Rdy for motion.. |  |  |  | 2013-11-13 01:23 | TGai General
3322 | Vinko Erceg | 198 | 1 | 8.4.2.187 | 54 | 55 | T | Y | 54.55 | 55 | 8.4.2.187 |  | V | Lin Cai |  |  | "The ILS Time field is an unsigned integer that specifies the time, expressed in units of 10 ms beginning with the transmission of the frame with Differentiated Initial Link Setup element and ending after the ILS Time elapses, during which only the STAs with the FILSC value equal to 1 are allowed to attempt initial link setup, which refers to as the first frame initializing the link setup procedure; either association request frame or authentication request frame, to the AP; all categories of STAs can attempt initial link setup with the AP after this time expires." Does the timer starts at (1) the beginning or the frame transmission, or (2) the end of the frame transmission, or (3) the beginning of the reception of the transmitted frame, or (4) the end of the reception of the transmitted frame? | Please specify the beginning of the timer precisely. Modify the text accordingly. | Revised. Instruct the editor to apply changes as in https://mentor.ieee.org/802.11/dcn/13/11-13-1417-01-00ai-comments-resolutions-for-cids-related-to-dils.docx. We have revised the text to "starting from the the beginning of the frame transmission of the Differentiated Initial Link Setup element". | TGai General | 2013-11-Dallas-3 | Rdy for Motion | TGai General: 2013-11-13 01:22:53Z - Resolution and corresponding contribution implementing the resolution discussed in Tue PM2 slot. Rdy for motion.. |  |  |  | 2013-11-13 01:23 | TGai General
3323 | Vinko Erceg | 198 | 1 | 8.4.2.187 | 54 | 55 | T | Y | 54.55 | 55 | 8.4.2.187 |  | V | Lin Cai |  |  | "The ILS Time field is an unsigned integer that specifies the time, expressed in units of 10 ms beginning with the transmission of the frame with Differentiated Initial Link Setup element and ending after the ILS Time elapses, during which only the STAs with the FILSC value equal to 1 are allowed to attempt initial link setup, which refers to as the first frame initializing the link setup procedure; either association request frame or authentication request frame, to the AP; all categories of STAs can attempt initial link setup with the AP after this time expires." It's unclear if a STA is allowed to transmit the first frame after the expiration of the timer (due to non-deterministic queuing and channel access delay), as long as the attempts (e.g., enqueuing) occurs before the expiration of the timer. | Please clarify that it is allowed to transmit the first frame after the expiration of the timer (due to non-deterministic queuing and channel access delay), as long as the attempts (e.g., enqueuing) occurs before the expiration of the timer. | Revised. Instruct the editor to apply changes as in https://mentor.ieee.org/802.11/dcn/13/11-13-1417-01-00ai-comments-resolutions-for-cids-related-to-dils.docx. We have revised the paragraph and only leave the definition in clause 8.4.2.187. The ILS Time is reserved for high priority link setup, and after it expires, all STAs can attempt link setup, implying that high priority STAs can continue attempting, while low priority users may also transmit link setup request frames. | TGai General | 2013-11-Dallas-3 | Rdy for Motion | TGai General: 2013-11-13 01:22:53Z - Resolution and corresponding contribution implementing the resolution discussed in Tue PM2 slot. Rdy for motion.. |  |  |  | 2013-11-13 01:23 | TGai General
3324 | Vinko Erceg | 198 | 1 | 8.4.2.187 | 55 | 36 | T | Y | 55.36 | 36 | 8.4.2.187 | 3141 | V | Lin Cai |  |  | "A value of 1 in the ILS User Priority bit 0 indicates that STAs having HIGH PRIORITY TRAFFIC in the ILS User Priority MLME-parameter of the authentication or association MLME.request should initiate a fast link setup." What is "authentication or association MLME.request"? Do you mean "MLME-authenticate.request" and "MLME-association.request"? If so, there is no traffic priority indication these two MLME interface parameters... | Please clarify the meaning of the sentence and modify the text accordingly. | Revised. Instruct the editor to apply changes as in https://mentor.ieee.org/802.11/dcn/13/11-13-1417-01-00ai-comments-resolutions-for-cids-related-to-dils.docx. We have deleted the sentence and removed User Priority MLME parameter in the revised text. | TGai General | 2013-11-Dallas-3 | Rdy for Motion | TGai General: 2013-11-13 01:22:53Z - Resolution and corresponding contribution implementing the resolution discussed in Tue PM2 slot. Rdy for motion.. |  |  |  | 2013-11-13 01:23 | TGai General
3325 | Vinko Erceg | 198 | 1 | 8.4.2.187 | 55 | 40 | T | Y | 55.4 | 40 | 8.4.2.187 | 3142 | V | Lin Cai |  |  | "A value of 1 in the ILS User Priority bit 1 indicates that STAs having LOW PRIORITY TRAFFIC in the ILS User Priority MLME-parameter of the authentication or association MLME.request should initiate a fast link setup." Do you mean "MLME-authenticate.request" and "MLME-association.request"? If so, there is no traffic priority indication these two MLME interface parameters... | Please clarify the meaning of the sentence and modify the text accordingly. | Revised. Instruct the editor to apply changes as in https://mentor.ieee.org/802.11/dcn/13/11-13-1417-01-00ai-comments-resolutions-for-cids-related-to-dils.docx. We have deleted the sentence and removed User Priority MLME parameter in the revised text. | TGai General | 2013-11-Dallas-3 | Rdy for Motion | TGai General: 2013-11-13 01:22:53Z - Resolution and corresponding contribution implementing the resolution discussed in Tue PM2 slot. Rdy for motion.. |  |  |  | 2013-11-13 01:23 | TGai General
3326 | Vinko Erceg | 198 | 1 | 8.4.2.187 | 55 | 44 | T | Y | 55.44 | 44 | 8.4.2.187 |  | V | Lin Cai |  |  | "A value of 1 in the ILS UP bit 3 indicates that STAs having NO DATA TRAFFIC in the ILS User Priority MLME-parameter of the authentication or association MLME.request should initiate a fast link setup." Do you mean "MLME-authenticate.request" and "MLME-association.request"? If so, there is no traffic priority indication these two MLME interface parameters... "bit 3" should be replaced with "bit 2". | Replace "bit 3" with "bit 2". Please clarify the meaning of the sentence and modify the text accordingly. | Revised. Instruct the editor to apply changes as in https://mentor.ieee.org/802.11/dcn/13/11-13-1417-01-00ai-comments-resolutions-for-cids-related-to-dils.docx. We have deleted the sentence and removed User Priority MLME parameter in the revised text. 'bit 3' has been changed to 'B2'. | TGai General | 2013-11-Dallas-3 | Rdy for Motion | TGai General: 2013-11-13 01:22:53Z - Resolution and corresponding contribution implementing the resolution discussed in Tue PM2 slot. Rdy for motion.. |  |  |  | 2013-11-13 01:23 | TGai General
3327 | Vinko Erceg | 198 | 1 | 8.4.3.187 | 56 | 56 | T | Y | 56.56 | 56 | 8.4.3.187 |  | V | Lin Cai |  |  | "The values of the bits specify the MAC addresses of the STAs that are allowed to attempt initial link setup." What criteria should an AP use to set the values of MAC Address Filter subfield? | Please clarify how an AP should set the value of the MAC Address Filter subfield, and modify the text accordingly. | Revised. Instruct the editor to apply changes as in https://mentor.ieee.org/802.11/dcn/13/11-13-1417-01-00ai-comments-resolutions-for-cids-related-to-dils.docx. We have added one paragraph in 10.44.6.1 to describe how an AP sets the bit pattern length and bit pattern subfields to allow a subset of STAs to attempt initial link setup. | TGai General | 2013-11-Dallas-3 | Rdy for Motion | TGai General: 2013-11-13 01:22:53Z - Resolution and corresponding contribution implementing the resolution discussed in Tue PM2 slot. Rdy for motion.. |  |  |  | 2013-11-13 01:23 | TGai General
3345 | Vinko Erceg | 198 | 1 | 10.44.6.1 | 92 | 5 | T | Y | 92.05 | 5 | 10.44.6.1 |  | A | Lin Cai |  |  | When does the STA have such traffic? Now? In the future? It had it in the past and knows it will have it again in the future? What if the STA does not know what traffic it will have in the future? | I think that what should be done here is to change the phrasing from "STAs that carry" to "STAs that have frames with UP x, y enqueued within their transmission queue(s)" - and I presume that if the TX queue condition changes while the STA is waiting, then the STA can take advantage of a higher priority number or must fall to a lower priority operation as appropriate? Please clarify if this is the case. | Accepted. Instruct the editor to apply changes as in https://mentor.ieee.org/802.11/dcn/13/11-13-1417-01-00ai-comments-resolutions-for-cids-related-to-dils.docx. We have change the phrasing as suggested. As link setup is one time issue, and it is not common that the queue conditions may change during the waiting time (it may more likely happen for handoff STAs), we simplify the design by allow STAs to determine its priority at the time when it receives a beacon/probe response frame. | TGai General | 2013-11-Dallas-3 | Rdy for Motion | TGai General: 2013-11-13 01:22:53Z - Resolution and corresponding contribution implementing the resolution discussed in Tue PM2 slot. Rdy for motion.. |  |  |  | 2013-11-13 01:23 | TGai General
3359 | Wookbong Lee | 198 | 1 | 8.4.2.187 | 54 | 22 | T | Y | 54.22 | 22 | 8.4.2.187 |  | V | Lin Cai |  |  | The 802.11ai D1.0 is specifying the Link Setup Bursty in the ILSC Type subfield which is included in the ILSC Information field (secition 8.4.2.187). However, this Link Setup Bursty has not been indicated in the ILSC Information field. Moreover, regarding this Link Setup Bursty, there is no specific description on STA's behaviour in 802.11ai D1.0. Thus, it needs to add the STA's behaviour and needs to clarify the procedure on differentiated Initial Link Setup element. | Please see the text proposal of the Contribution 13/1019. | Revised. Instruct the editor to apply changes as in https://mentor.ieee.org/802.11/dcn/13/11-13-1417-01-00ai-comments-resolutions-for-cids-related-to-dils.docx. We have deleted the Link Setup Bursty bit and related text for this bit, and thus no need to add STA's behavior. | TGai General | 2013-11-Dallas-3 | Rdy for Motion | TGai General: 2013-11-13 01:22:53Z - Resolution and corresponding contribution implementing the resolution discussed in Tue PM2 slot. Rdy for motion.. |  |  |  | 2013-11-13 01:23 | TGai General
3279 | Stephen Mccann | 198 | 1 | 6.3.5.2.2 | 14 | 23 | T | Y | 14.23 | 23 | 6.3.5.2.2 |  | V | Dan Harkins |  |  | Shouldn't this correspond to the (User Priority) UP or the Access Class (AC) of the traffic? | Re-write the range values LOW_PRIORITY_TRAFFIC, HIGH_PRIORITY_TRAFFIC to correspond to 'AC_VO' and 'AC_BE' | Revised. Instruct the editor to apply changes as in https://mentor.ieee.org/802.11/dcn/13/11-13-1417-01-00ai-comments-resolutions-for-cids-related-to-dils.docx. We have deleted the ILS User Priority MLME parameter as it is believed that some objective criteria like UP and MAC address filter are suitable for differentiated link setup. It is not good to use some parameter whose definition is out of the scope of this specification. | TGai General | 2013-11-Dallas-3 | Rdy for Motion | TGai General: 2013-11-13 01:22:53Z - Resolution and corresponding contribution implementing the resolution discussed in Tue PM2 slot. Rdy for motion.. |  |  |  | 2013-11-13 01:23 | TGai General
3054 | Mitsuru Iwaoka | 198 | 1 | 8.4.2.187 | 54 | 64 | T | N | 54.64 | 64 | 8.4.2.187 |  | A | Lin Cai |  |  | In the 5th paragraph, 'value of the ILSC' may be 'FILSC value'. | Replace 'value of the ILSC' In the 5th paragraph by 'FILSC value'. | Accepted. Instruct the editor to apply changes as in https://mentor.ieee.org/802.11/dcn/13/11-13-1417-01-00ai-comments-resolutions-for-cids-related-to-dils.docx. We have replaced 'value of the ILSC' by 'FILSC value'. | TGai General | 2013-11-Dallas-3 | Rdy for Motion | TGai General: 2013-11-13 01:22:53Z - Resolution and corresponding contribution implementing the resolution discussed in Tue PM2 slot. Rdy for motion.. |  |  |  | 2013-11-13 01:23 | TGai General
2748 | Jon Rosdahl | 198 | 1 | 8.4.2.187 | 55 | 27 | T | Y | 55.27 | 27 | 8.4.2.187 |  | V | Lin Cai |  |  | number of bits defined in Figure 8-401ds-ILSC Type subfield format is missing 3 bits | change the number of bits for the Reserved field to be 4 bits. | Revised. Instruct the editor to apply changes as in https://mentor.ieee.org/802.11/dcn/13/11-13-1417-01-00ai-comments-resolutions-for-cids-related-to-dils.docx. We have changed to 5 bits' in Figure 8-401ds due to the deletion of another bit. | TGai General | 2013-11-Dallas-3 | Rdy for Motion | TGai General: 2013-11-13 01:22:53Z - Resolution and corresponding contribution implementing the resolution discussed in Tue PM2 slot. Rdy for motion.. |  |  |  | 2013-11-13 01:23 | TGai General
2840 | Lei Wang | 198 | 1 | 8.4.2.187 | 56 | 50 | T | Y | 56.5 | 50 | 8.4.2.187 |  | A | Lin Cai |  |  | Figure 8-183dv--ILS Synchronization subfield should be removed, as t is something extra. Note that it uses a total of 1+8 bits to indicate 1-bit information, where 1 bit is in Figure 8-401ds--ILSC Type subfield format, and 8 bits are in Figure 8-183dv. | in line 50 page 56, delete Figure 8-183dv. | Accepted. Instruct the editor to apply changes as in https://mentor.ieee.org/802.11/dcn/13/11-13-1417-01-00ai-comments-resolutions-for-cids-related-to-dils.docx. We have deleted the Figure 8-183dv. | TGai General | 2013-11-Dallas-3 | Rdy for Motion | TGai General: 2013-11-13 01:22:53Z - Resolution and corresponding contribution implementing the resolution discussed in Tue PM2 slot. Rdy for motion.. |  |  |  | 2013-11-13 01:23 | TGai General
2870 | Lei Wang | 198 | 1 | 10.44.6 | 91 | 46 | T | Y | 91.46 | 46 | 10.44.6 |  | A | Lin Cai |  |  | suggest a more approprite name to refer to the first request frame for setup a link, i.e., change it from "initial link setup" to "initial link setup request frame". | Make the following changes: 1. Change the sentence in line 46 page 91 to the following: The initial link setup request frame refers to as the first frame initializing the link setup procedure; either association request frame or authentication request frame. 2. in line 57 page 54, change "attempt initial link setup" to "transmit an initial link setup request frame". 3. in line 60 page 54, change "attempt initial link setup with the AP" to "transmit an initial link setup request frame to the AP". | Accepted. Instruct the editor to apply changes as in https://mentor.ieee.org/802.11/dcn/13/11-13-1417-01-00ai-comments-resolutions-for-cids-related-to-dils.docx. We have modified the text as suggested. | TGai General | 2013-11-Dallas-3 | Rdy for Motion | TGai General: 2013-11-13 01:22:53Z - Resolution and corresponding contribution implementing the resolution discussed in Tue PM2 slot. Rdy for motion.. |  |  |  | 2013-11-13 01:23 | TGai General
2886 | Lin Cai | 198 | 1 | 10.44.6.2 | 92 | 40 | T | Y | 92.4 | 40 | 10.44.6.2 |  | A | Lin Cai |  |  | The term of ILSC is not defined. | Change 'an ILSC' to 'a FILSC'. | Revised. Instruct the editor to apply changes as in https://mentor.ieee.org/802.11/dcn/13/11-13-1417-01-00ai-comments-resolutions-for-cids-related-to-dils.docx. The sentences that include 'ILSC STA' have been removed. | TGai General | 2013-11-Dallas-3 | Rdy for Motion | TGai General: 2013-11-13 01:22:53Z - Resolution and corresponding contribution implementing the resolution discussed in Tue PM2 slot. Rdy for motion.. |  |  |  | 2013-11-13 01:23 | TGai General
2899 | Lin Cai | 198 | 1 | 8.4.2.187 | 56 |  | T | Y | 56 |  | 8.4.2.187 |  | A | Lin Cai |  |  | Which field does the 'ILS Synchronization' sub-field belongs to? There is no field in this element that includes this subfield. | Delete Figure 8-183dv - ILS Synchronization subfield. | Accepted. Instruct the editor to apply changes as in https://mentor.ieee.org/802.11/dcn/13/11-13-1417-01-00ai-comments-resolutions-for-cids-related-to-dils.docx. We have deleted the Figure 8-183dv. | TGai General | 2013-11-Dallas-3 | Rdy for Motion | TGai General: 2013-11-13 01:22:53Z - Resolution and corresponding contribution implementing the resolution discussed in Tue PM2 slot. Rdy for motion.. |  |  |  | 2013-11-13 01:23 | TGai General
2924 | MARC EMMELMANN | 198 | 1 | 6.3.7.2.2 | 16 | 51 | T | Y | 16.51 | 51 | 6.3.7.2.2 |  | V | Hitoshi Morioka |  |  | It is unclear on how the ILSUserPrioty should be used (what the valid parameters mean). Low/High priority seems to be intuitivly clear, but what is meant by "No Data Traffic"? | Insert an explanation on what the parameters mean (it is o.k. to say that the decision how to classify traffic according to the available choices is implementation dependent). | Revised. Instruct the editor to apply changes as in https://mentor.ieee.org/802.11/dcn/13/11-13-1417-01-00ai-comments-resolutions-for-cids-related-to-dils.docx. We have deleted the ILS User Priority MLME parameter as it is believed that some objective criteria like UP and MAC address filter are suitable for differentiated link setup. It is not good to use some parameter whose definition is out of the scope of this specification. | TGai General | 2013-11-Dallas-3 | Rdy for Motion | TGai General: 2013-11-13 01:22:53Z - Resolution and corresponding contribution implementing the resolution discussed in Tue PM2 slot. Rdy for motion.. TGai General: 2013-11-11 23:06:03Z - Initial proposed resolutions discussed during telco on Oct. 29. Resolutions and corresponding text implementing them included in 11-13/1298r1, 11-13/1174r0, and 11-13/1294r0. General comment that "TLV" is already defined in Tgaf and that we should not reinvent the wheel but use the Tgaf definition if it suits our needs. Hitoshi will check on this. A detailed presentations on the comment resolutions will be made in Dallas.. |  |  |  | 2013-11-13 01:23 | TGai General
2936 | MARC EMMELMANN | 198 | 1 | 8.4.2.187 | 56 | 27 | T | Y | 56.27 | 27 | 8.4.2.187 |  | V | Lin Cai |  |  | It is unclear how the bit pattern / mask shall be applied to a MAC address to determine if the filter function matches or not | Insert a clause describing the operation on how to apply the bit pattern to a MAC address for filtering | Revised. Instruct the editor to apply changes as in https://mentor.ieee.org/802.11/dcn/13/11-13-1417-01-00ai-comments-resolutions-for-cids-related-to-dils.docx. The paragraph that describes how a STA apply the bit pattern to a MAC address is presented in the 4th paragraph in 10.44.6.2. We have also added a paragraph in 10.44.6.1 to describe how an AP uses the bit pattern in MAC address. | TGai General | 2013-11-Dallas-3 | Rdy for Motion | TGai General: 2013-11-13 01:22:53Z - Resolution and corresponding contribution implementing the resolution discussed in Tue PM2 slot. Rdy for motion.. |  |  |  | 2013-11-13 01:23 | TGai General
2943 | Mark Hamilton | 198 | 1 | 8.4.2.187 | 55 | 42 | T | N | 55.42 | 42 | 8.4.2.187 |  | V | Lin Cai |  |  | This paragraph discusses bits 0, 1 and 3 of the ILSC User Priority subfield. It should be bits 0, 1 and 2. | Change "bit 3" to "bit 2" | Revised. Instruct the editor to apply changes as in https://mentor.ieee.org/802.11/dcn/13/11-13-1417-01-00ai-comments-resolutions-for-cids-related-to-dils.docx. We have changed it from 3 to 2, and use B2 instead of bit 2. | TGai General | 2013-11-Dallas-3 | Rdy for Motion | TGai General: 2013-11-13 01:22:53Z - Resolution and corresponding contribution implementing the resolution discussed in Tue PM2 slot. Rdy for motion.. |  |  |  | 2013-11-13 01:23 | TGai General
3142 | Qi Wang | 198 | 1 | 8.4.2.187 | 55 | 40 | T | Y | 55.4 | 40 | 8.4.2.187 |  | V | Lin Cai |  |  | "A value of 1 in the ILS User Priority bit 1 indicates that STAs having LOW PRIORITY TRAFFIC in the ILS User Priority MLME-parameter of the authentication or association MLME.request should initiate a fast link setup." Do you mean "MLME-authenticate.request" and "MLME-association.request"? If so, there is no traffic priority indication these two MLME interface parameters... | Please clarify the meaning of the sentence and modify the text accordingly. | Revised. Instruct the editor to apply changes as in https://mentor.ieee.org/802.11/dcn/13/11-13-1417-01-00ai-comments-resolutions-for-cids-related-to-dils.docx. We have deleted the sentences that includes User Priority MLME-parameter. | TGai General | 2013-11-Dallas-3 | Rdy for Motion | TGai General: 2013-11-13 01:22:53Z - Resolution and corresponding contribution implementing the resolution discussed in Tue PM2 slot. Rdy for motion.. |  |  |  | 2013-11-13 01:23 | TGai General
3028 | Mitsuru Iwaoka | 198 | 1 | 8.4.2.188 | 57 | 38 | E | Y | 57.38 | 38 | 8.4.2.188 |  | A | Lin Cai |  |  | In Figure 8-183dx, the rightmost field is "FILS Wrapped Data". In the text, name of the filed is "FILS authentication wrapped data". | Replace ""FILS Wrapped Data" by "FILS authentication wrapped data" in the Figure 8-183dx. | Accept. Leave it for Editor to change it. | TGai General | 2013-11-Dallas-3 | Rdy for Motion | TGai General: 2013-11-13 01:22:53Z - Resolution and corresponding contribution implementing the resolution discussed in Tue PM2 slot. Rdy for motion.. |  |  |  | 2013-11-13 01:23 | TGai General
3381 | Yongho Seok | 198 | 1 | 8.4.2.187 | 54 | 22 | T | Y | 54.22 | 22 | 8.4.2.187 |  | V | Lin Cai |  |  | The 802.11ai D1.0 is specifying the Link Setup Bursty in the ILSC Type subfield which is included in the ILSC Information field (secition 8.4.2.187). However, this Link Setup Bursty has not been indicated in the ILSC Information field. Moreover, regarding this Link Setup Bursty, there is no specific description on STA's behaviour in 802.11ai D1.0. Thus, it needs to add the STA's behaviour and needs to clarify the procedure on differentiated Initial Link Setup element. | Please see the text proposal of the Contribution 13/1019. | Revised. Instruct the editor to apply changes as in https://mentor.ieee.org/802.11/dcn/13/11-13-1417-01-00ai-comments-resolutions-for-cids-related-to-dils.docx. We have deleted the Link Setup Bursty bit and related text for this bit, and thus no need to add STA's behavior. | TGai General | 2013-11-Dallas-3 | Rdy for Motion | TGai General: 2013-11-13 01:22:53Z - Resolution and corresponding contribution implementing the resolution discussed in Tue PM2 slot. Rdy for motion.. |  |  |  | 2013-11-13 01:23 | TGai General
3056 | Mitsuru Iwaoka | 198 | 1 | 8.4.2.187 | 55 | 29 | T | Y | 55.29 | 29 | 8.4.2.187 |  | V | Lin Cai |  |  | A length of a ILSC Type subfield is defined as one octet in the Figure 8-401dr, though, in the Figure 8-401ds, the length of the ILSC Type subfield is only 5 bits. | Change the length of the Reserved subfield in the Figure 8-401ds (ILSC Type subfield) to 4. | Revised. Instruct the editor to apply changes as in https://mentor.ieee.org/802.11/dcn/13/11-13-1417-01-00ai-comments-resolutions-for-cids-related-to-dils.docx. We have revised it to 5 as another bit is deleted. | TGai General | 2013-11-Dallas-3 | Rdy for Motion | TGai General: 2013-11-13 01:22:53Z - Resolution and corresponding contribution implementing the resolution discussed in Tue PM2 slot. Rdy for motion.. |  |  |  | 2013-11-13 01:23 | TGai General
3057 | Mitsuru Iwaoka | 198 | 1 | 8.4.2.187 | 55 | 36 | T | Y | 55.36 | 36 | 8.4.2.187 |  | V | Lin Cai |  |  | The ILS User Priority MLME-parameter of the authentication or association MLME.request in the 8th paragraph shall be defined more precisely. In addition, according to the clause 11.2.2 of "2012 IEEE Standards Style Manual", the word should indicates that among several possibilities one is recommended as particularly suitable. The use of 'should' in the 8th paragraph is not adequate. | Modify the 8th paragraph as follows: --- The ILS User Priority subfield is defined in Figure 8-401dt (ILSC User Priority subfield format). A value of 1 in the ILS User Priority Bit0 indicates that STAs having HIGH PRIORITY TRAFFIC in the ILSUserPriority primitive parameter in the MLME-AUTHENTICATE.request or MLME-ASSOCIATE.request may initiate a fast link setup. A value of 1 in the ILS User Priority Bit1 indicates that STAs having LOW PRIORITY TRAFFIC in the ILSUserPriority primitive parameter in the MLME-AUTHENTICATE.request or MLME-ASSOCIATE.request may initiate a fast link setup. A value of 1 in the ILS User Priority Bit3 indicates that STAs having NO DATA TRAFFIC in the ILSUserPriority primitive parameter in the MLME-AUTHENTICATE.request or MLME-ASSOCIATE.request may initiate a fast link setup. | Revised. Instruct the editor to apply changes as in https://mentor.ieee.org/802.11/dcn/13/11-13-1417-01-00ai-comments-resolutions-for-cids-related-to-dils.docx. We have deleted the ILS User Priority MLME-parameter, because we prefer to having an objective criteria, e.g., UP, MAC addresses, etc., for differentiated link setup. | TGai General | 2013-11-Dallas-3 | Rdy for Motion | TGai General: 2013-11-13 01:22:53Z - Resolution and corresponding contribution implementing the resolution discussed in Tue PM2 slot. Rdy for motion.. |  |  |  | 2013-11-13 01:23 | TGai General
3058 | Mitsuru Iwaoka | 198 | 1 | 10.44.6.2 | 92 | 48 | T | Y | 92.48 | 48 | 10.44.6.2 |  | V | Lin Cai |  |  | Authentication.request or Association.request MLME Primitive' In the 2nd paragraph shall be specified more precisely. | Modify the first sentence of the 2nd paragraph as follows: --- When STA receivesMLME-AUTHENTICATE.request or MLME-ASSOCIATE.request, the STA shall check the value of the ILSUserPriority primitive parameter to determine the corresponding bits of ILS User Priority subfield (Figure 8-401dt (ILS User Priority subfield format)). | Revised. Instruct the editor to apply changes as in https://mentor.ieee.org/802.11/dcn/13/11-13-1417-01-00ai-comments-resolutions-for-cids-related-to-dils.docx. We have re-written the paragraph in 10.44.6.2, and the original sentence no longer exists in the revised text. | TGai General | 2013-11-Dallas-3 | Rdy for Motion | TGai General: 2013-11-13 01:22:53Z - Resolution and corresponding contribution implementing the resolution discussed in Tue PM2 slot. Rdy for motion.. |  |  |  | 2013-11-13 01:23 | TGai General
3059 | Mitsuru Iwaoka | 198 | 1 | 10.44.6.2 | 92 | 51 | T | Y | 92.51 | 51 | 10.44.6.2 |  | A | Lin Cai |  |  | In subclause 6.3.5.2 (MLME-AUTHENTICATE.request) and 6.3.7.2 (MLME-ASSOCIATE.request), ILSUserPriority primitive parameter is defined as an Enumeration type. A STA cannot indicate that it has more than one type of traffic. A condition described in the last sentence of the 2nd paragraph (p.92, line 51) is never satisfied.. | Delete the last sentence of the 2nd paragraph. | Accepted. Instruct the editor to apply changes as in https://mentor.ieee.org/802.11/dcn/13/11-13-1417-01-00ai-comments-resolutions-for-cids-related-to-dils.docx. We have deleted the sentence. | TGai General | 2013-11-Dallas-3 | Rdy for Motion | TGai General: 2013-11-13 01:22:53Z - Resolution and corresponding contribution implementing the resolution discussed in Tue PM2 slot. Rdy for motion.. |  |  |  | 2013-11-13 01:23 | TGai General
3060 | Mitsuru Iwaoka | 198 | 1 | 8.4.2.187 | 55 | 54 | E | N | 55.54 | 54 | 8.4.2.187 |  | A | Lin Cai |  |  | The caption of the Figure 8-401dt shall be 'ILS User Priority subfield format', not 'ILSC ..'. | Change the caption of the Figure 8-401dt to 'ILS User Priority subfield format'. | Accepted. Instruct the editor to apply changes as in https://mentor.ieee.org/802.11/dcn/13/11-13-1417-01-00ai-comments-resolutions-for-cids-related-to-dils.docx. We have replaced ' ILSC' by 'ILS' in the figure and the reference text. | TGai General | 2013-11-Dallas-3 | Rdy for Motion | TGai General: 2013-11-13 01:22:53Z - Resolution and corresponding contribution implementing the resolution discussed in Tue PM2 slot. Rdy for motion.. |  |  |  | 2013-11-13 01:23 | TGai General
3062 | Mitsuru Iwaoka | 198 | 1 | 8.4.2.187 | 56 | 52 | E | N | 56.52 | 52 | 8.4.2.187 |  | A | Lin Cai |  |  | The Figure 8-183dv (ILS Synchronization subfield) is not referred any mode. | Remove the Figure 8-183dv. | Accepted. Instruct the editor to apply changes as in https://mentor.ieee.org/802.11/dcn/13/11-13-1417-01-00ai-comments-resolutions-for-cids-related-to-dils.docx. We have deleted the Figure 8-183dv. | TGai General | 2013-11-Dallas-3 | Rdy for Motion | TGai General: 2013-11-13 01:22:53Z - Resolution and corresponding contribution implementing the resolution discussed in Tue PM2 slot. Rdy for motion.. |  |  |  | 2013-11-13 01:23 | TGai General
3117 | Ping Fang | 198 | 1 | 8.4.2.187 | 56 | 58 | T | N | 56.58 | 58 | 8.4.2.187 |  | A | Lin Cai |  |  | Figure 8-183dv ILS Synchronization subfield is not any subfield of DILS | Remove Figure 8-183dv | Accepted. Instruct the editor to apply changes as in https://mentor.ieee.org/802.11/dcn/13/11-13-1417-01-00ai-comments-resolutions-for-cids-related-to-dils.docx. We have deleted the Figure 8-183dv. | TGai General | 2013-11-Dallas-3 | Rdy for Motion | TGai General: 2013-11-13 01:22:53Z - Resolution and corresponding contribution implementing the resolution discussed in Tue PM2 slot. Rdy for motion.. |  |  |  | 2013-11-13 01:23 | TGai General
3139 | Qi Wang | 198 | 1 | 8.4.2.187 | 54 | 55 | T | Y | 54.55 | 55 | 8.4.2.187 |  | V | Lin Cai |  |  | "The ILS Time field is an unsigned integer that specifies the time, expressed in units of 10 ms beginning with the transmission of the frame with Differentiated Initial Link Setup element and ending after the ILS Time elapses, during which only the STAs with the FILSC value equal to 1 are allowed to attempt initial link setup, which refers to as the first frame initializing the link setup procedure; either association request frame or authentication request frame, to the AP; all categories of STAs can attempt initial link setup with the AP after this time expires." Does the timer starts at (1) the beginning or the frame transmission, or (2) the end of the frame transmission, or (3) the beginning of the reception of the transmitted frame, or (4) the end of the reception of the transmitted frame? | Please specify the beginning of the timer precisely. Modify the text accordingly. | Revised. Instruct the editor to apply changes as in https://mentor.ieee.org/802.11/dcn/13/11-13-1417-01-00ai-comments-resolutions-for-cids-related-to-dils.docx. We have revised the text to "starting from the the beginning of the frame transmission of the Differentiated Initial Link Setup element". | TGai General | 2013-11-Dallas-3 | Rdy for Motion | TGai General: 2013-11-13 01:22:53Z - Resolution and corresponding contribution implementing the resolution discussed in Tue PM2 slot. Rdy for motion.. |  |  |  | 2013-11-13 01:23 | TGai General
2959 | Matthew Fischer | 198 | 1 | 10.44.6.1 | 92 | 5 | T | Y | 92.05 | 5 | 10.44.6.1 |  | V | Lin Cai |  |  | When does the STA have such traffic? Now? In the future? It had it in the past and knows it will have it again in the future? What if the STA does not know what traffic it will have in the future? | I think that what should be done here is to change the phrasing from "STAs that carry" to "STAs that have frames with UP x, y enqueued within their transmission queue(s)" - and I presume that if the TX queue condition changes while the STA is waiting, then the STA can take advantage of a higher priority number or must fall to a lower priority operation as appropriate? Please clarify if this is the case. | Revised. Instruct the editor to apply changes as in https://mentor.ieee.org/802.11/dcn/13/11-13-1417-01-00ai-comments-resolutions-for-cids-related-to-dils.docx. We have change the phrasing as suggested. As link setup is one time issue, and it is not common that the queue conditions may change during the waiting time (it may more likely happen for handoff STAs), we simplify the design by allow STAs to determine its priority at the time when it receives a beacon/probe response frame. | TGai General | 2013-11-Dallas-3 | Rdy for Motion | TGai General: 2013-11-13 01:22:53Z - Resolution and corresponding contribution implementing the resolution discussed in Tue PM2 slot. Rdy for motion.. |  |  |  | 2013-11-13 01:23 | TGai General

## 2013-11-Dallas-2
CID | Commenter | LB | Draft | Clause Number(C) | Page(C) | Line(C) | Type of Comment | Part of No Vote | Page | Line | Clause | Duplicate of CID | Resn Status | Assignee | Submission | Motion Number | Comment | Proposed Change | Resolution | Owning Ad-hoc | Comment Group | Ad-hoc Status | Ad-hoc Notes | Edit Status | Edit Notes | Edited in Draft | Last Updated | Last Updated By
2268 | David Hunter | 198 | 1 | 6.3.5.2.2 | 14 |  | T | Y | 14 |  | 6.3.5.2.2 |  | A | Dan Harkins |  |  | Since 11ai is not updating the legacy part of the standard, descriptions of new parameters need to specify when they will be present. | Replace "to transmit" with "to transmit. This parameter is present if dot11FILSActivated is true." And on line 31 replace "algorithm" with "algorithm. This parameter is present if dot11FILSActivated is true." | accept Note: Resulting changes are reflected in https://mentor.ieee.org/802.11/dcn/13/11-13-1354-02-00ai-resolution-of-some-security-comments-from-lb193.docx | TGai General | 2013-11-Dallas-2 | Rdy for Motion | TGai General: 2013-11-11 23:59:44Z - Discussed two times on Monday and Tuesday. Group ready to approve. |  |  |  | 2013-11-12 | TGai General
3159 | Robert Stacey | 198 | 1 | 4.10.3.7 | 7 | 60 | T | Y | 7.6 | 60 | 4.10.3.7 | 3159 | V | Dan Harkins |  |  | "without *online* trusted third party". Why online (what exactly does that mean)? | Delete online | revised: describe the sections based on credential, either public key or shared key. Note: Resulting changes are reflected in https://mentor.ieee.org/802.11/dcn/13/11-13-1354-02-00ai-resolution-of-some-security-comments-from-lb193.docx | TGai General | 2013-11-Dallas-2 | Rdy for Motion | TGai General: 2013-11-11 23:59:44Z - Discussed two times on Monday and Tuesday. Group ready to approve. TGai General: 2013-09-19 01:05:07Z - CID deal with the notion of online trusted thrid party. Actually there are two flavors of FILS, one with a shared key and the other with a public key. Straw poll in favor of renaming the FILS Flavors: FILS Authentication with TTP --> FILS Shared Key Authentication; FILS Authentication without Online TTP --> FILS Public Key Authentication. Commenter in the room and is delighted with the direction.. |  |  |  | 2013-11-12 | TGai General
2587 | Hitoshi Morioka | 198 | 1 | 6.3.5.5.2 | 15 | 46 | T | Y | 15.46 | 46 | 6.3.5.5.2 |  | A | Dan Harkins |  |  | "Valid range" of "FILSWrappedData" should refer 8.4.2.188 (FILS Wrapped Data element). | Change the column "Varid range" of "FILSWrappedData" to "As defined in 8.4.2.188 (FILS Wrapped Data element)." | accept Note: Resulting changes are reflected in https://mentor.ieee.org/802.11/dcn/13/11-13-1354-02-00ai-resolution-of-some-security-comments-from-lb193.docx | TGai General | 2013-11-Dallas-2 | Rdy for Motion | TGai General: 2013-11-11 23:59:44Z - Discussed two times on Monday and Tuesday. Group ready to approve. |  |  |  | 2013-11-12 | TGai General
2586 | Hitoshi Morioka | 198 | 1 | 6.3.5.3.2 | 15 | 7 | T | Y | 15.07 | 7 | 6.3.5.3.2 |  | A | Dan Harkins |  |  | "Valid range" of "FILSWrappedData" should refer 8.4.2.188 (FILS Wrapped Data element). | Change the column "Varid range" of "FILSWrappedData" to "As defined in 8.4.2.188 (FILS Wrapped Data element)." | accept Note: Resulting changes are reflected in https://mentor.ieee.org/802.11/dcn/13/11-13-1354-02-00ai-resolution-of-some-security-comments-from-lb193.docx | TGai General | 2013-11-Dallas-2 | Rdy for Motion | TGai General: 2013-11-11 23:59:44Z - Discussed two times on Monday and Tuesday. Group ready to approve. |  |  |  | 2013-11-12 | TGai General
2585 | Hitoshi Morioka | 198 | 1 | 6.3.5.2.2 | 14 | 29 | T | Y | 14.29 | 29 | 6.3.5.2.2 |  | A | Dan Harkins |  |  | "Valid range" of "FILSWrappedData" should refer 8.4.2.188 (FILS Wrapped Data element). | Change the column "Varid range" of "FILSWrappedData" to "As defined in 8.4.2.188 (FILS Wrapped Data element)." | accept Note: Resulting changes are reflected in https://mentor.ieee.org/802.11/dcn/13/11-13-1354-02-00ai-resolution-of-some-security-comments-from-lb193.docx | TGai General | 2013-11-Dallas-2 | Rdy for Motion | TGai General: 2013-11-11 23:59:44Z - Discussed two times on Monday and Tuesday. Group ready to approve. |  |  |  | 2013-11-12 | TGai General
2576 | Hiroki Nakano | 198 | 1 | 8.4.2.189 | 57 | 62 | G | Y | 57.62 | 62 | 8.4.2.189 |  | V | Dan Harkins |  |  | Make clear that 255 byte is limit for A element. | Replace 'Information in Elements' with 'Information in each element' | revised: make it "Each information element…" Note: Resulting changes are reflected in https://mentor.ieee.org/802.11/dcn/13/11-13-1354-02-00ai-resolution-of-some-security-comments-from-lb193.docx | TGai General | 2013-11-Dallas-2 | Rdy for Motion | TGai General: 2013-11-11 23:59:44Z - Discussed two times on Monday and Tuesday. Group ready to approve. |  |  |  | 2013-11-12 | TGai General
2449 | GEORGE CHERIAN | 198 | 1 | 45 | 58 | 8 | T | N | 58.08 | 8 | 45 |  | A | Dan Harkins |  |  | Add FILS Secure Container to the IEs that may be fragmented |  | accept Note: Resulting changes are reflected in https://mentor.ieee.org/802.11/dcn/13/11-13-1354-02-00ai-resolution-of-some-security-comments-from-lb193.docx | TGai General | 2013-11-Dallas-2 | Rdy for Motion | TGai General: 2013-11-11 23:59:44Z - Discussed two times on Monday and Tuesday. Group ready to approve. |  |  |  | 2013-11-12 | TGai General
2797 | Joseph Levy | 198 | 1 | 4.5.4.2 | 5 | 35 | T | Y | 5.35 | 35 | 4.5.4.2 |  | V | Dan Harkins |  |  | Some confusion with the term "Authentication Methods in the paragraph in line 28 page 5: -- in line 28 page 5, it says there are five authentication methods; also lists all of them; -- in line 35 page 5, it says three FILS authentication methods. Note that the use of "authentication methods" here is confusing as FILS authentication is a method. Suggest using FILS Authentication Types in line 35, to keep consistent with the Authentication frame. | Change "There are three FILS authentication methods used:" to: "There are three defined FILS authentication types:" | revised: broadly refer to the credentials used by FILS, don't enumerate everything. Note: Resulting changes are reflected in https://mentor.ieee.org/802.11/dcn/13/11-13-1354-02-00ai-resolution-of-some-security-comments-from-lb193.docx | TGai General | 2013-11-Dallas-2 | Rdy for Motion | TGai General: 2013-11-11 23:59:44Z - Discussed two times on Monday and Tuesday. Group ready to approve. |  |  |  | 2013-11-12 | TGai General
2270 | David Hunter | 198 | 1 | 6.3.5.3.2 | 15 |  | T | Y | 15 |  | 6.3.5.3.2 |  | A | Dan Harkins |  |  | Since 11ai is not updating the legacy part of the standard, descriptions of new parameters need to specify when they will be present. | Replace "algorithm" with "algorithm. This parameter is present if dot11FILSActivated is true." both here and on line 49. | accept Note: Resulting changes are reflected in https://mentor.ieee.org/802.11/dcn/13/11-13-1354-02-00ai-resolution-of-some-security-comments-from-lb193.docx | TGai General | 2013-11-Dallas-2 | Rdy for Motion | TGai General: 2013-11-11 23:59:44Z - Discussed two times on Monday and Tuesday. Group ready to approve. |  |  |  | 2013-11-12 | TGai General
2800 | Joseph Levy | 198 | 1 | 4.10.3.7 | 7 | 62 | T | Y | 7.62 | 62 | 4.10.3.7 |  | V | Dan Harkins |  |  | In the FILS authentication without TTP, there are certificates obtained from a Certificate Authority (CA), as specified in line 62 page 7. Well, the question is: is a Certificate Authority a Trusted Third Party (TTP) too? Generally speaking, a CA has to be a trusted entity for both STA and AP, so it is a TTP. However, not sure it is considered as a TTP in the context of 802.11. Probably, we should clarify the definition of TTP in 11ai. | Clarify the definition of TTP, particularly, clarify if a CA is a TTP or not. | revised: the section no longer refers to TTPs so the comment is not relevent now. Note: Resulting changes are reflected in https://mentor.ieee.org/802.11/dcn/13/11-13-1354-02-00ai-resolution-of-some-security-comments-from-lb193.docx | TGai General | 2013-11-Dallas-2 | Rdy for Motion | TGai General: 2013-11-11 23:59:44Z - Discussed two times on Monday and Tuesday. Group ready to approve. |  |  |  | 2013-11-12 | TGai General
2249 | David Hunter | 198 | 1 | 4.10.3.6 | 7 |  | E | Y | 7 |  | 4.10.3.6 |  | V | Dan Harkins |  |  | "and further establishment of the FILS state": unless "FILS state" is explicitly defined somewhere, it is best not to bring this term up in the introduction. | Replace "FILS state" with "FILS authentication" both here and on page 8 line 14. | revised: just delete the problematic words. Note: Resulting changes are reflected in https://mentor.ieee.org/802.11/dcn/13/11-13-1354-02-00ai-resolution-of-some-security-comments-from-lb193.docx | TGai General | 2013-11-Dallas-2 | Rdy for Motion | TGai General: 2013-11-11 23:59:44Z - Discussed two times on Monday and Tuesday. Group ready to approve. |  |  |  | 2013-11-12 | TGai General
2212 | David Goodall | 198 | 1 | 6.3.7 | 15 |  | E | Y | 15 |  | 6.3.7 |  | J | Dan Harkins |  |  | No reference to FILS security related parameters in association related MLME primitives | Add the FILS security related elements to the association related MLME primitives. | reject: insufficient information in comment and proposed change to act upon. What "security related elements" does the commenter refer to? | TGai General | 2013-11-Dallas-2 | Rdy for Motion | TGai General: 2013-11-11 23:59:44Z - Discussed two times on Monday and Tuesday. Group ready to approve. |  |  |  | 2013-11-12 | TGai General
2206 | Dan Harkins | 198 | 1 | 11.11.2.2.2 | 102 | 48 | T | Y | 102.48 | 48 | 11.11.2.2.2 |  | V | Dan Harkins |  |  | What if the AP chooses not to derive ss at this point? | If you give the AP a choice you have to fully explain the actions taken on both choices. If the AP chooses to do it now, then fine it's defined. But if it does not then what happens? | revised: add text that says that if the AP decides to delay the compuation that it must be performed before key confirmation is done. Note: Resulting changes are reflected in https://mentor.ieee.org/802.11/dcn/13/11-13-1354-02-00ai-resolution-of-some-security-comments-from-lb193.docx | TGai General | 2013-11-Dallas-2 | Rdy for Motion | TGai General: 2013-11-11 23:59:44Z - Discussed two times on Monday and Tuesday. Group ready to approve. |  |  |  | 2013-11-12 | TGai General
2193 | Dan Harkins | 198 | 1 | 11.5.1.3.2 | 97 | 4 | T | Y | 97.04 | 4 | 11.5.1.3.2 |  | V | Dan Harkins |  |  | what does it mean to "finalize the FILS authentication"? | refer to a specific part of the FILS authentication and stop using vague terms | revised: it means "to finish". Note: Resulting changes are reflected in https://mentor.ieee.org/802.11/dcn/13/11-13-1354-02-00ai-resolution-of-some-security-comments-from-lb193.docx | TGai General | 2013-11-Dallas-2 | Rdy for Motion | TGai General: 2013-11-11 23:59:44Z - Discussed two times on Monday and Tuesday. Group ready to approve. |  |  |  | 2013-11-12 | TGai General
2151 | Bo Sun | 198 | 1 | 4.5.4.2 | 5 | 34 | T | Y | 5.34 | 34 | 4.5.4.2 |  | V | Dan Harkins |  |  | There should be only one FILS authentication method defined as expected. With or without TTP or PFS is the detailed implementation of the FILS authentication method. | Modify the statement of FILS authentication method. Clarrify the FILS authentication method in a unified way. | revised: broadly refer to the credentials used by FILS, don't enumerate everything. Note: Resulting changes are reflected in https://mentor.ieee.org/802.11/dcn/13/11-13-1354-02-00ai-resolution-of-some-security-comments-from-lb193.docx | TGai General | 2013-11-Dallas-2 | Rdy for Motion | TGai General: 2013-11-11 23:59:44Z - Discussed two times on Monday and Tuesday. Group ready to approve. |  |  |  | 2013-11-12 | TGai General
2021 | Adrian Stephens | 198 | 1 |  | 57 | 63 | G | Y | 57.63 | 63 |  |  | V | Dan Harkins |  |  | "due to their native format". It's not due to anything - that's the way we currently define them. | Delete cited text. | revised: the proposed change would just become comment bait so instead the issue with "the way we currently define them" is noted. Note: Resulting changes are reflected in https://mentor.ieee.org/802.11/dcn/13/11-13-1354-02-00ai-resolution-of-some-security-comments-from-lb193.docx | TGai General | 2013-11-Dallas-2 | Rdy for Motion | TGai General: 2013-11-11 23:59:44Z - Discussed two times on Monday and Tuesday. Group ready to approve. |  |  |  | 2013-11-12 | TGai General
3160 | Robert Stacey | 198 | 1 | 4.10.3.7 | 8 | 4 | T | Y | 8.04 | 4 | 4.10.3.7 |  | A | Dan Harkins |  |  | "discovers the AP's policy" is vague | "If a STA determines that an AP supports FILS authentication (through active or passive scanning) it may initiate FILS authentication." | accept Note: Resulting changes are reflected in https://mentor.ieee.org/802.11/dcn/13/11-13-1354-02-00ai-resolution-of-some-security-comments-from-lb193.docx | TGai General | 2013-11-Dallas-2 | Rdy for Motion | TGai General: 2013-11-11 23:59:44Z - Discussed two times on Monday and Tuesday. Group ready to approve. |  |  |  | 2013-11-12 | TGai General
2394 | Dorothy Stanley | 198 | 1 | 4.5.4.2 | 5 | 35 | E | Y | 5.35 | 35 | 4.5.4.2 |  | V | Dan Harkins |  |  | Text describing 5 auth methods then 3 more methods is confusing | Change from "There are three FILS.." to "The FILS authentication method supports using a TTP with and without PFS, and PSF without a TTP (see Table 8-53m)." | revised: broadly refer to the credentials used by FILS, don't enumerate everything. Note: Resulting changes are reflected in https://mentor.ieee.org/802.11/dcn/13/11-13-1354-02-00ai-resolution-of-some-security-comments-from-lb193.docx | TGai General | 2013-11-Dallas-2 | Rdy for Motion | TGai General: 2013-11-11 23:59:44Z - Discussed two times on Monday and Tuesday. Group ready to approve. |  |  |  | 2013-11-12 | TGai General
3021 | Mitsuru Iwaoka | 198 | 1 | 6.3.5.2.2 | 14 | 29 | T | Y | 14.29 | 29 | 6.3.5.2.2 |  | A | Dan Harkins |  |  | A valid range of primitive parameter "FILSWappedData" is defined in 8.4.2.188 (FILS Wrapped Data element), not in 8.4.2.186.1. | Modify the valid range column of FILSWappedData row as follows: -- As defined in 8.4.2.188 (FILS Wrapped Data element) | accept Note: Resulting changes are reflected in https://mentor.ieee.org/802.11/dcn/13/11-13-1354-02-00ai-resolution-of-some-security-comments-from-lb193.docx | TGai General | 2013-11-Dallas-2 | Rdy for Motion | TGai General: 2013-11-11 23:59:44Z - Discussed two times on Monday and Tuesday. Group ready to approve. |  |  |  | 2013-11-12 | TGai General
3274 | Stephen Mccann | 198 | 1 | 4.5.4.3 | 6 | 30 | T | Y | 6.3 | 30 | 4.5.4.3 |  | V | Dan Harkins |  |  | What does this new exception entail? This could break the existing security association state machine, as the 802.1X Controlled Port could be left open. At some point in this amendment a modified controlled port state machine figure is required. | Add a note explaining what is and is not 'applicable'. In other words, a short explanation of the new circumstances under which the 802.1X Controlled Port is not closed. Add a new Figure showing the state machine of the controlled port, with an additional state showing when the Controlled Port is not closed and how the state transitions to 'closed port'. | revised: make it "if one exists" since not all RSN authenticaiton methods involve 802.1x Note: Resulting changes are reflected in https://mentor.ieee.org/802.11/dcn/13/11-13-1354-02-00ai-resolution-of-some-security-comments-from-lb193.docx | TGai General | 2013-11-Dallas-2 | Rdy for Motion | TGai General: 2013-11-11 23:59:44Z - Discussed two times on Monday and Tuesday. Group ready to approve. |  |  |  | 2013-11-12 | TGai General
3273 | Stephen Mccann | 198 | 1 | 4.5.4.2 | 5 | 34 | E | N | 5.34 | 34 | 4.5.4.2 |  | V | Dan Harkins |  |  | These should be separate sub methods within FILS. It currently reads as though there are three new ones. | Some editorial re-allignment is required within this added text. | revised: broadly refer to the credentials used by FILS, don't enumerate everything. Note: Resulting changes are reflected in https://mentor.ieee.org/802.11/dcn/13/11-13-1354-02-00ai-resolution-of-some-security-comments-from-lb193.docx | TGai General | 2013-11-Dallas-2 | Rdy for Motion | TGai General: 2013-11-11 23:59:44Z - Discussed two times on Monday and Tuesday. Group ready to approve. |  |  |  | 2013-11-12 | TGai General
3264 | Stephen Mccann | 198 | 1 | 8.4.2.189.1 | 58 | 59 | T | Y | 58.59 | 59 | 8.4.2.189.1 |  | V | Dan Harkins |  |  | What about the first fragment IE that is received? According to this sentence, it should be ignored as it does not follow an earlier fragment IE. | Re-write sentence to consider what the behaviour of the first fragment IE is. | revised: sentence has been rewritten Note: Resulting changes are reflected in https://mentor.ieee.org/802.11/dcn/13/11-13-1354-02-00ai-resolution-of-some-security-comments-from-lb193.docx | TGai General | 2013-11-Dallas-2 | Rdy for Motion | TGai General: 2013-11-11 23:59:44Z - Discussed two times on Monday and Tuesday. Group ready to approve. |  |  |  | 2013-11-12 | TGai General
3263 | Stephen Mccann | 198 | 1 | 8.4.2.189.1 | 58 | 58 | T | Y | 58.58 | 58 | 8.4.2.189.1 |  | V | Dan Harkins |  |  | I assume this sentence should read "...not listed " | Change text from "which is listed in Table 8-183ak" to "which is not listed in Table 8-183ak" | revised: fixed up the problematic verbage and made it say "not listed" Note: Resulting changes are reflected in https://mentor.ieee.org/802.11/dcn/13/11-13-1354-02-00ai-resolution-of-some-security-comments-from-lb193.docx | TGai General | 2013-11-Dallas-2 | Rdy for Motion | TGai General: 2013-11-11 23:59:44Z - Discussed two times on Monday and Tuesday. Group ready to approve. |  |  |  | 2013-11-12 | TGai General
3025 | Mitsuru Iwaoka | 198 | 1 | 6.3.5.5.2 | 15 | 46 | T | Y | 15.46 | 46 | 6.3.5.5.2 |  | A | Dan Harkins |  |  | A valid range of primitive parameter "FILSWappedData" is defined in 8.4.2.188 (FILS Wrapped Data element), not in 8.4.2.186.1. | Modify the valid range column of FILSWappedData row as follows: -- As defined in 8.4.2.188 (FILS Wrapped Data element) | accept Note: Resulting changes are reflected in https://mentor.ieee.org/802.11/dcn/13/11-13-1354-02-00ai-resolution-of-some-security-comments-from-lb193.docx | TGai General | 2013-11-Dallas-2 | Rdy for Motion | TGai General: 2013-11-11 23:59:44Z - Discussed two times on Monday and Tuesday. Group ready to approve. |  |  |  | 2013-11-12 | TGai General
3024 | Mitsuru Iwaoka | 198 | 1 | 6.3.5.5.2 | 15 | 46 | T | N | 15.46 | 46 | 6.3.5.5.2 |  | A | Dan Harkins |  |  | The primitive parameter "FILSWrappedData" exists only if dotFILSActivated is true. | Add the following text to the Description column of FILSWrappedData. --- This parameter is provided when dot11FILSActivated is true. | accept Note: Resulting changes are reflected in https://mentor.ieee.org/802.11/dcn/13/11-13-1354-02-00ai-resolution-of-some-security-comments-from-lb193.docx | TGai General | 2013-11-Dallas-2 | Rdy for Motion | TGai General: 2013-11-11 23:59:44Z - Discussed two times on Monday and Tuesday. Group ready to approve. |  |  |  | 2013-11-12 | TGai General
2721 | Jon Rosdahl | 198 | 1 | 4.10.3.7 | 7 | 60 | E | Y | 7.6 | 60 | 4.10.3.7 |  | V | Dan Harkins |  |  | Trusted Third Party is abreviated TTP in clause 3.3, and in clause 3.1. however, the acronym is not used in 4.10.3.7 header, or in 2 instances in the clause | add the acronym "(TTP)" to the end of the cited header. Also change "trusted third party" to TTP for the other instances within clause 4.10.3.7 | revised: group decided to reword header removing the problematic acronym. Note: Resulting changes are reflected in https://mentor.ieee.org/802.11/dcn/13/11-13-1354-02-00ai-resolution-of-some-security-comments-from-lb193.docx | TGai General | 2013-11-Dallas-2 | Rdy for Motion | TGai General: 2013-11-11 23:59:44Z - Discussed two times on Monday and Tuesday. Group ready to approve. |  |  |  | 2013-11-12 | TGai General
3022 | Mitsuru Iwaoka | 198 | 1 | 6.3.5.3.2 | 15 | 7 | T | N | 15.07 | 7 | 6.3.5.3.2 |  | A | Dan Harkins |  |  | The primitive parameter "FILSWrappedData" exists only if dotFILSActivated is true. | Add the following text to the Description column of FILSWrappedData. --- This parameter is provided when dot11FILSActivated is true. | accept Note: Resulting changes are reflected in https://mentor.ieee.org/802.11/dcn/13/11-13-1354-02-00ai-resolution-of-some-security-comments-from-lb193.docx | TGai General | 2013-11-Dallas-2 | Rdy for Motion | TGai General: 2013-11-11 23:59:44Z - Discussed two times on Monday and Tuesday. Group ready to approve. |  |  |  | 2013-11-12 | TGai General
3277 | Stephen Mccann | 198 | 1 | 4.10.3.7 | 7 | 60 | T | Y | 7.6 | 60 | 4.10.3.7 | 3159 | V | Dan Harkins |  |  | What does 'online' actually mean. How is this meant to be provisioned? Out of the box, by the user, by a service provider? | A definition for 'online' needs to be added to the amendment. Additional text is also required explaining how a STA determines and connects to become 'online'. | revised: describe the sections based on credential, either public key or shared key. Note: Resulting changes are reflected in https://mentor.ieee.org/802.11/dcn/13/11-13-1354-02-00ai-resolution-of-some-security-comments-from-lb193.docx | TGai General | 2013-11-Dallas-2 | Rdy for Motion | TGai General: 2013-11-11 23:59:44Z - Discussed two times on Monday and Tuesday. Group ready to approve. TGai General: 2013-09-19 01:05:07Z - CID deal with the notion of online trusted thrid party. Actually there are two flavors of FILS, one with a shared key and the other with a public key. Straw poll in favor of renaming the FILS Flavors: FILS Authentication with TTP --> FILS Shared Key Authentication; FILS Authentication without Online TTP --> FILS Public Key Authentication. Commenter in the room and is delighted with the direction.. |  |  |  | 2013-11-12 | TGai General
3020 | Mitsuru Iwaoka | 198 | 1 | 6.3.5.2.2 | 14 | 23 | T | N | 14.23 | 23 | 6.3.5.2.2 |  | A | Dan Harkins |  |  | The primitive parameters "ILSUserPriority" and "FILSWrappedData" exist only if dotFILSActivated is true. | Add the following text to the Description column of ILSUserPriority and FILSWrappedData. --- This parameter is provided when dot11FILSActivated is true. | accept Note: Resulting changes are reflected in https://mentor.ieee.org/802.11/dcn/13/11-13-1354-02-00ai-resolution-of-some-security-comments-from-lb193.docx | TGai General | 2013-11-Dallas-2 | Rdy for Motion | TGai General: 2013-11-11 23:59:44Z - Discussed two times on Monday and Tuesday. Group ready to approve. |  |  |  | 2013-11-12 | TGai General
3015 | Mitsuru Iwaoka | 198 | 1 | 4.10.3.7 | 8 | 3 | E | N | 8.03 | 3 | 4.10.3.7 |  | V | Dan Harkins |  |  | In the second paragraph of this subclause, the term "STA" is used instead of "non-AP STA". It is better to use the term "non-AP STA". | Replace "STA" by "non-AP STA" in the second paragraph of subclause 4.10.3.7. | revised: mention APs and refer to "each other's certificate" Note: Resulting changes are reflected in https://mentor.ieee.org/802.11/dcn/13/11-13-1354-02-00ai-resolution-of-some-security-comments-from-lb193.docx | TGai General | 2013-11-Dallas-2 | Rdy for Motion | TGai General: 2013-11-11 23:59:44Z - Discussed two times on Monday and Tuesday. Group ready to approve. |  |  |  | 2013-11-12 | TGai General
2981 | Michael Montemurro | 198 | 1 | 11.11.2.2.2 | 102 | 33 | T | Y | 102.33 | 33 | 11.11.2.2.2 |  | A | Dan Harkins |  |  | "...according to SP800-56a in 5.6.2.3." looks like a normative reference that does not exist. | Change "...as described in section 5.6.2.3 of FIPS SP800-56a. | accept Note: Resulting changes are reflected in https://mentor.ieee.org/802.11/dcn/13/11-13-1354-02-00ai-resolution-of-some-security-comments-from-lb193.docx | TGai General | 2013-11-Dallas-2 | Rdy for Motion | TGai General: 2013-11-11 23:59:44Z - Discussed two times on Monday and Tuesday. Group ready to approve. |  |  |  | 2013-11-12 | TGai General
2923 | MARC EMMELMANN | 198 | 1 | 6.3.5.2.2 | 14 | 23 | T | Y | 14.23 | 23 | 6.3.5.2.2 |  | A | Dan Harkins |  |  | It is unclear on how the ILSUserPrioty should be used (what the valid parameters mean). Low/High priority seems to be intuitivly clear, but what is meant by "No Data Traffic"? | Insert an explanation on what the parameters mean (it is o.k. to say that the decision how to classify traffic according to the available choices is implementation dependent). | accept Note: Resulting changes are reflected in https://mentor.ieee.org/802.11/dcn/13/11-13-1354-02-00ai-resolution-of-some-security-comments-from-lb193.docx | TGai General | 2013-11-Dallas-2 | Rdy for Motion | TGai General: 2013-11-11 23:59:44Z - Discussed two times on Monday and Tuesday. Group ready to approve. |  |  |  | 2013-11-12 | TGai General
2810 | Lei Wang | 198 | 1 | 4.5.4.2 | 5 | 34 | T | Y | 5.34 | 34 | 4.5.4.2 |  | V | Dan Harkins |  |  | Suggest providing a high-level description about FILS authentication, before listing the three FILS authenticaiton types. | In line 34 page 5, insert the following sentence before the sentence "There are three ....": FILS Authentication uses 802.11 Authentication frames to perform key establishment and 802.11 Association frames to perform key confirmation | revised: broadly refer to the credentials used by FILS, don't enumerate everything. Note: Resulting changes are reflected in https://mentor.ieee.org/802.11/dcn/13/11-13-1354-02-00ai-resolution-of-some-security-comments-from-lb193.docx | TGai General | 2013-11-Dallas-2 | Rdy for Motion | TGai General: 2013-11-11 23:59:44Z - Discussed two times on Monday and Tuesday. Group ready to approve. |  |  |  | 2013-11-12 | TGai General
2802 | Joseph Levy | 198 | 1 | 11.5.12 | 98 | 16 | T | N | 98.16 | 16 | 11.5.12 |  | J | Dan Harkins |  |  | Understand that FILS authentication uses piggybacking on Association frames for key confirmation, in order to speed up the link setup. However, do we have to eliminate the use of 4-way handshaking due to the introduction of piggybacking? Can those two mechanisms co-exist in FILS authentication? | Still allow 4-way handshaking for key confirmation. Change: "Key confirmation is part of the FILS authentication exchange and no further handshakes are needed to satisfy key management requirements in an ESS." To: "Key confirmation is part of the FILS authentication exchange and if successful there is no need for further handshakes to satisfy key management requirements in an ESS." | reject: if key confirmation failed it would not be appropriate to try a different key confirmation exchange as failure demonstrates that the peer does not hold the key. | TGai General | 2013-11-Dallas-2 | Rdy for Motion | TGai General: 2013-11-11 23:59:44Z - Discussed two times on Monday and Tuesday. Group ready to approve. |  |  |  | 2013-11-12 | TGai General
2801 | Joseph Levy | 198 | 1 | 11.5.12 | 98 | 15 | T | N | 98.15 | 15 | 11.5.12 |  | V | Dan Harkins |  |  | There seems to be inconsistency in the way FILS is referred to: in section 11.5.12, page 98, line 15, the procedure for key confirmation is described as "part of the FILS authentication exchange" on page 96, line 49 it is referred to as part of the "FILS association frames". For constancy it would be best if only one description was used. I prefer the "FILS association frames" description. | Change the sentence on line 15 from: 'Key confirmation is part of the FILS authentication exchange and no further handshakes are needed to satisfy key management requirements in an ESS." to: "Key confirmation is part of the FILS association frames and no further handshakes are needed to satisfy key management requirements in an ESS." | revised: it makes more sense to change the sentence you like and be more specific that key confirmation is performed in the FILS Authentication protocol using assocition frames. Note: Resulting changes are reflected in https://mentor.ieee.org/802.11/dcn/13/11-13-1354-02-00ai-resolution-of-some-security-comments-from-lb193.docx | TGai General | 2013-11-Dallas-2 | Rdy for Motion | TGai General: 2013-11-11 23:59:44Z - Discussed two times on Monday and Tuesday. Group ready to approve. |  |  |  | 2013-11-12 | TGai General
3023 | Mitsuru Iwaoka | 198 | 1 | 6.3.5.3.2 | 15 | 7 | T | Y | 15.07 | 7 | 6.3.5.3.2 |  | A | Dan Harkins |  |  | A valid range of primitive parameter "FILSWappedData" is defined in 8.4.2.188 (FILS Wrapped Data element), not in 8.4.2.186.1. | Modify the valid range column of FILSWappedData row as follows: -- As defined in 8.4.2.188 (FILS Wrapped Data element) | accept Note: Resulting changes are reflected in https://mentor.ieee.org/802.11/dcn/13/11-13-1354-02-00ai-resolution-of-some-security-comments-from-lb193.docx | TGai General | 2013-11-Dallas-2 | Rdy for Motion | TGai General: 2013-11-11 23:59:44Z - Discussed two times on Monday and Tuesday. Group ready to approve. |  |  |  | 2013-11-12 | TGai General

## 2013-11-Dallas-1
CID | Commenter | LB | Draft | Clause Number(C) | Page(C) | Line(C) | Type of Comment | Part of No Vote | Page | Line | Clause | Duplicate of CID | Resn Status | Assignee | Submission | Motion Number | Comment | Proposed Change | Resolution | Owning Ad-hoc | Comment Group | Ad-hoc Status | Ad-hoc Notes | Edit Status | Edit Notes | Edited in Draft | Last Updated | Last Updated By
2550 | Henry Ptasinski | 198 | 1 | 11.11.1 | 99 | 13 | T | Y | 99.13 | 13 | 11.11.1 |  | V | Peter Yee |  |  | when applicable' implies that the communication between the STAs and the TTP only needs to be secured sometimes | Change to 'If a trusted third party is used Communication between each STA and the trusted third party is protected with ..' | Revise: accept in principle, with a comma between 'used' and 'communication' (lower case). | TGai General | 2013-11-Dallas-1 | Rdy for Motion | TGai General: 2013-11-11 20:48:34Z - Final Review of https://mentor.ieee.org/802.11/dcn/13/11-13-1212-02-00ai-additional-security-comment-resolutions.xlsx Group is ready to approve the resolutions.. TGai General: 2013-11-11 20:48:30Z - Final Review of https://mentor.ieee.org/802.11/dcn/13/11-13-1212-02-00ai-additional-security-comment-resolutions.xlsx Group is ready to approve the resolutions.. |  |  |  | 2013-11-11 20:49 | TGai General
2549 | Henry Ptasinski | 198 | 1 | 11.11.1 | 99 | 18 | T | Y | 99.18 | 18 | 11.11.1 |  | J | Peter Yee |  |  | In the statement that 'each STA shall have a means to trust the public key of the other STA' the 'means' is unspecified so this requirement: a) does not appear to provide any interoperability b) does not allow for any security analysis and c) is untestable | Provide detailed description or normative reference(s) to mandatory-to-implement means | Reject: Trust would be obtained via certified public keys, if using subtype 1. For subtypes 2 and 3, some other out-of-band mechanism could be used. The obtaining of trust is out-of-scope of this specification, but text will be added in 4.10.3.7 to clarify that point better. | TGai General | 2013-11-Dallas-1 | Rdy for Motion | TGai General: 2013-11-11 20:48:34Z - Final Review of https://mentor.ieee.org/802.11/dcn/13/11-13-1212-02-00ai-additional-security-comment-resolutions.xlsx Group is ready to approve the resolutions.. TGai General: 2013-11-11 20:48:30Z - Final Review of https://mentor.ieee.org/802.11/dcn/13/11-13-1212-02-00ai-additional-security-comment-resolutions.xlsx Group is ready to approve the resolutions.. |  |  |  | 2013-11-11 20:49 | TGai General
2207 | Dan Harkins | 198 | 1 | 11.11.1 | 98 | 28 | T | Y | 98.28 | 28 | 11.11.1 |  | V | Peter Yee |  |  | The statement that frames are encrypted is not an assumption | Rephrase this line as an assumption and put it as a bulletted item in the list of bulletted assumptions above or move this line to a place where such statements are appropriate. | Revised: drop the sentence as it's duplicative of what's stated in 11.11.2.6. The sentence to drop reads "All FILS Association frames shall be encrypted and authenticated (see 11.11.2.5 and 11.11.2.6)." It's actually on page 99, line 28, not page 98, line 28. | TGai General | 2013-11-Dallas-1 | Rdy for Motion | TGai General: 2013-11-11 20:48:34Z - Final Review of https://mentor.ieee.org/802.11/dcn/13/11-13-1212-02-00ai-additional-security-comment-resolutions.xlsx Group is ready to approve the resolutions.. TGai General: 2013-11-11 20:48:30Z - Final Review of https://mentor.ieee.org/802.11/dcn/13/11-13-1212-02-00ai-additional-security-comment-resolutions.xlsx Group is ready to approve the resolutions.. |  |  |  | 2013-11-11 20:49 | TGai General
3258 | Sheng Sun | 198 | 1 | 11.11.1 | 99 |  | T | Y | 99 |  | 11.11.1 |  | J | Peter Yee |  |  | Is PFS option only applicable to finite cyclic group? I think the Elliptic Curve over finite field can also achieve the FILS with PFS option | Please clarify | Reject: finite field is generally applied to mod p DH, whereas finite cyclic group covers both that and ECDH. | TGai General | 2013-11-Dallas-1 | Rdy for Motion | TGai General: 2013-11-11 20:48:34Z - Final Review of https://mentor.ieee.org/802.11/dcn/13/11-13-1212-02-00ai-additional-security-comment-resolutions.xlsx Group is ready to approve the resolutions.. TGai General: 2013-11-11 20:48:30Z - Final Review of https://mentor.ieee.org/802.11/dcn/13/11-13-1212-02-00ai-additional-security-comment-resolutions.xlsx Group is ready to approve the resolutions.. |  |  |  | 2013-11-11 20:49 | TGai General