## Title
IEEE P802.11 Wireless LANs
Submission
Designator: | doc.: IEEE 802.11-13/1076r16
Venue Date: | November 2013
First Author: | Marc Emmelmann
Subject: | TGai LB198 comments on D1.0
Full Date: | 2013-09-13
Author(s): | Marc Emmelmann
| Company: | self
Address
Phone:
Fax:
| email: | emmelmann@ieee.org
Abstract:
Export of comments and resolutons for LB198 on the TGai D1.0

## Revision History
Revision | Date | Description
0 | 2013-09-13 | Initial export of comments from LB198
1 | 2013-09-17 | Update Assignee names as of end of Mon PM2 slot (2013-09-16)
2 | 2013-09-17 | Minor updates to assignee list. Assigned comments in Cls. 3.1 and 3.2 to Lee Armstrong. He will return those that are not purely editorial
3 | 2013-09-19 | Export after Tursday AM1 Slot -- contains motion sheet for editorial comments and comments discussed and agreed in AM1
4 | 2013-09-20 | Status after the Naning 2013 meeting
5 | 2013-11-11 | Export after Monday PM1 Slot
6 | 2013-11-12 | Export after Tuesday PM2. Provides motion tabs for agreed comment resolutions
7 | 2013-11-13 | Added Motion Tab Dallas-7
8 | 2013-11-13 | Same content as in Rev-7. Just exported the comments per assignee per tab. Attn.: the tab per assignee does also contain resolved but unapproved resolutions as the motion to approve the corresponding Dallas-XXX tab has not passed yet.
9 | 2013-11-13 | Editorial review of motion text by WG and TG Vice Chairs. Resulting changes summarized as follows (also sent as e-mail to Tgai reflector): Assured that comment resolution text for "accepted" comments only includes the word "accept" and nothing else. Excluded CIDs 2484, 2370, 2309 from motion tabs. The wording of the resolution text needs further polishing and will be revisited. CID 2867: deleted the words "Recommend to reject" from the resolution text. The resolution is a "reject" and the resolution text includes the reasons for rejectiong. The deleted words are not necessary
10 | 2013-11-13 | Update after Wednesday PM1 session
11 | 2013-11-13 | Update after Wed. PM2 session
12 | 2013-11-14 | Assured that comment resolutions for "A" (accepted) comments says only "Accept".
13 | 2013-11-14 | Status, incl. Motion tabs, as coming out of AM1 Thursday
14 | 2013-11-14 | Final Status of Database coming out of Dallas Meeting
15 | 2013-11-14 | Same as Rev14 but export by "one tab per assignee"
16 | 2014-01-07 | Updated Assignees based on requested reassignments
17
18
19
20
21
22
23
24
25
26
27
28
29

## LB198 -- all Comments
CID | Commenter | LB | Draft | Clause Number(C) | Page(C) | Line(C) | Type of Comment | Part of No Vote | Page | Line | Clause | Duplicate of CID | Resn Status | Assignee | Submission | Motion Number | Comment | Proposed Change | Resolution | Owning Ad-hoc | Comment Group | Ad-hoc Status | Ad-hoc Notes | Edit Status | Edit Notes | Edited in Draft | Last Updated | Last Updated By
2000 | Adrian Stephens | 198 | 1 |  | 16 | 39 | E | N | 16.39 | 39 |  |  |  | Lee Armstrong |  |  | "the following two rows" - you can't count | Either remove "two" or correct it. |  | EDITOR | Editorial | [5 empty] | 2013-09-16 07:08 | TGai General
2001 | Adrian Stephens | 198 | 1 |  | 18 | 13 | G | Y | 18.13 | 13 | 6.3.7.3.2 |  |  | Lee Armstrong |  |  | "Uused [sic] to send an IP address for the device." It's a subtle point, but we should be defining here what the interface is, not what it's used for. Also, what is a "device". | "Contains the IP address of a network layer entity associated with the STA." Likewise review any "used to" in Clause 6 in the parameters and reword to describe what the data is, not what it might be used for. |  | EDITOR | Editorial | [5 empty] | 2013-09-17 02:19 | TGai General
2002 | Adrian Stephens | 198 | 1 | 8.3.3.1 | 25 | 16 | E | Y | 25.16 | 16 | 8.3.3.1 |  |  | Lee Armstrong |  |  | "Fragment IE" - we don't use the abbreviation "IE" any more | Replace with "Fragment element". Likewise search globally for "IE" and replace with "element" where appropriate. |  | EDITOR | Editorial | [5 empty] | 2013-09-16 07:08 | TGai General
2003 | Adrian Stephens | 198 | 1 |  | 27 | 10 | E | N | 27.1 | 10 | 8.3.3.5 |  |  | Lee Armstrong |  |  | " Included when dot11FILSActivated is True." Please adapt to WG11 style. "The FILS Session element is present when dot11FILSActivated is true". | As in comment |  | EDITOR | Editorial | [5 empty] | 2013-09-17 02:22 | TGai General
2004 | Adrian Stephens | 198 | 1 |  | 27 | 10 | G | Y | 27.1 | 10 |  |  |  | Lee Armstrong |  |  | "is True" should be "is true" | Review all "is True" related to MIB variables and correct case. |  | EDITOR | Editorial | [5 empty] | 2013-09-16 07:08 | TGai General
2005 | Adrian Stephens | 198 | 1 |  | 32 | 61 | E | Y | 32.61 | 61 |  |  |  | Lee Armstrong |  |  | "<ANA" You need to explain this term | Add an editor's note explaining use of <ANA* terminology. |  | EDITOR | Editorial | [5 empty] | 2013-09-16 07:08 | TGai General
2006 | Adrian Stephens | 198 | 1 | 8.4.1.11 | 33 | 19 | G | Y | 33.19 | 19 | 8.4.1.11 |  |  | Lee Armstrong |  |  | Categroy values are allocated by the ANA. 128 was about the worst possible guess at a suitable value. | Replace 128 with <ANA> and explanatory editorial note. |  | EDITOR | Editorial | [5 empty] | 2013-09-16 07:08 | TGai General
2007 | Adrian Stephens | 198 | 1 |  | 33 | 41 | E | N | 33.41 | 41 |  |  |  | Lee Armstrong |  |  | Fields generally need initial caps, so the field should be "FILS Authentication Type", and references are to the "FILS Authentication Type field". | Review all field names and ensure they are initial caps. Review all references to these fields and ensure they are upper case followed by a lower case field/subfield as appropriate. |  | EDITOR | Editorial | [5 empty] | 2013-09-16 07:08 | TGai General
2008 | Adrian Stephens | 198 | 1 |  | 36 | 53 | E | Y | 36.53 | 53 |  |  |  | Lee Armstrong |  |  | "after another Information element that it is fragmenting." - Information elements are dead, long live elements. | "another element that" |  | EDITOR | Editorial | [5 empty] | 2013-09-16 07:08 | TGai General
2009 | Adrian Stephens | 198 | 1 |  | 37 | 64 | G | Y | 37.64 | 64 | 8.4.2.175 |  |  | Lee Armstrong |  |  | "element may be included" WG11 style bans normative language (i.e., behavioural description) from clause 8. | "element is optionally present" |  | TGai General | Editorial | [5 empty] | 2013-09-17 08:57 | TGai General
2010 | Adrian Stephens | 198 | 1 |  | 38 | 13 | G | N | 38.13 | 13 | 8.4.2.175 |  |  | Lee Armstrong |  |  | "The Length of the element is 1-octet whose value is equal to 2." please see REVmc specifications of length "The Element ID and Length fields are defined in 8.4.2.1 (General)". | Please replace all such statements with the stock phrase from REVmc. |  | EDITOR | Editorial | [5 empty] | 2013-09-17 02:25 | TGai General
2011 | Adrian Stephens | 198 | 1 |  | 38 | 37 | G | Y | 38.37 | 37 |  |  |  | Lee Armstrong |  |  | "4". Concise, I like it. | Scatter other random numbers throughout the draft. |  | EDITOR | Editorial | [5 empty] | 2013-09-16 07:08 | TGai General
2012 | Adrian Stephens | 198 | 1 |  | 39 | 52 | G | Y | 39.52 | 52 |  |  |  | Santosh Pandey |  |  | " is 4 bits in length and contains". Figures are normative, so is this text. It is bad to repeat the same normative specification in two places, because Le Chatallier's theory of natural cussedness indicates that eventually they will say different things. | Review the descriptions of all fields and remove any redundant definitions of field size. |  | TGai General | [6 empty] | 2013-09-16 15:41 | TGai General
2013 | Adrian Stephens | 198 | 1 |  | 40 | 30 | G | N | 40.3 | 30 |  |  |  | Lee Armstrong |  |  | "received BSSID on channel indicated" - missing a t | For Yorkshire dialect readers "BSSID on't channel indicated". Or add a more conventional article. |  | EDITOR | Editorial | [5 empty] | 2013-09-16 07:08 | TGai General
2014 | Adrian Stephens | 198 | 1 |  | 42 | 4 | G | Y | 42.04 | 4 |  |  | V | Editor | 11-13/1206r2 | 9 | "responding STA must be HT capable" the word "must" has a special meanding in standards that is not applicable here. | Review all uses of "must" in the non-boilerplate text and replace all with alternatives. Beware adding normative verbs in Clause 8. | REVISED (TGai General: 2013-09-19 08:41:49Z) - REVISED. 3 instances of musts are changed as shown in the adopted submission https://mentor.ieee.org/802.11/dcn/13/11-13-1206-03-00ai-text-for-8-4-2-177.docx | EDITOR |  | Approved | TGai General: 2013-09-19 07:40:35Z - Díscussion of https://mentor.ieee.org/802.11/dcn/13/11-13-1206-02-00ai-text-for-8-4-2-177.docx Detailed walk through the document during session. On-screen edits are reflected in rev3 of the document: https://mentor.ieee.org/802.11/dcn/13/11-13-1206-03-00ai-text-for-8-4-2-177.docx. TGai General: 2013-09-19 01:16:32Z - Discussion of https://mentor.ieee.org/802.11/dcn/13/11-13-1206-00-00ai-text-for-8-4-2-177.docx which shows text changes resulting from suggested comment resolution. |  |  |  | 2013-09-19 08:44 | TGai General
2015 | Adrian Stephens | 198 | 1 |  | 43 | 3 | E | N | 43.03 | 3 |  |  |  | Lee Armstrong |  |  | "used for conveying" - awkward. | "used to convey" |  | EDITOR | Editorial | [5 empty] | 2013-09-16 07:08 | TGai General
2016 | Adrian Stephens | 198 | 1 | 8.4.2.186 | 48 | 4 | T | Y | 48.04 | 4 | 8.4.2.186 |  | V | Hitoshi Morioka |  | 16 | This doesn't actually define the format of the TLV | Add a reference to where the TLV structure is defined, or define it here. | Revised. In the paragraph in line 3 page 48, insert the following text after the first sentence: "A Type Length Value (TLV) encoding consists of three fields: Type, Length, and Value as shown in Figure 8-401dv (FILS Secure Container TLV format). The first field, Type, specifies the type of the data carried by the value field, and it is unique within the FILS Secure Container element. The second field, Length, specifies the actual length of the value field in octets. The third field, Value, contains the data representing the value for the type field." And insert Figure 8-401dv. See https://mentor.ieee.org/802.11/dcn/13/11-13-1174-03-00ai-lb198-resolution-for-clause-8-4-2-186.doc. | EDITOR | 2013-11-Dallas-7 | Approved | TGai General: 2013-11-14 00:02:17Z - Final review of resolutions during Wed PM2.. TGai General: 2013-11-11 23:06:03Z - Initial proposed resolutions discussed during telco on Oct. 29. Resolutions and corresponding text implementing them included in 11-13/1298r1, 11-13/1174r0, and 11-13/1294r0. General comment that "TLV" is already defined in Tgaf and that we should not reinvent the wheel but use the Tgaf definition if it suits our needs. Hitoshi will check on this. A detailed presentations on the comment resolutions will be made in Dallas.. |  |  |  | 2013-11-14 14:35 | TGai General
2017 | Adrian Stephens | 198 | 1 |  | 49 | 3 | T | Y | 49.03 | 3 |  |  | V | Hitoshi Morioka |  | 16 | The length field of the TLV is 2 octets, but it is contained in an element with a length field of 1 octet. | Either explain why 2 octets, or change to 1 octet. You might want to include the explanation in the draft as a NOTE. | Revised. FILS HLP Wrapped data TLVs may be larger than 255 octets. In such case, FILS Secure Container element is fragmented as following. 1) Insert a following new text at the end of subclause 8.4.2.186 (Page 48, Line 43). --- If a FILS Secure Container TLV is too large to fit into a single element, the FILS Secure Container element is fragmented by using the Fragment elements (see 8.4.2.189 (Fragment element)). 2) Insert a following new row to the Table 8-183ak (IEs that may be fragmented) (Page 58, Line 38). --- FILS Secure Container element ¦ <ANA> | EDITOR | 2013-11-Dallas-7 | Approved | TGai General: 2013-11-14 00:02:17Z - Final review of resolutions during Wed PM2.. TGai General: 2013-11-11 23:06:03Z - Initial proposed resolutions discussed during telco on Oct. 29. Resolutions and corresponding text implementing them included in 11-13/1298r1, 11-13/1174r0, and 11-13/1294r0. General comment that "TLV" is already defined in Tgaf and that we should not reinvent the wheel but use the Tgaf definition if it suits our needs. Hitoshi will check on this. A detailed presentations on the comment resolutions will be made in Dallas.. |  |  |  | 2013-11-14 14:35 | TGai General
2018 | Adrian Stephens | 198 | 1 |  | 49 | 20 | T | Y | 49.2 | 20 |  |  | V | Hitoshi Morioka |  | 16 | "The HLP field contains the HLP. " A masterly statement of the obvious. | Add a reference to where the HLP is defined, or define it here. Or modify the statement to indicate that the contents of the field are opaque. | Revised. Replace "The HLP field contains the HLP." as "The HLP field contains HLP (higher layer protocol) frame.". | EDITOR | 2013-11-Dallas-7 | Approved | TGai General: 2013-11-14 00:02:17Z - Final review of resolutions during Wed PM2.. TGai General: 2013-11-11 23:06:03Z - Initial proposed resolutions discussed during telco on Oct. 29. Resolutions and corresponding text implementing them included in 11-13/1298r1, 11-13/1174r0, and 11-13/1294r0. General comment that "TLV" is already defined in Tgaf and that we should not reinvent the wheel but use the Tgaf definition if it suits our needs. Hitoshi will check on this. A detailed presentations on the comment resolutions will be made in Dallas.. |  |  |  | 2013-11-14 14:35 | TGai General
2019 | Adrian Stephens | 198 | 1 |  | 49 | 40 | T | Y | 49.4 | 40 |  |  |  | George Cherian |  |  | The length of the length field for FILS IP address request is 1 octet. Other TLVs are 2 octets. | Recomment a comment structure used for all TLVs. Don't see any obvious reason why 1 octet will not suffice. |  | TGai General | Security |  | TGai General: 2013-11-11 23:06:03Z - Initial proposed resolutions discussed during telco on Oct. 29. Resolutions and corresponding text implementing them included in 11-13/1298r1, 11-13/1174r0, and 11-13/1294r0. General comment that "TLV" is already defined in Tgaf and that we should not reinvent the wheel but use the Tgaf definition if it suits our needs. Hitoshi will check on this. A detailed presentations on the comment resolutions will be made in Dallas.. |  |  |  | 2013-11-19 14:08 | TGai General
2020 | Adrian Stephens | 198 | 1 | 8.4.2.187 | 55 | 8 | T | Y | 55.08 | 8 | 8.4.2.187 |  | V | Lin Cai |  | 11 | The handling of vendor specific information in the ILSC element is unique, awkward and limiting. | Support vendor specific content using sub-elements, following the pattern of the measurement request/response frames. | Revised. Instruct the editor to apply changes as in https://mentor.ieee.org/802.11/dcn/13/11-13-1417-01-00ai-comments-resolutions-for-cids-related-to-dils.docx. We have revised the text as sugguested. Specifically, we have change the subelement of 'Vendor Specific Category' to 'Vendor Specific' for consistent use in 802.11 document; and added 'The Vendor Specific subelement has the same format as the Vendor Specific element (see 8.4.2.28).' | EDITOR | 2013-11-Dallas-3 | Approved | TGai General: 2013-11-13 01:22:53Z - Resolution and corresponding contribution implementing the resolution discussed in Tue PM2 slot. Rdy for motion.. |  |  |  | 2013-11-13 19:54 | TGai General
2021 | Adrian Stephens | 198 | 1 |  | 57 | 63 | G | Y | 57.63 | 63 |  |  | V | Dan Harkins |  | 10 | "due to their native format". It's not due to anything - that's the way we currently define them. | Delete cited text. | revised: the proposed change would just become comment bait so instead the issue with "the way we currently define them" is noted. Note: Resulting changes are reflected in https://mentor.ieee.org/802.11/dcn/13/11-13-1354-02-00ai-resolution-of-some-security-comments-from-lb193.docx | EDITOR | 2013-11-Dallas-2 | Approved | TGai General: 2013-11-11 23:59:44Z - Discussed two times on Monday and Tuesday. Group ready to approve. |  |  |  | 2013-11-13 19:54 | TGai General
2022 | Adrian Stephens | 198 | 1 |  | 58 | 9 | G | Y | 58.09 | 9 |  |  |  | Lee Armstrong |  |  | "Fragment IE shall be 255" - normative language | change to declarative language in this subclause. |  | EDITOR | Editorial | [5 empty] | 2013-09-16 07:08 | TGai General
2023 | Adrian Stephens | 198 | 1 | 8.4.2.189.1 | 58 | 13 | G | Y | 58.13 | 13 | 8.4.2.189.1 |  |  | Dan Harkins |  |  | 8.4.2.189.1 describes the process of fragmentation of an element. This is behavior, not structure. | Move this subclause into Clause 9 and insert reference to new location into 8.4.2.189. Ditto for 8.4.2.189.2 |  | TGai General | Security | [5 empty] | 2013-09-16 09:33 | TGai General
2024 | Adrian Stephens | 198 | 1 | 8.4.4 | 59 | 22 | G | Y | 59.22 | 22 | 8.4.4 |  |  | Lee Armstrong |  |  | Missing reference for Configuration Set | Add a reference to 8.4.4.23 |  | EDITOR | Editorial | [5 empty] | 2013-09-16 07:08 | TGai General
2025 | Adrian Stephens | 198 | 1 | 8.5.8.35 | 64 | 14 | E | N | 64.14 | 14 | 8.5.8.35 |  |  | Lee Armstrong |  |  | This comment left intentionally blank |  |  | EDITOR | Editorial | [5 empty] | 2013-09-16 07:08 | TGai General
2026 | Adrian Stephens | 198 | 1 |  | 64 | 34 | E | Y | 64.34 | 34 |  |  |  | Lee Armstrong |  |  | Format of bitfield doesn't follow WG style. | Missing bit position row above boxes. And (minor nit) "bits" should be "Bits". Also the text size is bigger than it should be. Should be 1pt smaller than surrounding text. This probably means you can get entire figure on one row. |  | EDITOR | Editorial | [5 empty] | 2013-09-16 07:08 | TGai General
2027 | Adrian Stephens | 198 | 1 |  | 65 | 8 | E | Y | 65.08 | 8 |  |  |  | Lee Armstrong |  |  | The unique nmbering of octets on figure 8-502k doesn't follow WG11 style. | Remove octet labelling. Add bit position labelling above boxes in range B0-B15. |  | EDITOR | Editorial | [5 empty] | 2013-09-16 07:08 | TGai General
2028 | Adrian Stephens | 198 | 1 |  | 65 | 26 | E | N | 65.26 | 26 |  |  |  | Lee Armstrong |  |  | "sub-field" | s/b "subfield". Review other "sub-" |  | EDITOR | Editorial | [5 empty] | 2013-09-16 07:08 | TGai General
2029 | Adrian Stephens | 198 | 1 |  | 67 | 11 | G | Y | 67.11 | 11 |  |  |  | Lei Wang |  |  | Table 8-221j doesn't list all 802.11 PHYs | Add columns for .11ad and .11af. |  | TGai General | Higher Layer Setup |  | TGai General: 2013-11-14 21:24:33Z - Reassigned to Lei Tgai General: 2013-11-11 23:10:51Z - Initial suggested resolution discussed in telco on Nov. 5. Documents 11-13/1310r0 and 11-13/1311r0 contain the suggested resolutions. General comments: 6.1.2. Please categorize the resolutions as “accept”, “revised” or “reject"; Need to specify the file implementing the resolutons (inc. Version number); 6.1.4. “000”, “001”… in “FILS Security Type” table should be “0”, “1”… according to IEEE802.11 convention.. |  |  |  | 2013-11-14 21:25 | TGai General
2030 | Adrian Stephens | 198 | 1 | 8.5.24.1 | 68 | 5 | E | Y | 68.05 | 5 | 8.5.24.1 |  | V | George Cherian |  | 12 | "The Higher Layer packets are defined in section 8.5.24.1 (FILS higher layer encapsulation frame)." a reference from within a subclause to itself is about as useful as a chocolate teapot. | Replace with a reference to an internal item (eg. table) or remove. | Revised as follows: 1. Remove the following line (P68L5, D1.0): "The Higher Layer packets are defined in section 8.5.24.1 (FILS higher layer encapsulation frame)." 2. Also correct the type, P68L9, change the text from "FILSSecure Container elements" to "FILS Secure Container element" | EDITOR | 2013-11-Dallas-4 | Approved | TGai General: 2013-11-13 01:53:28Z - Resolutions and text implementing the resolutions discussed. All resolutions and iimplementations accepted by the group. TGai General: 2013-11-11 23:10:51Z - Initial suggested resolution discussed in telco on Nov. 5. Documents 11-13/1310r0 and 11-13/1311r0 contain the suggested resolutions. General comments: 6.1.2. Please categorize the resolutions as “accept”, “revised” or “reject"; Need to specify the file implementing the resolutons (inc. Version number); 6.1.4. “000”, “001”... in “FILS Security Type” table should be “0”, “1”... according to IEEE802.11 convention.. |  |  |  | 2013-11-13 19:54 | TGai General
2031 | Adrian Stephens | 198 | 1 | 10.1.4.3 | 71 | 13 | T | Y | 71.13 | 13 | 10.1.4.3 |  | V | Jarkko Kneckt |  | 18 | The frontmatter states: "This amendment is based on IEEE 802.11mc/D1.0, IEEE P802.11ad-2012.,...". The active scanning procedures certainly are not, as the word "DMG" doesn't occur within them, but does occur in TGad's changes to these procedures. | TGai first needs to decide whether TGad is supported or not. If not, then recommend creating a new "active scanning for DMG" based on REVmc D1.5+, and removing non-DMG bits. If so, then look at the changes TGad made to the original active scanning procedure and reflect them into the new description. Either way this is a substantial chunk of work. | REVISED. The 802.11ad descriptions are added to the clause. A single scanning procedure is described to combine all operations to a single description. The text is shown in https://mentor.ieee.org/802.11/dcn/13/11-13-1269-06-00ai-active-scanning-text.docx . | EDITOR | 2013-11-Dallas-9 | Approved | TGai General: 2013-11-14 02:40:47Z - Preparation of motion tab after review of resolutions during Wed. PM1. TGai General: 2013-11-11 22:00:27Z - Discussed proposed resolutions during telecons on Oct. 8 & Oct. 15. Corresponding resolutions and text implementing the resolutions are contained in 11-13/1269r0 and in 11-13/1269r0 Feedback requested from the group to come up with a final revision for the next face-to-face meeting.. |  |  |  | 2013-11-14 14:41 | TGai General
2032 | Adrian Stephens | 198 | 1 |  | 72 | 1 | E | Y | 72.01 | 1 |  |  |  | Lee Armstrong |  |  | Figures 10-3c and 10-3d have been redrawn, and a number of changes made. Some of these are clearly functional and others "it seemed like a good idea". Recommend non-functional changes be minimized and the REVmc sources be used as a starting point to improve figure quality. Some of the quality issues: The RH SIFS gap in the top figure is wider than the DIFS gap. The vertical lines in the bottom figure are not uniform. The packet "boxes" are not same height as the "channel access sloped lines". | Please get a copy of the REVmc visio sources and rework the diagrams based on that source omitting changes that are editorial. |  | EDITOR | Editorial | [5 empty] | 2013-09-16 07:08 | TGai General
2033 | Adrian Stephens | 198 | 1 |  | 72 | 51 | T | Y | 72.51 | 51 | 10.1.4.3.2 |  |  | Jarkko Kneckt |  |  | "shall immediately stop the scanning of the channel". What exactly does this "immediately" mean? As transmitting a probe request is part of scanning, does this mean it stops half way through a probe request? If there's a probe request queued, but not yet transmitted, is it transmitted? | Please reword to clarify STA operations in these cases and remove "immediately", which always gives rise to questions like this. |  | TGai General | [6 empty] | 2013-11-14 15:20 | TGai General
2034 | Adrian Stephens | 198 | 1 |  | 71 | 36 | T | Y | 71.36 | 36 | 10.1.4.3.2 |  |  | Jarkko Kneckt |  |  | "and new AP or new information of the AP is detected". What is "new"? Is it new in this area? Is it new to this STA since the STA started operation. Is it new since the start of this scan? | Describe in terms of a data store of APs, when this store is reset or updated, and the "new" operation is "AP not in this data store". |  | TGai General | [6 empty] | 2013-11-14 15:20 | TGai General
2035 | Adrian Stephens | 198 | 1 |  | 72 | 46 | T | Y | 72.46 | 46 | 10.1.4.3.2 |  |  | Jarkko Kneckt |  |  | "containing all of the information gathered during the scan" - way too colloquial. The STA may have been collecting the RSSIs, or angular inforamtion, or even the phase of the moon. | Reword to be precise |  | TGai General | [6 empty] | 2013-11-14 15:20 | TGai General
2036 | Adrian Stephens | 198 | 1 |  | 73 | 51 | T | Y | 73.51 | 51 | 10.1.4.3.3 |  |  | Jarkko Kneckt |  |  | " Probe Request frame to a channel for which the STA has received after " -- received what, a party invitation? | Add a description of what being received results in this "shall not" rule triggering. |  | TGai General | [6 empty] | 2013-11-14 15:21 | TGai General
2037 | Adrian Stephens | 198 | 1 | 10.1.4.3.6 | 73 | 19 | T | Y | 73.19 | 19 | 10.1.4.3.6 |  | V | Jarkko Kneckt |  | 18 | "STA may transmit Probe Response as described in 10.1.4.3.7. " -- but what if it chooses not to? | Perhaps "STA determines whether to transmit a Probe Response as described in 10.1.4.3.7. " (if reference has shalls already) or "STA shall transmit a Probe Response as described in 10.1.4.3.7. " (if reference has no shalls). | REVISED. True there is a contradiction. The contradiction is solved by eliminating clause 10.1.4.3.6 and combining the criteria in 10.1.4.3.8 to the single response criteria.These changes are done in https://mentor.ieee.org/802.11/dcn/13/11-13-1269-06-00ai-active-scanning-text.docx This is similar to CID2712. | EDITOR | 2013-11-Dallas-9 | Approved | TGai General: 2013-11-14 02:40:47Z - Preparation of motion tab after review of resolutions during Wed. PM1. TGai General: 2013-11-11 22:00:27Z - Discussed proposed resolutions during telecons on Oct. 8 & Oct. 15. Corresponding resolutions and text implementing the resolutions are contained in 11-13/1269r0 and in 11-13/1269r0 Feedback requested from the group to come up with a final revision for the next face-to-face meeting.. |  |  |  | 2013-11-14 14:41 | TGai General
2038 | Adrian Stephens | 198 | 1 | 10.1.4.3.7 | 74 | 27 | E | Y | 74.27 | 27 | 10.1.4.3.7 |  | V | Jarkko Kneckt |  | 18 | 10.1.4.3.7 has gotten its foundational garments into a state of torsional dislocation regarding what is new, what is changed and what is baseline. Much of this material is supposedly quoted baseline. But the editing instruction says it's a new subclause. Recommend that it be shown as changes to the old 10.1.4.3.2 rather than a new subclause. That way I can unpick the TGai changes from what should be unchanged baseline. This is particularly important because the quoted baseline ignores changes made by .11ad and REVmc. | Rework the position of the changes so that this subclause shows as a change, not a new subclause. | REVISED. The content of the clause 10.1.4.3.7 is moved to clause 10.1.4.3.2. The text is shown in https://mentor.ieee.org/802.11/dcn/13/11-13-1269-06-00ai-active-scanning-text.docx . | EDITOR | 2013-11-Dallas-9 | Approved | TGai General: 2013-11-14 02:40:47Z - Preparation of motion tab after review of resolutions during Wed. PM1. TGai General: 2013-11-11 22:00:27Z - Discussed proposed resolutions during telecons on Oct. 8 & Oct. 15. Corresponding resolutions and text implementing the resolutions are contained in 11-13/1269r0 and in 11-13/1269r0 Feedback requested from the group to come up with a final revision for the next face-to-face meeting.. |  |  |  | 2013-11-14 14:41 | TGai General
2039 | Adrian Stephens | 198 | 1 |  | 76 | 9 | G | Y | 76.09 | 9 | 10.1.4.3.7 |  |  | Jarkko Kneckt |  |  | " The STA knows the OUIs" -- where is the Clause 6 or MIB interface to configure the "known OUIs"? | Add an interface to the MIB or start/join primivites to configure the Known OUIs. |  | TGai General | [6 empty] | 2013-11-14 15:22 | TGai General
2040 | Adrian Stephens | 198 | 1 | 10.1.4.3.8 | 76 | 25 | T | Y | 76.25 | 25 | 10.1.4.3.8 |  | V | Giwon Park |  | 20 | "If a STA with dot11FILSActivated equal to true receives two or more Probe Request frames that meet the criteria to respond as specified in 10.1.4.3.6 and the STA has dot11OmitReplicateProbeResponses true, the responding STA may cancel the response." - but there are two or more possible responses. Which ones are cancelled? | Indicate which response(s) are cancelled | REVISED. This CID can be superceeded by CID 2849.Proposed text is covered by contrution 1269r6. See merged text in https://mentor.ieee.org/802.11/dcn/13/11-13-1269-06-00ai-active-scanning-text.docx. | EDITOR | 2013-11-Dallas-12 | Approved | TGai General: 2013-11-14 17:21:41Z - All comments addressed (revised) by the previously approved contribution. Need to rever to contribution in resolution. Rdy for motion. |  |  |  | 2013-11-14 18:35 | TGai General
2041 | Adrian Stephens | 198 | 1 | 10.1.4.3.8 | 76 | 30 | T | N | 76.3 | 30 | 10.1.4.3.8 |  | V | Giwon Park |  | 20 | "The STA may choose not to respond" -- it is not the act of choosing that is germain, but the outcome. | "The STA may omit a response..." | REVISED. This CID can be superceeded by CID 2775.Proposed text is covered by contrution 1269r6. See merged text in https://mentor.ieee.org/802.11/dcn/13/11-13-1269-06-00ai-active-scanning-text.docx. | EDITOR | 2013-11-Dallas-12 | Approved | TGai General: 2013-11-14 17:21:41Z - All comments addressed (revised) by the previously approved contribution. Need to rever to contribution in resolution. Rdy for motion. |  |  |  | 2013-11-14 18:35 | TGai General
2042 | Adrian Stephens | 198 | 1 | 10.1.4.3.8. | 76 | 25 | G | N | 76.25 | 25 | 10.1.4.3.8. |  | V | Giwon Park |  | 20 | The establishment of the antecedents for the "The STA" on the subsequent paras is amibiguous. Is it a "STA with dot11FILSActivated equal to true [that] receives two or more Probe Request frames", or is it "STA with dot11FILSActivated equal" | Separate out creation from the antecedent from its uses. E.g. "This subclause defines rules under which a STA with dot11FILSActivated equal to true avoids probe response collisions. If the STA receives two or more ..." | REVISED. This CID can be superceeded by CIDt 2849. Proposed text is covered by contrution 1269r6. See merged text in https://mentor.ieee.org/802.11/dcn/13/11-13-1269-06-00ai-active-scanning-text.docx. | EDITOR | 2013-11-Dallas-12 | Approved | TGai General: 2013-11-14 17:21:41Z - All comments addressed (revised) by the previously approved contribution. Need to rever to contribution in resolution. Rdy for motion. |  |  |  | 2013-11-14 18:35 | TGai General
2043 | Adrian Stephens | 198 | 1 | 10.1.4.3.9 | 76 | 48 | G | Y | 76.48 | 48 | 10.1.4.3.9 |  | V | Jason Lee | 11-13/1317 | 18 | "If dot11FILSActivated is true, Probe Response frames shall be transmitted either as directed frames to the address of the STA that generated the probe request or to the broadcast address. If dot11FILSActivated is false, Probe Response frames shall betransmitted as directedframes to the address of the STA that generated the probe request." This confuses the use of transmitted Probe Response frames as a condition with an action. i.e. "If dot11FILSActivated is true, Probe Response frames shall be transmitted" may be interpreted as an instructuction to continuously transmit these frames. | Reword to clarify the event as part of the condition. e.g. "A STA in which dot11FILSActivated is true that transmits a Probe Response frame shall set the Address 1 field to the address of the STA that generated the probe request or shall set it to the broadcast address. ... <similar changes to next sentence and next subclause>" | REVISED (TGai General: 2013-11-14 02:59:53Z) Adopt https://mentor.ieee.org/802.11/dcn/13/11-13-1269-06-00ai-active-scanning-text.docx | EDITOR | 2013-11-Dallas-10 | Approved | TGai General: 2013-11-14 03:02:28Z - Detailed rational for the resolutoin is given in 11-13/1317. |  |  |  | 2013-11-14 14:41 | TGai General
2044 | Adrian Stephens | 198 | 1 |  | 76 | 54 | G | Y | 76.54 | 54 | 10.1.4.3.9 |  |  | Lee Armstrong |  |  | "STA with dot11FILSActivated true". This phrase keeps reoccuring. You also have "a STA that supports FILS" and "FILS STA". A multiplicity of ways of saying the same thing is bad, and one of them is longwinded. | Use "FILS STA" and "non-FILS STA" consistently, replacing references to dot11FILSActivated. Add definitions for FILS STA and non-FILS STA. These definitions could be dependent on dot11FILSActivated. Also check "supports FILS" and consider replacing with FILS STA. |  | TGai General | Editorial | [5 empty] | 2013-09-17 09:34 | TGai General
2045 | Adrian Stephens | 198 | 1 |  | 77 | 18 | T | Y | 77.18 | 18 | 10.1.4.3.10 |  |  | Jarkko Kneckt |  |  | "one for each preferred AP" - this is part of normative text. "preferred" is undefined. | Please define "preferred" in this context or indicate how the STA makes the choice (e.g. according to implementation defined criteria) |  | TGai General | [6 empty] | 2013-11-14 15:24 | TGai General
2046 | Adrian Stephens | 198 | 1 |  | 77 | 40 | E | Y | 77.4 | 40 | 10.1.4.3.10 |  |  | Lee Armstrong |  |  | "as the dynamic elements" - There's a lot of superfulous articles, as there are missing articles. I don't have the heart to go through and identify them individually. | Request the TGai editor or designee reviews all text for misuse of articles and adjusts as appropriate. |  | TGai General | Editorial | [5 empty] | 2013-09-17 09:36 | TGai General
2047 | Adrian Stephens | 198 | 1 | 10.1.4.3.10 | 77 | 39 | G | N | 77.39 | 39 | 10.1.4.3.10 |  | V | Lei Wang |  | 17 | "The AP may classify other elements" There are a lot of paragraphs starting "The AP" in this subclause that have no clear antecedent. | Either create an antecedent, or change wording to "An AP ..." | Revised. See contribution https://mentor.ieee.org/802.11/dcn/13/11-13-1296-02-00ai-proposed-changes-in-ap-ccc-related-text-for-11ai-comment-resolutions.docx . In Section 10.1.4.3.10, change all those "The AP" without a clear antecedent to "An AP". | EDITOR | 2013-11-Dallas-8 | Approved | TGai General: 2013-11-14 00:48:20Z - Final review of resolutions on Wed PM1. Rdy for motion. |  |  |  | 2013-11-14 14:37 | TGai General
2048 | Adrian Stephens | 198 | 1 | 10.3.1 | 78 | 54 | E | Y | 78.54 | 54 | 10.3.1 |  |  | Lee Armstrong |  |  | "A FILS STA for which dot11OCBActivated is false" -- this is in a "change" instruction. It is clearly new text, but it is not marked as such. | Add any missing markup to this subclause. |  | TGai General |  | Discussion | TGai General: 2013-11-14 17:10:32Z - Revised: adopt changes as shown in 11-13/1330r2. |  |  |  | 2013-11-14 17:27 | TGai General
2049 | Adrian Stephens | 198 | 1 |  | 83 | 4 | E | N | 83.04 | 4 |  |  |  | Lee Armstrong |  |  | There's some comment markup visible here | Hide it | Accepted | TGai General |  | Discussion |  |  |  |  | 2013-11-14 17:28 | TGai General
2050 | Adrian Stephens | 198 | 1 | 10.3.2 | 80 | 20 | T | Y | 80.2 | 20 | 10.3.2 |  |  | Rob Sun |  |  | I don't understand the relevance of the 802.1X control port in the case of FILS authentication. According to Figure 10-6, in State 5, the 802.1X Controlled Port is blocked. But according to 80.55, only class 1 and 2 frames are permitted. This excludes data frames. So there are two mechanisms to exclude data to controlled ports: 802.1X-based, and class based. Two ways of doing something in a standard is a serious boob. | If FILS is an alternative to 802.1X, then indicate so in the various architectural diagrams.and remove mention of 802.1X in the fils-specific stuff. | Reject The FILS authentication/association doesn't violate the 802.1X control port/uncontrol port policy and FILS doesnt get rid of the 802,1x either. The expediated state is to accommodate the new developped FILS authenticaiton/association messages and associated FILS keying materials. | TGai General |  | Discussion | TGai General: 2013-11-14 17:02:55Z - Final Discussion in Thursday AM1; ready for motion. |  |  |  | 2013-11-14 17:28 | TGai General
2051 | Adrian Stephens | 198 | 1 |  | 82 | 65 | T | Y | 82.65 | 65 | 10.3.3 |  |  | Rob Sun |  |  | "A STA shall not transmit Class 2 frames unless in State 2 or State 3 or State 4." - what about state 5? | Add "State 5" to the list |  | TGai General |  | Needs Submission | TGai General: 2013-11-14 17:10:32Z - Revised: adopt changes as shown in 11-13/1330r2. TGai General: 2013-11-14 17:09:18Z - Revised: incorporate changes as shown in 11-13/1330r2. TGai General: 2013-11-14 17:09:09Z - Revised: incorporate changes as shown in 11-13/1330r2. |  |  |  | 2013-11-14 17:28 | TGai General
2052 | Adrian Stephens | 198 | 1 | 10.3.3 | 83 | 4 | T | Y | 83.04 | 4 | 10.3.3 |  |  | Rob Sun |  |  | "A STA shall not transmit Class 2 frames unless in State 2 or State 3 or State 4." - unnecessary given the previous line, and because a FILS STA will never be in State 3. | Remove cited text | Reject This part of text is not related to FILS state machine and not originated from 11ai | TGai General |  | Discussion | TGai General: 2013-11-14 17:02:55Z - Final Discussion in Thursday AM1; ready for motion. |  |  |  | 2013-11-14 17:28 | TGai General
2053 | Adrian Stephens | 198 | 1 | 10.3.3 | 83 | 9 | T | Y | 83.09 | 9 | 10.3.3 |  |  | Rob Sun |  |  | "The use of the word "receive" in 10.3 refers to a frame that meets all of the filtering criteria specified in Clause 11 and Clause 9" -- this is not good enough. These clauses comprise hundreds of pages. | Enumerate the relevant subclauses. | Reject The comment is towardes some texts from 11mc D1.4 | TGai General |  | Discussion | TGai General: 2013-11-14 17:02:55Z - Final Discussion in Thursday AM1; ready for motion. |  |  |  | 2013-11-14 17:29 | TGai General
2054 | Adrian Stephens | 198 | 1 | 10.3.4.1 | 83 | 42 | T | Y | 83.42 | 42 | 10.3.4.1 |  |  | Rob Sun |  |  | "After successful FILS authentication a FILS STA will transition to State 5 from State 1." -- the "will" here is spurious (i.e. it's not a future action from the viewpoint of the protocol) . Also this statement says nothing about what happens if the STA was not in State 1. | "Sucessful FILS authentication sets the STA's state to State 5." |  | TGai General |  | Discussion | TGai General: 2013-11-14 17:10:32Z - Revised: adopt changes as shown in 11-13/1330r2. TGai General: 2013-11-14 17:09:18Z - Revised: incorporate changes as shown in 11-13/1330r2. TGai General: 2013-11-14 17:09:09Z - Revised: incorporate changes as shown in 11-13/1330r2. |  |  |  | 2013-11-14 17:29 | TGai General
2055 | Adrian Stephens | 198 | 1 | 10.3.5.1 | 84 | 44 | G | Y | 84.44 | 44 | 10.3.5.1 |  |  | Rob Sun |  |  | "Successful association enables a STA to exchange Class 3 frames. Successful association sets the STA's state to State 3 or State 4. Successful FILS association enables a STA to exchange Class 3 frames. Successful association sets the FILS STA's state to State 4." There's a terminology awkwardness here. Is a "FILS association" a type of association? In which case isn't the second statement redundant. Or if they really are different, won't readers assume that "FILS authentication" is included in "authentication". In either case the second sentence of the second para is wrong. | The cleanest (but most work) is to describe procedures common to bothe association and FILS association as "association" and those specific to non-FILS assocation using some new term (e.g. basic association). Review all uses of "association" in REVmc and determine if "basic" is necessary. And in the cited text, either delete the second cited para, or add a couple of "basics" to the first para and a "FILS" to the second. | Reject The "FILS association" is inline with other state transition and also with the definition of the FILS association protocol | TGai General |  | Discussion | TGai General: 2013-11-14 17:02:55Z - Final Discussion in Thursday AM1; ready for motion. |  |  |  | 2013-11-14 17:29 | TGai General
2056 | Adrian Stephens | 198 | 1 | 10.3.5.1 | 84 | 58 | T | Y | 84.58 | 58 | 10.3.5.1 |  |  | Rob Sun |  |  | "Successful reassociation sets a FILS STA's state to State 4 and enables it to exchange Class 3 frames." how is this different from "Successful reassociation enables a STA to exchange Class 3 frames. "?. | I think that the first sentence needs to be qualified for the non-FILS or "basic reassociation" case. The Sentence inserted at line 58 should be moved to follow the first sentence as you should describe the FILS case immediately after the non-FILS case. Also review other sentences in this para and insert "basic reassociation" or "reassocition by a non-FILS STA" as necessary where the behaviour is non-FILS |  | TGai General | Security | [5 empty] | 2013-09-16 09:37 | TGai General
2057 | Adrian Stephens | 198 | 1 |  |  |  | E | N |  |  |  |  | A | Editor |  | 8 | "This introduction is not part of IEEE P802.11ai/D0.6," - true. And neither is it part of D1.0 | Insert the same variable you use for headings here. | ACCEPTED (TGai General: 2013-09-19 02:46:55Z) - ACCEPTED (EDITOR: 2013-09-16 09:43:15Z)In D1.1 | EDITOR | 2013-09-Nanjing-01 | Approved | TGai General: 2013-09-19 02:33:21Z - All resulting changes reflected in Tgai Draft 1.1. |  |  |  | 2013-09-19 08:57 | TGai General
2058 | Adrian Stephens | 198 | 1 |  |  |  | E | N | [5 empty] | Lee Armstrong |  |  | Please check style guide regarding interpretations. They are no longer part of our process. | As in comment |  | EDITOR | Editorial | [5 empty] | 2013-09-16 07:08 | TGai General
2059 | Adrian Stephens | 198 | 1 | 3.1 | 3 |  | E | N | 3 |  | 3,1 |  | A | Editor |  | 8 | Definitions should have a bold name followed by a non-bold definition. The definition should start with an indefinite article. Not all the entries in 3.1 match. | Review all entries and adjust as necessary. | ACCEPTED (EDITOR: 2013-09-16 09:05:28Z)In D1.1 | EDITOR | 2013-09-Nanjing-01 | Approved | TGai General: 2013-09-19 02:33:21Z - All resulting changes reflected in Tgai Draft 1.1. |  |  |  | 2013-09-19 08:57 | TGai General
2060 | Adrian Stephens | 198 | 1 | 3.1 | 3 |  | G | N | 3 |  | 3,1 |  | A | Editor |  | 8 | The definitions for FILS and higher layer are 802.11-specific. | Move them to 3.2 | ACCEPTED (EDITOR: 2013-09-17 11:45:02Z)In D1.1 | EDITOR | 2013-09-Nanjing-01 | Approved | TGai General: 2013-09-19 02:33:21Z - All resulting changes reflected in Tgai Draft 1.1. |  |  |  | 2013-09-19 08:57 | TGai General
2061 | Adrian Stephens | 198 | 1 | 3.2 | 3 | 59 | G | N | 3.59 | 59 | 3,2 |  | A | Editor |  | 8 | The definition for TLV is not 802.11-specific | Move to 3.1 | ACCEPTED (EDITOR: 2013-09-18 03:51:44Z)In D1.1 | EDITOR | 2013-09-Nanjing-01 | Approved | TGai General: 2013-09-19 02:33:21Z - All resulting changes reflected in Tgai Draft 1.1. |  |  |  | 2013-09-19 08:57 | TGai General
2062 | Adrian Stephens | 198 | 1 | 3.1 | 3 | 35 | E | N | 3.35 | 35 | 3,1 |  | A | Editor |  | 8 | "through the AP" has no antecedent. | "through an AP" | ACCEPTED (EDITOR: 2013-09-16 11:31:59Z)In D1.1 | EDITOR | 2013-09-Nanjing-01 | Approved | TGai General: 2013-09-19 02:33:21Z - All resulting changes reflected in Tgai Draft 1.1. |  |  |  | 2013-09-19 08:57 | TGai General
2063 | Adrian Stephens | 198 | 1 | 4.5.4.2 | 5 | 15 | G | Y | 5.15 | 15 |  |  | A | Editor |  | 8 | "Editor note: changes made by 802.11ad and other preceding amendments will be reflected in later drafts". This is equivalent to saying "TBD", which gets my automatic "no" vote. | Properly reflect content from your baseline. | ACCEPTED (EDITOR: 2013-09-18 05:20:13Z)In D1.1 | EDITOR | 2013-09-Nanjing-01 | Approved | TGai General: 2013-09-19 02:33:21Z - All resulting changes reflected in Tgai Draft 1.1. |  |  |  | 2013-09-19 08:57 | TGai General
2064 | Adrian Stephens | 198 | 1 | 4.5.4.2 | 5 | 28 | E | N | 5.28 | 28 |  |  | A | Editor |  | 8 | "five" - should be shown as an insertion. The devil is in the detail. | Underline it. | ACCEPTED (EDITOR: 2013-09-17 02:44:04Z)In D1.1 | EDITOR | 2013-09-Nanjing-01 | Approved | TGai General: 2013-09-19 02:33:21Z - All resulting changes reflected in Tgai Draft 1.1. |  |  |  | 2013-09-19 08:57 | TGai General
2065 | Adrian Stephens | 198 | 1 | 4.5.4.2 | 5 | 35 | G | N | 5.35 | 35 |  |  | J | Editor |  | 8 | "There are three FILS authentication methods used " - we can only say with certainty that they are defined. | "used"->"defined" | REJECTED (EDITOR: 2013-09-17 02:59:10Z)CIDs 2237, 2236, 2235, 2239, 2916 changed the text to make this resolution unnecessary, removing the "used" term in question. | EDITOR | 2013-09-Nanjing-01 | Approved | TGai General: 2013-09-19 02:33:21Z - All resulting changes reflected in Tgai Draft 1.1. |  |  |  | 2013-09-19 08:57 | TGai General
2066 | Adrian Stephens | 198 | 1 | 4.10.3.6 | 7 | 27 | E | N | 7.27 | 27 | 4.10.3.6 |  |  | Lee Armstrong |  |  | Please use terms consistently. We have Thrusted 3rd Party and Trusted Third Party. | Choose one and use it throughout. |  | EDITOR | Editorial | [5 empty] | 2013-09-16 07:08 | TGai General
2067 | Adrian Stephens | 198 | 1 |  | 10 | 10 | E | N | 10.1 | 10 |  |  | A | Editor |  | 8 | "optionally provided" - doesn't match WG11 style | Globally change to "optionally present" | ACCEPTED (EDITOR: 2013-09-18 09:01:32Z)In D1.1 | EDITOR | 2013-09-Nanjing-01 | Approved | TGai General: 2013-09-19 02:33:21Z - All resulting changes reflected in Tgai Draft 1.1. |  |  |  | 2013-09-19 08:57 | TGai General
2068 | Adrian Stephens | 198 | 1 |  | 10 | 7 | E | N | 10.07 | 7 |  |  | A | Editor |  | 8 | There is no point repeating "as defined in xx" in two columns of the saem row. | Recommend the Type column say "FILS Requests Parameters element". Make the change globally wherever this duplication occurs. | ACCEPTED (EDITOR: 2013-09-18 08:59:23Z)In D1.1 | EDITOR | 2013-09-Nanjing-01 | Approved | TGai General: 2013-09-19 02:33:21Z - All resulting changes reflected in Tgai Draft 1.1. |  |  |  | 2013-09-19 08:57 | TGai General
2069 | Adrian Stephens | 198 | 1 | 6.3.3.3.3 | 12 | 56 | E | N | 12.56 | 56 | 6.3.3.3.3 |  | V | Jarkko Kneckt |  | 18 | "to report on found BSS as indicated " - it's not English | Please reword sentence to use an approprite number of articles. | REVISED. The comment is similar to CID2262. The text has been changed to: "The primitive is invoked to provide a found BSS report that matches the setting in the MLME-SCAN.request's ReportingOption parameter."The text is shown in https://mentor.ieee.org/802.11/dcn/13/11-13-1269-06-00ai-active-scanning-text.docx . | EDITOR | 2013-11-Dallas-9 | Approved | TGai General: 2013-11-14 02:40:47Z - Preparation of motion tab after review of resolutions during Wed. PM1. TGai General: 2013-11-11 22:00:27Z - Discussed proposed resolutions during telecons on Oct. 8 & Oct. 15. Corresponding resolutions and text implementing the resolutions are contained in 11-13/1269r0 and in 11-13/1269r0 Feedback requested from the group to come up with a final revision for the next face-to-face meeting.. |  |  |  | 2013-11-14 14:41 | TGai General
2070 | Adrian Stephens | 198 | 1 | 6.3.3.4.4 | 13 | 42 | E | N | 13.42 | 42 | 6.3.3.4.4 |  | V | Jarkko Kneckt |  | 18 | "The passive and active scanning" - there is no antecedent. Also we don't have a definition for "passive and active scanning". | "Any ongoing passive or active scanning..." | REVISED. CID2265 changes the any to all. Change the sentence to "all ongoing passive or active scan processes".The text is shown in https://mentor.ieee.org/802.11/dcn/13/11-13-1269-06-00ai-active-scanning-text.docx . | EDITOR | 2013-11-Dallas-9 | Approved | TGai General: 2013-11-14 02:40:47Z - Preparation of motion tab after review of resolutions during Wed. PM1. TGai General: 2013-11-11 22:00:27Z - Discussed proposed resolutions during telecons on Oct. 8 & Oct. 15. Corresponding resolutions and text implementing the resolutions are contained in 11-13/1269r0 and in 11-13/1269r0 Feedback requested from the group to come up with a final revision for the next face-to-face meeting.. |  |  |  | 2013-11-14 14:41 | TGai General
2071 | Adrian Stephens | 198 | 1 |  | 14 | 9 | E | N | 14.09 | 9 |  |  |  | Lee Armstrong |  |  | "ILSUserPriority" needs an underline | Add underlining, and a comma |  | EDITOR | Editorial | [5 empty] | 2013-09-16 07:08 | TGai General
2072 | Adrian Stephens | 198 | 1 |  | 14 | 23 | E | N | 14.23 | 23 |  |  |  | Lee Armstrong |  |  | When the editorial instruction is "insert", you don't need underlines. | Remove underlining in this table, and make the same check globally for any "insert" instructions. |  | EDITOR | Editorial | [5 empty] | 2013-09-16 07:08 | TGai General
2073 | Adrian Stephens | 198 | 1 | 10.25.3.2.1 | 86 | 59 | E | Y | 86.59 | 59 | 10.25.3.2.1 |  |  | Lee Armstrong |  |  | The reference to 8.4.4.ai2 is wrong | un-wrong it. |  | EDITOR | Editorial | [5 empty] | 2013-09-16 07:08 | TGai General
2074 | Adrian Stephens | 198 | 1 | 10.44.1 | 87 | 62 | G | Y | 87.62 | 62 | 10.44.1 |  |  | Lei Wang |  |  | "A FILS STA shall support at least one rate other than a DSSS/CCK rate" -- this statement appears to exclude .11af and .11ad from FILS. Is this deliberate? | Either make this consistent with .11af and .11ad, or indicate somewhere that these are not supported by FILS |  | TGai General | [6 empty] | 2013-09-16 16:09 | TGai General
2075 | Adrian Stephens | 198 | 1 | 10.44.1 | 87 | 65 | G | Y | 87.65 | 65 | 10.44.1 |  |  | Lei Wang |  |  | "FILS is not supported in IBSS and MBSS. " - what about a PBSS? | Part of the .11ad discussion, but indicate either suport or non-support for PBSS. |  | TGai General | [6 empty] | 2013-09-16 16:09 | TGai General
2076 | Adrian Stephens | 198 | 1 | 10.44.2 | 88 | 5 | T | Y | 88.05 | 5 | 10.44.2 |  | A | Lei Wang |  | 17 | ".The FD frame may be transmitted by a STA that transmits Beacon frames and has dot11FILSActivated equal to true." - seeing as FILS is only supported in infrastructure, "STA that transmits Beacon frames" is a long way of saying "AP" | Replace "STA that transmits Beacon frames" with "AP" | Accept | EDITOR | 2013-11-Dallas-8 | Approved | TGai General: 2013-11-14 00:48:20Z - Final review of resolutions on Wed PM1. Rdy for motion. |  |  |  | 2013-11-14 14:37 | TGai General
2077 | Adrian Stephens | 198 | 1 | 10.44.2 | 88 | 3 | T | N | 88.03 | 3 | 10.44.2 |  | J | Lei Wang |  | 17 | 802.11 already has an intermediate Beacon of sorts - the measurement pilot. . | Please explain why this was not re-used | Reject. This option was considered at length by TGai (see 11ai contributions: 12/0742 and 12/1029r2). A new frame was chosen because of the substantial difference between the contents of the measurement pilot and what TGai needs. | EDITOR | 2013-11-Dallas-8 | Approved | TGai General: 2013-11-14 00:48:20Z - Final review of resolutions on Wed PM1. Rdy for motion. |  |  |  | 2013-11-14 14:37 | TGai General
2078 | Adrian Stephens | 198 | 1 | 10.44.2 | 88 | 36 | G | Y | 88.36 | 36 | 10.44.2 |  |  | Lee Armstrong |  |  | "FD AP's Next TBTT Offset (ANTO) field" Creating abbreviations for fields creates all types of problems about how to refer to the field. | Remove the ANTO abbreviation and spell any references to field names out in full |  | EDITOR | Editorial | [5 empty] | 2013-09-16 07:08 | TGai General
2079 | Adrian Stephens | 198 | 1 | 10.44.2 | 88 | 36 | G | Y | 88.36 | 36 | 10.44.2 |  |  | Lee Armstrong |  |  | FD AP's Next TBTT Offset (ANTO) field - What is an FD AP? Where is this defined? | Add to definitions or spell out in full on each use. |  | EDITOR | Editorial | [5 empty] | 2013-09-16 07:08 | TGai General
2080 | Adrian Stephens | 198 | 1 | 10.44.2 | 88 | 3 | G | Y | 88.03 | 3 | 10.44.2 |  | V | Lei Wang |  | 17 | "FILS Discovery (FD) frame" Creating abbreviations for frame names creates all kinds of problems. This section includes three ways of referring to the same frame. Make text searches difficult. | Remove the FD abbreviation and always spell out in full. | revise. See contribution https://mentor.ieee.org/802.11/dcn/13/11-13-1295-02-00ai-proposed-text-changes-in-10-44-2-for-tgai-comment-resolution.docx . Proposed resolution: -- Keep the abbreviation "FD frame", -- use it consistently, i.e., using "FD frame" all the time, except the first occurrence in secution 10.44.2. | EDITOR | 2013-11-Dallas-8 | Approved | TGai General: 2013-11-14 00:48:20Z - Final review of resolutions on Wed PM1. Rdy for motion. |  |  |  | 2013-11-14 14:37 | TGai General
2081 | Adrian Stephens | 198 | 1 | 10.44.2 | 88 |  | G | Y | 88 |  | 10.44.2 |  |  | Lei Wang |  |  | There are too many "may contain" statements on page 88. It reads like a bunch of features that were separately proposed, and all got in on the basis of "you can have your option if I can have mine". While this may allow TGai to make progress, it hurts the adoption of such technology. Witness the 5 types of beamforming in 802.11n - none of which ended up in widespread adoption. We learned from this in 802.11ac and defined a single mandatory beamforming mechanism. | For those mechanisms that are naturally alternatives, choose the simpler one and make it mandatory. |  | TGai General | [6 empty] | 2013-09-16 16:09 | TGai General
2082 | Adrian Stephens | 198 | 1 |  | 89 | 16 | E | Y | 89.16 | 16 |  |  |  | Lee Armstrong |  |  | "may optionally include" - tautology | "may include" |  | EDITOR | Editorial | [5 empty] | 2013-09-16 07:08 | TGai General
2083 | Adrian Stephens | 198 | 1 | 10.44.3 | 89 | 19 | G | Y | 89.19 | 19 | 10.44.3 |  |  | Lee Armstrong |  |  | "report may not be exhaustive" - may not creates all kinds of problems of misinterpretation. Some will read it as "shall not". In this case it is expressing probability, not permission. | "may not" -> "might not" Make same change at 45.10 |  | EDITOR | Editorial | [5 empty] | 2013-09-16 07:08 | TGai General
2084 | Adrian Stephens | 198 | 1 | 10.25.3.2.1 | 86 | 36 | G | Y | 86.36 | 36 | 10.25.3.2.1 |  | A | Lin Cai |  | 13 | " the STA may not initiate an ANQPquery request to the AP" -- as a matter of style, we avoid "may not" because it is ambiguous. | "may not" -> "shall not" | Accept | EDITOR | 2013-11-Dallas-5 | Approved | TGai General: 2013-11-13 02:21:01Z - Discussed proposed resoluions and associated text implementing the resolutions in Monday AM1 Slot. No objections to accept. Revisted in Tue PM2 slot to verify that people do not have any additional comments after having reviewed the proposed resolutions. No further comments. Rdy for motion. |  |  |  | 2013-11-13 19:54 | TGai General
2085 | Adrian Stephens | 198 | 1 | 10.44.3 | 89 | 34 | E | Y | 89.34 | 34 | 10.44.3 |  |  | Lee Armstrong |  |  | " value lessthan 255 in TBTT Offset in TUs" There are a number of issues for this. The "in TUs" is awkward. All references to fields/subfields/elements/frames should be <initial caps proper name> <lower case name of type of structure>. | This specific occurance can be replaced by "value less than 255 TUs in the TBTT Offset field" I encourage the editor or designee to review the draft and ensure that all references to the name of a frame/field/subfield/element are followed by one of those terms. There are also a number of "Report"s floating around that are, I think, references either to an element, or a frame containing an eleemnt (e.g. 89.38 and 89.16 for examples of these two different uses). |  | TGai General |  |  | Reassigned to Lee (Editor) as per decison on phone conf call Oct. 15 |  |  |  | 2013-11-13 20:18 | TGai General
2086 | Adrian Stephens | 198 | 1 | 10.44.3 | 89 | 45 | G | Y | 89.45 | 45 | 10.44.3 |  |  | Santosh Pandey |  |  | "If the AP considers". APs don't consider, muse, think ... etc. Where this "consideration" forms part of a normative statement, it needs to be reworded into something less touchy-feely. | Replace "If the AP considers " with "If the AP determines" and add a sentence "How the AP makes this determination is implementation dependent" or some such. |  | TGai General | [6 empty] | 2013-09-16 16:10 | TGai General
2087 | Adrian Stephens | 198 | 1 | 10.44.3 | 89 | 54 | T | Y | 89.54 | 54 | 10.44.3 |  |  | Santosh Pandey |  |  | "If the STA detects that the TBTT Information Field Type is 1 and BSSID field is not included in the TBTT". The act of detection is not germain. | "If the TBTT Information Field Type is 1 and BSSID field is not included in the TBTT". Or reword into canonical form "A STA that receives a Reduced Neighbor Report element in which the TBTT Information Field Type field is 1 and in which the BSSID field is not present may switch..." Similar rewording in the next sentence. |  | TGai General | [6 empty] | 2013-09-16 16:10 | TGai General
2088 | Adrian Stephens | 198 | 1 | 10.44.2 | 89 | 5 | E | Y | 89.05 | 5 | 10.44.2 |  |  | Lee Armstrong |  |  | "Reduced Neighbor Report Information Element (IE)" The term IE is no longer used. | "Reduced Neightbor Report element" |  | EDITOR | Editorial | [5 empty] | 2013-09-16 07:08 | TGai General
2089 | Adrian Stephens | 198 | 1 | 10.44.4.1 | 90 | 24 | T | Y | 90.24 | 24 | 10.44.4.1 |  | V | Hitoshi Morioka |  | 16 | "If the AP receives HLP(s) from DS ". The abbreviations tell me HLP is "higher layer protocol". How can the AP receive a protocol from the DS? | Reword so it's no longer nonsensical. Review all use of HLP so that it makes sense as a protocol, i.e. something you can identify or execute, but certainly not something you can put in a field or pass in a SAP parameter. Or change the term HLP so that it refers to a data attribute of a higher layer protocol. | Revised. Replace "HLP(s)" with "HLP frame(s)" in clause 10.44.4.1. Clause 10.44.4.1 has been rewritten. See https://mentor.ieee.org/802.11/dcn/13/11-13-1294-03-00ai-lb198-resolution-for-clause-10-44-4.doc. | EDITOR | 2013-11-Dallas-7 | Approved | TGai General: 2013-11-14 00:02:17Z - Final review of resolutions during Wed PM2.. TGai General: 2013-11-11 23:06:03Z - Initial proposed resolutions discussed during telco on Oct. 29. Resolutions and corresponding text implementing them included in 11-13/1298r1, 11-13/1174r0, and 11-13/1294r0. General comment that "TLV" is already defined in Tgaf and that we should not reinvent the wheel but use the Tgaf definition if it suits our needs. Hitoshi will check on this. A detailed presentations on the comment resolutions will be made in Dallas.. |  |  |  | 2013-11-14 14:35 | TGai General
2090 | Adrian Stephens | 198 | 1 | 10.44.4 | 90 | 6 | T | Y | 90.06 | 6 | 10.44.4 |  |  | Hitoshi Morioka |  |  | "The choice is determined by the STA based on what IP Address assignment methods are supported by the AP." This smacks of multiple options for political rather than technical reasons. If there is genuinely no good technical reason, expect the market to be confused and support neither of them. | Either justify why there are two optional methods, or make one of them mandatory. |  | TGai General | Higher Layer Setup |  | TGai General: 2013-11-11 23:06:03Z - Initial proposed resolutions discussed during telco on Oct. 29. Resolutions and corresponding text implementing them included in 11-13/1298r1, 11-13/1174r0, and 11-13/1294r0. General comment that "TLV" is already defined in Tgaf and that we should not reinvent the wheel but use the Tgaf definition if it suits our needs. Hitoshi will check on this. A detailed presentations on the comment resolutions will be made in Dallas.. |  |  |  | 2013-11-11 23:06 | TGai General
2091 | Adrian Stephens | 198 | 1 |  | 91 | 12 | E | N | 91.12 | 12 |  |  |  | Lee Armstrong |  |  | "in [IETF RFC 6696." ? | ! |  | EDITOR | Editorial | [5 empty] | 2013-09-16 07:08 | TGai General
2092 | Adrian Stephens | 198 | 1 | 10.44.5 | 91 | 18 | E | N | 91.18 | 18 | 10.44.5 |  | V | George Cherian |  | 12 | The equation can be much improved. The trick is to define short terms to replace the "long names containing a self-definition" and then to provide a definition in the where clause (variable list). | For example: H = L(CRC-32(D,0,16) where H is the Hashed Domain Name L is defined in 11.6.1 CRC-32 is defined in 8.2.4.5 D is the Domain Name, set to lower case | Revised as follows: Replace P91L18-22 (D1.0) as follows : H = L(CRC-32(D,0,16) where H is the Hashed Domain Name L is defined in 11.6.1 CRC-32 is defined in 8.2.4.5 D is the Domain Name, (all set to lower case) | EDITOR | 2013-11-Dallas-4 | Approved | TGai General: 2013-11-13 01:53:28Z - Resolutions and text implementing the resolutions discussed. All resolutions and iimplementations accepted by the group. TGai General: 2013-11-11 23:10:51Z - Initial suggested resolution discussed in telco on Nov. 5. Documents 11-13/1310r0 and 11-13/1311r0 contain the suggested resolutions. General comments: 6.1.2. Please categorize the resolutions as “accept”, “revised” or “reject"; Need to specify the file implementing the resolutons (inc. Version number); 6.1.4. “000”, “001”... in “FILS Security Type” table should be “0”, “1”... according to IEEE802.11 convention.. |  |  |  | 2013-11-13 19:54 | TGai General
2093 | Adrian Stephens | 198 | 1 | 10.44.6 | 91 | 45 | E | Y | 91.45 | 45 | 10.44.6 |  | V | Lin Cai |  | 11 | "to moderate non-AP STAs link setup events with the AP" - it's not English, and only non-APs set up links with an AP. Not sure what you're moderating: the rate, the number, the OTA overhead, resource impact at the AP. | Reword so that it's English, and indicate what you're moderating. | Revised. Instruct the editor to apply changes as in https://mentor.ieee.org/802.11/dcn/13/11-13-1417-01-00ai-comments-resolutions-for-cids-related-to-dils.docx. We have revised the text as "to moderate the rate non-AP STAs transmiting the link setup frames to the AP". | EDITOR | 2013-11-Dallas-3 | Approved | TGai General: 2013-11-13 01:22:53Z - Resolution and corresponding contribution implementing the resolution discussed in Tue PM2 slot. Rdy for motion.. |  |  |  | 2013-11-13 19:54 | TGai General
2094 | Adrian Stephens | 198 | 1 | 10.44.6.1 | 91 | 54 | E | Y | 91.54 | 54 | 10.44.6.1 |  |  | Lee Armstrong |  |  | "differential initial link setup" - differential s/b differentiated | As in comment |  | EDITOR | Editorial | [5 empty] | 2013-09-16 07:08 | TGai General
2095 | Adrian Stephens | 198 | 1 | 10.44.6.2 | 91 | 5 | E | Y | 91.05 | 5 | 10.44.6.2 |  | V | Lin Cai |  | 11 | " bit 0, bit 1 and bit 2" and "with Bit3 to Bit7 of" WG11 has a style (admittedly not well documented) for bit position references. | Review all use of "bit", and where it relates to a numbered bit position use B<number> terminology, e.g. B0, B1 and B2. | Revised. Instruct the editor to apply changes as in https://mentor.ieee.org/802.11/dcn/13/11-13-1417-01-00ai-comments-resolutions-for-cids-related-to-dils.docx. We have revised the bit #, Bit# to B#, as suggested by the commenter. | EDITOR | 2013-11-Dallas-3 | Approved | TGai General: 2013-11-13 01:22:53Z - Resolution and corresponding contribution implementing the resolution discussed in Tue PM2 slot. Rdy for motion.. |  |  |  | 2013-11-13 19:54 | TGai General
2096 | Adrian Stephens | 198 | 1 | 10.44.6.2 | 92 | 48 | E | Y | 92.48 | 48 | 10.44.6.2 |  | V | Lin Cai |  | 11 | "When STA receives Authentication.request or Association.request MLMEPrimitive," These are not the names of the primitives, or how they should be referenced. Also, the MLME SAP primitives are sent within a STA, not to a STA. i.e. it the MLME that receives it, not the STA. | Replace with "When the MLME receives an MLME-AUTHENTICATION.request or MLME-ASSOCIATION.request primitive, the MLME ..." | Revised. Instruct the editor to apply changes as in https://mentor.ieee.org/802.11/dcn/13/11-13-1417-01-00ai-comments-resolutions-for-cids-related-to-dils.docx. We have deleted MLME and related text in the revised version. | EDITOR | 2013-11-Dallas-3 | Approved | TGai General: 2013-11-13 01:22:53Z - Resolution and corresponding contribution implementing the resolution discussed in Tue PM2 slot. Rdy for motion.. |  |  |  | 2013-11-13 19:54 | TGai General
2097 | Adrian Stephens | 198 | 1 | 10.44.6.1 | 92 | 15 | E | Y | 92.15 | 15 | 10.44.6.1 |  | V | Lin Cai |  | 11 | "In the case when an AP wants to block all STAs toattempt association during the remaining Beacon interval, the AP should set", -- it's just not English | Reword: "In order to prevent any attempted associations during the remaining Beacon interval, an AP should set" | Revised. Instruct the editor to apply changes as in https://mentor.ieee.org/802.11/dcn/13/11-13-1417-01-00ai-comments-resolutions-for-cids-related-to-dils.docx. We have removed the paragraph. | EDITOR | 2013-11-Dallas-3 | Approved | TGai General: 2013-11-13 01:22:53Z - Resolution and corresponding contribution implementing the resolution discussed in Tue PM2 slot. Rdy for motion.. |  |  |  | 2013-11-13 19:54 | TGai General
2098 | Adrian Stephens | 198 | 1 | 11 | 95 | 1 | G | Y | 95.01 | 1 | 11 |  | V | Hitoshi Morioka |  | 16 | Does the FILS protocol open up layer 3 to any new DoS attacks. For example, can a STA without credentials inject DHCP server DoS attacks? | Please provide a reference to a submission containing an analysis by acknowledged security experts of the security properties of the TGai protocol, in particular whether it creates any new above-the-mac vulnerabilities. | Revised. Clause 10.44.4.1 has been rewritten. The sentence "The AP shall not transfer the HLP frame(s) until the key confirmation (refer 11.11.2.4) by the AP is completed. After successful key confirmation, the AP forwards the HLP frame(s) to the network according to the destination MAC address of the HLP frame(s). If the key confirmation fails, the AP silently discards the HLP frame(s)." has been added. See https://mentor.ieee.org/802.11/dcn/13/11-13-1294-03-00ai-lb198-resolution-for-clause-10-44-4.doc. | EDITOR | 2013-11-Dallas-7 | Approved | TGai General: 2013-11-14 00:02:17Z - Final review of resolutions during Wed PM2.. TGai General: 2013-11-11 23:06:03Z - Initial proposed resolutions discussed during telco on Oct. 29. Resolutions and corresponding text implementing them included in 11-13/1298r1, 11-13/1174r0, and 11-13/1294r0. General comment that "TLV" is already defined in Tgaf and that we should not reinvent the wheel but use the Tgaf definition if it suits our needs. Hitoshi will check on this. A detailed presentations on the comment resolutions will be made in Dallas.. Revised. Replace the second paragraph of clause 10.44.4.1 (page 90, line 41) as "When the AP receives Association Request or Reassociation Request including FILS HLP Wrapped data TLV(s), the AP decapsulates the HLP(s). The AP must not transfer the HLP(s) until the key confirmation (refer 11.11.2.4) by the AP is completed. After successful key confirmation, the AP forwards the HLP(s) to the uplink. If the key confirmation fails, the AP silently discards the HLP(s).". |  |  |  | 2013-11-14 14:35 | TGai General
2099 | Adrian Stephens | 198 | 1 | 11.11.2 | 99 | 34 | G | Y | 99.34 | 34 | 11.11.2 |  | V | George Cherian |  | 12 | " using Authentication frames to perform key establishment and 802.11 association frames" prefer to be precise. Does "association frames" include Reassociation Request/Response frames? | Globally change "802.11 association frames" to "Association Request, Association Response, Reassociation Request and Reassociation Response frames" | revised as per https://mentor.ieee.org/802.11/dcn/13/11-13-1312-04-00ai-comments-resolutions-for-11-11-2.docx | EDITOR | 2013-11-Dallas-4 | Approved | TGai General: 2013-11-13 01:53:28Z - Resolutions and text implementing the resolutions discussed. All resolutions and iimplementations accepted by the group. TGai General: 2013-11-11 23:10:51Z - Initial suggested resolution discussed in telco on Nov. 5. Documents 11-13/1310r0 and 11-13/1311r0 contain the suggested resolutions. General comments: 6.1.2. Please categorize the resolutions as “accept”, “revised” or “reject"; Need to specify the file implementing the resolutons (inc. Version number); 6.1.4. “000”, “001”... in “FILS Security Type” table should be “0”, “1”... according to IEEE802.11 convention.. |  |  |  | 2013-11-13 19:54 | TGai General
2100 | Adrian Stephens | 198 | 1 | 11.11.2.2.1 | 100 | 36 | E | Y | 100.36 | 36 | 11.11.2.2.1 |  |  | George Cherian |  |  | "The STA then constructs an Authentication frame with the Authentication algorithm number set to <ANA-1>" I would encourage the group to find a way to avoid embedding "magic numbers" into the body text - i.e. essentially repreating the normative specification of this encoding. | Replace with a reference to the name of the algorithm and reference to the table where the encoding is defined. Do this for all 6 instances of "set to <" |  | TGai General | Security |  | TGai General: 2013-11-11 23:10:51Z - Initial suggested resolution discussed in telco on Nov. 5. Documents 11-13/1310r0 and 11-13/1311r0 contain the suggested resolutions. General comments: 6.1.2. Please categorize the resolutions as “accept”, “revised” or “reject"; Need to specify the file implementing the resolutons (inc. Version number); 6.1.4. “000”, “001”... in “FILS Security Type” table should be “0”, “1”... according to IEEE802.11 convention.. |  |  |  | 2013-11-11 23:11 | TGai General
2101 | Adrian Stephens | 198 | 1 |  | 100 | 27 | E | Y | 100.27 | 27 | 11.11.2.2.1 |  |  | Lee Armstrong |  |  | "The "Cryptosuite" field shall not be set to 1." - there is no need to quote the names of fields. | change to "Cryptosuite field" sans quotes Likewise in the previous two bullet points, remove the single quotes around the names of the flags. |  | TGai General | Editorial | [5 empty] | 2013-09-17 02:37 | TGai General
2102 | Adrian Stephens | 198 | 1 |  | 100 | 23 | E | N | 100.23 | 23 |  |  |  | Lee Armstrong |  |  | There is no IEEE-SA style for a bullet list item | Use an indented dash list style |  | EDITOR | Editorial | [5 empty] | 2013-09-16 07:08 | TGai General
2103 | Adrian Stephens | 198 | 1 |  | 101 | 28 | E | Y | 101.28 | 28 | 11.11.2.2.1 |  |  | Lee Armstrong |  |  | "If the received Authentication frame does not include the Authentication algorithm number set to" WG11 style reserves "set to" for the act of setting a field, not testing it. | set to -> equal to Review all 64 instances of 64 and reword those where it is used in the context of testing a condition. |  | TGai General | Editorial | [5 empty] | 2013-09-17 02:38 | TGai General
2104 | Adrian Stephens | 198 | 1 |  | 103 | 17 | E | Y | 103.17 | 17 | 11.11.2.3 |  |  | Lee Armstrong |  |  | "Where X is 1024+TK_bits from table 11-4, rMSK is the output of the EAP-RP exchange if a trusted third party was used, and ss is the shared secret ss and rMSK, as applicable resulting from the Diffie-Hellman exchange if PFS was used" please format this according to IEEE-SA style | As in comment |  | TGai General | Editorial | [5 empty] | 2013-09-17 02:39 | TGai General
2105 | Adrian Stephens | 198 | 1 | 11.11.2.4 | 104 | 8 | E | Y | 104.08 | 8 | 11.11.2.4 |  |  | Rob Sun |  |  | "The 802.11 Association Request frame" - there is no doubt that an Association Request frame is just that. | Delete "802.11" used to qualify the name of any 802.11 frame type. There are approximately 20 instances. |  | TGai General | Security | [5 empty] | 2013-09-16 10:01 | TGai General
2106 | Adrian Stephens | 198 | 1 |  | 109 | 3 | G | Y | 109.03 | 3 | C |  |  | Jarkko Kneckt |  |  | Annex C is a disaster zone. | The following work needs to be done: 1. Assign these definitions to objects - e.g. choose between smt, mac or phy 2. Insert <ANA> flags for managed namespaces 3. Correct the syntax for the definition of thse objects (part of step 1.) 4. Create a group for FILS objects 5. Add dot11FILSActivated to dot11SMTbase and up-rev it. Update the dot 11 compliance statement to use the new rev. 6. Create a compliance statement for FILS and cite the FILS group as mandatory in this compliance statement. 7. (probably later, but certainly before MDR completes) compile the MIB and fix any compilation errors. |  | TGai General | [6 empty] | 2013-11-14 15:35 | TGai General
2107 | Adrian Stephens | 198 | 1 |  | 109 | 34 | T | Y | 109.34 | 34 | C |  |  | Jarkko Kneckt |  |  | "It is written by an external management entity" - if so, why is it read-only? | Change "Read-Only" to "read-write". Ditto at 109.48, 110.04. Also correct capitalization of "Read-Only" at 109.14. |  | TGai General | [6 empty] | 2013-11-14 15:35 | TGai General
2108 | Ahmadreza Hedayat | 198 | 1 | 10.44.2 | 88 | 9 | T | Y | 88.09 | 9 | 10.44.2 |  | A | Lei Wang |  | 17 | "The FILS Discovery frame may be transmitted as non-HT duplicate PPDUs at 20MHz of the 20, 40, 80 and 160 MHz (given the DFS ownership of the transmitter) at 5GHz band." The "non-HT duplicate PPDU" has a definition that covers the intention of this sentence. This can be made simpler and clearer. | Rewrite this sentence and propose to remove "at 20MHz of the 20, 40, 80 and 160 MHz". | Accept | EDITOR | 2013-11-Dallas-8 | Approved | TGai General: 2013-11-14 00:48:20Z - Final review of resolutions on Wed PM1. Rdy for motion. |  |  |  | 2013-11-14 14:37 | TGai General
2109 | Ahmadreza Hedayat | 198 | 1 | 10.44.2 | 88 | 13 | T | Y | 88.13 | 13 | 10.44.2 |  | J | Lei Wang |  | 17 | "The FILS Discovery frame may be transmitted between Beacon frame instances." Isn't this stetement too general and obvious? | Suggest to remove the referred statement, unless there is more into it, in which case should be rewritten and clarified. | Reject. Don't agree with the comment, as it is not obvious if this sentence is removed. | EDITOR | 2013-11-Dallas-8 | Approved | TGai General: 2013-11-14 00:48:20Z - Final review of resolutions on Wed PM1. Rdy for motion. |  |  |  | 2013-11-14 14:37 | TGai General
2110 | Ahmadreza Hedayat | 198 | 1 | 10.44.2 | 88 | 6 | T | Y | 88.06 | 6 | 10.44.2 |  | V | Lei Wang |  | 17 | "The FD frame may be transmitted by a STA that transmits Beacon frames and ..." A STA that transmits Beacon frames is an AP. | Rewrite to make this statement clear and simple. | revise Change "a STA that transmits Beacon frames" to "an AP" see contribution https://mentor.ieee.org/802.11/dcn/13/11-13-1295-02-00ai-proposed-text-changes-in-10-44-2-for-tgai-comment-resolution.docx . | EDITOR | 2013-11-Dallas-8 | Approved | TGai General: 2013-11-14 00:48:20Z - Final review of resolutions on Wed PM1. Rdy for motion. |  |  |  | 2013-11-14 14:37 | TGai General
2111 | Ahmadreza Hedayat | 198 | 1 | 10.44.2 | 88 | 9 | T | Y | 88.09 | 9 | 10.44.2 |  |  | Lei Wang |  |  | What does "given the DFS ownership of the transmitter" mean? Does it mean that the transmitter need to observe the DFS rules if it is operating on a DFS channel? If this is the concern, then it is not clear and also I am not sure this is the place to mention about the DFS rules. | Make it clear what the referred phrase mean, and maybe remove from here. |  | TGai General | [6 empty] | 2013-09-16 16:09 | TGai General
2112 | Ahmadreza Hedayat | 198 | 1 | 10.44.2 | 88 | 31 | T | Y | 88.31 | 31 | 10.44.2 |  | V | Lei Wang |  | 17 | Regarding "... as defined in Figure 8-502k", it is usual to reference the caluse not the figure. Like L65 in the same page. | Reference the clause in addition to the figure (as in L65) | revised. Change " Figure 8-502k" to " Figure 8-502k in 8.5.8.35" see contribution https://mentor.ieee.org/802.11/dcn/13/11-13-1295-02-00ai-proposed-text-changes-in-10-44-2-for-tgai-comment-resolution.docx . | EDITOR | 2013-11-Dallas-8 | Approved | TGai General: 2013-11-14 00:48:20Z - Final review of resolutions on Wed PM1. Rdy for motion. |  |  |  | 2013-11-14 14:37 | TGai General
2113 | Ahmadreza Hedayat | 198 | 1 | 10.44.2 | 88 | 41 | T | Y | 88.41 | 41 | 10.44.2 |  | A | Lei Wang |  | 17 | Regarding "For example, if the FD ANTO field indicates a long waiting time for next TBTT, the STA may switch to scan another channel and come back to this channel to receive the next Beacon frame, or the STA may send a Probe Request frame", I am not sure if such example fits the normative nature of this clause. It seems to me the prior sentence almost explains all the actions the STA can take. | Remove the example in the referred sentence. Instead change the prior sentence to "... to decide whether to wait for the next Beacon transmission, to probe the AP, or to switch to other channels". | Accept | EDITOR | 2013-11-Dallas-8 | Approved | TGai General: 2013-11-14 00:48:20Z - Final review of resolutions on Wed PM1. Rdy for motion. |  |  |  | 2013-11-14 14:37 | TGai General
2114 | Ahmadreza Hedayat | 198 | 1 | 10.44.2 | 88 | 52 | T | Y | 88.52 | 52 | 10.44.2 |  | J | Lei Wang |  | 17 | The explanation of the procedure in L52-L62 seems too complex compare to what it actuallt does. | Proposing the following instead: The STA checks whether it has the AP's configuration information set and if its AP-CCC value is equal to the corresponding value in the received FD frame. If they are equal the non-AP STA can initiate fast initial link setup procedure, without waiting for next Beacon frame or Probe Response frame. | Reject. see the point of this comment. However, still think the current text is clear. The suggested text will trigger further comments to ask for clarifications. | EDITOR | 2013-11-Dallas-8 | Approved | TGai General: 2013-11-14 00:48:20Z - Final review of resolutions on Wed PM1. Rdy for motion. |  |  |  | 2013-11-14 14:37 | TGai General
2115 | Ahmadreza Hedayat | 198 | 1 | 10.44.2 | 89 | 6 | T | Y | 89.06 | 6 | 10.44.2 |  |  | Lee Armstrong |  |  | Regarding "... Figure 8.4.2.176 and specified in Figure 10.44.3", it is usual to reference the caluse not the figure. | Reference the clause in addition to the figure (as in L65) |  | EDITOR | Editorial | [5 empty] | 2013-09-16 07:08 | TGai General
2116 | Ahmadreza Hedayat | 198 | 1 | 10.44.2 | 88 | 25 | E | N | 88.25 | 25 | 10.44.2 |  | V | Lei Wang |  | 17 | "FILS Discovery (FD) frame" or "FILS Discovery frame" appears multiple times (L3, L25, L36 and L39 etc) and multiple times as "FD frame". Maybe better to write "FD frame" instead for subsequent instances? | As in the comment | revise. Change all the "FILS Discovery frame" to "FD frame", except for the first one of section 10.44.2. see contribution https://mentor.ieee.org/802.11/dcn/13/11-13-1295-02-00ai-proposed-text-changes-in-10-44-2-for-tgai-comment-resolution.docx . | EDITOR | 2013-11-Dallas-8 | Approved | TGai General: 2013-11-14 00:48:20Z - Final review of resolutions on Wed PM1. Rdy for motion. |  |  |  | 2013-11-14 14:37 | TGai General
2117 | Ahmadreza Hedayat | 198 | 1 | 10.44.2 | 88 | 25 | E | N | 88.25 | 25 | 10.44.2 |  | V | Lei Wang |  | 17 | Shouldn't be "FILS Discovery frame" or "FD frame" (as it appears in L18) instead of "FILS Discovery Frame"? | As in the comment | Revised. The sentence will be removed based on the proposed resolution for CID 3172. see contribution https://mentor.ieee.org/802.11/dcn/13/11-13-1295-02-00ai-proposed-text-changes-in-10-44-2-for-tgai-comment-resolution.docx . | EDITOR | 2013-11-Dallas-8 | Approved | TGai General: 2013-11-14 00:48:20Z - Final review of resolutions on Wed PM1. Rdy for motion. |  |  |  | 2013-11-14 14:37 | TGai General
2118 | Ahmadreza Hedayat | 198 | 1 | 10.44.2 | 88 | 33 | E | N | 88.33 | 33 | 10.44.2 |  |  | Lee Armstrong |  |  | "... the receiving STAs capability information of the AP" | ... the receiving STAs the capability of the AP |  | EDITOR | Editorial | [5 empty] | 2013-09-16 07:08 | TGai General
2119 | Ahmadreza Hedayat | 198 | 1 | 8.5.8.35 | 65 | 2 | E | N | 65.02 | 2 | 8.5.8.35 |  |  | Lee Armstrong |  |  | "Its length is 2octets." | Its length is 2 octets. |  | EDITOR | Editorial | [5 empty] | 2013-09-16 07:08 | TGai General
2120 | Ahmadreza Hedayat | 198 | 1 | 10.44.2 | 88 | 46 | T | N | 88.46 | 46 | 10.44.2 |  |  | Lee Armstrong |  |  | Inconsistency in "AP Configuration Change Count (AP-CCC)" compare to P63 and P64. Unify it as AP CCCC (or APCCC or ACCC). | As in the comment |  | EDITOR | Editorial | [5 empty] | 2013-09-16 07:08 | TGai General
2121 | Ahmadreza Hedayat | 198 | 1 | 10.44.2 | 89 | 5 | E | N | 89.05 | 5 | 10.44.2 |  |  | Lee Armstrong |  |  | No need to for "Information Element (IE)" | Remove "Information Element (IE)" and use IE instead. |  | EDITOR | Editorial | [5 empty] | 2013-09-16 07:08 | TGai General
2122 | Ahmadreza Hedayat | 198 | 1 | 8.5.8.35 | 63 | 38 | E | N | 63.38 | 38 | 8.5.8.35 |  |  | Lee Armstrong |  |  | "(ANTO) field" instead of "(ANTO)field" | As in the comment |  | EDITOR | Editorial | [5 empty] | 2013-09-16 07:08 | TGai General
2123 | Ahmadreza Hedayat | 198 | 1 | 8.5.8.35 | 64 | 13 | E | N | 64.13 | 13 | 8.5.8.35 |  |  | Lee Armstrong |  |  | Remove additional line | As in the comment |  | EDITOR | Editorial | [5 empty] | 2013-09-16 07:08 | TGai General
2124 | Ahmadreza Hedayat | 198 | 1 | 8.5.8.35 | 64 | 9 | E | N | 64.09 | 9 | 8.5.8.35 |  |  | Lee Armstrong |  |  | Change "non-HT duplicate PPDUs; " to "non-HT duplicate PPDU" | As in the comment |  | EDITOR | Editorial | [5 empty] | 2013-09-16 07:08 | TGai General
2125 | Ahmadreza Hedayat | 198 | 1 | 8.5.8.35 | 64 | 20 | E | N | 64.2 | 20 | 8.5.8.35 |  |  | Lee Armstrong |  |  | change "Re;port" to "Report" | As in the comment |  | EDITOR | Editorial | [5 empty] | 2013-09-16 07:08 | TGai General
2126 | Ahmadreza Hedayat | 198 | 1 | 8.5.8.35 | 64 | 53 | E | N | 64.53 | 53 | 8.5.8.35 |  |  | Lee Armstrong |  |  | The indication of the position and number of bits in Fig 8-502I and 8-502K are not the same as the baseline (see for instance Fig 8.38 in 802.11-2012 baseline). It'd be better if these and other figures are modifiled to match the baseline spec. | As in the comment |  | EDITOR | Editorial | [5 empty] | 2013-09-16 07:08 | TGai General
2127 | Ahmadreza Hedayat | 198 | 1 | 8.5.8.35 | 63 | 8 | T | N | 63.08 | 8 | 8.5.8.35 |  | V | Editor |  | 7 | Specify the length of each filed in the notes cloumn of the table seems to be different than what is customary in the baseline spec. | Remove the length specification in the fileds (at least for the first two fileds that is the same for all). | revise. Make the following changes: 1) line 13 page 63, delete "1-octet"; 2) line 17 page 63, delete "1-octet". | EDITOR | [6 empty] | 2013-09-19 13:14 | TGai General
2128 | Ahmadreza Hedayat | 198 | 1 | 8.5.8.35 | 63 |  | T | N | 63 |  | 8.5.8.35 |  | V | Editor |  | 7 | Change "It is an optional field in the FD frame, and its presence ..." to "It is an optional field, and its presence ..." | As in the comment | Revise. Make the following changes: 1). Line 43 page 63, delete "in the FD frame"; 2). line 51 page 63, delete "in the FD frame"; 3). Line 58 page 63, delete "in the FD frame". | EDITOR | [6 empty] | 2013-09-19 13:14 | TGai General
2129 | Ahmadreza Hedayat | 198 | 1 | 8.5.8.35 | 64 | 60 | T | N | 64.6 | 60 | 8.5.8.35 |  | A | Lei Wang |  | 17 | While it is undrestood that all the presence indicators have the same function, usually in the baseline spec each of them is defined separately. | Define each of the presence indicators separately. | Accept | EDITOR | 2013-11-Dallas-8 | Approved | TGai General: 2013-11-14 00:48:20Z - Final review of resolutions on Wed PM1. Rdy for motion. |  |  |  | 2013-11-14 14:37 | TGai General
2130 | Ahmadreza Hedayat | 198 | 1 | 8.5.8.35 | 65 | 1 | T | Y | 65.01 | 1 | 8.5.8.35 |  |  | Lei Wang |  |  | Regarding FD Capability, in the 20/40/80MHz bandwidth operation cases, the primary channel and the bandwidth would uniquely define the operating channel. However, in the case of 80+80 MHz operation, the receiving STAs would need to know the center frequency of the secondary 80 MHz (and the Primary channel field specifies the primary 80 MHz channel). For instance, the AP with 80+80 MHz operational bandwidth might be sending FD frame in a non-HT duplicate format over a bandwidth of 80 MHz (primary 80 MHz only). | Add a "channel center frequency segment 1" similar to Fig in 802.11ac D5.0. Or something that uniquely specifies the secondary 80MHz. |  | TGai General | [6 empty] | 2013-09-16 15:52 | TGai General
2131 | Ahmadreza Hedayat | 198 | 1 | 10.44.2 | 63 | 9 | T | Y | 63.09 | 9 | 10.44.2 |  |  | Lei Wang |  |  | Since FD frame may be sent in non-HT duplicate format, this clause need to mention that in case of non-HT duplicate format the Primary Channel field has to be present. | The stetement is requiring the presence of Primary Channel is in 8.5.8.35 but needs to be either moved or repeated in 10.44.2. |  | TGai General | [6 empty] | 2013-11-14 15:18 | TGai General
2132 | Andrew Myles | 198 | 1 | 10.44.6 | 91 | 44 | E | Y | 91.44 | 44 | 10.44.6 |  | V | Lin Cai |  | 11 | Text states, "to moderate non-AP STAs link setup events with the AP". Moderate what? The rate? The size? Shouldn't it be "in the AP" | Change to "to moderate the rate non-AP STAs link setup events being processed in the AP" | Revised. Instruct the editor to apply changes as in https://mentor.ieee.org/802.11/dcn/13/11-13-1417-01-00ai-comments-resolutions-for-cids-related-to-dils.docx. We have revised the text as "to moderate the rate non-AP STAs transmiting link setup frames to the AP". | EDITOR | 2013-11-Dallas-3 | Approved | TGai General: 2013-11-13 01:22:53Z - Resolution and corresponding contribution implementing the resolution discussed in Tue PM2 slot. Rdy for motion.. |  |  |  | 2013-11-13 19:54 | TGai General
2133 | Andrew Myles | 198 | 1 | 10.44.6 | 91 | 46 | E | Y | 91.46 | 46 | 10.44.6 |  |  | Lee Armstrong |  |  | Text states, "The initial link setup refers to as the first frame initializing the link setup procedure; either association request frame or authentication request frame". "as to" is an error | Leave it to editor |  | EDITOR | Editorial | [5 empty] | 2013-09-16 07:08 | TGai General
2134 | Andrew Myles | 198 | 1 | 10.44.6 | 91 | 47 | T | Y | 91.47 | 47 | 10.44.6 |  | V | Lin Cai |  | 11 | Text states, "The initial link setup refers to as the first frame initializing the link setup procedure; either association request frame or authentication request frame".It seems strange to define "intial link set", which appears to be a whole proces, as a single frame | Define "initial link set" as something as refers to the whole process or rename it so that clearly indicates the first frame in the initial link setup | Revised. Instruct the editor to apply changes as in https://mentor.ieee.org/802.11/dcn/13/11-13-1417-01-00ai-comments-resolutions-for-cids-related-to-dils.docx. We have renamed 'initial link setup' to 'initial link setup request frame'. In the context, we have re-written the text as 'The initial link setup request frame refers to as the first frame initializing the link setup procedure; either association request frame or authentication request frame. ' | EDITOR | 2013-11-Dallas-3 | Approved | TGai General: 2013-11-13 01:22:53Z - Resolution and corresponding contribution implementing the resolution discussed in Tue PM2 slot. Rdy for motion.. |  |  |  | 2013-11-13 19:54 | TGai General
2135 | Andrew Myles | 198 | 1 | 10.44.6.1 | 91 | 61 | E | Y | 91.61 | 61 | 10.44.6.1 |  |  | Lee Armstrong |  |  | Text states, "excessive initial link setup". Should say, "excessive initial link setups" | As indicated |  | EDITOR | Editorial | [5 empty] | 2013-09-16 07:08 | TGai General
2136 | Andrew Myles | 198 | 1 | 10.44.6.1 | 91 | 62 | E | Y | 91.62 | 62 | 10.44.6.1 |  |  | Lee Armstrong |  |  | Text says, "high priority link setup". Should say, "high priority link setups" | As indicated |  | EDITOR | Editorial | [5 empty] | 2013-09-16 07:08 | TGai General
2137 | Andrew Myles | 198 | 1 | 10.44.6.1 | 91 | 64 | E | Y | 91.64 | 64 | 10.44.6.1 |  | A | Lin Cai |  | 11 | Text states, "subfield to allow a smaller subset of STAs to attempt initail link setup". Should say, "subfield to specify a subset of STAs that may attempt initial link setup" | As indicated | Accept | EDITOR | 2013-11-Dallas-3 | Approved | TGai General: 2013-11-13 01:22:53Z - Resolution and corresponding contribution implementing the resolution discussed in Tue PM2 slot. Rdy for motion.. |  |  |  | 2013-11-13 19:54 | TGai General
2138 | Andrew Myles | 198 | 1 | 10.44.6.1 | 92 | 2 | T | Y | 92.02 | 2 | 10.44.6.1 |  | V | Lin Cai |  | 11 | Text says, "with updated ILS Time". What does updated mean? Does it mean that it can be changed in each Beacon? If so say that | As indicated, but leave specific changes to editor | Revised. Instruct the editor to apply changes as in https://mentor.ieee.org/802.11/dcn/13/11-13-1417-01-00ai-comments-resolutions-for-cids-related-to-dils.docx. We have deleted the text "with updated ILS Time" to avoid confusions. Basically, AP should set the ILS Time for high priority link setup when needed, but not necessarily change in every Beacon. | EDITOR | 2013-11-Dallas-3 | Approved | TGai General: 2013-11-13 01:22:53Z - Resolution and corresponding contribution implementing the resolution discussed in Tue PM2 slot. Rdy for motion.. |  |  |  | 2013-11-13 19:54 | TGai General
2139 | Andrew Myles | 198 | 1 | 10.44.6.1 | 92 |  | T | Y | 92 |  | 10.44.6.1 |  | V | Lin Cai |  | 11 | Text refers multiple times in line 5-12 to "STAs carry no data traffic". Why would a STA that carries no data traffic want to associate anyway? What does "no data traffic mean"? Similar question for line 12. | Clarify the meaning of "no data traffic" | Revised. Instruct the editor to apply changes as in https://mentor.ieee.org/802.11/dcn/13/11-13-1417-01-00ai-comments-resolutions-for-cids-related-to-dils.docx. In current WiFi, STAs with no frame enqueued in their transmission queue(s) compete with STAs that have frames enqueued equally. The motivation of Differentiated initial link setup is to favor a fast link setup for those STAs that have frames euqueued, e.g., handover STAs with ongoing flows, by asking those with no frame in the transmission queue(s) to yield their priority for link setup. To make it clear, we have change 'STAs carry no data traffic' to 'STAs that have no frame enqueued in their transmission queue(s).' | EDITOR | 2013-11-Dallas-3 | Approved | TGai General: 2013-11-13 01:22:53Z - Resolution and corresponding contribution implementing the resolution discussed in Tue PM2 slot. Rdy for motion.. |  |  |  | 2013-11-13 19:54 | TGai General
2140 | Andrew Myles | 198 | 1 | 10.44.6.1 | 92 |  | E | Y | 92 |  | 10.44.6.1 |  | V | Lin Cai |  | 11 | Two long consecutive similar sentences explain how to set UP bit 0, 1 & 2 to specify high or low prioritylink setup. They should be combinied in a single sentence to reduce duplication and boredom | As indicated, with editor having free reaign to do in most appropraite manner | Revised. Instruct the editor to apply changes as in https://mentor.ieee.org/802.11/dcn/13/11-13-1417-01-00ai-comments-resolutions-for-cids-related-to-dils.docx. We have combined the two sentences into one. | EDITOR | 2013-11-Dallas-3 | Approved | TGai General: 2013-11-13 01:22:53Z - Resolution and corresponding contribution implementing the resolution discussed in Tue PM2 slot. Rdy for motion.. |  |  |  | 2013-11-13 19:54 | TGai General
2141 | Andrew Myles | 198 | 1 | 10.44.6.1 | 92 | 11 | E | Y | 92.11 | 11 | 10.44.6.1 |  |  | Lee Armstrong |  |  | Text says "a STA". Should say "STAs" | As indicated |  | EDITOR | Editorial | [5 empty] | 2013-09-16 07:08 | TGai General
2142 | Andrew Myles | 198 | 1 | 10.44.6.1 | 92 | 11 | E | Y | 92.11 | 11 | 10.44.6.1 |  |  | Lee Armstrong |  |  | Text says "the STA". Should say, "STAs that" | As indicated |  | EDITOR | Editorial | [5 empty] | 2013-09-16 07:08 | TGai General
2143 | Andrew Myles | 198 | 1 | 10.44.6.1 | 92 | 15 | E | Y | 92.15 | 15 | 10.44.6.1 |  |  | Lee Armstrong |  |  | Text says, "to attempt". Should say "attempting" | As indicated |  | EDITOR | Editorial | [5 empty] | 2013-09-16 07:08 | TGai General
2144 | Andrew Myles | 198 | 1 | 10.44.6.1 | 92 | 17 | E | Y | 92.17 | 17 | 10.44.6.1 |  | V | Lin Cai |  | 11 | Text says, "to the remaining Beacon interval duration". Should say, "to the end of the current Beacon interval" | As indicated | Revised. Instruct the editor to apply changes as in https://mentor.ieee.org/802.11/dcn/13/11-13-1417-01-00ai-comments-resolutions-for-cids-related-to-dils.docx. The paragraph has been removed. | EDITOR | 2013-11-Dallas-3 | Approved | TGai General: 2013-11-13 01:22:53Z - Resolution and corresponding contribution implementing the resolution discussed in Tue PM2 slot. Rdy for motion.. |  |  |  | 2013-11-13 19:54 | TGai General
2145 | Andrew Myles | 198 | 1 | 10.44.6.1 | 92 |  | T | Y | 92 |  | 10.44.6.1 |  | A | Lin Cai |  | 11 | The paragrah from lines 15-18 seeems to be an example rather than a specification. It also seems to be inaccurate because setting the time larger than the current beacon interval will bock for the longer period, not the time to the beacon interval. | Remove | Accept | EDITOR | 2013-11-Dallas-3 | Approved | TGai General: 2013-11-13 01:22:53Z - Resolution and corresponding contribution implementing the resolution discussed in Tue PM2 slot. Rdy for motion.. |  |  |  | 2013-11-13 19:54 | TGai General
2146 | Andrew Myles | 198 | 1 | 10.44.6.1 | 92 | 23 | E | Y | 92.23 | 23 | 10.44.6.1 |  | V | Lin Cai |  | 11 | Text states, "When the AP considers that it is congested". Should be "The conditions under whch the AP considers that it is congested" for clarity | As indicated | Revised. Instruct the editor to apply changes as in https://mentor.ieee.org/802.11/dcn/13/11-13-1417-01-00ai-comments-resolutions-for-cids-related-to-dils.docx. We have deleted the paragraph that contains the sentence. | EDITOR | 2013-11-Dallas-3 | Approved | TGai General: 2013-11-13 01:22:53Z - Resolution and corresponding contribution implementing the resolution discussed in Tue PM2 slot. Rdy for motion.. |  |  |  | 2013-11-13 19:54 | TGai General
2147 | Andrew Myles | 198 | 1 |  |  |  | E | Y | 3 |  | 3 |  |  | Lee Armstrong |  |  | ILSC does not appear to be defined as an acronym | Define ILSC |  | TGai General | Editorial | [5 empty] | 2013-09-17 02:53 | TGai General
2148 | Andrew Myles | 198 | 1 | 10.44.6.2 | 92 |  | E | Y | 92 |  | 10.44.6.2 |  | V | Lin Cai |  | 11 | Text says, "If the STA satisfies all of the conditions of the present subfields, the STA is an FILSC STA with an FILSC value of 1 and it shall proceed with a fast initial link setup. A logical AND operation of all the conditions in the present optional subfields is used to determine whether the STA is an ILSC STA. The logical AND is not needed if only one optional subfield is present. If the STA does not satisfy one or more optional subfields present in the ILSC information field, then the STA is not considered an ILSC STA and its FILSC value is 0. A STA with FILSC value of 0 shall check the ILS Time field and postpone the link setup until the time specified in ILS Time field elapses." This could be simplified significantly | Change to , "If the STA satisfies all of the conditions of the present subfields, the STA is an FILSC STA with an FILSC value of 1 and it may proceed with a fast initial link setup. Otherwise, the STA shall have a FILSC value of 0 and shall postpone the link setup until the time specified in ILS Time field elapses." | Revised. Instruct the editor to apply changes as in https://mentor.ieee.org/802.11/dcn/13/11-13-1417-01-00ai-comments-resolutions-for-cids-related-to-dils.docx. We have revised the text but does not use 'FILSC STA' to avoid use 'FILSC' as an adj. | EDITOR | 2013-11-Dallas-3 | Approved | TGai General: 2013-11-13 01:22:53Z - Resolution and corresponding contribution implementing the resolution discussed in Tue PM2 slot. Rdy for motion.. |  |  |  | 2013-11-13 19:54 | TGai General
2149 | Andrew Myles | 198 | 1 | 10.44.6.2 | 92 |  | T | Y | 92 |  | 10.44.6.2 |  | V | Lin Cai |  | 11 | What is the difference between a FILSC STA and an ILSC STA? | Clarify | Revised. Instruct the editor to apply changes as in https://mentor.ieee.org/802.11/dcn/13/11-13-1417-01-00ai-comments-resolutions-for-cids-related-to-dils.docx. The sentences that include 'ILSC STA' have been removed. | EDITOR | 2013-11-Dallas-3 | Approved | TGai General: 2013-11-13 01:22:53Z - Resolution and corresponding contribution implementing the resolution discussed in Tue PM2 slot. Rdy for motion.. |  |  |  | 2013-11-13 19:54 | TGai General
2150 | Andrew Myles | 198 | 1 | 10.44.6.2 | 92 |  | T | Y | 92 |  | 10.44.6.2 |  | V | Lin Cai |  | 11 | The conditions specified in paragraphs 2-4 are gobblygook. For example in paragraph 2: 1) What does it mean to "check"? Check what?; 2) What is a "corrresponding ILS User Priority bit"? Coresspndng to what? 3) How do we know if a "A carries one or more type of traffic corresponding to one or more ILS UP bits" | Rewrite paragraphs 2-4 so that it is clear what conditions need to be satified and what happens when a condition is satified. | Revised. Instruct the editor to apply changes as in https://mentor.ieee.org/802.11/dcn/13/11-13-1417-01-00ai-comments-resolutions-for-cids-related-to-dils.docx. We have re-written the whole paragraph. | EDITOR | 2013-11-Dallas-3 | Approved | TGai General: 2013-11-13 01:22:53Z - Resolution and corresponding contribution implementing the resolution discussed in Tue PM2 slot. Rdy for motion.. |  |  |  | 2013-11-13 19:54 | TGai General
2151 | Bo Sun | 198 | 1 | 4.5.4.2 | 5 | 34 | T | Y | 5.34 | 34 | 4.5.4.2 |  | V | Dan Harkins |  | 10 | There should be only one FILS authentication method defined as expected. With or without TTP or PFS is the detailed implementation of the FILS authentication method. | Modify the statement of FILS authentication method. Clarrify the FILS authentication method in a unified way. | revised: broadly refer to the credentials used by FILS, don't enumerate everything. Note: Resulting changes are reflected in https://mentor.ieee.org/802.11/dcn/13/11-13-1354-02-00ai-resolution-of-some-security-comments-from-lb193.docx | EDITOR | 2013-11-Dallas-2 | Approved | TGai General: 2013-11-11 23:59:44Z - Discussed two times on Monday and Tuesday. Group ready to approve. |  |  |  | 2013-11-13 19:54 | TGai General
2152 | Brian Hart | 198 | 1 | 10.44.4 | 90 | 3 | T | Y | 90.03 | 3 | 10.44.4 |  | V | Hitoshi Morioka |  | 16 | Is IP required for FILS stations? In general we should allow any network layer above the MAC/PHY? | For clarity we should prefix this para by "For FILS STAs that use IP ...." | Revised. FILS can be used for any higher layer protocols. See https://mentor.ieee.org/802.11/dcn/13/11-13-1294-03-00ai-lb198-resolution-for-clause-10-44-4.doc. | EDITOR | 2013-11-Dallas-7 | Approved | TGai General: 2013-11-14 00:02:17Z - Final review of resolutions during Wed PM2.. TGai General: 2013-11-11 23:06:03Z - Initial proposed resolutions discussed during telco on Oct. 29. Resolutions and corresponding text implementing them included in 11-13/1298r1, 11-13/1174r0, and 11-13/1294r0. General comment that "TLV" is already defined in Tgaf and that we should not reinvent the wheel but use the Tgaf definition if it suits our needs. Hitoshi will check on this. A detailed presentations on the comment resolutions will be made in Dallas.. |  |  |  | 2013-11-14 14:35 | TGai General
2153 | Brian Hart | 198 | 1 | 10.44.4 | 90 | 3 | E | N | 90.03 | 3 | 10.44.4 |  |  | Lee Armstrong |  |  | Missing article | during *the* assoc/reassoc procedure. Ditto P90L10. "The IP address setup ..". Ditto P90L14, 2x "The "FILS HLP" field of the MLME-ASSSOC ..."; also P80L17. Actually, throughout clause 10.44, if you see a noun, most likely you need to add an article for improved readability. Ditto 8.4.2.186.2/3 |  | EDITOR | Editorial | [5 empty] | 2013-09-16 07:08 | TGai General
2154 | Brian Hart | 198 | 1 | 10.44.4.1 | 90 | 12 | E | N | 90.12 | 12 | 10.44.4.1 |  |  | Lee Armstrong |  |  | Spurious "1" | Delete "1" at end of heading |  | EDITOR | Editorial | [5 empty] | 2013-09-16 07:08 | TGai General
2155 | Brian Hart | 198 | 1 | 10.44.4.1 | 90 | 16 | E | N | 90.16 | 16 | 10.44.4.1 |  |  | Lee Armstrong |  |  | Missing "of" | using an encap *of* a higher |  | EDITOR | Editorial | [5 empty] | 2013-09-16 07:08 | TGai General
2156 | Brian Hart | 198 | 1 | 10.44.4.1 | 90 | 16 | T | Y | 90.16 | 16 | 10.44.4.1 |  |  | Lee Armstrong |  |  | Need reference for DHCP | Add ref to ref section and insert cross ref. Ditto ref for DNS used later in 10.44.2 |  | EDITOR | Editorial | [5 empty] | 2013-09-16 07:08 | TGai General
2157 | Brian Hart | 198 | 1 | 10.44.4.1 | 90 | 22 | T | Y | 90.22 | 22 | 10.44.4.1 |  | V | Hitoshi Morioka |  | 16 | "Forwards the HLP(s) to the DS" | Need more detail. E.g. Reference Annex R2.2 (that takes us to 5.2.2.2; where we see a number of parameters. The HLP field is the concatenation of DA and SA and payload but the 5.2.2.2 service primitive also requires that the DA and SA be passed explicitly. Then the AP needs to extract these parameters from the HLP field (needs language) and pass them explicitly. Since data = MSDU, and I believe (check me) that an MSDU includes DA and SA, I think it is OK to leave (not delete) the DA and SA in the HLP field = MSDU. | Revised. Clause 10.44.4.1 has been rewritten. See https://mentor.ieee.org/802.11/dcn/13/11-13-1294-03-00ai-lb198-resolution-for-clause-10-44-4.doc. | EDITOR | 2013-11-Dallas-7 | Approved | TGai General: 2013-11-14 00:02:17Z - Final review of resolutions during Wed PM2.. TGai General: 2013-11-11 23:06:03Z - Initial proposed resolutions discussed during telco on Oct. 29. Resolutions and corresponding text implementing them included in 11-13/1298r1, 11-13/1174r0, and 11-13/1294r0. General comment that "TLV" is already defined in Tgaf and that we should not reinvent the wheel but use the Tgaf definition if it suits our needs. Hitoshi will check on this. A detailed presentations on the comment resolutions will be made in Dallas.. |  |  |  | 2013-11-14 14:35 | TGai General
2158 | Brian Hart | 198 | 1 | 10.44.4.1 | 90 | 21 | E | N | 90.21 | 21 | 10.44.4.1 |  |  | Lee Armstrong |  |  | including | that includes |  | EDITOR | Editorial | [5 empty] | 2013-09-16 07:08 | TGai General
2159 | Brian Hart | 198 | 1 | 8.4.2.186.1 | 49 | 2 | T | Y | 49.02 | 2 | 8.4.2.186.1 |  | V | Hitoshi Morioka |  | 16 | FILS Secure Container element has 1 octet length but contained TLVs contain 2-octet lengths. This only makes sense if we expect multiple FILS Secure Container elements whose contents should be concatenated then parsed | Be explicit about encoding / parsing rules for FILS Secure Container element (when searching for "FILS Secure Container element" thruout 11ai draft I found no parsing/encoding description; also the language in clause10.44.4 referred consistently to "element" rather than "one or more elements". Else replace the 2 octet length field by a octet length field | Revised. 1) Insert a following new text at the end of subclause 8.4.2.186 (Page 48, Line 43). --- If a FILS Secure Container TLV is too large to fit into a single element, the FILS Secure Container element is fragmented by using the Fragment elements (see 8.4.2.189 (Fragment element)). 2) Insert a following new row to the Table 8-183ak (IEs that may be fragmented) (Page 58, Line 38). --- FILS Secure Container element ¦ <ANA> | EDITOR | 2013-11-Dallas-7 | Approved | TGai General: 2013-11-14 00:02:17Z - Final review of resolutions during Wed PM2.. TGai General: 2013-11-11 23:06:03Z - Initial proposed resolutions discussed during telco on Oct. 29. Resolutions and corresponding text implementing them included in 11-13/1298r1, 11-13/1174r0, and 11-13/1294r0. General comment that "TLV" is already defined in Tgaf and that we should not reinvent the wheel but use the Tgaf definition if it suits our needs. Hitoshi will check on this. A detailed presentations on the comment resolutions will be made in Dallas.. |  |  |  | 2013-11-14 14:35 | TGai General
2160 | Brian Hart | 198 | 1 | 8.4.2.186.2 | 49 | 36 | T | Y | 49.36 | 36 | 8.4.2.186.2 |  | V | Hitoshi Morioka |  | 16 | Length field is undefined | Define. Can't leverage element length definition since this is not an element | Revised. Insert the following sentence in line 48 page 49: The value of the Length field is 1 plus the number of octets of all the optional fields presented after the IP Address Request Control field. | EDITOR | 2013-11-Dallas-7 | Approved | TGai General: 2013-11-14 00:02:17Z - Final review of resolutions during Wed PM2.. TGai General: 2013-11-11 23:06:03Z - Initial proposed resolutions discussed during telco on Oct. 29. Resolutions and corresponding text implementing them included in 11-13/1298r1, 11-13/1174r0, and 11-13/1294r0. General comment that "TLV" is already defined in Tgaf and that we should not reinvent the wheel but use the Tgaf definition if it suits our needs. Hitoshi will check on this. A detailed presentations on the comment resolutions will be made in Dallas.. |  |  |  | 2013-11-14 14:35 | TGai General
2161 | Brian Hart | 198 | 1 | 8.4.2.186.2 | 49 | 15 | T | Y | 49.15 | 15 | 8.4.2.186.2 |  |  | George Cherian |  |  | "The value of Requested IPv4 address is the IPv4 address requested by the STA if IPv4 Request type bit of IP Address Request control field is '0'" ... if it is not zero, is this field omitted? | Be explicit. Ditto Requested IPv6 field |  | TGai General | Security |  | TGai General: 2013-11-11 23:06:03Z - Initial proposed resolutions discussed during telco on Oct. 29. Resolutions and corresponding text implementing them included in 11-13/1298r1, 11-13/1174r0, and 11-13/1294r0. General comment that "TLV" is already defined in Tgaf and that we should not reinvent the wheel but use the Tgaf definition if it suits our needs. Hitoshi will check on this. A detailed presentations on the comment resolutions will be made in Dallas.. |  |  |  | 2013-11-19 14:08 | TGai General
2162 | Brian Hart | 198 | 1 | 8.4.2.186.2 | 50 | 1 | T | Y | 50.01 | 1 | 8.4.2.186.2 |  |  | George Cherian |  |  | "A STA sets ..." and in 8.4.2.186.3 "An AP sets ..." is bad style for clause 8. This section expects format description not procedure. | Try "A value of 1 indicates a request for XXXX; a value of 0 indicates that XXXX is not requested", or similar |  | TGai General | Security |  | TGai General: 2013-11-11 23:06:03Z - Initial proposed resolutions discussed during telco on Oct. 29. Resolutions and corresponding text implementing them included in 11-13/1298r1, 11-13/1174r0, and 11-13/1294r0. General comment that "TLV" is already defined in Tgaf and that we should not reinvent the wheel but use the Tgaf definition if it suits our needs. Hitoshi will check on this. A detailed presentations on the comment resolutions will be made in Dallas.. |  |  |  | 2013-11-19 14:08 | TGai General
2163 | Brian Hart | 198 | 1 | 8.4.2.186.3 | 51 | 34 | E | N | 51.34 | 34 | 8.4.2.186.3 |  |  | George Cherian |  |  | "If the AP is still working on obtaining the IP address for the STA." is casual language | "If the AP is yet to "obtain ...", or "if the AP has not yet obtained ..." |  | TGai General | Security |  | TGai General: 2013-11-11 23:06:03Z - Initial proposed resolutions discussed during telco on Oct. 29. Resolutions and corresponding text implementing them included in 11-13/1298r1, 11-13/1174r0, and 11-13/1294r0. General comment that "TLV" is already defined in Tgaf and that we should not reinvent the wheel but use the Tgaf definition if it suits our needs. Hitoshi will check on this. A detailed presentations on the comment resolutions will be made in Dallas.. |  |  |  | 2013-11-19 14:08 | TGai General
2164 | Brian Hart | 198 | 1 | 8.4.2.186.3 | 50 | 36 | T | Y | 50.36 | 36 | 8.4.2.186.3 |  |  | George Cherian |  |  | I really question the wisdom of doing L3 work at L2. L3 will evolve ... IPv9, IPv99. By adding these fixed fields in billions of deployed products in the wrong layer we make it VASTLY harder to upgrade the network. We run the risk of forcing the network to ossify. Related, the video I have seen for poor discovery performance without FILS (~10sec) must have used the worst DHCP server in the world since IMHO most users in most environments have a completely different & better experience; so I am not yet convinced of the technical need for this layer violation. (OK, Proxy ARP has already gone here ...) | Remove the encapsulated IPv4/v6 address assignment at L2 (just rely on encapsulated HLPs, or - require that ALL FILS STAs shall support the HLP encap mechanism so that IPv9 or v99 (and other-than-IP address assignment) can be supported without ANY future change to L2 devices built in 2014/15. Else, as a minimum, a) provide a survey of high density networks using properly desinged DHCP servers and show that this is a genuine proble needing an IEEE solution, and b) review this layer violation with ARCH and 802.1. |  | TGai General | Security |  | TGai General: 2013-11-11 23:06:03Z - Initial proposed resolutions discussed during telco on Oct. 29. Resolutions and corresponding text implementing them included in 11-13/1298r1, 11-13/1174r0, and 11-13/1294r0. General comment that "TLV" is already defined in Tgaf and that we should not reinvent the wheel but use the Tgaf definition if it suits our needs. Hitoshi will check on this. A detailed presentations on the comment resolutions will be made in Dallas.. |  |  |  | 2013-11-19 14:08 | TGai General
2165 | Brian Hart | 198 | 1 | 10.44.4.1 | 90 | 25 | T | Y | 90.25 | 25 | 10.44.4.1 |  | V | Hitoshi Morioka |  | 16 | "If the AP receives HLP(s) from DS targeted to the STA before AP transmits Association Response frame" requires "slightly deep packet inspection" at the AP and may be out of scope of 802 | Clarify that this is "slightly deep" packet inspection. Add such processing to fig 5.1 and 5.2. Arguably this is a higher-layer entity *above* the AP, since AFAIK the AP is a L2 entity. Need a new term? Maybe consult with ARCH. Ditto L27 | Revised. The AP does not inspect packets except the destination MAC address of the packets. It is L2 procedure. The following text has been added. "If the AP receives HLP frames with the STA’s MAC address, multicast address or broadcast address as the destination address from the network before transmitting Association/Reassociation Response, the AP transmits Association/Reassociation Response frame including the HLP frame(s) in the FILS HLP Wrapped data TLV of the FILS Secure Container element." Clause 10.44.4.1 has been rewritten. See https://mentor.ieee.org/802.11/dcn/13/11-13-1294-03-00ai-lb198-resolution-for-clause-10-44-4.doc. | EDITOR | 2013-11-Dallas-7 | Approved | TGai General: 2013-11-14 00:02:17Z - Final review of resolutions during Wed PM2.. TGai General: 2013-11-11 23:06:03Z - Initial proposed resolutions discussed during telco on Oct. 29. Resolutions and corresponding text implementing them included in 11-13/1298r1, 11-13/1174r0, and 11-13/1294r0. General comment that "TLV" is already defined in Tgaf and that we should not reinvent the wheel but use the Tgaf definition if it suits our needs. Hitoshi will check on this. A detailed presentations on the comment resolutions will be made in Dallas.. |  |  |  | 2013-11-14 14:35 | TGai General
2166 | Brian Hart | 198 | 1 | 10.44.4.1 | 90 | 28 | T | Y | 90.28 | 28 | 10.44.4.1 |  | V | Hitoshi Morioka |  | 16 | Antecedent is ambiguous "AP sends it" | "AP sends the HLP as a normal data frame" | Revised. The sentence has been removed, because the AP goes into state 4 after association. Clause 10.44.4.1 has been rewritten. See https://mentor.ieee.org/802.11/dcn/13/11-13-1294-03-00ai-lb198-resolution-for-clause-10-44-4.doc. | EDITOR | 2013-11-Dallas-7 | Approved | TGai General: 2013-11-14 00:02:17Z - Final review of resolutions during Wed PM2.. TGai General: 2013-11-11 23:06:03Z - Initial proposed resolutions discussed during telco on Oct. 29. Resolutions and corresponding text implementing them included in 11-13/1298r1, 11-13/1174r0, and 11-13/1294r0. General comment that "TLV" is already defined in Tgaf and that we should not reinvent the wheel but use the Tgaf definition if it suits our needs. Hitoshi will check on this. A detailed presentations on the comment resolutions will be made in Dallas.. |  |  |  | 2013-11-14 14:35 | TGai General
2167 | Brian Hart | 198 | 1 | 10.44.4.1 | 90 | 28 | T | Y | 90.28 | 28 | 10.44.4.1 |  | V | Hitoshi Morioka |  | 16 | "AP sends it as a normal data frame" is too high level | Using what service primitive with what parameters? (e.g. MA-UNITDATA, DA, SA) | Revised. The sentence has been removed, because the AP goes into state 4 after association. Clause 10.44.4.1 has been rewritten. See https://mentor.ieee.org/802.11/dcn/13/11-13-1294-03-00ai-lb198-resolution-for-clause-10-44-4.doc. | EDITOR | 2013-11-Dallas-7 | Approved | TGai General: 2013-11-14 00:02:17Z - Final review of resolutions during Wed PM2.. TGai General: 2013-11-11 23:06:03Z - Initial proposed resolutions discussed during telco on Oct. 29. Resolutions and corresponding text implementing them included in 11-13/1298r1, 11-13/1174r0, and 11-13/1294r0. General comment that "TLV" is already defined in Tgaf and that we should not reinvent the wheel but use the Tgaf definition if it suits our needs. Hitoshi will check on this. A detailed presentations on the comment resolutions will be made in Dallas.. |  |  |  | 2013-11-14 14:35 | TGai General
2168 | Brian Hart | 198 | 1 | 10.44.4.2 | 90 | 49 | E | N | 90.49 | 49 | 10.44.4.2 |  |  | Lee Armstrong |  |  | "of one or more DNS Servers" | about one or more DNS Servers |  | EDITOR | Editorial | [5 empty] | 2013-09-16 07:08 | TGai General
2169 | Brian Hart | 198 | 1 | 10.44.4.2 | 90 | 52 | T | Y | 90.52 | 52 | 10.44.4.2 |  | V | George Cherian |  | 12 | "if the AP has set the IP address assignment pending flag in the IP Address Response Control field of the FILS IP Address Assignment TLV to '1' in the Association Response frame," is client-side language but we are missing language for the AP to determine when to set or clear this flag | Provide AP-side language on when the set/clear this flag. Also we generally say "field" not "flag". | Revised as per https://mentor.ieee.org/802.11/dcn/13/11-13-1358-03-00ai-comment-resolution-on-ip-address-assignment.docx | EDITOR | 2013-11-Dallas-4 | Approved | TGai General: 2013-11-13 01:53:28Z - Resolutions and text implementing the resolutions discussed. All resolutions and iimplementations accepted by the group. TGai General: 2013-11-11 23:10:51Z - Initial suggested resolution discussed in telco on Nov. 5. Documents 11-13/1310r0 and 11-13/1311r0 contain the suggested resolutions. General comments: 6.1.2. Please categorize the resolutions as “accept”, “revised” or “reject"; Need to specify the file implementing the resolutons (inc. Version number); 6.1.4. “000”, “001”... in “FILS Security Type” table should be “0”, “1”... according to IEEE802.11 convention.. |  |  |  | 2013-11-13 19:54 | TGai General
2170 | Brian Hart | 198 | 1 | 10.44.4.2 | 90 | 56 | T | Y | 90.56 | 56 | 10.44.4.2 |  | V | George Cherian |  | 12 | "If the STA does not receive the FILS Action Frame within a duration chosen by the implementation, then the STA may initiate IP address assignment procedure using mechanisms that are out of scope of this specification." does not address the case of an IP address eventually sent by the AP and also an IP address independently requested by the STA | Presumably the STA should release the belatedly-arriving IP address from the AP? Add a note/should statement | Revised as per https://mentor.ieee.org/802.11/dcn/13/11-13-1358-03-00ai-comment-resolution-on-ip-address-assignment.docx | EDITOR | 2013-11-Dallas-4 | Approved | TGai General: 2013-11-13 01:53:28Z - Resolutions and text implementing the resolutions discussed. All resolutions and iimplementations accepted by the group. TGai General: 2013-11-11 23:10:51Z - Initial suggested resolution discussed in telco on Nov. 5. Documents 11-13/1310r0 and 11-13/1311r0 contain the suggested resolutions. General comments: 6.1.2. Please categorize the resolutions as “accept”, “revised” or “reject"; Need to specify the file implementing the resolutons (inc. Version number); 6.1.4. “000”, “001”... in “FILS Security Type” table should be “0”, “1”... according to IEEE802.11 convention.. |  |  |  | 2013-11-13 19:54 | TGai General
2171 | Brian Hart | 198 | 1 | 10.44.4.2 | 90 | 60 | T | Y | 90.6 | 60 | 10.44.4.2 |  | V | George Cherian |  | 12 | "STA may use FILS Action Frame to re-request an IP Address if the TTL of the IP address is about to expire." seems to continue with a layer violation, with no obvious latency benefit | In the absnece of a technical reason to justify the continuation of this layer violation, strike out this text. | revised as per https://mentor.ieee.org/802.11/dcn/13/11-13-1358-03-00ai-comment-resolution-on-ip-address-assignment.docx | EDITOR | 2013-11-Dallas-4 | Approved | TGai General: 2013-11-13 01:53:28Z - Resolutions and text implementing the resolutions discussed. All resolutions and iimplementations accepted by the group. TGai General: 2013-11-11 23:10:51Z - Initial suggested resolution discussed in telco on Nov. 5. Documents 11-13/1310r0 and 11-13/1311r0 contain the suggested resolutions. General comments: 6.1.2. Please categorize the resolutions as “accept”, “revised” or “reject"; Need to specify the file implementing the resolutons (inc. Version number); 6.1.4. “000”, “001”... in “FILS Security Type” table should be “0”, “1”... according to IEEE802.11 convention.. |  |  |  | 2013-11-13 19:54 | TGai General
2172 | Brian Hart | 198 | 1 | 10.44.4 | 90 | 6 | T | Y | 90.06 | 6 | 10.44.4 |  |  | Hitoshi Morioka |  |  | "on what IP Address assignment methods are supported by the AP." is vague | Refence the field by which the AP advertises its capability |  | TGai General | Higher Layer Setup |  | TGai General: 2013-11-11 23:06:03Z - Initial proposed resolutions discussed during telco on Oct. 29. Resolutions and corresponding text implementing them included in 11-13/1298r1, 11-13/1174r0, and 11-13/1294r0. General comment that "TLV" is already defined in Tgaf and that we should not reinvent the wheel but use the Tgaf definition if it suits our needs. Hitoshi will check on this. A detailed presentations on the comment resolutions will be made in Dallas.. |  |  |  | 2013-11-11 23:06 | TGai General
2173 | Brian Hart | 198 | 1 | 10.44.4 | 90 | 9 | T | Y | 90.09 | 9 | 10.44.4 |  |  | Hitoshi Morioka |  |  | "IP address setup procedure may be protected by securing FILS Secure Container element." is vague | Insert a cross reference to the securing procedure. Also, this implies that the FILS secure container may be secured sometimes but not others. Then rename to "Securable Container" |  | TGai General | Higher Layer Setup |  | TGai General: 2013-11-11 23:06:03Z - Initial proposed resolutions discussed during telco on Oct. 29. Resolutions and corresponding text implementing them included in 11-13/1298r1, 11-13/1174r0, and 11-13/1294r0. General comment that "TLV" is already defined in Tgaf and that we should not reinvent the wheel but use the Tgaf definition if it suits our needs. Hitoshi will check on this. A detailed presentations on the comment resolutions will be made in Dallas.. |  |  |  | 2013-11-11 23:06 | TGai General
2174 | Brian Hart | 198 | 1 | 10.44.4.1 | 90 | 15 | T | Y | 90.15 | 15 | 10.44.4.1 |  |  | Lee Armstrong |  |  | "is used" doesn't identity actor | Try "SME of a STA issues a MLME ...that contains a FILS HLP Wrapped data field ...". Ditto P90L37 |  | EDITOR | Editorial | [5 empty] | 2013-09-16 07:08 | TGai General
2175 | Brian Hart | 198 | 1 | 10.44.4.1 | 90 | 15 | E | N | 90.15 | 15 | 10.44.4.1 |  |  | Lee Armstrong |  |  | Important noun is too late in sentence | Try "When the AP receives a FILS HLP Wrapped data TLV in a FILS Secure Container element in an Association/Reassociation Request frame ... " |  | EDITOR | Editorial | [5 empty] | 2013-09-16 07:08 | TGai General
2176 | Brian Hart | 198 | 1 | 10.44.4 | 90 | 6 | T | Y | 90.06 | 6 | 10.44.4 |  |  | Hitoshi Morioka |  |  | "The choice is determined by the STA" | Be explicit that STA needs to support both methods. Add PICS to underline this new language. |  | TGai General | Higher Layer Setup |  | TGai General: 2013-11-11 23:06:03Z - Initial proposed resolutions discussed during telco on Oct. 29. Resolutions and corresponding text implementing them included in 11-13/1298r1, 11-13/1174r0, and 11-13/1294r0. General comment that "TLV" is already defined in Tgaf and that we should not reinvent the wheel but use the Tgaf definition if it suits our needs. Hitoshi will check on this. A detailed presentations on the comment resolutions will be made in Dallas.. |  |  |  | 2013-11-11 23:06 | TGai General
2177 | Brian Hart | 198 | 1 | 10.44.4.1 | 90 | 12 | T | Y | 90.12 | 12 | 10.44.4.1 |  | V | Hitoshi Morioka |  | 16 | This can be used for networks without IP as the upper layer | Generalize - e.g "Internet address" or "network address" | Revised. FILS can be used for any higher layer protocols. See https://mentor.ieee.org/802.11/dcn/13/11-13-1294-03-00ai-lb198-resolution-for-clause-10-44-4.doc. | EDITOR | 2013-11-Dallas-7 | Approved | TGai General: 2013-11-14 00:02:17Z - Final review of resolutions during Wed PM2.. TGai General: 2013-11-11 23:06:03Z - Initial proposed resolutions discussed during telco on Oct. 29. Resolutions and corresponding text implementing them included in 11-13/1298r1, 11-13/1174r0, and 11-13/1294r0. General comment that "TLV" is already defined in Tgaf and that we should not reinvent the wheel but use the Tgaf definition if it suits our needs. Hitoshi will check on this. A detailed presentations on the comment resolutions will be made in Dallas.. |  |  |  | 2013-11-14 14:35 | TGai General
2178 | Carlos Cordeiro | 198 | 1 | 10.1.4.3.2 | 70 | 1 | T | Y | 70.01 | 1 | 10.1.4.3.2 |  | V | Jarkko Kneckt |  | 18 | This draft ignores changes made by previous amendments to the 802.11 text. For example, all the changes made by 11ad in 10.1.4 are not captured. | Reflect your baseline and show all changes from prior amendments. | REVISED. The changes for 802.11ad are made and considered by the 802.11ai. The text is shown in https://mentor.ieee.org/802.11/dcn/13/11-13-1269-06-00ai-active-scanning-text.docx . | EDITOR | 2013-11-Dallas-9 | Approved | TGai General: 2013-11-14 02:40:47Z - Preparation of motion tab after review of resolutions during Wed. PM1. TGai General: 2013-11-11 22:00:27Z - Discussed proposed resolutions during telecons on Oct. 8 & Oct. 15. Corresponding resolutions and text implementing the resolutions are contained in 11-13/1269r0 and in 11-13/1269r0 Feedback requested from the group to come up with a final revision for the next face-to-face meeting.. |  |  |  | 2013-11-14 14:41 | TGai General
2179 | Carlos Cordeiro | 198 | 1 | 10.1.4.3.2 | 71 | 13 | T | Y | 71.13 | 13 | 10.1.4.3.2 |  | V | Jarkko Kneckt |  | 18 | Are the enhancements proposed by 11ai supposed to also be applicable to DMG STAs? If No, then the amendment has several problems where it uses STA and should probably use non-DMG STA. If Yes, then are more detailed analysis need to be done, since operation in DMG is slightly different (e.g., required beamforming) | 11ai enhancements are PHY agnostic. Therefore, there are no reasons to restrict the 11ai changes to non-DMG. Recommend that the TG considers DMG STAs and verifies that each change is also valid for DMG STAs. For example, the current active scanning procedure must be changed for DMG STAs - this can be better seen once 11ai reflects its baseline. | REVISED. The 802.11ai is PHY agnostic. The 802.11ad is incorporated to 802.11ai specification. The text is shown in https://mentor.ieee.org/802.11/dcn/13/11-13-1269-06-00ai-active-scanning-text.docx . | EDITOR | 2013-11-Dallas-9 | Approved | TGai General: 2013-11-14 02:40:47Z - Preparation of motion tab after review of resolutions during Wed. PM1. TGai General: 2013-11-11 22:00:27Z - Discussed proposed resolutions during telecons on Oct. 8 & Oct. 15. Corresponding resolutions and text implementing the resolutions are contained in 11-13/1269r0 and in 11-13/1269r0 Feedback requested from the group to come up with a final revision for the next face-to-face meeting.. |  |  |  | 2013-11-14 14:41 | TGai General
2180 | Carolyn Heide | 198 | 1 |  |  |  | G | N |  |  |  |  | J | Editor |  | 8 | lack of time to review |  | REJECTED (TGai General: 2013-09-19 03:02:57Z) - The comment does not identify a specific issue with the draft nor does the proposed resolutoin identifies an adoptable change that would satisfy the commenter. | EDITOR | 2013-09-Nanjing-01 | Approved |  |  |  |  | 2013-09-19 08:57 | TGai General
2181 | Christopher Hansen | 198 | 1 | 10.1.4.3 | 69 | 62 | T | Y | 69.62 | 62 | 10.1.4.3 |  | V | Jarkko Kneckt |  | 18 | It is impossible to determine from this text which features only apply to an 802.11ai STA | Clarify | REVISED. Each feature starts now with the capability condition. The commenter is kindly requested to provide more detailed comments. The text is shown in https://mentor.ieee.org/802.11/dcn/13/11-13-1269-06-00ai-active-scanning-text.docx . | EDITOR | 2013-11-Dallas-9 | Approved | TGai General: 2013-11-14 02:40:47Z - Preparation of motion tab after review of resolutions during Wed. PM1. TGai General: 2013-11-11 22:00:27Z - Discussed proposed resolutions during telecons on Oct. 8 & Oct. 15. Corresponding resolutions and text implementing the resolutions are contained in 11-13/1269r0 and in 11-13/1269r0 Feedback requested from the group to come up with a final revision for the next face-to-face meeting.. |  |  |  | 2013-11-14 14:41 | TGai General
2182 | Clint Chaplin | 198 | 1 | 6.3.3.2.2 | 9 | 37 | E | Y | 9.37 | 37 | 6.3.3.2.2 |  | A | Editor |  | 8 | "FILSRequestParameters" needs to be underlined | Underline "FILSRequestParameters" | ACCEPTED (EDITOR: 2013-09-18 08:45:05Z)In D1.1 | EDITOR | 2013-09-Nanjing-01 | Approved | TGai General: 2013-09-19 02:33:21Z - All resulting changes reflected in Tgai Draft 1.1. |  |  |  | 2013-09-19 08:57 | TGai General
2183 | Clint Chaplin | 198 | 1 | 6.3.3.3.2 | 12 | 39 | E | Y | 12.39 | 39 | 6.3.3.3.2 |  | V | Jarkko Kneckt |  | 18 | "The information related to FILS The information related to FILS element authentication and upper layer set up Capabilities of the AP." | "The information related to FILS element authentication and upper layer set up Capabilities of the AP." | REVISED. The text has been changed to: " Change the description text for the row of "FILS Indication" to the following:” The information related to FILS authentication and upper layer set up capabilities of the found AP. This parameter is optional.” The text is shown in https://mentor.ieee.org/802.11/dcn/13/11-13-1269-06-00ai-active-scanning-text.docx . | EDITOR | 2013-11-Dallas-9 | Approved | TGai General: 2013-11-14 02:40:47Z - Preparation of motion tab after review of resolutions during Wed. PM1. TGai General: 2013-11-11 22:00:27Z - Discussed proposed resolutions during telecons on Oct. 8 & Oct. 15. Corresponding resolutions and text implementing the resolutions are contained in 11-13/1269r0 and in 11-13/1269r0 Feedback requested from the group to come up with a final revision for the next face-to-face meeting.. |  |  |  | 2013-11-14 14:41 | TGai General
2184 | Clint Chaplin | 198 | 1 | 6.3.5.2.2 | 14 | 9 | E | Y | 14.09 | 9 | 6.3.5.2.2 |  |  | Lee Armstrong |  |  | "ILSUserPriority" needs to be underlined | Underline "ILSUserPriority" |  | EDITOR | Editorial | [5 empty] | 2013-09-16 07:08 | TGai General
2185 | Clint Chaplin | 198 | 1 | 6.3.7.3.2 | 18 | 13 | E | Y | 18.13 | 13 | 6.3.7.3.2 |  |  | Lee Armstrong |  |  | "Uused" | "Used" |  | EDITOR | Editorial | [5 empty] | 2013-09-16 07:08 | TGai General
2186 | Clint Chaplin | 198 | 1 | 6.3.7.3.2 | 18 | 17 | E | Y | 18.17 | 17 | 6.3.7.3.2 |  |  | Lee Armstrong |  |  | "Uused" | "Used" |  | EDITOR | Editorial | [5 empty] | 2013-09-16 07:08 | TGai General
2187 | Clint Chaplin | 198 | 1 | 6.3.8.2.2 | 21 | 23 | E | Y | 21.23 | 23 | 6.3.8.2.2 |  |  | Lee Armstrong |  |  | "only if have if" | "only if" |  | EDITOR | Editorial | [5 empty] | 2013-09-16 07:08 | TGai General
2188 | Clint Chaplin | 198 | 1 | 8.4.2.176 | 40 | 31 | T | Y | 40.31 | 31 | 8.4.2.176 |  |  | Santosh Pandey |  |  | "subject to regulations." What regulations? Regional regulatory requirements? Wi-Fi testing regulations? 802.11 requirements? | Please be more specific about the limitations here. |  | TGai General |  |  | Discussed in telco on Oct. 15. Santosh will discuss with Peter Yee to come up with a final resolution. |  |  |  | 2013-11-11 22:06 | TGai General
2189 | Clint Chaplin | 198 | 1 | 8.4.2.186.2 | 49 | 55 | E | Y | 49.55 | 55 | 8.4.2.186.2 |  | A | Hitoshi Morioka |  | 16 | "IPv6 request)" | "IPv6 request" | Accept | EDITOR | 2013-11-Dallas-7 | Approved | TGai General: 2013-11-14 00:02:17Z - Final review of resolutions during Wed PM2.. TGai General: 2013-11-11 23:06:03Z - Initial proposed resolutions discussed during telco on Oct. 29. Resolutions and corresponding text implementing them included in 11-13/1298r1, 11-13/1174r0, and 11-13/1294r0. General comment that "TLV" is already defined in Tgaf and that we should not reinvent the wheel but use the Tgaf definition if it suits our needs. Hitoshi will check on this. A detailed presentations on the comment resolutions will be made in Dallas.. |  |  |  | 2013-11-14 14:35 | TGai General
2190 | Clint Chaplin | 198 | 1 | 8.4.2.186.3 | 51 | 42 | E | Y | 51.42 | 42 | 8.4.2.186.3 |  |  | Lee Armstrong |  |  | "The value of Assigned IPv4 address the assigned IPv4 address" | "The value of Assigned IPv4 address is the assigned IPv4 address" |  | EDITOR | Editorial | [5 empty] | 2013-09-16 07:08 | TGai General
2191 | Clint Chaplin | 198 | 1 | 8.4.2.187 | 56 | 62 | E | Y | 56.62 | 62 | 8.4.2.187 |  | V | Lin Cai |  | 11 | "The value 1 of the LinkSetup Burstysubfield indicates that the AP has detected aburst of transmitted" | "The value 1 of the LinkSetup Bursty subfield indicates that the AP has detected a burst of transmitted" | Revised. Instruct the editor to apply changes as in https://mentor.ieee.org/802.11/dcn/13/11-13-1417-01-00ai-comments-resolutions-for-cids-related-to-dils.docx. We have deleted the paragraph that contains the sentence. | EDITOR | 2013-11-Dallas-3 | Approved | TGai General: 2013-11-13 01:22:53Z - Resolution and corresponding contribution implementing the resolution discussed in Tue PM2 slot. Rdy for motion.. |  |  |  | 2013-11-13 19:54 | TGai General
2192 | Clint Chaplin | 198 | 1 | 8.4.4.21 | 60 | 64 | E | Y | 60.64 | 64 | 8.4.4.21 |  |  | Lin Cai |  |  | "Length is a 2-octet field that indicates the length of the remaining frame fields in octets and the value is variable. the ." | "Length is a 2-octet field that indicates the length of the remaining frame fields in octets and the value is variable." |  | TGai General | [6 empty] | 2013-09-16 15:49 | TGai General
2193 | Dan Harkins | 198 | 1 | 11.5.1.3.2 | 97 | 4 | T | Y | 97.04 | 4 | 11.5.1.3.2 |  | V | Dan Harkins |  | 10 | what does it mean to "finalize the FILS authentication"? | refer to a specific part of the FILS authentication and stop using vague terms | revised: it means "to finish". Note: Resulting changes are reflected in https://mentor.ieee.org/802.11/dcn/13/11-13-1354-02-00ai-resolution-of-some-security-comments-from-lb193.docx | EDITOR | 2013-11-Dallas-2 | Approved | TGai General: 2013-11-11 23:59:44Z - Discussed two times on Monday and Tuesday. Group ready to approve. |  |  |  | 2013-11-13 19:54 | TGai General
2194 | Dan Harkins | 198 | 1 | 11.6.1 | 98 | 47 | T | Y | 98.47 | 47 | 11.6.1 |  |  | Rob Sun |  |  | RSN protocols in 802.11 create key hierarchies. This one should too. | modify section 11.6.1 from the base standard as appropriate to show what key hierarchy is used by this protocol |  | TGai General | Security | [5 empty] | 2013-09-16 10:03 | TGai General
2195 | Dan Harkins | 198 | 1 | 11.11.2.3 | 103 | 14 | T | Y | 103.14 | 14 | 11.11.2.3 |  |  | Rob Sun |  |  | FILS needs to define how to generate a PMKID | A PMK is derived but there is no PMK identifier. Define one. And don't hash the PMK either. It should not be based on the PMK but, instead, based on data that uniquely generates the PMK (like the diffie-hellman exponentials) |  | TGai General | Security | [5 empty] | 2013-09-16 10:01 | TGai General
2196 | Dan Harkins | 198 | 1 | 11.6.3 | 98 | 48 | T | Y | 98.48 | 48 | 11.6.3 |  |  | Rob Sun |  |  | Need to specify the algorithms used to protect EAPoL frames | There's a header for 11.6.3 but it just says "Insert new clause and subclauses". It should modify 11.6.3 from the base standard to add FILS |  | TGai General | Security | [5 empty] | 2013-09-16 10:02 | TGai General
2197 | Dan Harkins | 198 | 1 | 11.11.2.3 | 103 | 4 | T | Y | 103.04 | 4 | 11.11.2.3 |  |  | Rob Sun |  |  | The hash algorithm used in the KDF should depend on the AKM used, and not be hardcoded to SHA256. If someone does Diffie-Hellman with the NIST P384 curve then they should not be required to use SHA256 with the KDF. | Specify the hash algorithm in the AKM and then in 11.11.2.3 say that the particular hash algorithm used in the KDF depends on the AKM. |  | TGai General | Security | [5 empty] | 2013-09-16 10:01 | TGai General
2198 | Dan Harkins | 198 | 1 | 11.11.2.4 | 103 | 60 | T | Y | 103.6 | 60 | 11.11.2.4 |  |  | Rob Sun |  |  | The hash algorithm used in the handshake should depend on the AKM used and not be hardcoded to SHA256. This allows for security levels to be properly specified. | Throughout 11.11.2.4 (not just at the page and line number indicated which is limited to a single number by this spreadsheet) change the wording to indicate that the hash algorithm used in the handshake depends on the AKM negotiated. |  | TGai General | Security | [5 empty] | 2013-09-16 10:01 | TGai General
2199 | Dan Harkins | 198 | 1 | 11.11.2.3 | 103 | 8 | T | Y | 103.08 | 8 | 11.11.2.3 |  |  | Rob Sun |  |  | The length of keys should depend on the AKM and not be hardcoded to 128 (or 256, depending on the key). This allows for security levels to be set and to use consistent cryptographic primitives. | Make the length of the keys derived, and therefore used (like the KEK and KCK) be based on the security level afforded by the AKM. |  | TGai General | Security | [5 empty] | 2013-09-16 10:01 | TGai General
2200 | Dan Harkins | 198 | 1 | 11.11.2.4 | 105 | 2 | T | Y | 105.02 | 2 | 11.11.2.4 |  |  | Rob Sun |  |  | Compliant implementations will always fail to authenticate when using a trusted third party | fix the protocol so that the verifier can be used to verify what the peer sent. |  | TGai General | Security | [5 empty] | 2013-09-16 10:01 | TGai General
2201 | Dan Harkins | 198 | 1 | 11.11.2.5 | 106 | 47 | T | Y | 106.47 | 47 | 11.11.2.5 |  |  | Rob Sun |  |  | 11ai follows 11ac, it should take into account changes that will be made to the standard by the time it passes sponsor ballot | No, AES-CCM is not the "only such scheme specified". Furthermore, just saying "AES-CCM" is ambiguous. If the first sentence is true then the second sentence should be removed. And when you remove it, get rid of "the following instantiation" too. |  | TGai General | Security | [5 empty] | 2013-09-16 10:01 | TGai General
2202 | Dan Harkins | 198 | 1 | 11.11.2.7 | 107 | 32 | T | Y | 107.32 | 32 | 11.11.2.7 |  |  | Rob Sun |  |  | Do not use fixed nonces in AEAD schemes | Adopt the AEAD scheme from 11-13/0806r2. |  | TGai General | Security | [5 empty] | 2013-09-16 10:01 | TGai General
2203 | Dan Harkins | 198 | 1 | 11.11.2.4 | 104 | 17 | T | Y | 104.17 | 17 | 11.11.2.4 |  |  | Rob Sun |  |  | How does one represent this set as a single datum? | Explain what one does with those things that the "AAD shall be". Do I hash them all together? Are they a vector of inputs to the scheme from 11-13/0806r2? This needs to be fixed in all references to AAD in 11.11.2.4, not just the given page and line numbers (which this spreadsheet limited to a single number). |  | TGai General | Security | [5 empty] | 2013-09-16 10:01 | TGai General
2204 | Dan Harkins | 198 | 1 | 11.11.2.3 | 102 | 14 | T | Y | 102.14 | 14 | 11.11.2.3 |  |  | Rob Sun |  |  | KEK2 and KCK2 are superfluous | If KEK and KCK are used for encryption and integrity protection then there is no need for KEK2 and KCK2. Get rid of them and just use KEK and KCK |  | TGai General | Security | [5 empty] | 2013-09-16 10:01 | TGai General
2205 | Dan Harkins | 198 | 1 | 11.11.2.3 | 103 | 32 | T | Y | 103.32 | 32 | 11.11.2.3 |  |  | Rob Sun |  |  | Imposed requirements cannot be unactionable and vague | what does "used in exactly the same way as same-named keys" mean? What does this refer to? What does "(but now derived as specified above)" mean? If this is "but now" then what happens later? Entire sentence is vague and needs to be properly rewritten. |  | TGai General | Security | [5 empty] | 2013-09-16 10:01 | TGai General
2206 | Dan Harkins | 198 | 1 | 11.11.2.2.2 | 102 | 48 | T | Y | 102.48 | 48 | 11.11.2.2.2 |  | V | Dan Harkins |  | 10 | What if the AP chooses not to derive ss at this point? | If you give the AP a choice you have to fully explain the actions taken on both choices. If the AP chooses to do it now, then fine it's defined. But if it does not then what happens? | revised: add text that says that if the AP decides to delay the compuation that it must be performed before key confirmation is done. Note: Resulting changes are reflected in https://mentor.ieee.org/802.11/dcn/13/11-13-1354-02-00ai-resolution-of-some-security-comments-from-lb193.docx | EDITOR | 2013-11-Dallas-2 | Approved | TGai General: 2013-11-11 23:59:44Z - Discussed two times on Monday and Tuesday. Group ready to approve. |  |  |  | 2013-11-13 19:54 | TGai General
2207 | Dan Harkins | 198 | 1 | 11.11.1 | 98 | 28 | T | Y | 98.28 | 28 | 11.11.1 |  | V | Peter Yee |  | 15 | The statement that frames are encrypted is not an assumption | Rephrase this line as an assumption and put it as a bulletted item in the list of bulletted assumptions above or move this line to a place where such statements are appropriate. | Revised: drop the sentence as it's duplicative of what's stated in 11.11.2.6. The sentence to drop reads "All FILS Association frames shall be encrypted and authenticated (see 11.11.2.5 and 11.11.2.6)." It's actually on page 99, line 28, not page 98, line 28. | EDITOR | 2013-11-Dallas-1 | Approved | TGai General: 2013-11-11 20:48:34Z - Final Review of https://mentor.ieee.org/802.11/dcn/13/11-13-1212-02-00ai-additional-security-comment-resolutions.xlsx Group is ready to approve the resolutions.. TGai General: 2013-11-11 20:48:30Z - Final Review of https://mentor.ieee.org/802.11/dcn/13/11-13-1212-02-00ai-additional-security-comment-resolutions.xlsx Group is ready to approve the resolutions.. |  |  |  | 2013-11-14 14:33 | TGai General
2208 | Dan Harkins | 198 | 1 | 10.44.6.2 | 92 | 30 | E | Y | 92.3 | 30 | 10.44.6.2 |  |  | Lee Armstrong |  |  | Remove erroneous editors instructions | The clause instructing the editor add is out of place here. In fact, shouldn't' this entire line be removed? |  | EDITOR | Editorial | [5 empty] | 2013-09-16 07:08 | TGai General
2209 | David Goodall | 198 | 1 | 6.3.7.3.2 | 18 | 13 | E | Y | 18.13 | 13 | 6.3.7.3.2 |  |  | Lee Armstrong |  |  | Incorrect spelling: Uused | Change two instances of "Uused" to "Used" |  | EDITOR | Editorial | [5 empty] | 2013-09-16 07:08 | TGai General
2210 | David Goodall | 198 | 1 | 6.3.5.2.2 | 14 | 29 | E | Y | 14.29 | 29 | 6.3.5.2.2 |  |  | Lee Armstrong |  |  | Incorrect reference to FILS HLP wrapped data. | Change reference to 8.4.2.188 (FILS Wrapped Data element) |  | EDITOR | Editorial | [5 empty] | 2013-09-16 07:08 | TGai General
2211 | David Goodall | 198 | 1 | 6.3.5.5.2 | 15 | 47 | E | Y | 15.47 | 47 | 6.3.5.5.2 |  |  | Lee Armstrong |  |  | Incorrect reference to FILS HLP wrapped data. | Change reference to 8.4.2.188 (FILS Wrapped Data element) |  | EDITOR | Editorial | [5 empty] | 2013-09-16 07:08 | TGai General
2212 | David Goodall | 198 | 1 | 6.3.7 | 15 |  | E | Y | 15 |  | 6.3.7 |  | J | Dan Harkins |  | 10 | No reference to FILS security related parameters in association related MLME primitives | Add the FILS security related elements to the association related MLME primitives. | reject: insufficient information in comment and proposed change to act upon. What "security related elements" does the commenter refer to? | EDITOR | 2013-11-Dallas-2 | Approved | TGai General: 2013-11-11 23:59:44Z - Discussed two times on Monday and Tuesday. Group ready to approve. |  |  |  | 2013-11-13 19:54 | TGai General
2213 | David Goodall | 198 | 1 | 8.4.2.1 | 35 | 21 | E | Y | 35.21 | 21 | 8.4.2.1 |  |  | Lee Armstrong |  |  | Typo: "6 o 257" | Looks like it should be changed to "6 to 255" perhaps. |  | EDITOR | Editorial | [5 empty] | 2013-09-16 07:08 | TGai General
2214 | David Goodall | 198 | 1 | 8.4.2.24.3 | 37 | 18 | E | Y | 37.18 | 18 | 8.4.2.24.3 |  |  | Lee Armstrong |  |  | Incorrect reference to section 11.9a | Provide correct section number. |  | EDITOR | Editorial | [5 empty] | 2013-09-16 07:08 | TGai General
2215 | David Goodall | 198 | 1 | 8.4.2.185 | 46 | 25 | T | Y | 46.25 | 25 | 8.4.2.185 |  | V | George Cherian |  | 12 | There is no definition for the possible values of the FILS security type bits. | Provide a table that shows the possible values of the FILS Security Type bits and what they mean. | revised as per https://mentor.ieee.org/802.11/dcn/13/11-13-1311-03-00ai-fils-indication-element-comment-resolution.docx | EDITOR | 2013-11-Dallas-4 | Approved | TGai General: 2013-11-13 01:53:28Z - Resolutions and text implementing the resolutions discussed. All resolutions and iimplementations accepted by the group. TGai General: 2013-11-11 23:10:51Z - Initial suggested resolution discussed in telco on Nov. 5. Documents 11-13/1310r0 and 11-13/1311r0 contain the suggested resolutions. General comments: 6.1.2. Please categorize the resolutions as “accept”, “revised” or “reject"; Need to specify the file implementing the resolutons (inc. Version number); 6.1.4. “000”, “001”... in “FILS Security Type” table should be “0”, “1”... according to IEEE802.11 convention.. |  |  |  | 2013-11-13 19:54 | TGai General
2216 | David Goodall | 198 | 1 | 8.4.2.186 | 48 |  | T | Y | 48 |  | 8.4.2.186 |  | V | Hitoshi Morioka |  | 16 | Some of the Secure Container TLVs have one octet length fields but at least one has a two octet length field. If new TLVs are defined in the future how would a legacy device skip over them if the length field can vary in size? | It would be simplest to define all length fields as being two octets in size. | Revised. Change Length field in Figure 8-401di and 8-401dm to 2 octets. | EDITOR | 2013-11-Dallas-7 | Approved | TGai General: 2013-11-14 00:02:17Z - Final review of resolutions during Wed PM2.. TGai General: 2013-11-11 23:06:03Z - Initial proposed resolutions discussed during telco on Oct. 29. Resolutions and corresponding text implementing them included in 11-13/1298r1, 11-13/1174r0, and 11-13/1294r0. General comment that "TLV" is already defined in Tgaf and that we should not reinvent the wheel but use the Tgaf definition if it suits our needs. Hitoshi will check on this. A detailed presentations on the comment resolutions will be made in Dallas.. |  |  |  | 2013-11-14 14:35 | TGai General
2217 | David Goodall | 198 | 1 | 8.4.2.186 | 48 |  | T | Y | 48 |  | 8.4.2.186 |  | V | Hitoshi Morioka |  | 16 | The FILS Secure Container element is max length 255. Therefore the lengths in Table 8-183ai can't also be max 255. | Provide correct length values in Table 8.183ai | Revised. FILS HLP Wrapped data TLVs may be larger than 255 octets. In such case, FILS Secure Container element is fragmented as following. 1) Insert a following new text at the end of subclause 8.4.2.186 (Page 48, Line 43). --- If a FILS Secure Container TLV is too large to fit into a single element, the FILS Secure Container element is fragmented by using the Fragment elements (see 8.4.2.189 (Fragment element)). 2) Insert a following new row to the Table 8-183ak (IEs that may be fragmented) (Page 58, Line 38). --- FILS Secure Container element ¦ <ANA> | EDITOR | 2013-11-Dallas-7 | Approved | TGai General: 2013-11-14 00:02:17Z - Final review of resolutions during Wed PM2.. TGai General: 2013-11-11 23:06:03Z - Initial proposed resolutions discussed during telco on Oct. 29. Resolutions and corresponding text implementing them included in 11-13/1298r1, 11-13/1174r0, and 11-13/1294r0. General comment that "TLV" is already defined in Tgaf and that we should not reinvent the wheel but use the Tgaf definition if it suits our needs. Hitoshi will check on this. A detailed presentations on the comment resolutions will be made in Dallas.. |  |  |  | 2013-11-14 14:35 | TGai General
2218 | David Goodall | 198 | 1 | 8.4.2.186.1 | 49 |  | T | Y | 49 |  | 8.4.2.186.1 |  | V | Hitoshi Morioka |  | 16 | FILS HLP Wrapped data can be larger than the FILS Secure Container element so how would the former be fragmented? | Describe how FILS HLP Wrapped Data is fragmented if it doesn't fit into a single Secure Container element | Revised. 1) Insert a following new text at the end of subclause 8.4.2.186 (Page 48, Line 43). --- If a FILS Secure Container TLV is too large to fit into a single element, the FILS Secure Container element is fragmented by using the Fragment elements (see 8.4.2.189 (Fragment element)). 2) Insert a following new row to the Table 8-183ak (IEs that may be fragmented) (Page 58, Line 38). --- FILS Secure Container element ¦ <ANA> | EDITOR | 2013-11-Dallas-7 | Approved | TGai General: 2013-11-14 00:02:17Z - Final review of resolutions during Wed PM2.. TGai General: 2013-11-11 23:06:03Z - Initial proposed resolutions discussed during telco on Oct. 29. Resolutions and corresponding text implementing them included in 11-13/1298r1, 11-13/1174r0, and 11-13/1294r0. General comment that "TLV" is already defined in Tgaf and that we should not reinvent the wheel but use the Tgaf definition if it suits our needs. Hitoshi will check on this. A detailed presentations on the comment resolutions will be made in Dallas.. |  |  |  | 2013-11-14 14:35 | TGai General
2219 | David Goodall | 198 | 1 | 8.4.2.186 | 48 |  | T | Y | 48 |  | 8.4.2.186 |  | V | Hitoshi Morioka |  | 16 | When are the Key RSC and GTK Transfer TLVs used and when would the FILS KDE Container element be used and why do we have both of these options? | Define when the Key RSC and GTK Transfer TLVs will be used and when the KDE Container element will be used. | Revised. Remove clause 8.4.2.181 and modify clause 8.4.2.186.6. See https://mentor.ieee.org/802.11/dcn/13/11-13-1174-03-00ai-lb198-resolution-for-clause-8-4-2-186.doc. | EDITOR | 2013-11-Dallas-7 | Approved | TGai General: 2013-11-14 00:02:17Z - Final review of resolutions during Wed PM2.. TGai General: 2013-11-11 23:06:03Z - Initial proposed resolutions discussed during telco on Oct. 29. Resolutions and corresponding text implementing them included in 11-13/1298r1, 11-13/1174r0, and 11-13/1294r0. General comment that "TLV" is already defined in Tgaf and that we should not reinvent the wheel but use the Tgaf definition if it suits our needs. Hitoshi will check on this. A detailed presentations on the comment resolutions will be made in Dallas.. |  |  |  | 2013-11-14 14:35 | TGai General
2220 | David Goodall | 198 | 1 | 10.3.3 | 82 | 65 | T | Y | 82.65 | 65 | 10.3.3 |  | V | Rob Sun |  | 19 | A STA in state 5 can also transmit class 2 frames. | Change line 65 to "A STA shall not transmit Class 2 frames unless in State 2 or State 3 or State 4 or State 5." | TGai General: 2013-11-14 17:10:32Z - Revised: adopt changes as shown in 11-13/1330r2. | EDITOR | 2013-11-Dallas-11 | Approved | TGai General: 2013-11-14 17:10:32Z - Revised: adopt changes as shown in 11-13/1330r2. TGai General: 2013-11-14 17:09:18Z - Revised: incorporate changes as shown in 11-13/1330r2. TGai General: 2013-11-14 17:09:09Z - Revised: incorporate changes as shown in 11-13/1330r2. |  |  |  | 2013-11-14 18:34 | TGai General
2221 | David Goodall | 198 | 1 | 11.11.2.4 | 105 | 51 | E | Y | 105.51 | 51 | 11.11.2.4 |  |  | Lee Armstrong |  |  | Incorrect reference to section 11.11.2.5. | Change "11.11.2.5" to 11.11.2.6". |  | EDITOR | Editorial | [5 empty] | 2013-09-16 07:08 | TGai General
2222 | David Goodall | 198 | 1 | 11.11.2.8 | 107 |  | T | Y | 107 |  | 11.11.2.8 |  |  | Rob Sun |  |  | The description of what is encrypted and decrypted is in conflict with section 11.11.2.4 which indicates that the portion of the association frames after the FILS session element is subject to encrypt/decrypt. | Resolve the conflict with section 11.11.2.4. |  | TGai General | Security | [5 empty] | 2013-09-16 10:01 | TGai General
2223 | David Hunter | 198 | 1 | 3.1 | 3 |  | E | Y | 3 |  | 3,1 |  | A | Editor |  | 8 | 3.1 definitions need term to be defined written out and in bold, and rest of definition not bold | Replace "AEAD" with "authenticated encryption with associated data (AHEAD)" and un-bold the body of the definition | ACCEPTED (EDITOR: 2013-09-16 09:06:03Z)In D1.1 | EDITOR | 2013-09-Nanjing-01 | Approved | TGai General: 2013-09-19 02:33:21Z - All resulting changes reflected in Tgai Draft 1.1. |  |  |  | 2013-09-19 08:57 | TGai General
2224 | David Hunter | 198 | 1 | 3.1 | 3 |  | E | Y | 3 |  | 3,1 |  | A | Editor |  | 8 | Spell out the term to be defined | Replace "EAP" with "extensible authentication protocol (EAP)" | ACCEPTED (EDITOR: 2013-09-16 09:06:46Z)In D1.1 | EDITOR | 2013-09-Nanjing-01 | Approved | TGai General: 2013-09-19 02:33:21Z - All resulting changes reflected in Tgai Draft 1.1. |  |  |  | 2013-09-19 08:57 | TGai General
2225 | David Hunter | 198 | 1 | 3.1 | 3 |  | E | Y | 3 |  | 3,1 |  | A | Editor |  | 8 | The term to be defined needs to be in bold. | Put the terms to be defined in bold (for this and the two terms below it). | ACCEPTED (EDITOR: 2013-09-16 09:03:34Z) In D1.1 | EDITOR | 2013-09-Nanjing-01 | Approved | TGai General: 2013-09-19 02:33:21Z - All resulting changes reflected in Tgai Draft 1.1. |  |  |  | 2013-09-19 08:57 | TGai General
2226 | David Hunter | 198 | 1 | 3.1 | 3 |  | E | Y | 3 |  | 3,1 |  | A | Editor |  | 8 | "IEEE 802.11" is two separate words | Replace "IEEE802.11" with "IEEE 802.11". | ACCEPTED (EDITOR: 2013-09-16 09:07:42Z)In D1.1 | EDITOR | 2013-09-Nanjing-01 | Approved | TGai General: 2013-09-19 02:33:21Z - All resulting changes reflected in Tgai Draft 1.1. |  |  |  | 2013-09-19 08:57 | TGai General
2227 | David Hunter | 198 | 1 | 3.1 | 3 |  | E | Y | 3 |  | 3,1 |  | A | Editor |  | 8 | "associating station" needs an article. | Replace "associating" with "an associating". | ACCEPTED (EDITOR: 2013-09-16 09:08:37Z)In D1.1 | EDITOR | 2013-09-Nanjing-01 | Approved | TGai General: 2013-09-19 02:33:21Z - All resulting changes reflected in Tgai Draft 1.1. |  |  |  | 2013-09-19 08:57 | TGai General
2228 | David Hunter | 198 | 1 | 3.1 | 3 |  | E | Y | 3 |  | 3,1 |  | A | Editor |  | 8 | All terms used in definitions need to be spellled out. | Replace "MAC" with "the medium access control (MAC)". In the following definition replace the first "AP" with "access point (AP)" and the "ESS" wiith "extended service set (ESS)". In the trusted third party definition replace "non-STA" with "non-station (STA)" and replace "non-AP" with "non-access point (AP)". | ACCEPTED (EDITOR: 2013-09-16 09:08:54Z)In D1.1 | EDITOR | 2013-09-Nanjing-01 | Approved | TGai General: 2013-09-19 02:33:21Z - All resulting changes reflected in Tgai Draft 1.1. |  |  |  | 2013-09-19 08:57 | TGai General
2229 | David Hunter | 198 | 1 | 3.1 | 3 |  | T | Y | 3 |  | 3,1 |  | A | Editor |  | 8 | Definitions do not include normative statements. | Replace "may" with "might". | ACCEPTED (EDITOR: 2013-09-16 09:07:57Z)In D1.1 | EDITOR | 2013-09-Nanjing-01 | Approved | TGai General: 2013-09-19 02:33:21Z - All resulting changes reflected in Tgai Draft 1.1. |  |  |  | 2013-09-19 08:57 | TGai General
2230 | David Hunter | 198 | 1 | 3.2 | 3 |  | E | Y | 3 |  | 3,2 |  | A | Editor |  | 8 | TLV is not the name of a field, frame, etc. so the name "type length value" does not need initial caps. Also the acronym does not need to be defined twice in the same definition. | Replace "Type Length Value" with "type length value" and replace "The Type Length Value (TLV) encoding" with "TLV encoding". | ACCEPTED (EDITOR: 2013-09-16 09:09:35Z)In D1.1 | EDITOR | 2013-09-Nanjing-01 | Approved | TGai General: 2013-09-19 02:33:21Z - All resulting changes reflected in Tgai Draft 1.1. |  |  |  | 2013-09-19 08:57 | TGai General
2231 | David Hunter | 198 | 1 | 3.2 | 3 |  | E | Y | 3 |  | 3,2 |  | A | Editor |  | 8 | Don't need "encode" as a definiton of "encoding", "type" as a definiton of "type", etc.. | Replace "encode" with "identify". Replace ' "type" ' on line 60 wiith "assigned identifier" (without the quotes), and on line 61 replace ' "length" ' with "number of octets" and ' a "length" amount ' with "that number of octets" (both also without quotes). | ACCEPTED (EDITOR: 2013-09-16 09:10:35Z)In D1.1 | EDITOR | 2013-09-Nanjing-01 | Approved | TGai General: 2013-09-19 02:33:21Z - All resulting changes reflected in Tgai Draft 1.1. |  |  |  | 2013-09-19 08:57 | TGai General
2232 | David Hunter | 198 | 1 | 3.2 | 3 |  | T | Y | 3 |  | 3,2 |  |  | Jarkko Kneckt |  |  | This defined "TLV" is not sufficiently useful to be worth the hassle of yet another "structure-type" definition. For instance, all legacy elements are TLVs. Consequently, do TLVs include all of the element ID numbers as TLV type ID numbers, or not? Worse, the new specific TLVs defined in the 11ai amendment don't seem to have any consistent type: 1 octet Type ID with 1 octet Length field: FILS IP Address Request TLV FILS Secure Container TLV FILS Server Information TLV (as well as, of course, all elements) 1 octet Type ID with 2 octet Length field: FILS IP Address Assigned TLV FILS HLP Wrapped Data TLV Key RSC TLV GTK Transfer TLV Why not just define all of these to be the same type as ANQP-element and have 2 octet type ID and 2 octet length field for all of them (except of course elements)? | Remove this definition of "TLV" and replace the new definitions of specific TLVs with definitions of specific ANQP-elements. |  | TGai General | General |  | TGai General: 2013-09-19 06:53:43Z - Jarkko takes comment and will commenter if needed. Will be handled as part of one larger contribution in the queue of Jarkko. Tgai General: 2013-09-19 06:53:39Z - Need submission, commentor to be contacted |  |  |  | 2013-09-19 06:54 | TGai General
2233 | David Hunter | 198 | 1 | 3.3 | 4 |  | E | Y | 4 |  | 3,3 |  | A | Editor |  | 8 | Missing acronyms. | Insert the definitions: "ANO access network options" "ANTO AP's next TBTT offset" | ACCEPTED (EDITOR: 2013-09-17 01:31:19Z)In D1.1 | EDITOR | 2013-09-Nanjing-01 | Approved | TGai General: 2013-09-19 02:33:21Z - All resulting changes reflected in Tgai Draft 1.1. |  |  |  | 2013-09-19 08:57 | TGai General
2234 | David Hunter | 198 | 1 | 3.3 | 4 |  | E | Y | 4 |  | 3.3 |  |  | Lee Armstrong |  |  | Use initial caps only for specifically defined frames, fields, elements, etc. | Either insert "element" after "Count" or replace "Configuration Change Count" with "configuratiion change count". On line 25 replace "Type Length Value" with "type length value". |  | EDITOR | Editorial | [5 empty] | 2013-09-16 07:08 | TGai General
2235 | David Hunter | 198 | 1 | 4.5.4.2 | 5 |  | E | Y | 5 |  |  |  | A | Editor |  | 8 | This is the first instance of "FILS" in the main body, so needs to be defined. | Replace "FILS" with "fast initial link setup (FILS)". | ACCEPTED (EDITOR: 2013-09-17 02:06:43Z)In D1.1 | EDITOR | 2013-09-Nanjing-01 | Approved | TGai General: 2013-09-19 02:33:21Z - All resulting changes reflected in Tgai Draft 1.1. |  |  |  | 2013-09-19 08:57 | TGai General
2236 | David Hunter | 198 | 1 | 4.5.4.2 | 5 |  | E | Y | 5 |  |  |  | A | Editor |  | 8 | Similar sentences need to follow same structure. Also, the firt sentence in this paragraph says that there are five authentication methods, and four of these are listed before this sentence. So FILS can't have three _methods_ of its own. | Replace "There are three FILS authentication methods used:" with "FILS authentication uses three alternative procedures:". | ACCEPTED (EDITOR: 2013-09-17 02:05:03Z)In D1.1 | EDITOR | 2013-09-Nanjing-01 | Approved | TGai General: 2013-09-19 02:33:21Z - All resulting changes reflected in Tgai Draft 1.1. |  |  |  | 2013-09-19 08:57 | TGai General
2237 | David Hunter | 198 | 1 | 4.5.4.2 | 5 |  | E | Y | 5 |  |  |  | A | Editor |  | 8 | "FILS authentication" here is a proper name, so does not take an article. | Delete "the" from "the FILS" on both lines 35 and 36 (two locations). | ACCEPTED (EDITOR: 2013-09-17 02:02:26Z)In D1.1 | EDITOR | 2013-09-Nanjing-01 | Approved | TGai General: 2013-09-19 02:33:21Z - All resulting changes reflected in Tgai Draft 1.1. |  |  |  | 2013-09-19 08:57 | TGai General
2238 | David Hunter | 198 | 1 | 4.5.4.2 | 5 |  | E | Y | 5 |  |  |  | A | Editor |  | 8 | These are the first instances of "TTP" and "PFS" in the main body, so they need to be defined. | Replace "TTP" with "trusted third party (TTP)" and "PFS" with "perfect forward security (PFS)". | ACCEPTED (EDITOR: 2013-09-17 01:56:53Z)In D1.1 | EDITOR | 2013-09-Nanjing-01 | Approved | TGai General: 2013-09-19 02:33:21Z - All resulting changes reflected in Tgai Draft 1.1. |  |  |  | 2013-09-19 08:57 | TGai General
2239 | David Hunter | 198 | 1 | 4.5.4.2 | 5 |  | E | Y | 5 |  |  |  | A | Editor |  | 8 | "without" and "with" are contrasts. | Replace "and with" with "but with". | ACCEPTED (EDITOR: 2013-09-17 02:08:36Z)In D1.1 | EDITOR | 2013-09-Nanjing-01 | Approved | TGai General: 2013-09-19 02:33:21Z - All resulting changes reflected in Tgai Draft 1.1. |  |  |  | 2013-09-19 08:57 | TGai General
2240 | David Hunter | 198 | 1 | 4.5.4.2 | 5 |  | E | Y | 5 |  | 4.5.4.2 |  |  | Dan Harkins |  |  | "Either" entails "one of two". | Delete "Either". |  | TGai General | Security | [5 empty] | 2013-09-16 08:46 | TGai General
2241 | David Hunter | 198 | 1 | 4.5.4.2 | 5 |  | E | Y | 5 |  |  |  | A | Editor |  | 8 | "infrastructure BSS" is not a proper name, so needs an article. | Replace "infrastructure" with "an infrastructure". | ACCEPTED (EDITOR: 2013-09-17 01:53:30Z)In D1.1 | EDITOR | 2013-09-Nanjing-01 | Approved | TGai General: 2013-09-19 02:33:21Z - All resulting changes reflected in Tgai Draft 1.1. |  |  |  | 2013-09-19 08:57 | TGai General
2242 | David Hunter | 198 | 1 | 4.10.3.6 | 7 |  | E | Y | 7 |  |  |  | A | Editor |  | 8 | "TTP" has been defined in the text, so should use it consistently.. | Replace "trusted third party" with "TTP" here and on lines 8 and 12. | ACCEPTED (EDITOR: 2013-09-17 03:25:38Z)In D1.1 | EDITOR | 2013-09-Nanjing-01 | Approved | TGai General: 2013-09-19 02:33:21Z - All resulting changes reflected in Tgai Draft 1.1. |  |  |  | 2013-09-19 08:57 | TGai General
2243 | David Hunter | 198 | 1 | 4.10.3.6 | 7 |  | E | Y | 7 |  |  |  | A | Editor |  | 8 | "active or passive scanning" is better English (and still accurate). | Replace "through passive scanning or through active scanning" with "through active or passive scanning". | ACCEPTED (EDITOR: 2013-09-17 03:21:36Z)In D1.1 | EDITOR | 2013-09-Nanjing-01 | Approved | TGai General: 2013-09-19 02:33:21Z - All resulting changes reflected in Tgai Draft 1.1. |  |  |  | 2013-09-19 08:57 | TGai General
2244 | David Hunter | 198 | 1 | 4.10.3.6 | 7 |  | T | Y | 7 |  |  |  | A | Editor |  | 8 | Normative language is discouraged in the introductory clause 4. | Replace "may" with "can" both here and on page 8 line 6. | ACCEPTED (EDITOR: 2013-09-17 03:54:36Z)In D1.1 | EDITOR | 2013-09-Nanjing-01 | Approved | TGai General: 2013-09-19 02:33:21Z - All resulting changes reflected in Tgai Draft 1.1. |  |  |  | 2013-09-19 08:57 | TGai General
2245 | David Hunter | 198 | 1 | 4.10.3.6 | 7 |  | E | Y | 7 |  |  |  | A | Editor |  | 8 | End the sentence with a period. | Insert a period at the end of line 9; also at the end of page 8 line 6. | ACCEPTED (EDITOR: 2013-09-17 04:06:00Z)In D1.1 | EDITOR | 2013-09-Nanjing-01 | Approved | TGai General: 2013-09-19 02:33:21Z - All resulting changes reflected in Tgai Draft 1.1. |  |  |  | 2013-09-19 08:57 | TGai General
2246 | David Hunter | 198 | 1 | 4.10.3.6 | 7 |  | T | Y | 7 |  |  |  | A | Editor |  | 8 | Normative statement in clause 4. | Replace "may" with "can". | ACCEPTED (EDITOR: 2013-09-17 03:18:19Z)In D1.1, also in 4.10.3.7 | EDITOR | 2013-09-Nanjing-01 | Approved | TGai General: 2013-09-19 02:33:21Z - All resulting changes reflected in Tgai Draft 1.1. |  |  |  | 2013-09-19 08:57 | TGai General
2247 | David Hunter | 198 | 1 | 4.10.3.6 | 7 |  | E | Y | 7 |  |  |  | A | Editor |  | 8 | "FILS authentication" is not the name of a frame, field, element, etc., so does not need an initial cap. | Replace "FILS Authentication" with "FILS authentication". | ACCEPTED (EDITOR: 2013-09-17 04:00:40Z)In D1.1 | EDITOR | 2013-09-Nanjing-01 | Approved | TGai General: 2013-09-19 02:33:21Z - All resulting changes reflected in Tgai Draft 1.1. |  |  |  | 2013-09-19 08:57 | TGai General
2248 | David Hunter | 198 | 1 | 4.10.3.6 | 7 |  | E | Y | 7 |  |  |  | A | Editor |  | 8 | In the next subclause this is called a standard, so we should be consistent. Also, "outside the scope" is the usual description used. | Replace "out of scope of this specification" with "outside the scope of this standard" throughout the draft. (Yes we know the 802.11mc version is inconsistent in places. We're trying to fix that too.) | ACCEPTED (EDITOR: 2013-09-17 03:51:32Z)In D1.1 multiple places | EDITOR | 2013-09-Nanjing-01 | Approved | TGai General: 2013-09-19 02:33:21Z - All resulting changes reflected in Tgai Draft 1.1. |  |  |  | 2013-09-19 08:57 | TGai General
2249 | David Hunter | 198 | 1 | 4.10.3.6 | 7 |  | E | Y | 7 |  | 4.10.3.6 |  | V | Dan Harkins |  | 10 | "and further establishment of the FILS state": unless "FILS state" is explicitly defined somewhere, it is best not to bring this term up in the introduction. | Replace "FILS state" with "FILS authentication" both here and on page 8 line 14. | revised: just delete the problematic words. Note: Resulting changes are reflected in https://mentor.ieee.org/802.11/dcn/13/11-13-1354-02-00ai-resolution-of-some-security-comments-from-lb193.docx | EDITOR | 2013-11-Dallas-2 | Approved | TGai General: 2013-11-11 23:59:44Z - Discussed two times on Monday and Tuesday. Group ready to approve. |  |  |  | 2013-11-13 19:54 | TGai General
2250 | David Hunter | 198 | 1 | 4.10.3.7 | 7 |  | E | Y | 7 |  |  |  | A | Editor |  | 8 | "certificate authority" is not a defined frame, field, or term defined by another standards body, so does not need initial caps | Replace "Certificate Authority" with "certificate authority". | ACCEPTED (EDITOR: 2013-09-17 03:56:01Z)In D1.1 | EDITOR | 2013-09-Nanjing-01 | Approved | TGai General: 2013-09-19 02:33:21Z - All resulting changes reflected in Tgai Draft 1.1. |  |  |  | 2013-09-19 08:57 | TGai General
2251 | David Hunter | 198 | 1 | 4.10.3.7 | 7 |  | E | Y | 7 |  |  |  | A | Editor |  | 8 | "FILS scheme": unless this is explicilty defined somewhere, it is best not to introduce a new term. | Replace "scheme" with "procedures". | ACCEPTED (EDITOR: 2013-09-17 04:03:52Z)In D1.1 | EDITOR | 2013-09-Nanjing-01 | Approved | TGai General: 2013-09-19 02:33:21Z - All resulting changes reflected in Tgai Draft 1.1. |  |  |  | 2013-09-19 08:57 | TGai General
2252 | David Hunter | 198 | 1 | 4.10.3.7 | 8 |  | T | Y | 8 |  | 4.10.3.7 |  | A | Editor |  | 8 | Normative statement in clause 4. | Replace "may" with "can". | ACCEPTED (EDITOR: 2013-09-18 08:16:23Z)In D1.1 | EDITOR | 2013-09-Nanjing-01 | Approved | TGai General: 2013-09-19 02:33:21Z - All resulting changes reflected in Tgai Draft 1.1. |  |  |  | 2013-09-19 08:57 | TGai General
2253 | David Hunter | 198 | 1 | 4.10.3.7 | 8 |  | E | Y | 8 |  | 4.10.3.7 |  | A | Editor |  | 8 | Missing period at sentence end. | Place period at sentence end. | ACCEPTED (EDITOR: 2013-09-18 08:15:51Z)In D1.1 | EDITOR | 2013-09-Nanjing-01 | Approved | TGai General: 2013-09-19 02:33:21Z - All resulting changes reflected in Tgai Draft 1.1. |  |  |  | 2013-09-19 08:57 | TGai General
2254 | David Hunter | 198 | 1 | 6.3.3.2.2 | 9 |  | E | Y | 9 |  | 6.3.3.2.2 |  | A | Jarkko Kneckt |  | 18 | The FILSRequestParameters is not highlighted, so is likely to be missed by the 11m editor. | Underline this name; also follow it with a comma. | Accept | EDITOR | 2013-11-Dallas-9 | Approved | TGai General: 2013-11-14 02:40:47Z - Preparation of motion tab after review of resolutions during Wed. PM1. TGai General: 2013-11-11 22:00:27Z - Discussed proposed resolutions during telecons on Oct. 8 & Oct. 15. Corresponding resolutions and text implementing the resolutions are contained in 11-13/1269r0 and in 11-13/1269r0 Feedback requested from the group to come up with a final revision for the next face-to-face meeting.. |  |  |  | 2013-11-14 14:41 | TGai General
2255 | David Hunter | 198 | 1 | 6.3.3.3.2 | 11 |  | T | Y | 11 |  | 6.3.3.3.2 |  | V | Jarkko Kneckt |  | 18 | Since 11ai is not updating the legacy part of the standard, descriptions of new fields in legacy tables need to specify when they will be present. | After "found BSS." insert "This field is present if dot11FILSActivated is true." And on line 17 replace "optional." with "optionally present if dot11FILSActivated is true." | REVISED. Adopt the submission https://mentor.ieee.org/802.11/dcn/13/11-13-1042-01-00ai-parameters-in-mlme-scan-confirm.docx | EDITOR | 2013-11-Dallas-9 | Approved | TGai General: 2013-11-14 02:40:47Z - Preparation of motion tab after review of resolutions during Wed. PM1. TGai General: 2013-11-11 22:00:27Z - Discussed proposed resolutions during telecons on Oct. 8 & Oct. 15. Corresponding resolutions and text implementing the resolutions are contained in 11-13/1269r0 and in 11-13/1269r0 Feedback requested from the group to come up with a final revision for the next face-to-face meeting.. |  |  |  | 2013-11-14 14:41 | TGai General
2256 | David Hunter | 198 | 1 | 6.3.3.3.2 | 11 |  | E | Y | 11 |  | 6.3.3.3.2 |  | V | Jarkko Kneckt |  | 18 | The element included here is the Differentiated Initilal Link Setup element. | Replace "initial link setup information" with "Initial Link Setup". Also replace "element includes ISLC" with "element, which includes the ISLC" and "ILS" with "the ILS". | REVISED. Replace "initial link setup information" with "Initial Link Setup". Also replace "element includes ILSC" with "element, which includes the ILSC" and "ILS" with "the ILS".The text is shown in https://mentor.ieee.org/802.11/dcn/13/11-13-1269-06-00ai-active-scanning-text.docx . | EDITOR | 2013-11-Dallas-9 | Approved | TGai General: 2013-11-14 02:40:47Z - Preparation of motion tab after review of resolutions during Wed. PM1. TGai General: 2013-11-11 22:00:27Z - Discussed proposed resolutions during telecons on Oct. 8 & Oct. 15. Corresponding resolutions and text implementing the resolutions are contained in 11-13/1269r0 and in 11-13/1269r0 Feedback requested from the group to come up with a final revision for the next face-to-face meeting.. |  |  |  | 2013-11-14 14:41 | TGai General
2257 | David Hunter | 198 | 1 | 6.3.3.3.2 | 11 |  | E | Y | 11 |  | 6.3.3.3.2 |  | A | Editor |  | 8 | Semicolon is not correct punctuation. The optionally present item is an element, not a parameter. Also, the presence of the element is dependent on dot11FILSActivated. | Replace "field; This parameter is optional." with: with: "field. This element is optionally present if dot11FILSActivated is true." | ACCEPTED (EDITOR: 2013-09-18 09:06:22Z)In D1.1 | EDITOR | 2013-09-Nanjing-01 | Approved | TGai General: 2013-09-19 02:33:21Z - All resulting changes reflected in Tgai Draft 1.1. |  |  |  | 2013-09-19 08:57 | TGai General
2258 | David Hunter | 198 | 1 | 6.3.3.3.2 | 12 |  | T | Y | 12 |  | 6.3.3.3.2 |  | A | Jarkko Kneckt |  | 18 | Again, need to specify when the BSSDescriptionFromFDSet parameter is present. | Before the sentence that begins "Each" insert: "The BSSDescriptionFromFDSet parameter is present if dot11FILSActivated is true." | Accept | EDITOR | 2013-11-Dallas-9 | Approved | TGai General: 2013-11-14 02:40:47Z - Preparation of motion tab after review of resolutions during Wed. PM1. TGai General: 2013-11-11 22:00:27Z - Discussed proposed resolutions during telecons on Oct. 8 & Oct. 15. Corresponding resolutions and text implementing the resolutions are contained in 11-13/1269r0 and in 11-13/1269r0 Feedback requested from the group to come up with a final revision for the next face-to-face meeting.. |  |  |  | 2013-11-14 14:41 | TGai General
2259 | David Hunter | 198 | 1 | 6.3.3.3.2 | 12 |  | T | Y | 12 |  | 6.3.3.3.2 |  | V | Jarkko Kneckt |  | 18 | When a STA receives this frame, how does it know which of the optional fields are present and which aren't? If all are present or none are present then the receiver should be able to determine those cases. But if some are and some aren't, how does the receiver know which? | If all of the fields are elements, the receiver is able to detect which are present. But a mechanism for detecting needs to be supplied for the other cases. | REVISED. Insert the following text after the line:" The advertised capabilities of the found BSS." "The parameter is indicates which optional parameters are present in BSSDescriptionFromFDSet. The parameter is present if any of the following optional parameters is present in the BSSDescriptionFromFDSet."The text is shown in https://mentor.ieee.org/802.11/dcn/13/11-13-1269-06-00ai-active-scanning-text.docx . | EDITOR | 2013-11-Dallas-9 | Approved | TGai General: 2013-11-14 02:40:47Z - Preparation of motion tab after review of resolutions during Wed. PM1. TGai General: 2013-11-11 22:00:27Z - Discussed proposed resolutions during telecons on Oct. 8 & Oct. 15. Corresponding resolutions and text implementing the resolutions are contained in 11-13/1269r0 and in 11-13/1269r0 Feedback requested from the group to come up with a final revision for the next face-to-face meeting.. |  |  |  | 2013-11-14 14:41 | TGai General
2260 | David Hunter | 198 | 1 | 6.3.3.3.2 | 12 |  | E | Y | 12 |  | 6.3.3.3.2 |  | A | Editor |  | 8 | The term "element" following the name of an element is not capitalized. | Replace "Element" with "element" here and throughout the text when it follows the name of an element. | ACCEPTED (EDITOR: 2013-09-18 09:14:12Z)In D1.1 | EDITOR | 2013-09-Nanjing-01 | Approved | TGai General: 2013-09-19 02:33:21Z - All resulting changes reflected in Tgai Draft 1.1. |  |  |  | 2013-09-19 08:57 | TGai General
2261 | David Hunter | 198 | 1 | 6.3.3.3.3 | 12 |  | T | Y | 12 |  | 6.3.3.3.3 |  | A | Jarkko Kneckt |  | 18 | Changing legacy 802.11 implementations is not within scope of 11ai, so the application of the SCAN-STOP.request needs to be specified. | Replace "or an MLME-" with "or, if dot11FILSActivated is true, by an MLME-". | Accept | EDITOR | 2013-11-Dallas-9 | Approved | TGai General: 2013-11-14 02:40:47Z - Preparation of motion tab after review of resolutions during Wed. PM1. TGai General: 2013-11-11 22:00:27Z - Discussed proposed resolutions during telecons on Oct. 8 & Oct. 15. Corresponding resolutions and text implementing the resolutions are contained in 11-13/1269r0 and in 11-13/1269r0 Feedback requested from the group to come up with a final revision for the next face-to-face meeting.. |  |  |  | 2013-11-14 14:41 | TGai General
2262 | David Hunter | 198 | 1 | 6.3.3.3.3 | 12 |  | T | Y | 12 |  | 6.3.3.3.3 |  | A | Jarkko Kneckt |  | 18 | For the sentence beginning "The primitive" has a lot of problems: (1) which primitive -- two are listed just above; (2) this statement also should have a qualifier about dot11FILSActivated; (3) what does "on found BSS" mean?; (4) to what does "as indicated" apply? ; and (5) what is an "MLME-parameter" -- can't find a definition of that. | Replace the sentence that begins "The primitive is invoked to report on found BSS" with: "If dot11FILSActivated is true, the MLME-SCAN.request primitive is invoked to provide a found BSS report that matches the setting in the MLME-SCAN.request's ReportingOption parameter." | Accept | EDITOR | 2013-11-Dallas-9 | Approved | TGai General: 2013-11-14 02:40:47Z - Preparation of motion tab after review of resolutions during Wed. PM1. TGai General: 2013-11-11 22:00:27Z - Discussed proposed resolutions during telecons on Oct. 8 & Oct. 15. Corresponding resolutions and text implementing the resolutions are contained in 11-13/1269r0 and in 11-13/1269r0 Feedback requested from the group to come up with a final revision for the next face-to-face meeting.. |  |  |  | 2013-11-14 14:41 | TGai General
2263 | David Hunter | 198 | 1 | 6.3.3.3.4 | 13 |  | T | Y | 13 |  | 6.3.3.3.4 |  | A | Jarkko Kneckt |  | 18 | Since 11ai is not updating the legacy part of the standard, descriptions of new fields in legacy tables need to specify when they will be present. | Remove the changes made on line 6 and add a new sentence after the legacy sentence in this subclause: "If dot11FILSActivated is true, these results may be intermediate results, according to the value of the ResultCode." | Accept | EDITOR | 2013-11-Dallas-9 | Approved | TGai General: 2013-11-14 02:40:47Z - Preparation of motion tab after review of resolutions during Wed. PM1. TGai General: 2013-11-11 22:00:27Z - Discussed proposed resolutions during telecons on Oct. 8 & Oct. 15. Corresponding resolutions and text implementing the resolutions are contained in 11-13/1269r0 and in 11-13/1269r0 Feedback requested from the group to come up with a final revision for the next face-to-face meeting.. |  |  |  | 2013-11-14 14:41 | TGai General
2264 | David Hunter | 198 | 1 | 6.3.3.4.3 | 13 |  | T | Y | 13 |  | 6.3.3.4.3 |  | A | Jarkko Kneckt |  | 18 | It needs to be made clear that the invocation of the SCAN-STOP primitive only stops scans being done by the current STA. | Replace "scan process" with "scan process in the STA". | Accept | EDITOR | 2013-11-Dallas-9 | Approved | TGai General: 2013-11-14 02:40:47Z - Preparation of motion tab after review of resolutions during Wed. PM1. TGai General: 2013-11-11 22:00:27Z - Discussed proposed resolutions during telecons on Oct. 8 & Oct. 15. Corresponding resolutions and text implementing the resolutions are contained in 11-13/1269r0 and in 11-13/1269r0 Feedback requested from the group to come up with a final revision for the next face-to-face meeting.. |  |  |  | 2013-11-14 14:41 | TGai General
2265 | David Hunter | 198 | 1 | 6.3.3.4.4 | 13 |  | T | Y | 13 |  | 6.3.3.4.4 |  | A | Jarkko Kneckt |  | 18 | "any" does not always entail "all". | Replace "any" with "all". | Accept | EDITOR | 2013-11-Dallas-9 | Approved | TGai General: 2013-11-14 02:40:47Z - Preparation of motion tab after review of resolutions during Wed. PM1. TGai General: 2013-11-11 22:00:27Z - Discussed proposed resolutions during telecons on Oct. 8 & Oct. 15. Corresponding resolutions and text implementing the resolutions are contained in 11-13/1269r0 and in 11-13/1269r0 Feedback requested from the group to come up with a final revision for the next face-to-face meeting.. |  |  |  | 2013-11-14 14:41 | TGai General
2266 | David Hunter | 198 | 1 | 6.3.3.4.4 | 13 |  | T | Y | 13 |  | 6.3.3.4.4 |  | A | Jarkko Kneckt |  | 18 | The definitions of the primitives are only definitions of function formats, not specifications of MAC actions, nor pointers to other clauses that specify further actions. | Delete the detailed specification sentences (all sentences in 6.3.3.4.4 after the first sentence). They are inappropriate for a definition of a primitive. | Accept | EDITOR | 2013-11-Dallas-9 | Approved | TGai General: 2013-11-14 02:40:47Z - Preparation of motion tab after review of resolutions during Wed. PM1. TGai General: 2013-11-11 22:00:27Z - Discussed proposed resolutions during telecons on Oct. 8 & Oct. 15. Corresponding resolutions and text implementing the resolutions are contained in 11-13/1269r0 and in 11-13/1269r0 Feedback requested from the group to come up with a final revision for the next face-to-face meeting.. |  |  |  | 2013-11-14 14:41 | TGai General
2267 | David Hunter | 198 | 1 | 6.3.5.2.2 | 14 |  | T | Y | 14 |  | 6.3.5.2.2 |  |  | Lee Armstrong |  |  | ILSUserPriority appears to be new, but is not indicated as an addition. | Underline this name; also follow it with a comma. |  | EDITOR | Editorial | [5 empty] | 2013-09-16 07:08 | TGai General
2268 | David Hunter | 198 | 1 | 6.3.5.2.2 | 14 |  | T | Y | 14 |  | 6.3.5.2.2 |  | A | Dan Harkins |  | 10 | Since 11ai is not updating the legacy part of the standard, descriptions of new parameters need to specify when they will be present. | Replace "to transmit" with "to transmit. This parameter is present if dot11FILSActivated is true." And on line 31 replace "algorithm" with "algorithm. This parameter is present if dot11FILSActivated is true." | Accept | EDITOR | 2013-11-Dallas-2 | Approved | TGai General: 2013-11-11 23:59:44Z - Discussed two times on Monday and Tuesday. Group ready to approve. |  |  |  | 2013-11-13 19:54 | TGai General
2269 | David Hunter | 198 | 1 | 6.3.5.3 | 14 |  | E | Y | 14 |  | 6.3.5.3 |  |  | Lee Armstrong |  |  | Parameter names use initial caps. | Replace "elements" with "Elements", "local" with "Local" and "peer" with "Peer" in all primitive invocation parameter names throughout the draft. |  | EDITOR | Editorial | [5 empty] | 2013-09-16 07:08 | TGai General
2270 | David Hunter | 198 | 1 | 6.3.5.3.2 | 15 |  | T | Y | 15 |  | 6.3.5.3.2 |  | A | Dan Harkins |  | 10 | Since 11ai is not updating the legacy part of the standard, descriptions of new parameters need to specify when they will be present. | Replace "algorithm" with "algorithm. This parameter is present if dot11FILSActivated is true." both here and on line 49. | Accept | EDITOR | 2013-11-Dallas-2 | Approved | TGai General: 2013-11-11 23:59:44Z - Discussed two times on Monday and Tuesday. Group ready to approve. |  |  |  | 2013-11-13 19:54 | TGai General
2271 | David Hunter | 198 | 1 | 6.3.7.2.2 | 16 |  | T | Y | 16 |  | 6.3.7.2.2 |  |  | Lin Cai |  |  | Since 11ai is not updating the legacy part of the standard, descriptions of new parameters need to specify when they will be present. | Replace "transmit" with "transmit. This parameter is present if dot11FILSActivated is true." |  | TGai General | Higher Layer Setup |  | TGai General: 2013-11-11 23:06:03Z - Initial proposed resolutions discussed during telco on Oct. 29. Resolutions and corresponding text implementing them included in 11-13/1298r1, 11-13/1174r0, and 11-13/1294r0. General comment that "TLV" is already defined in Tgaf and that we should not reinvent the wheel but use the Tgaf definition if it suits our needs. Hitoshi will check on this. A detailed presentations on the comment resolutions will be made in Dallas.. |  |  |  | 2013-11-19 14:11 | TGai General
2272 | David Hunter | 198 | 1 | 6.3.7.2.2 | 16 |  | E | Y | 16 |  | 6.3.7.2.2 |  |  | Lee Armstrong |  |  | "Used to request for an" contains an extraneous "for". | Replace "for an" with "an". |  | EDITOR | Editorial | [5 empty] | 2013-09-16 07:08 | TGai General
2273 | David Hunter | 198 | 1 | 6.3.7.2.2 | 16 |  | T | Y | 16 |  | 6.3.7.2.2 |  |  | Lee Armstrong |  |  | Normative statement in a definitions clause. | Replace "may be for a new IP address or" with "can be for a new IP address or for". |  | EDITOR | Editorial | [5 empty] | 2013-09-16 07:08 | TGai General
2274 | David Hunter | 198 | 1 | 6.3.7.4.2 | 19 |  | T | Y | 19 |  | 6.3.7.4.2 |  |  | Lee Armstrong |  |  | Normative statement in a definitions clause. | Replace "may be for a new IP address or" with "can be for a new IP address or for". |  | EDITOR | Editorial | [5 empty] | 2013-09-16 07:08 | TGai General
2275 | David Hunter | 198 | 1 | 6.3.8.2.2 | 21 |  | T | Y | 21 |  | 6.3.8.2.2 |  |  | Lee Armstrong |  |  | Normative statement in a definitions clause. In addition "a any" is a typo. | Replace "may be for a any new IP address or" with: "can be for a new IP address or for" |  | EDITOR | Editorial | [5 empty] | 2013-09-16 07:08 | TGai General
2276 | David Hunter | 198 | 1 | 6.3.8.2.2 | 21 |  | E | Y | 21 |  | 6.3.8.2.2 |  |  | Lee Armstrong |  |  | "only if have if" appears to be a typo | Delete "have if". |  | EDITOR | Editorial | [5 empty] | 2013-09-16 07:08 | TGai General
2277 | David Hunter | 198 | 1 | 8.3.3.1 | 25 |  | E | Y | 25 |  | 8.3.3.1 |  |  | Lee Armstrong |  |  | "Fragment IE": the "IE" name is gone now from IEEE 802.11. Update all of the names that contain "IE" to "element". | Replace "IE" with "element" throughout the text. (Two traps if you are going to try a global replacement: remember "IEs" and in a few instances (such as the title of Table 8-183ak) "element" will need an initial cap.) |  | EDITOR | Editorial | [5 empty] | 2013-09-16 07:08 | TGai General
2278 | David Hunter | 198 | 1 | 8.3.3.1 | 25 |  | E | Y | 25 |  | 8.3.3.1 |  |  | Lee Armstrong |  |  | For the Fragment element, isn't the appropriate reference "8.4.2.189 FILS Fragment element"? | Change the reference from 8.4.2.188 to 8.4.2.189. |  | EDITOR | Editorial | [5 empty] | 2013-09-16 07:08 | TGai General
2279 | David Hunter | 198 | 1 | 8.3.3.5 | 26 |  | E | Y | 26 |  | 8.3.3.5 |  |  | George Cherian |  |  | For clarity (and uniformity with the other similar statements), replace "Included when" with "The field is present when". | Replace "Included" with "The field is present" here and on line 14. On lines 19-20, replace "Present if FILS authentication is used. Included when dot11FILSActivated is True." with: "Present when dot11FILSActivated is true or FILS authentication is used." If FILS authentication is never used when dot11FILSActivated is false or not present, then delete "and FILS authentication is used" from this sentence. |  | TGai General | Security |  | TGai General: 2013-11-11 23:10:51Z - Initial suggested resolution discussed in telco on Nov. 5. Documents 11-13/1310r0 and 11-13/1311r0 contain the suggested resolutions. General comments: 6.1.2. Please categorize the resolutions as “accept”, “revised” or “reject"; Need to specify the file implementing the resolutons (inc. Version number); 6.1.4. “000”, “001”... in “FILS Security Type” table should be “0”, “1”... according to IEEE802.11 convention.. |  |  |  | 2013-11-11 23:11 | TGai General
2280 | David Hunter | 198 | 1 | 8.3.3.5 | 26 |  | E | Y | 26 |  | 8.3.3.5 |  | A | George Cherian |  | 12 | The value "TRUE" is written "true" (no initial cap) in IEEE 802.11. | Replace "True" with "true" here, on lines 15 and 21, and throughout the text when it refers to the value. | Accept | EDITOR | 2013-11-Dallas-4 | Approved | TGai General: 2013-11-13 01:53:28Z - Resolutions and text implementing the resolutions discussed. All resolutions and iimplementations accepted by the group. TGai General: 2013-11-11 23:10:51Z - Initial suggested resolution discussed in telco on Nov. 5. Documents 11-13/1310r0 and 11-13/1311r0 contain the suggested resolutions. General comments: 6.1.2. Please categorize the resolutions as “accept”, “revised” or “reject"; Need to specify the file implementing the resolutons (inc. Version number); 6.1.4. “000”, “001”... in “FILS Security Type” table should be “0”, “1”... according to IEEE802.11 convention.. |  |  |  | 2013-11-13 19:54 | TGai General
2281 | David Hunter | 198 | 1 | 8.3.3.6 | 27 |  | T | Y | 27 |  | 8.3.3.6 |  |  | Lee Armstrong |  |  | Editorial instructions to insert new fields in the middle of the Assoc Response frame body: since these are fields and not elements, how is the receiver supposed to know whether field 6 is the legacy EDCA Parameter Set or the FILS Session field? | Change the instruction to put the new fields at the end of the frame body format. |  | EDITOR | Editorial | [5 empty] | 2013-09-16 07:08 | TGai General
2282 | David Hunter | 198 | 1 | 8.3.3.6 | 27 |  | E | Y | 27 |  | 8.3.3.6 |  |  | Lee Armstrong |  |  | Entries in table cells begin with capital letters. | Replace "present" with "Present" and capitalize the first letter of each of the entries in the cells below this. Do the same with the cells in the Notes column of Tables 8-24 and 8-25 on page 28. |  | EDITOR | Editorial | [5 empty] | 2013-09-16 07:08 | TGai General
2283 | David Hunter | 198 | 1 | 8.3.3.6 | 27 |  | E | Y | 27 |  | 8.3.3.6 |  |  | George Cherian |  |  | Since these items are fields in a frame and not elements, and item 7 is optionally present, how is the receiver of the frame supposed to know whether this field in a received frame is the FILS Public Key or the FILS Key Confirmation? Of course elements may be optional because the receiver has other means for detecting them (though if an optional element is followed with a field, there needs to be a guarantee that the token ID of the element cannot possibly be confused with a value in the field that would be in that location if the element were not present). | Remove "optional" from the specifications of all frame fields whose presence is not _uniquely_ indicated by some other means (such as a dot11xx variable that specifically dicates that this field is present in this frame). (Of course the one exception to this rule is the Vendor Specific field at the ends of some frames). |  | TGai General | Security |  | TGai General: 2013-11-11 23:10:51Z - Initial suggested resolution discussed in telco on Nov. 5. Documents 11-13/1310r0 and 11-13/1311r0 contain the suggested resolutions. General comments: 6.1.2. Please categorize the resolutions as “accept”, “revised” or “reject"; Need to specify the file implementing the resolutons (inc. Version number); 6.1.4. “000”, “001”... in “FILS Security Type” table should be “0”, “1”... according to IEEE802.11 convention.. |  |  |  | 2013-11-11 23:11 | TGai General
2284 | David Hunter | 198 | 1 | 8.3.3.9 | 29 |  | T | Y | 29 |  | 8.3.3.9 |  | V | Jarkko Kneckt |  | 18 | This amendment sometimes uses the same name for a value and for an element that contains that value. Therefore the identity of the object behind each name must be stated explicitly | Insert "element" after "Parameters" on line 12, after "Time" on line 15 and after "Count" on line 17. | REVISED. The Probe Response Reception Time element is merged with the FILS Request Parameters. Otherwise the "element" is added. The text is shown in https://mentor.ieee.org/802.11/dcn/13/11-13-1269-06-00ai-active-scanning-text.docx . | EDITOR | 2013-11-Dallas-9 | Approved | TGai General: 2013-11-14 02:40:47Z - Preparation of motion tab after review of resolutions during Wed. PM1. TGai General: 2013-11-11 22:00:27Z - Discussed proposed resolutions during telecons on Oct. 8 & Oct. 15. Corresponding resolutions and text implementing the resolutions are contained in 11-13/1269r0 and in 11-13/1269r0 Feedback requested from the group to come up with a final revision for the next face-to-face meeting.. |  |  |  | 2013-11-14 14:41 | TGai General
2285 | David Hunter | 198 | 1 | 8.3.3.10 | 30 |  | T | Y | 30 |  | 8.3.3.10 |  | A | Jarkko Kneckt |  | 18 | The fact that these are elements needs to be specified explicitly. | Insert "element" after "Indication" on line 27 and after "Identity" on 37. Throughout the draft: in each specification of a frame, if an item in the list of components of the frame is an element, then in the Description/Notes on the item place the word "element" after the name of the element. | Accept | EDITOR | 2013-11-Dallas-9 | Approved | TGai General: 2013-11-14 02:40:47Z - Preparation of motion tab after review of resolutions during Wed. PM1. TGai General: 2013-11-11 22:00:27Z - Discussed proposed resolutions during telecons on Oct. 8 & Oct. 15. Corresponding resolutions and text implementing the resolutions are contained in 11-13/1269r0 and in 11-13/1269r0 Feedback requested from the group to come up with a final revision for the next face-to-face meeting.. |  |  |  | 2013-11-14 14:41 | TGai General
2286 | David Hunter | 198 | 1 | 8.3.3.11 | 31 |  | T | Y | 31 |  | 8.3.3.11 |  | V | George Cherian |  | 12 | Need to identify whether the components of this frame are fields or elements. | After "Session" insert "element", on line 28 after "Identity" insert "element", on line 35 after "Type" insert "field", on line 42 after "Nonce" insert "field", and on line 50 after "Data" insert "element". | Revise as follows P31L20 (D1.0): Change the column title from "Information" to "Information Element" | EDITOR | 2013-11-Dallas-4 | Approved | TGai General: 2013-11-13 01:53:28Z - Resolutions and text implementing the resolutions discussed. All resolutions and iimplementations accepted by the group. TGai General: 2013-11-11 23:10:51Z - Initial suggested resolution discussed in telco on Nov. 5. Documents 11-13/1310r0 and 11-13/1311r0 contain the suggested resolutions. General comments: 6.1.2. Please categorize the resolutions as “accept”, “revised” or “reject"; Need to specify the file implementing the resolutons (inc. Version number); 6.1.4. “000”, “001”... in “FILS Security Type” table should be “0”, “1”... according to IEEE802.11 convention.. |  |  |  | 2013-11-13 19:54 | TGai General
2287 | David Hunter | 198 | 1 | 8.3.3.11 | 32 |  | T | Y | 32 |  | 8.3.3.11 |  | V | George Cherian |  | 12 | Need to identify whether the components of this frame are fields or elements. | For both sequence 1 and sequence 2 descriptions: after "FILS Identity", "FILS Authentication Type" (note: capital "T"), "FILS Nonce" and "FILS Wrapped Data" insert "element". After "Finite Cyclic Group" (note initial caps) and "Element" insert "field". | Revised as follows: Change the title of the table 8-29 as, "Presence of information elements in Authentication frame" | EDITOR | 2013-11-Dallas-4 | Approved | TGai General: 2013-11-13 01:53:28Z - Resolutions and text implementing the resolutions discussed. All resolutions and iimplementations accepted by the group. TGai General: 2013-11-11 23:10:51Z - Initial suggested resolution discussed in telco on Nov. 5. Documents 11-13/1310r0 and 11-13/1311r0 contain the suggested resolutions. General comments: 6.1.2. Please categorize the resolutions as “accept”, “revised” or “reject"; Need to specify the file implementing the resolutons (inc. Version number); 6.1.4. “000”, “001”... in “FILS Security Type” table should be “0”, “1”... according to IEEE802.11 convention.. |  |  |  | 2013-11-13 19:54 | TGai General
2288 | David Hunter | 198 | 1 | 8.4.1 | 32 |  | E | Y | 32 |  | 8.4.1 |  |  | Lee Armstrong |  |  | "Fields that are not information elements": there are no information elements in 802.11, so this sublause must be about all fields. | Replace "information element" with "element" throughout the draft. The current 802.11mc title of this subclause is "Fields that are not elements". |  | TGai General | Editorial | [5 empty] | 2013-09-17 08:52 | TGai General
2289 | David Hunter | 198 | 1 | 8.4.1.53 | 33 |  | E | Y | 33 |  | 8.4.1.53 |  |  | Lee Armstrong |  |  | In IEEE 802.11 the names of frames, fields, etc. use initial caps. | In every reference to the FILS Authentication Type field throughout the draft, use initial caps on "Authentication" and "Type". Also, this field is never called the "FILS authentication field" (fix this on line 36) -- the full name of every field is always spelled. out. The title of Figure 8-80 should be "FILS Authentication Type field format". And, since the values mentioned on line 95 are the values of the _field_, that field's name needs to be in intial caps. Replace line 49 with: "The values of the FILS Authentication Type field are defined in Table 8-53m (Values of the FILS Authentication Type field)." |  | EDITOR | Editorial | [5 empty] | 2013-09-16 07:08 | TGai General
2290 | David Hunter | 198 | 1 | 8.4.1.53 | 33 |  | T | Y | 33 |  | 8.4.1.53 |  |  | Lee Armstrong |  |  | There is no Table 8-53m. | Replace "8-53m" with "8-80i". |  | EDITOR | Editorial | [5 empty] | 2013-09-16 07:08 | TGai General
2291 | David Hunter | 198 | 1 | 8.4.1.54 | 33 |  | E | Y | 33 |  | 8.4.1.54 |  | V | George Cherian |  | 12 | "FILS Nonce" is the name of a field. | Replace "FILS nonce" with "FILS Nonce" throughout the text wherever that term is referring to the field. | Revised as follows: P33L57: Change "FIILS nonce " to "FILS Nonce" | EDITOR | 2013-11-Dallas-4 | Approved | TGai General: 2013-11-13 01:53:28Z - Resolutions and text implementing the resolutions discussed. All resolutions and iimplementations accepted by the group. TGai General: 2013-11-11 23:10:51Z - Initial suggested resolution discussed in telco on Nov. 5. Documents 11-13/1310r0 and 11-13/1311r0 contain the suggested resolutions. General comments: 6.1.2. Please categorize the resolutions as “accept”, “revised” or “reject"; Need to specify the file implementing the resolutons (inc. Version number); 6.1.4. “000”, “001”... in “FILS Security Type” table should be “0”, “1”... according to IEEE802.11 convention.. |  |  |  | 2013-11-13 19:54 | TGai General
2292 | David Hunter | 198 | 1 | 8.4.2.1 | 36 |  | T | Y | 36 |  | 8.4.2.1 |  |  | Cas |  |  | What does it mean for an element to be "fragmenting" -- rather like dissolving? | Either change this statement to something like: "after another fragmented element has been transmitted" -- or else specify what the process of "fragmenting" is. |  | TGai General | [6 empty] | 2013-11-14 15:10 | TGai General
2293 | David Hunter | 198 | 1 | 8.4.2.26 | 37 |  | E | Y | 37 |  | 8.4.2.26 |  | A | Santosh Pandey |  | 14 | "and is 0 otherwise." might apply to the STA. | Replace "procedures and is 0 otherwise." with: "procedures. Otherwise the value of the FILS Capability field is 0." | Accept | EDITOR | 2013-11-Dallas-6 | Approved | TGai General: 2013-11-13 15:08:50Z - Discussed in group and all resolutions are felt acceptable to the group. TGai General: 2013-11-11 22:04:51Z - Discussed in telco on Oct. 15. No opjections to accept. |  |  |  | 2013-11-13 22:23 | TGai General
2294 | David Hunter | 198 | 1 | 8.4.2.175 | 37 |  | T | Y | 37 |  | 8.4.2.175 |  | V | Lin Cai |  | 13 | "element...which indicates a change in the ANQP configuration set". So every time this element is retrieved it indicates a change in the configuration? That's what it actually says. | I'm guessing the authors meant to say something like: "which can be used to determine whether a change has occurred in". If so, replace "which indicated a change in the ANQP configuration set" with that. Otherwise replace it with something else that makes sense. | Revised. Add text to clarify. See Submission Doc:https://mentor.ieee.org/802.11/dcn/13/11-13-1373-00-00ai-proposed-normative-text-for-comments-resolution-related-to-anqp-sequence-number.docx | EDITOR | 2013-11-Dallas-5 | Approved | TGai General: 2013-11-13 02:21:01Z - Discussed proposed resoluions and associated text implementing the resolutions in Monday AM1 Slot. No objections to accept. Revisted in Tue PM2 slot to verify that people do not have any additional comments after having reviewed the proposed resolutions. No further comments. Rdy for motion. |  |  |  | 2013-11-13 19:54 | TGai General
2295 | David Hunter | 198 | 1 | 8.4.2.175 | 37 |  | T | Y | 37 |  | 8.4.2.175 |  | V | Lin Cai |  | 13 | Normative sentence in a definitions clause and generally confusing -- for instance, is the ANQP number included only when both InterworkingService and FILS are activated? | Replace: "The ANQP Configuration Sequence Number element may be included in Beacon or Probe Response frame to reduce ANQP exchanges when dot11InterworkingServiceActivated is true and dot11FILSActivated is true." with: When either dot11InterworkingServiceActivated is true or dot11FILSActivated is true, the ANQP ConfigurationSequenceNumber might be included in a Beacon or Probe Response frame in order to reduce ANQP exchanges." | Revised ANQP is defined only if 11u i.e. dot11InterworkingServiceActivated is true and is a necessary condition to have this feature supported by the FILS STA (dot11FILSActivated is true) See Submission Doc:https://mentor.ieee.org/802.11/dcn/13/11-13-1373-00-00ai-proposed-normative-text-for-comments-resolution-related-to-anqp-sequence-number.docx | EDITOR | 2013-11-Dallas-5 | Approved | TGai General: 2013-11-13 02:21:01Z - Discussed proposed resoluions and associated text implementing the resolutions in Monday AM1 Slot. No objections to accept. Revisted in Tue PM2 slot to verify that people do not have any additional comments after having reviewed the proposed resolutions. No further comments. Rdy for motion. |  |  |  | 2013-11-13 19:54 | TGai General
2296 | David Hunter | 198 | 1 | 8.4.2.175 | 38 |  | E | Y | 38 |  | 8.4.2.175 |  |  | Lee Armstrong |  |  | There's no need for "is set to" when nothing specific is being indicated. | Replace "The element ID for this element is set to the value specified in Table 8-54." with: "The Element ID field contains one of the values listed in Table 8-54." |  | EDITOR | Editorial | [5 empty] | 2013-09-16 07:08 | TGai General
2297 | David Hunter | 198 | 1 | 8.4.2.175 | 38 |  | E | Y | 38 |  | 8.4.2.175 |  | V | Lin Cai |  | 13 | When "Length" is capitalized, it refers to the field, not the attribute. The hyphenated "1-octet" is only used when the term is an adjective. | Replace this whole paragraph with: "The value of 1-octet Length field is 2. The 1-octet ANQP Configuration Sequence Number field contains the current version number. This number changes when the ANQP configuration set changes or any value in the information represented by the confiiguration set changes." | Revised. Add text as suggested using the new name of the field. See Submission Doc:https://mentor.ieee.org/802.11/dcn/13/11-13-1373-00-00ai-proposed-normative-text-for-comments-resolution-related-to-anqp-sequence-number.docx | EDITOR | 2013-11-Dallas-5 | Approved | TGai General: 2013-11-13 02:21:01Z - Discussed proposed resoluions and associated text implementing the resolutions in Monday AM1 Slot. No objections to accept. Revisted in Tue PM2 slot to verify that people do not have any additional comments after having reviewed the proposed resolutions. No further comments. Rdy for motion. |  |  |  | 2013-11-13 19:54 | TGai General
2298 | David Hunter | 198 | 1 | 8.4.2.175 | 38 |  | T | Y | 38 |  | 8.4.2.175 |  | A | Lin Cai |  | 13 | The Configuration Set is not an element but is defined as an ANQP-element. | Replace "element" with "ANQP-element". | Accept | EDITOR | 2013-11-Dallas-5 | Approved | TGai General: 2013-11-13 02:21:01Z - Discussed proposed resoluions and associated text implementing the resolutions in Monday AM1 Slot. No objections to accept. Revisted in Tue PM2 slot to verify that people do not have any additional comments after having reviewed the proposed resolutions. No further comments. Rdy for motion. |  |  |  | 2013-11-13 19:54 | TGai General
2299 | David Hunter | 198 | 1 | 8.4.2.175 | 38 |  | E | Y | 38 |  | 8.4.2.175 |  | V | Lin Cai |  | 13 | "valid scope of the ANQP configuration sequence number represented ANQP information." Too much material mashed together. | Replace "valid scope of the ANQP configuration sequence number represented ANQP information" with "scope of the informaton represented by the ANQP configuration sequence number." | Revised. Add clarifying text. See Submission Doc:https://mentor.ieee.org/802.11/dcn/13/11-13-1373-00-00ai-proposed-normative-text-for-comments-resolution-related-to-anqp-sequence-number.docx | EDITOR | 2013-11-Dallas-5 | Approved | TGai General: 2013-11-13 02:21:01Z - Discussed proposed resoluions and associated text implementing the resolutions in Monday AM1 Slot. No objections to accept. Revisted in Tue PM2 slot to verify that people do not have any additional comments after having reviewed the proposed resolutions. No further comments. Rdy for motion. |  |  |  | 2013-11-13 19:54 | TGai General
2300 | David Hunter | 198 | 1 | 8.4.2.175 | 38 |  | T | Y | 38 |  | 8.4.2.175 |  | V | Lin Cai |  | 13 | The BSSID, HESSID and SSID are just (small) integers. How can ANQP information be valid in a small integer? | Replace "BSSID" with "BSS", "HESSID" with "homogeneous ESS" and "SSID" with "service sets that all have the same SSID". If these are the service sets whose IDs are in some BSSID, HESSID or SSID somewhere, then first say where those ID numbers are found and then change these to "BSS indicated by the BSSID found in the variable XYZ", etc. | Revised. Add clarification text. See Submission Doc:https://mentor.ieee.org/802.11/dcn/13/11-13-1373-00-00ai-proposed-normative-text-for-comments-resolution-related-to-anqp-sequence-number.docx | EDITOR | 2013-11-Dallas-5 | Approved | TGai General: 2013-11-13 02:21:01Z - Discussed proposed resoluions and associated text implementing the resolutions in Monday AM1 Slot. No objections to accept. Revisted in Tue PM2 slot to verify that people do not have any additional comments after having reviewed the proposed resolutions. No further comments. Rdy for motion. |  |  |  | 2013-11-13 19:54 | TGai General
2301 | David Hunter | 198 | 1 | 8.4.2.176 | 38 |  | E | Y | 38 |  | 8.4.2.176 |  |  | Lin Cai |  |  | Is the standalone "4" here just a typo, or is a whole paragraph supposed to be in this space. | Delete the "4" and either insert the missing paragraph or close up the empty space. |  | TGai General | [6 empty] | 2013-09-16 15:40 | TGai General
2302 | David Hunter | 198 | 1 | 8.4.2.176 | 39 |  | E | Y | 39 |  | 8.4.2.176 |  |  | Lee Armstrong |  |  | "equal to sum of lengths" -- missing articles. | Replace: "equal to sum of lengths" with: "equal to the sum of the lengths. |  | EDITOR | Editorial | [5 empty] | 2013-09-16 07:08 | TGai General
2303 | David Hunter | 198 | 1 | 8.4.2.176 | 40 |  | T | Y | 40 |  | 8.4.2.176 |  | A | Santosh Pandey |  | 14 | "A STA may send the Probe Request frame including the received BSSID on channel indicated in Neighbor AP Information filed subject to regulations." not only contains a normative verb, but is generally confusing. | Replace this sentence with: "Subject to regulations, a STA can send a Probe Requst frame (including the received BSSID) on a channel listed in the Neighbor AP Information field." | Accept | EDITOR | 2013-11-Dallas-6 | Approved | TGai General: 2013-11-13 15:08:50Z - Discussed in group and all resolutions are felt acceptable to the group. |  |  |  | 2013-11-13 22:23 | TGai General
2304 | David Hunter | 198 | 1 | 8.4.2.177 | 41 |  | T | Y | 41 |  | 8.4.2.177 |  | A | Editor | 11-13/1206r2 | 9 | "may be present in the IE respectively" contains a normative term. In addition, the bitmap undoubtedly needs to correlate to fields that actually exist in the element; also "IE" is gone and "respectively" has nothing to be respective with. | Replace "may be present in the IE respectively" with: "are present in the element." |  | EDITOR | Editorial | Approved | TGai General: 2013-09-19 07:40:35Z - Díscussion of https://mentor.ieee.org/802.11/dcn/13/11-13-1206-02-00ai-text-for-8-4-2-177.docx Detailed walk through the document during session. On-screen edits are reflected in rev3 of the document: https://mentor.ieee.org/802.11/dcn/13/11-13-1206-03-00ai-text-for-8-4-2-177.docx. |  |  |  | 2013-09-19 07:44 | TGai General
2305 | David Hunter | 198 | 1 | 8.4.2.179 | 43 |  | T | Y | 43 |  | 8.4.2.179 |  |  | Lee Armstrong |  |  | Normative statement in a definitions clause. | Replace "shall be 2" with "is 2" and on the next line replace" shall be an" with "is an". |  | EDITOR | Editorial | [5 empty] | 2013-09-16 07:08 | TGai General
2306 | David Hunter | 198 | 1 | 8.4.2.181 | 44 |  | T | Y | 44 |  | 8.4.2.181 |  |  | Lee Armstrong |  |  | Normative statement in a definitions clause. | Replace "may" with "can". |  | EDITOR | Editorial | [5 empty] | 2013-09-16 07:08 | TGai General
2307 | David Hunter | 198 | 1 | 8.4.2.183 | 45 |  | T | Y | 45 |  | 8.4.2.183 |  |  | Lee Armstrong |  |  | Normative statement in a definitions clause. | Replace "may" with "might" both here and on the next line. |  | EDITOR | Editorial | [5 empty] | 2013-09-16 07:08 | TGai General
2308 | David Hunter | 198 | 1 | 8.4.2.184 | 45 |  | E | Y | 45 |  | 8.4.2.184 |  | A | Lei Wang |  | 17 | "Configuraton Information Set" is defined to be a set of elements and frames. Therefore, it is not itself a specifically defined frame, field, element, primitive or other object that uses initial caps in 802.11. | Replace "Configuraton Information Set" with "configuration information set" througout the draft. | Accept | EDITOR | 2013-11-Dallas-8 | Approved | TGai General: 2013-11-14 00:48:20Z - Final review of resolutions on Wed PM1. Rdy for motion. |  |  |  | 2013-11-14 14:37 | TGai General
2309 | David Hunter | 198 | 1 | 8.4.2.185 | 46 |  | T | Y | 46 |  | 8.4.2.185 |  |  | George Cherian |  |  | Since B5-B7 is a named field, that name should be used consistently. And what is an "indication"? Why isn't it just called "domain information"? Also, there is a technical inconsistency between this paragraph and the next: This paragraph states that when there are 7 domains, information on them is present. But the next paragraph says that no information is available if the number of domains is 7. And the next paragraph contains a normative statement, which does not belong in a definitions clause. | Replace: "AP sets the Number of Domains field in the FILS indication to 7 to indicate that more than 7 domains are available Seven of the domains are included in the element. STA can" with: "The AP sets the Number of Domains field in the FILS Indication element to 7 if 7 or more domains are available. Information on up to 7 domains is included in the FILS Indication element. Per domain information is absent from the FILS Indication element if more than 7 domains are available. The STA can" Delete the paragraph: "If Number of Domains indication (B5-B7) indicates a value of 7, it indicates that more than 7 domains are available. Per domain information is absent in FILS Indication Element if B5-B7 indicate a value of 7. The STA shall use ANQP to obtain information if B5-B7 is set to 7" | revised as per https://mentor.ieee.org/802.11/dcn/13/11-13-1311-03-00ai-fils-indication-element-comment-resolution.docx | TGai General |  | Discussion | TGai General: 2013-11-13 01:53:28Z - Resolutions and text implementing the resolutions discussed. All resolutions and iimplementations accepted by the group. TGai General: 2013-11-11 23:10:51Z - Initial suggested resolution discussed in telco on Nov. 5. Documents 11-13/1310r0 and 11-13/1311r0 contain the suggested resolutions. General comments: 6.1.2. Please categorize the resolutions as “accept”, “revised” or “reject"; Need to specify the file implementing the resolutons (inc. Version number); 6.1.4. “000”, “001”... in “FILS Security Type” table should be “0”, “1”... according to IEEE802.11 convention.. |  |  |  | 2013-11-14 00:03 | TGai General
2310 | David Hunter | 198 | 1 | 8.4.2.185 | 46 |  | T | Y | 46 |  | 8.4.2.185 |  |  | Lee Armstrong |  |  | Normative statement in a definitions clause. | Replace "may use" with "uses". On line 52 replace "may use" with "uses a". On line 55 replace "may use" with "uses" and replace "FILS" with "a FILS". |  | EDITOR | Editorial | [5 empty] | 2013-09-16 07:08 | TGai General
2311 | David Hunter | 198 | 1 | 8.4.2.185 | 46 |  | T | Y | 46 |  | 8.4.2.185 |  |  | Lee Armstrong |  |  | Normative statement in a definitions clause | Replace "shall use" with "uses". |  | EDITOR | Editorial | [5 empty] | 2013-09-16 07:08 | TGai General
2312 | David Hunter | 198 | 1 | 8.4.2.186.1 | 48 |  | T | Y | 48 |  | 8.4.2.186.1 |  |  | Lee Armstrong |  |  | Normative statement in a definitions clause. | Replace "may" with "might". |  | EDITOR | Editorial | [5 empty] | 2013-09-16 07:08 | TGai General
2313 | David Hunter | 198 | 1 | 8.4.2.186.1 | 48 |  | E | Y | 48 |  | 8.4.2.186.1 |  |  | Lee Armstrong |  |  | "a" and "an" are not used when the noun is plural. | Delete "an" and "a" from each of these terms ("an Association Request", etc.). |  | EDITOR | Editorial | [5 empty] | 2013-09-16 07:08 | TGai General
2314 | David Hunter | 198 | 1 | 8.4.2.186.2 | 49 |  | T | Y | 49 |  | 8.4.2.186.2 |  |  | Lee Armstrong |  |  | Normative statement in a definitions clause. | Replace "may" with "might". |  | EDITOR | Editorial | [5 empty] | 2013-09-16 07:08 | TGai General
2315 | David Hunter | 198 | 1 | 8.4.2.186.2 | 49 |  | E | Y | 49 |  | 8.4.2.186.2 |  |  | Lee Armstrong |  |  | More than one frame is mentioned. | Replace "frame" wiith "frames" here and on pages 45 line 44, 50 line 32, and 52 line 23. |  | EDITOR | Editorial | [5 empty] | 2013-09-16 07:08 | TGai General
2316 | David Hunter | 198 | 1 | 8.4.2.186.2 | 49 |  | E | Y | 49 |  | 8.4.2.186.2 |  | V | Hitoshi Morioka |  | 16 | 8.4.2.186.2 through 8.4.2.186.4 have a number of similar editorial problems. Need to make similar editorial changes in these three subclauses. The change of the letter '0' to just the numeral 0 happens because a letter can't fit into a single bit. | Replace "FILS IP address request TLV is used by STA to request IP address" with "The FILS IP Address Request TLV is used by a STA to request an IP address". If the "FILS IP address assignment method" is defined somewhere, add a reference pointer to that location after "method" (and replace "Address" with "address"); if not, then delete "using FILS IP Address assignment method". On line 46 replace "Address Assignment" with "address assignment". On line 51 replace "of IP Address Request Control is as follows" with "of the IP Address Request Control field is:". On line 61 replace "adress request control" with "Address Request Control field format". In Figures 8-401dl and 8-401dj use initial caps on all field names. On 50.1 (page 50 line 1) replace "IPv4" with "the IPv4" and "STA" with "the STA" in two locations. On 50.5 and 50.8 replace "IPv6" with "the IPv6" and "STA" with "the STA". On 50.11 replace "DNS" with "the DNS", "STA" with "the STA" and "server(s)" with "server". On 50.14 and 50.18 replace "Requested" with "the Requested", "if IPv4" with "if the value of the IPv4", "of IP" with "of the IP" and " '0' " with " 0. ". | Revised. Case, article and single quotes are fixed. See https://mentor.ieee.org/802.11/dcn/13/11-13-1174-03-00ai-lb198-resolution-for-clause-8-4-2-186.doc. | EDITOR | 2013-11-Dallas-7 | Approved | TGai General: 2013-11-14 00:02:17Z - Final review of resolutions during Wed PM2.. TGai General: 2013-11-11 23:06:03Z - Initial proposed resolutions discussed during telco on Oct. 29. Resolutions and corresponding text implementing them included in 11-13/1298r1, 11-13/1174r0, and 11-13/1294r0. General comment that "TLV" is already defined in Tgaf and that we should not reinvent the wheel but use the Tgaf definition if it suits our needs. Hitoshi will check on this. A detailed presentations on the comment resolutions will be made in Dallas.. |  |  |  | 2013-11-14 14:35 | TGai General
2317 | David Hunter | 198 | 1 | 8.4.2.186.3 | 50 |  | E | Y | 50 |  | 8.4.2.186.3 |  | V | Hitoshi Morioka |  | 16 | "using FILS IP Address assignment method": if this method is specified somewhere, insert a reference pointer to that location after "method". If not, then delete this phrase. | Delete "using FILS IP Address assignment method". | Revised. Add "(10.44.4.2 IP address assignment using FILS IP Address Configuration)" at the end of the first sentence of 8.4.2.186.3. Replace "FILS IP address assignment method" with "FILS IP Address Configuration" in the first senence of 8.4.2.186.3. | EDITOR | 2013-11-Dallas-7 | Approved | TGai General: 2013-11-14 00:02:17Z - Final review of resolutions during Wed PM2.. TGai General: 2013-11-11 23:06:03Z - Initial proposed resolutions discussed during telco on Oct. 29. Resolutions and corresponding text implementing them included in 11-13/1298r1, 11-13/1174r0, and 11-13/1294r0. General comment that "TLV" is already defined in Tgaf and that we should not reinvent the wheel but use the Tgaf definition if it suits our needs. Hitoshi will check on this. A detailed presentations on the comment resolutions will be made in Dallas.. |  |  |  | 2013-11-14 14:35 | TGai General
2318 | David Hunter | 198 | 1 | 8.4.2.186.3 | 50 |  | T | Y | 50 |  | 8.4.2.186.3 |  |  | Lee Armstrong |  |  | Normative statement in a definitions clause. | Replace "may" with "might". |  | EDITOR | Editorial | [5 empty] | 2013-09-16 07:08 | TGai General
2319 | David Hunter | 198 | 1 | 8.4.2.186.3 | 50 |  | T | Y | 50 |  | 8.4.2.186.3 |  |  | George Cherian |  |  | It is unclear what an IP Address Assignment value is. | Replace "FILS IP Address Assignment value" with "assigned FILS IP address". |  | TGai General | Security |  | TGai General: 2013-11-11 23:06:03Z - Initial proposed resolutions discussed during telco on Oct. 29. Resolutions and corresponding text implementing them included in 11-13/1298r1, 11-13/1174r0, and 11-13/1294r0. General comment that "TLV" is already defined in Tgaf and that we should not reinvent the wheel but use the Tgaf definition if it suits our needs. Hitoshi will check on this. A detailed presentations on the comment resolutions will be made in Dallas.. |  |  |  | 2013-11-19 14:08 | TGai General
2320 | David Hunter | 198 | 1 | 8.4.2.186.3 | 50 |  | E | Y | 50 |  | 8.4.2.186.3 |  |  | George Cherian |  |  | "and sets it to 0 otherwise" is confusing at the end of a sentence. It is much clearer to use another sentence. | Replace "TLV and sets it to 0 otherwise." with "TLV. Otherwise the value of the IPv4 Assigned subfield is 0." |  | TGai General | Security |  | TGai General: 2013-11-11 23:06:03Z - Initial proposed resolutions discussed during telco on Oct. 29. Resolutions and corresponding text implementing them included in 11-13/1298r1, 11-13/1174r0, and 11-13/1294r0. General comment that "TLV" is already defined in Tgaf and that we should not reinvent the wheel but use the Tgaf definition if it suits our needs. Hitoshi will check on this. A detailed presentations on the comment resolutions will be made in Dallas.. |  |  |  | 2013-11-19 14:08 | TGai General
2321 | David Hunter | 198 | 1 | 8.4.2.186.4 | 52 |  | E | Y | 52 |  | 8.4.2.186.4 |  | V | Hitoshi Morioka |  | 16 | "in the FILS IP Address assignment method": If this method is specified somewhere, insert a reference pointer to that location after "method". If not, then delete this phrase. | Delete "in the FILS IP Address assignment method". | Revised. Add "(10.44.4.2 IP address assignment using FILS IP Address Configuration)" at the end of the first sentence of 8.4.2.186.4. Replace "FILS IP address assignment method" with "FILS IP Address Configuration" in the first senence of 8.4.2.186.4. | EDITOR | 2013-11-Dallas-7 | Approved | TGai General: 2013-11-14 00:02:17Z - Final review of resolutions during Wed PM2.. TGai General: 2013-11-11 23:06:03Z - Initial proposed resolutions discussed during telco on Oct. 29. Resolutions and corresponding text implementing them included in 11-13/1298r1, 11-13/1174r0, and 11-13/1294r0. General comment that "TLV" is already defined in Tgaf and that we should not reinvent the wheel but use the Tgaf definition if it suits our needs. Hitoshi will check on this. A detailed presentations on the comment resolutions will be made in Dallas.. |  |  |  | 2013-11-14 14:35 | TGai General
2322 | David Hunter | 198 | 1 | 8.4.2.186.4 | 52 |  | T | Y | 52 |  | 8.4.2.186.4 |  |  | Lee Armstrong |  |  | Normative statement in a definitions clause. | Replace "may" with "might" here and on line 25. |  | EDITOR | Editorial | [5 empty] | 2013-09-16 07:08 | TGai General
2323 | David Hunter | 198 | 1 | 8.4.2.186.4 | 53 |  | T | Y | 53 |  | 8.4.2.186.4 |  |  | Lee Armstrong |  |  | Normative statement in a definitions clause. | Replace "may" with "might" here and on line 6. |  | EDITOR | Editorial | [5 empty] | 2013-09-16 07:08 | TGai General
2324 | David Hunter | 198 | 1 | 8.4.2.188 | 57 |  | E | Y | 57 |  | 8.4.2.188 |  | A | Hitoshi Morioka |  | 16 | Fields are never numbers and 802.11 is a communications standard, so fields are counted in octets. | Replace "field is the number of bytes" with "field contains the number of octets". | Accept | EDITOR | 2013-11-Dallas-7 | Approved | TGai General: 2013-11-14 00:02:17Z - Final review of resolutions during Wed PM2.. TGai General: 2013-11-11 23:06:03Z - Initial proposed resolutions discussed during telco on Oct. 29. Resolutions and corresponding text implementing them included in 11-13/1298r1, 11-13/1174r0, and 11-13/1294r0. General comment that "TLV" is already defined in Tgaf and that we should not reinvent the wheel but use the Tgaf definition if it suits our needs. Hitoshi will check on this. A detailed presentations on the comment resolutions will be made in Dallas.. |  |  |  | 2013-11-14 14:35 | TGai General
2325 | David Hunter | 198 | 1 | 8.4.2.188 | 57 |  | E | Y | 57 |  | 8.4.2.188 |  | A | Hitoshi Morioka |  | 16 | The name of the wrapped data field is "FILS Wrapped Data field". | On lines 48 and 52 replace "FILS authentication wrapped data field" with "FILS Wrapped Data field". | Accept | EDITOR | 2013-11-Dallas-7 | Approved | TGai General: 2013-11-14 00:02:17Z - Final review of resolutions during Wed PM2.. TGai General: 2013-11-11 23:06:03Z - Initial proposed resolutions discussed during telco on Oct. 29. Resolutions and corresponding text implementing them included in 11-13/1298r1, 11-13/1174r0, and 11-13/1294r0. General comment that "TLV" is already defined in Tgaf and that we should not reinvent the wheel but use the Tgaf definition if it suits our needs. Hitoshi will check on this. A detailed presentations on the comment resolutions will be made in Dallas.. |  |  |  | 2013-11-14 14:35 | TGai General
2326 | David Hunter | 198 | 1 | 8.4.2.189 | 57 |  | E | Y | 57 |  | 8.4.2.189 |  |  | Lee Armstrong |  |  | When "Elements" is not in the name of a field, it is not capitalized. | Replace "Elements" with "elements". |  | EDITOR | Editorial | [5 empty] | 2013-09-16 07:08 | TGai General
2327 | David Hunter | 198 | 1 | 8.4.2.189 | 57 |  | E | Y | 57 |  | 8.4.2.189 |  |  | Lee Armstrong |  |  | "due to their native format" only serves to confuse -- the reason is obvious enough that giving no reason (which standards don't need to do anyway) is better | Delete "due to their native format" |  | EDITOR | Editorial | [5 empty] | 2013-09-16 07:08 | TGai General
2328 | David Hunter | 198 | 1 | 8.4.2.189 | 57 |  | E | Y | 57 |  | 8.4.2.189 |  |  | Lee Armstrong |  |  | It is controversial whether "data" is plural; it is much better to make clear statements about frarmentation. In addition, this is a normative statement in a non-normative clause. | Replace: "If data to be represented in an IE is too large, it may be fragmented." with: "If a block of data is too large to fit into an element, the block can be fragmented into a number of Fragment elements." |  | TGai General | Editorial | [5 empty] | 2013-09-17 09:00 | TGai General
2329 | David Hunter | 198 | 1 | 8.4.2.189 | 58 |  | T | Y | 58 |  | 8.4.2.189 |  |  | Lee Armstrong |  |  | Confusing writing. Also, normative statements do not belong in definitions of structures: "The length of the all but final Fragment IE shall be 255. The length of the final Fragment IE depends on the amount of data left over. The length of a Fragment IE shall always be non-zero." | Replace this paragraph with: "Except for the final Fragment element for a block of data, each Fragment element contains 255 octets of data. The final Fragment element contains 1 to 255 octets of data." |  | EDITOR | Editorial | [5 empty] | 2013-09-16 07:08 | TGai General
2330 | David Hunter | 198 | 1 | 8.4.2.189.1 | 58 |  | T | Y | 58 |  | 8.4.2.189.1 |  |  | Dan Harkins |  |  | The normative fragmentation procedure does not belong in clause 8 -- which is supposed to contain only _definitions_ of structures that are used in the normative clauses. In addition, this normative procedure assumes that the fragments will always arrive in order. If Fragment elements happen to be transmitted in separate frames, arrival in order cannot be guaranteed (retries, etc.). So the normative algorigthm appears to require that all fragments be contained in a single (perhaps aggregated) frame. That requirement also needs to be stated explicity in whatever normative subclause ends up containing these fragmentation/reassembly algorithms. | Move the contents of 8.4.2.189.1 and 8.4.2.189.2 into a normative clause. Also, the "M" and "N" language is too much structure for a simple, well known concept. Replace this whole analysis with a one or two sentence verbal summary in that normative clause. |  | TGai General | Security | [5 empty] | 2013-09-16 09:33 | TGai General
2331 | David Hunter | 198 | 1 | 8.4.2.189.1 | 58 |  | E | Y | 58 |  | 8.4.2.189.1 |  |  | Dan Harkins |  |  | It was stated just above that a data block may be fragmented. Repeating that fact is confusing at best. And, again, normative statements do not belong in defnitions of structures. | Replace: "Data that is too large for a single IE may be fragmented into a series of Ies consisting of the original IE into which the data would not fit, immediately followed by a number of Fragment IEs." with: "When a block of data is fragmented, the first fragment of the block is contained in the original element. The remaining fragments are contained in Fragment IEs." and move this paragraph to the end of the subclause above. |  | TGai General | Security |  | TGai General: 2013-09-18 08:25:19Z initial suggestion to reject as it will go away when we resolve 2527. Group prefers not to reject the comment as the commenter has a point but to revise the comment once 2527 is resolved. |  |  |  | 2013-09-18 08:27 | TGai General
2332 | David Hunter | 198 | 1 | 8.4.4 | 59 |  | E | Y | 59 |  | 8.4.4 |  |  | Lin Cai |  |  | Why is no definition subclause listed for Configuration Set?? | The definition subclause for Configuration Set is 8.4.4.23. Insert that information on this line in the third column of the table. |  | TGai General | [6 empty] | 2013-09-16 15:49 | TGai General
2333 | David Hunter | 198 | 1 | 8.4.4.20 | 59 |  | T | Y | 59 |  | 8.4.4.20 |  |  | Lin Cai |  |  | "The Length field is 2 and indicates the length of the remaining frame fields.". Doubt that the Length field itself is 2, but expect that its contents are not meant to indicate anything but instead to directly list the number of following octets in the following fields (whether or not they have anything to do with frames). | Replace "2 and indicates the length of the remaining frame fields in octets." with: "2 octets long and contains the length in octets of the remaining fields in the ANQP-element." |  | TGai General | [6 empty] | 2013-09-16 15:49 | TGai General
2334 | David Hunter | 198 | 1 | 8.4.4.23 | 62 |  | E | Y | 62 |  | 8.4.4.23 |  | A | Lin Cai |  | 13 | Configuration Set is not an element but an ANQP-element. | Replace "element" with "ANQP-element" and on line 27 replace "set element" with "Set ANQP-element". | Accept | EDITOR | 2013-11-Dallas-5 | Approved | TGai General: 2013-11-13 02:21:01Z - Discussed proposed resoluions and associated text implementing the resolutions in Monday AM1 Slot. No objections to accept. Revisted in Tue PM2 slot to verify that people do not have any additional comments after having reviewed the proposed resolutions. No further comments. Rdy for motion. |  |  |  | 2013-11-13 19:54 | TGai General
2335 | David Hunter | 198 | 1 | 8.5.8.35 | 63 |  | E | Y | 63 |  | 8.5.8.35 |  |  | Lee Armstrong |  |  | In explaining the Category field the term "public category" is not the name of a frame, field, etc., so does not need initial caps. | Replace "Public Category" with "public category". |  | EDITOR | Editorial | [5 empty] | 2013-09-16 07:08 | TGai General
2336 | David Hunter | 198 | 1 | 8.5.8.35 | 63 |  | E | Y | 63 |  | 8.5.8.35 |  |  | Lee Armstrong |  |  | Don't need to define SSID yet again. | Delete "(SSID)". |  | EDITOR | Editorial | [5 empty] | 2013-09-16 07:08 | TGai General
2337 | David Hunter | 198 | 1 | 8.5.8.35 | 63 |  | E | Y | 63 |  | 8.5.8.35 |  |  | Lee Armstrong |  |  | "TBTT Offset" is not a hyphenated term. | Delete the hyphen after "TBTT". |  | EDITOR | Editorial | [5 empty] | 2013-09-16 07:08 | TGai General
2338 | David Hunter | 198 | 1 | 8.5.8.35 | 63 |  | E | Y | 63 |  | 8.5.8.35 |  |  | Lee Armstrong |  |  | Do not need the field name in the notes on the field. | Replace "The 1-octet AP's Next TBTT Offset (ANTO)field indicates the time" with: "A 1-octet field that contians the time" |  | EDITOR | Editorial | [5 empty] | 2013-09-16 07:08 | TGai General
2339 | David Hunter | 198 | 1 | 8.5.8.35 | 63 |  | E | Y | 63 |  | 8.5.8.35 |  |  | Lee Armstrong |  |  | Do not need the field name in the notes on the field. | Replace "The 1-octet AP Configuration Change Count (AP CCC) field is set to the version" with: "A 1-octet field that contains the version". |  | EDITOR | Editorial | [5 empty] | 2013-09-16 07:08 | TGai General
2340 | David Hunter | 198 | 1 | 8.5.8.35 | 63 |  | E | Y | 63 |  | 8.5.8.35 |  |  | Lee Armstrong |  |  | Do not need the field name in the notes on the field. | Replace "The 1-octet field of Access Network Options (ANO) is of the format as specified" with: "A 1-octet field ithat s specified". |  | EDITOR | Editorial | [5 empty] | 2013-09-16 07:08 | TGai General
2341 | David Hunter | 198 | 1 | 8.5.8.35 | 64 |  | E | Y | 64 |  | 8.5.8.35 |  |  | Lee Armstrong |  |  | Do not need the field name in the notes on the field. | Replace "The 1-octet Primary Channel field is present and set to the channel number" with: "A 1-octet field that contains the channel number". |  | EDITOR | Editorial | [5 empty] | 2013-09-16 07:08 | TGai General
2342 | David Hunter | 198 | 1 | 8.5.8.35 | 64 |  | E | Y | 64 |  | 8.5.8.35 |  |  | Lee Armstrong |  |  | Do not need the field name in the notes on the field. | Replace "The RSNE, as specified in 8.4.2.27, is optionally present in FD frame generated" with: The RSNE specified in 8.4.2.27 is optionally present in FILS Discovery frames generated". |  | EDITOR | Editorial | [5 empty] | 2013-09-16 07:08 | TGai General
2343 | David Hunter | 198 | 1 | 8.5.8.35 | 64 |  | E | Y | 64 |  | 8.5.8.35 |  |  | Lee Armstrong |  |  | Do not need the field name in the notes on the field. | Replace "The Reduced Neighbor report element, as specified" with: The element specified" and delete the comma on the next line, after the closing parens. |  | EDITOR | Editorial | [5 empty] | 2013-09-16 07:08 | TGai General
2344 | David Hunter | 198 | 1 | 8.5.8.35 | 64 |  | E | Y | 64 |  | 8.5.8.35 |  |  | Lee Armstrong |  |  | Typo: extraneous semicolon | Replace "Re;port" with "Report". |  | EDITOR | Editorial | [5 empty] | 2013-09-16 07:08 | TGai General
2345 | David Hunter | 198 | 1 | 8.5.8.35 | 64 |  | E | Y | 64 |  | 8.5.8.35 |  |  | Lee Armstrong |  |  | Do not need the field name in the notes on the field. | Replace "The FILS Indication element, as specified" with: The element specified" and delete the comma on the next line, after the closing parens. |  | EDITOR | Editorial | [5 empty] | 2013-09-16 07:08 | TGai General
2346 | David Hunter | 198 | 1 | 8.5.8.35 | 64 |  | E | Y | 64 |  | 8.5.8.35 |  |  | Lee Armstrong |  |  | Names of fields take initial caps. | Replace "presence indicator" with "Presence Indicator" five times in the figure. |  | EDITOR | Editorial | [5 empty] | 2013-09-16 07:08 | TGai General
2347 | David Hunter | 198 | 1 | 8.5.8.35 | 65 |  | E | Y | 65 |  | 8.5.8.35 |  |  | Lee Armstrong |  |  | Typo: "2octets" | Replacce with "2 octets". |  | EDITOR | Editorial | [5 empty] | 2013-09-16 07:08 | TGai General
2348 | David Hunter | 198 | 1 | 8.5.8.35 | 66 |  | E | Y | 66 |  | 8.5.8.35 |  |  | Lee Armstrong |  |  | That/which confusion. | Replace "which" with "that". |  | EDITOR | Editorial | [5 empty] | 2013-09-16 07:08 | TGai General
2349 | David Hunter | 198 | 1 | 8.5.8.35 | 67 |  | E | Y | 67 |  | 8.5.8.35 |  |  | Lee Armstrong |  |  | Double periods. | Replace ". ." with ".". |  | EDITOR | Editorial | [5 empty] | 2013-09-16 07:08 | TGai General
2350 | David Hunter | 198 | 1 | 8.5.24 | 67 |  | E | Y | 67 |  | 8.5.24 |  |  | Lee Armstrong |  |  | The word "frame" in "Action frame" is not capitalized. | Replace "Frame" with "frame" here and on line 39. |  | EDITOR | Editorial | [5 empty] | 2013-09-16 07:08 | TGai General
2351 | David Hunter | 198 | 1 | 8.5.24.1 | 68 |  | E | Y | 68 |  | 8.5.24.1 |  |  | Lee Armstrong |  |  | "FILS Higher Layer Encapsulation frame" is the name of a frame. | Replace "higher layer encapsulation" wiith "Higher Layer Encapsulation" both here and in the title of figure 8-802k on line 16. |  | EDITOR | Editorial | [5 empty] | 2013-09-16 07:08 | TGai General
2352 | David Hunter | 198 | 1 | 8.5.24.1 | 68 |  | E | Y | 68 |  | 8.5.24.1 |  |  | Lee Armstrong |  |  | "FILS Secure" is two words. | Replace "FILSSecure" with "FILS Secure" both here and on line 26. |  | EDITOR | Editorial | [5 empty] | 2013-09-16 07:08 | TGai General
2353 | David Hunter | 198 | 1 | 8.5.24.1 | 68 |  | E | Y | 68 |  | 8.5.24.1 |  |  | Lee Armstrong |  |  | End the sentence with a period. | Insert a period after "frame". |  | EDITOR | Editorial | [5 empty] | 2013-09-16 07:08 | TGai General
2354 | David Hunter | 198 | 1 | 10.1.4.3.2 | 70 |  | T | Y | 70 |  | 10.1.4.3.2 |  | V | Jarkko Kneckt |  | 18 | When the locations of two subclauses are to be switched do NOT include all of the legacy text as _new text_. Express this switch in editor's notes only, and clearly mark as new text only text generated by 11ai. | Remove ALL changes indicating legacy 802.11 text as deleted text and new text. Make editor's instructions to the effect that the two subclauses are to be switched. The same applies to 10.1.4.3.5 and 10.1.4.3.7. The reviewer cannot tell what is being changed when entire blocks of old text are marked as new and text is left out of those blocks without indication of the changes being made. | REVISED. The commenter is right, the cross references make the operation hard to understand. Add new sub bullets: "e) If the STA is a FILS STA and it has received after the MLME-SCAN.request primitive a broadcast addressed Probe Request frame to which 10.1.4.3.6 allows at least the same responses as the information indicated in the received MLME-SCAN.request primitive, then goto step h. [CID2354] f) If the STA is a FILS STA and it has received after the MLME-SCAN.request primitive a broadcast addressed Probe Response or a Beacon or a measurement pilot frame or an FILS Discovery frame containing at least the same information as indicated in the received MLMESCAN.request primitive, then goto sub-step 1) of Step i)." and delete the clauses 10.1.4.3.5 and 10.1.4.3.7.The text is shown in https://mentor.ieee.org/802.11/dcn/13/11-13-1269-06-00ai-active-scanning-text.docx . | EDITOR | 2013-11-Dallas-9 | Approved | TGai General: 2013-11-14 02:40:47Z - Preparation of motion tab after review of resolutions during Wed. PM1. TGai General: 2013-11-11 22:00:27Z - Discussed proposed resolutions during telecons on Oct. 8 & Oct. 15. Corresponding resolutions and text implementing the resolutions are contained in 11-13/1269r0 and in 11-13/1269r0 Feedback requested from the group to come up with a final revision for the next face-to-face meeting.. |  |  |  | 2013-11-14 14:41 | TGai General
2355 | David Hunter | 198 | 1 | 10.1.4.3.2 | 71 |  | T | Y | 71 |  | 10.1.4.3.2 |  |  | Lee Armstrong |  |  | This rewrite of the text that previously was in 10.1.4.3.5 leaves out (without documenting that omission) legacy text about limitations to infrastruture BSSs and IBSSs. So the new versions of these rules apply also to MBSSs and PBSSs? These changes seem to change legacy parts of the standard that are far outside the scope of 11ai. | Remove all of these changes and mark exactly what is proposed to be dropped from the legacy standard. Make sure those changes are within scope of 11ai. |  | EDITOR | Editorial | [5 empty] | 2013-09-16 07:08 | TGai General
2356 | David Hunter | 198 | 1 | 10.1.4.3.2 | 71 |  | T | Y | 71 |  | 10.1.4.3.2 |  | J | Jarkko Kneckt |  | 18 | If the reader can figure out anything that is being proposed by 11ai, it appears that only two alternatives are allowed here, and both require a 'success' (INTERMEDIATE_SCAN_RESULT) response. | If that is true, then why bother with a .confirm at all? Just remove the use of SCAN.confirm in this algorithm. | REJECTED. There needs a mechanism to report the results through MLME SAP interface. The reporting is done through SCAN.confir, primitive. Without the primitive the results cannot be reported. | EDITOR | 2013-11-Dallas-9 | Approved | TGai General: 2013-11-14 02:40:47Z - Preparation of motion tab after review of resolutions during Wed. PM1. TGai General: 2013-11-11 22:00:27Z - Discussed proposed resolutions during telecons on Oct. 8 & Oct. 15. Corresponding resolutions and text implementing the resolutions are contained in 11-13/1269r0 and in 11-13/1269r0 Feedback requested from the group to come up with a final revision for the next face-to-face meeting.. |  |  |  | 2013-11-14 14:41 | TGai General
2357 | David Hunter | 198 | 1 | 10.1.4.3.5 | 72 |  | E | Y | 72 |  | 10.1.4.3.5 |  |  | Lee Armstrong |  |  | Editor's instructions seem confused. This line says to change 10.1.4.3.3, but the heading is 10.1.4.3.5. | Insert the correct instructions. |  | EDITOR | Editorial | [5 empty] | 2013-09-16 07:08 | TGai General
2358 | David Hunter | 198 | 1 | 10.1.4.3.6 | 74 |  | E | Y | 74 |  | 10.1.4.3.6 |  |  | Lee Armstrong |  |  | "probe request" is not a proper name, so requires an article | Insert "a" between "to" and "probe". |  | EDITOR | Editorial | [5 empty] | 2013-09-16 07:08 | TGai General
2359 | David Hunter | 198 | 1 | 10.1.4.3.7 | 74 |  | E | Y | 74 |  | 10.1.4.3.7 |  | A | Jarkko Kneckt |  | 18 | "Criteria to respond to probe request" is confused. | Replace with "Probe response criteria" | Accept | EDITOR | 2013-11-Dallas-9 | Approved | TGai General: 2013-11-14 02:40:47Z - Preparation of motion tab after review of resolutions during Wed. PM1. TGai General: 2013-11-11 22:00:27Z - Discussed proposed resolutions during telecons on Oct. 8 & Oct. 15. Corresponding resolutions and text implementing the resolutions are contained in 11-13/1269r0 and in 11-13/1269r0 Feedback requested from the group to come up with a final revision for the next face-to-face meeting.. |  |  |  | 2013-11-14 14:41 | TGai General
2360 | David Hunter | 198 | 1 | 10.1.4.3.8 | 76 |  | E | Y | 76 |  | 10.1.4.3.8 |  |  | Lee Armstrong |  |  | Number problem: "to individual or broadcast adddress". | Replace "to individual or broadcast address" with "to individual or broadcast addresses" |  | EDITOR | Editorial | [5 empty] | 2013-09-16 07:08 | TGai General
2361 | David Hunter | 198 | 1 | 10.1.4.3.10 | 77 |  | E | Y | 77 |  | 10.1.4.3.10 |  | V | Editor |  | 7 | There are no information elements; where is "information field" defined? | Delete "information" twice from this line; also from line 55. | Revised. Make the following changes: 1. in line 20 page 77, change the text "information fields and information elements" to "fields and elements"; 2. in line 55 page 77, change the text "the information fields or information elements" to " the fields or elements". | EDITOR | [6 empty] | 2013-09-19 13:14 | TGai General
2362 | David Hunter | 198 | 1 | 10.1.4.3.10 | 77 |  | E | Y | 77 |  | 10.1.4.3.10 |  |  | Lee Armstrong |  |  | No need to spell out "Configuration Change Count" again and again after "CCC" used extensively. | Replace "Configuration Change Count (CCC)" with "CCC" here and on page 78 lines 11 and 13. The task group needs to decide whether the name of the element is "AP Configuration Change Count" or "AP CCC" and then consistently use that name for the name of the element while using "CCC" for the actual count. |  | EDITOR | Editorial | [5 empty] | 2013-09-16 07:08 | TGai General
2363 | David Hunter | 198 | 1 | 10.1.4.3.10 | 77 |  | E | Y | 77 |  | 10.1.4.3.10 |  |  | Lee Armstrong |  |  | "Configuration Change Count List" is not the name of a frame, field, element, or other defined object that takes initial caps in 802.11. | Replace "Configuration Change Count List" and "Configuration Change Count (CCC) List" with "configuration change count list" throughout the draft. |  | EDITOR | Editorial | [5 empty] | 2013-09-16 07:08 | TGai General
2364 | David Hunter | 198 | 1 | 10.1.4.3.10 | 77 |  | E | Y | 77 |  | 10.1.4.3.10 |  |  | Lee Armstrong |  |  | When "Configuration Change Count" is not being used as part of the name of a frame, field, element, etc., it does not take initial caps. For instance, the configuration change count value is just a value in the system, not a specially defined field, element, etc. | Replace "Configuration change Count" with "configuration change count" or "CCC" whenever the term is not the part of a name of a formally defined frame, field, element, etc. |  | EDITOR | Editorial | [5 empty] | 2013-09-16 07:08 | TGai General
2365 | David Hunter | 198 | 1 | 10.1.4.3.10 | 78 |  | E | Y | 78 |  | 10.1.4.3.10 |  |  | Lee Armstrong |  |  | "(CCC)" is not part of the name of the element. | Delete "(CCC) information" and "(CCC)" two lines below. |  | EDITOR | Editorial | [5 empty] | 2013-09-16 07:08 | TGai General
2366 | David Hunter | 198 | 1 | 10.3.3 | 80 |  | E | Y | 80 |  | 10.3.3 |  | J | Lee Armstrong |  | 19 | Why are the large blocks of unchanged text from 802.11m included on pages 80 through 82? | Include in this draft only paragraphs that include marked changes in them. | REJECTED (TGai General: 2013-11-14 17:29:08Z) - Reject The whole texts from 11m is to help the editors to be able to modify the FILS state and variable in right way. | EDITOR | 2013-11-Dallas-11 | Approved |  |  |  |  | 2013-11-14 18:34 | TGai General
2367 | David Hunter | 198 | 1 | 10.3.3 | 81 |  | E | Y | 81 |  | 10.3.3 |  | A | Lee Armstrong |  | 19 | Why is "The frame classes are defined as follows:" market as a change when it already is in 802.11mc? | Mark this text as unchanged. | ACCEPTED (TGai General: 2013-11-14 17:30:24Z) - Accepted | EDITOR | 2013-11-Dallas-11 | Approved |  |  |  |  | 2013-11-14 18:34 | TGai General
2368 | David Hunter | 198 | 1 | 10.3.3 | 83 |  | E | Y | 83 |  | 10.3.3 |  | V | Lee Armstrong |  | 19 | Informative notes that talk about uses of terms do not belong in an IEEE standard. | Delete lines 9 and 10: "The use of the word ... and Clause 9." | TGai General: 2013-11-14 17:10:32Z - Revised: adopt changes as shown in 11-13/1330r2. | EDITOR | 2013-11-Dallas-11 | Approved | TGai General: 2013-11-14 17:10:32Z - Revised: adopt changes as shown in 11-13/1330r2. |  |  |  | 2013-11-14 18:34 | TGai General
2369 | David Hunter | 198 | 1 | 10.25.3.2.12 | 87 |  | E | Y | 87 |  | 10.25.3.2.12 |  |  | Lee Armstrong |  |  | Italics are only used in the main body text to replace single quotes. | Replace the italics in this subclause with normal font. |  | EDITOR | Editorial | [5 empty] | 2013-09-16 07:08 | TGai General
2370 | David Hunter | 198 | 1 | 10.25.3.2.1.2 | 87 |  | T | Y | 87 |  | 10.25.3.2.1.2 |  |  | Lin Cai |  |  | The Configuration Set is not an element but is defined as an ANQP-element. | Replace "element" with "ANQP-element". | Revised. There is no such clause. Maybe the author wants to say 10.25.3.2.12. In this case the text will be changed. See doc: https://mentor.ieee.org/802.11/dcn/13/11-13-1374-00-00ai-proposed-normative-text-for-comment-resolutions-section-10-related-to-anqp-sequence-number.docx | TGai General |  | Discussion | TGai General: 2013-11-13 02:21:01Z - Discussed proposed resoluions and associated text implementing the resolutions in Monday AM1 Slot. No objections to accept. Revisted in Tue PM2 slot to verify that people do not have any additional comments after having reviewed the proposed resolutions. No further comments. Rdy for motion. |  |  |  | 2013-11-14 00:03 | TGai General
2371 | David Hunter | 198 | 1 | 10.24.3.2.12 | 87 |  | E | Y | 87 |  | 10.24.3.2.12 |  |  | Lee Armstrong |  |  | "FILS" has been defined earlier in the text. | Replace "Fast Initial Link Setup (FILS)" with "FILS" both here and on line 63. |  | EDITOR | Editorial | [5 empty] | 2013-09-16 07:08 | TGai General
2372 | David Hunter | 198 | 1 | 10.44.2 | 88 |  | E | Y | 88 |  | 10.44.2 |  |  | Lee Armstrong |  |  | Per the IEEE Style Manual headings in IEEE standards do not use initial caps (except for the first word in the title). | Replace "Frame Generation and Usage" with "frame generation and usage". |  | EDITOR | Editorial | [5 empty] | 2013-09-16 07:08 | TGai General
2373 | David Hunter | 198 | 1 | 10.44.2 | 88 |  | E | Y | 88 |  | 10.44.2 |  |  | Lee Armstrong |  |  | "FD" has been defined earlier in the text. | Delete "(FD)". |  | EDITOR | Editorial | [5 empty] | 2013-09-16 07:08 | TGai General
2374 | David Hunter | 198 | 1 | 10.44.2 | 88 |  | E | Y | 88 |  | 10.44.2 |  | A | Lei Wang |  | 17 | If the standard included separate sentences referencing the frame definitions for every frame mentioned in normative clauses, it would be another 1000 pages longer. | Delete this line: "The format of ... in 8.5.8.35." | Accept | EDITOR | 2013-11-Dallas-8 | Approved | TGai General: 2013-11-14 00:48:20Z - Final review of resolutions on Wed PM1. Rdy for motion. |  |  |  | 2013-11-14 14:37 | TGai General
2375 | David Hunter | 198 | 1 | 10.44.2 | 88 |  | E | Y | 88 |  | 10.44.2 |  |  | Lee Armstrong |  |  | "ANTO" has been defined earlier in the text. | Delete "(ANTO)". |  | EDITOR | Editorial | [5 empty] | 2013-09-16 07:08 | TGai General
2376 | David Hunter | 198 | 1 | 10.44.2 | 88 |  | E | Y | 88 |  | 10.44.2 |  |  | Lee Armstrong |  |  | "AP-CCC" has been defined earlier in the text. | Delete "(AP-CCC)". |  | EDITOR | Editorial | [5 empty] | 2013-09-16 07:08 | TGai General
2377 | David Hunter | 198 | 1 | 10.44.4 | 90 |  | E | Y | 90 |  | 10.44.4 |  |  | Lee Armstrong |  |  | "during ... procedure" requires an adjective saying what device's procedure. | Replace "during" with "during the STA's". |  | EDITOR | Editorial | [5 empty] | 2013-09-16 07:08 | TGai General
2378 | David Hunter | 198 | 1 | 10.44.4.1 | 90 |  | E | Y | 90 |  | 10.44.4.1 |  | V | Hitoshi Morioka |  | 16 | What are quotation marks around a field name supposed to mean? Replace them with appropriate articles indicating which of those fields are being described. | Replace ' "FILS HLP Wrapped data" field of ' with "The FILS HLP Wrapped Data field of the ". On line 17 replace ' sends "FILS HLP Wrapped data TLV" in ' with "transmits the FILS HLP Wrapped Data TLV in". Make similar changes on lines 37 and 38. | Revised. The quotations have been removed. Clause 10.44.4.1 has been rewritten. See https://mentor.ieee.org/802.11/dcn/13/11-13-1294-03-00ai-lb198-resolution-for-clause-10-44-4.doc. | EDITOR | 2013-11-Dallas-7 | Approved | TGai General: 2013-11-14 00:02:17Z - Final review of resolutions during Wed PM2.. TGai General: 2013-11-11 23:06:03Z - Initial proposed resolutions discussed during telco on Oct. 29. Resolutions and corresponding text implementing them included in 11-13/1298r1, 11-13/1174r0, and 11-13/1294r0. General comment that "TLV" is already defined in Tgaf and that we should not reinvent the wheel but use the Tgaf definition if it suits our needs. Hitoshi will check on this. A detailed presentations on the comment resolutions will be made in Dallas.. |  |  |  | 2013-11-14 14:35 | TGai General
2379 | David Hunter | 198 | 1 | 10.44.5 | 91 |  | E | Y | 91 |  | 10.44.5 |  |  | Lee Armstrong |  |  | "When trusted third party" needs an article. | Insert "a" between "When" and "trusted". |  | EDITOR | Editorial | [5 empty] | 2013-09-16 07:08 | TGai General
2380 | David Hunter | 198 | 1 | 10.44.5 | 91 |  | E | Y | 91 |  | 10.44.5 |  |  | Lee Armstrong |  |  | The IEEE Style Manual directs that two names should not be used for the same thing. And 'realm' has already been called 'domain'. | Replace "realms" with "domains" and on line 12 replace "realm" with "domain". |  | EDITOR | Editorial | [5 empty] | 2013-09-16 07:08 | TGai General
2381 | David Hunter | 198 | 1 | 10.44.5 | 91 |  | E | Y | 91 |  | 10.44.5 |  |  | Lee Armstrong |  |  | Extraneous "[" bracket. | Replace "[IETF" with "IETF". |  | EDITOR | Editorial | [5 empty] | 2013-09-16 07:08 | TGai General
2382 | David Hunter | 198 | 1 | 10.44.6 | 91 |  | E | Y | 91 |  | 10.44.6 |  |  | Lee Armstrong |  |  | When talking about the procedure, "differentiated initial link setup" does not take initial caps. | Replace "Initial Link Setup" with "initial link setup". |  | EDITOR | Editorial | [5 empty] | 2013-09-16 07:08 | TGai General
2383 | David Hunter | 198 | 1 | 10.44.6.1 | 91 |  | E | Y | 91 |  | 10.44.6.1 |  |  | Lee Armstrong |  |  | "congestion" is a mass term, so does not need an article. | Replace "congestions" with "congestion". |  | EDITOR | Editorial | [5 empty] | 2013-09-16 07:08 | TGai General
2384 | David Hunter | 198 | 1 | 10.44.6.1 | 91 |  | E | Y | 91 |  | 10.44.6.1 |  |  | Lee Armstrong |  |  | That/which confusion. | Replace "which" with "that". |  | EDITOR | Editorial | [5 empty] | 2013-09-16 07:08 | TGai General
2385 | David Hunter | 198 | 1 | 10.44.6.1 | 91 |  | E | Y | 91 |  | 10.44.6.1 |  |  | Lee Armstrong |  |  | "with updated ILS Time" needs an article | Replace "updated" with "the updated". |  | EDITOR | Editorial | [5 empty] | 2013-09-16 07:08 | TGai General
2386 | David Hunter | 198 | 1 | 10.44.6.1 | 92 |  | E | Y | 92 |  |  |  | A | Editor |  | 8 | Two fields are mentioned. | Replace "field" with "fields". | ACCEPTED (EDITOR: 2013-09-16 09:00:30Z)In D1.1 | EDITOR | 2013-09-Nanjing-01 | Approved | TGai General: 2013-09-19 02:33:21Z - All resulting changes reflected in Tgai Draft 1.1. |  |  |  | 2013-09-19 08:57 | TGai General
2387 | David Hunter | 198 | 1 | 10.44.6.1 | 92 |  | E | Y | 92 |  | 10.44.6.1 |  |  | Lee Armstrong |  |  | A comma is not a conjunction and "includes X" requires an article. | Replace "Beacon," with "Beacon or" and on the next line replace "includes" with "includes a". |  | EDITOR | Editorial | [5 empty] | 2013-09-16 07:08 | TGai General
2388 | Dong Guk Lim | 198 | 1 | 8.4.2.187 | 54 | 24 | T | Y | 54.24 | 24 | 8.4.2.187 |  |  | Lin Cai |  |  | 8.4.2.187 Differentiated Initial Link Setup element is only describing discrete load distribution, which STA's access after ILS Time can be highly congested. | Define a uniform distribution method to distribute STA's initial access load. |  | TGai General | [6 empty] | 2013-09-16 15:47 | TGai General
2389 | Dorothy Stanley | 198 | 1 |  |  |  | T | Y | 108.01 |  | B |  |  | Hitoshi Morioka |  |  | The PICs are missing | Add a subsection of Annex B for fils capabilities |  | TGai General | [6 empty] | 2013-11-14 15:33 | TGai General
2390 | Dorothy Stanley | 198 | 1 | 3.1 | 3 | 24 | E | Y | 3.24 | 24 | 3,1 |  | A | Editor |  | 8 | Inconsistent format | Change defined term to bold font at L24, L28, L32. Unbold definition text at L10 | ACCEPTED (EDITOR: 2013-09-16 11:25:16Z)In D1.1 | EDITOR | 2013-09-Nanjing-01 | Approved | TGai General: 2013-09-19 02:33:21Z - All resulting changes reflected in Tgai Draft 1.1. |  |  |  | 2013-09-19 08:57 | TGai General
2391 | Dorothy Stanley | 198 | 1 | 3.1 | 3 | 28 | E | Y | 3.28 | 28 | 3,1 |  | A | Editor |  | 8 | FILSC should be in either 3.1 or 3.2, not both | The FILSC is defined both at L28 and at L55; pick one, probably keep a definition in 3.2 (specific to 802.11) with either text. | ACCEPTED (EDITOR: 2013-09-17 12:04:15Z)IN D1.1 | EDITOR | 2013-09-Nanjing-01 | Approved | TGai General: 2013-09-19 02:33:21Z - All resulting changes reflected in Tgai Draft 1.1. |  |  |  | 2013-09-19 08:57 | TGai General
2392 | Dorothy Stanley | 198 | 1 | 3.1 | 3 | 36 | E | Y | 3.36 | 36 | 3,1 |  | A | Editor |  | 8 | Improve definition of link set-up | Changr clarify "this"; suggest deleting the last sentence, and ading the clause "including AP/network discovery and (secure) association and authentication" to the first sentence. | ACCEPTED (EDITOR: 2013-09-18 01:26:02Z)In D1.1 | EDITOR | 2013-09-Nanjing-01 | Approved | TGai General: 2013-09-19 02:33:21Z - All resulting changes reflected in Tgai Draft 1.1. |  |  |  | 2013-09-19 08:57 | TGai General
2393 | Dorothy Stanley | 198 | 1 | 3.2 | 3 | 59 | E | N | 3.59 | 59 | 3,2 |  | A | Editor |  | 8 | Is the TLV definition specific to 802.11? | TLV is a common industry term and may already be included in IEEE Standards Dictionary: Glossary of Terms & Definitions | ACCEPTED (EDITOR: 2013-09-18 05:16:18Z)It has been moved. In IEEE 100 TLV is "threshold limit value", not the same as ours. | EDITOR | 2013-09-Nanjing-01 | Approved | TGai General: 2013-09-19 02:33:21Z - All resulting changes reflected in Tgai Draft 1.1. |  |  |  | 2013-09-19 08:57 | TGai General
2394 | Dorothy Stanley | 198 | 1 | 4.5.4.2 | 5 | 35 | E | Y | 5.35 | 35 | 4.5.4.2 |  | V | Dan Harkins |  | 10 | Text describing 5 auth methods then 3 more methods is confusing | Change from "There are three FILS.." to "The FILS authentication method supports using a TTP with and without PFS, and PSF without a TTP (see Table 8-53m)." | revised: broadly refer to the credentials used by FILS, don't enumerate everything. Note: Resulting changes are reflected in https://mentor.ieee.org/802.11/dcn/13/11-13-1354-02-00ai-resolution-of-some-security-comments-from-lb193.docx | EDITOR | 2013-11-Dallas-2 | Approved | TGai General: 2013-11-11 23:59:44Z - Discussed two times on Monday and Tuesday. Group ready to approve. |  |  |  | 2013-11-13 19:54 | TGai General
2395 | Dorothy Stanley | 198 | 1 | 4.5.4.2 | 5 | 56 | E | Y | 5.56 | 56 |  |  | A | Editor |  | 8 | Fix spacing | Change "RSNfor" to "RSN for" and similarly at L57 "SAE authentication" | ACCEPTED (EDITOR: 2013-09-17 03:01:32Z)In D1.1 | EDITOR | 2013-09-Nanjing-01 | Approved | TGai General: 2013-09-19 02:33:21Z - All resulting changes reflected in Tgai Draft 1.1. |  |  |  | 2013-09-19 08:57 | TGai General
2396 | Dorothy Stanley | 198 | 1 | 4.10.3.6 | 7 | 27 | E | Y | 7.27 | 27 | 4.10.3.6 |  |  | Lee Armstrong |  |  | Fix spelling, punctuation | Change from "Autenticator" to "Authenticator", add period at end of list item a, line 9, also P8L5. |  | EDITOR | Editorial | [5 empty] | 2013-09-16 07:08 | TGai General
2397 | Dorothy Stanley | 198 | 1 | 4.10.3.6 | 7 | 16 | T | Y | 7.16 | 16 | 4.10.3.6 |  |  | George Cherian |  |  | Conflicting statements at P7L16 and P99L42 | Text states that "method, procedure, format, content between AP/Authenticator and the trusted third party is outside the scope". However P99L42 states that "When a trusted third party is used for FILS authentication, then EAP-RP shall be used." clarify please. |  | TGai General | Security | [5 empty] | 2013-11-13 20:19 | TGai General
2398 | Dorothy Stanley | 198 | 1 | 8.4.2.176 | 38 | 37 | E | Y | 38.37 | 37 | 8.4.2.176 |  |  | Lee Armstrong |  |  | Extraneous text | Delete "4" |  | EDITOR | Editorial | [5 empty] | 2013-09-16 07:08 | TGai General
2399 | Edward Reuss | 198 | 1 | Various | 1 | 1 | T | Y | 1.01 | 1 | Various |  |  | Lee Armstrong |  |  | Inconsistent Conformance Language - Section 1.4 of IEEE 802.11-2012 describes the word usage for specific terms, namely "shall", "should", "may" and "can". Many sections of this proposed amendment do not use any of these terms, so it's impossible to determine which are normative requirements and which are not. there are far too many to list in individual comments. This conformance language is necessary in order for a manufacturer or conformance test organization to write a test plan and verify conformance of a product to the specification. This is necessary to ensure interoperability amongst various implementations and products. | Define the specific requirements for conforming to this specification by use of "shall", "should", "may" or "can" in all sections where a specific requirement is needed. |  | EDITOR | Editorial | [5 empty] | 2013-09-16 07:08 | TGai General
2400 | Edward Reuss | 198 | 1 | various | 1 | 1 | T | Y | 1.01 | 1 | various |  |  | Lee Armstrong |  |  | Inconsistent Capitalization - Many references to specific Information Elements, fields, subfields, bitfields and frames use inconsistent capitalization, e.g. "probe request frame" versus "Probe Request frame". Normally I would list this as an editorial comment, but as there are so many and several of them make it difficult to determine if the intent was to refer to a specific object or just a generic reference to objects of that type, that the distinction could be interpreted differently by different readers/implementors. So I feel I need to mark this as a technical comment. | Harmonize the capitalization of all references to specific IEs, fields, subfields, bitfields, frames, etc, so the meaning is unambiguous. |  | EDITOR | Editorial | [5 empty] | 2013-09-16 07:08 | TGai General
2401 | Edward Reuss | 198 | 1 | 8.4.2.177 | 42 | 25 | T | Y | 42.25 | 25 | 8.4.2.177 |  | V | Editor | 11-13/1206r3 | 9 | What does "is obliged to respond" mean? | Use "shall", "should", "may" or "can" as per section 1.4 of IEEE 802.11-2102. | REVISED (TGai General: 2013-09-19 11:39:45Z) - REVISED. Must, shall and is obliged to respond are removed. The changes of the text are shown in https://mentor.ieee.org/802.11/dcn/13/11-13-1206-03-00ai-text-for-8-4-2-177.docx | EDITOR |  | Approved | TGai General: 2013-09-19 07:40:35Z - Díscussion of https://mentor.ieee.org/802.11/dcn/13/11-13-1206-02-00ai-text-for-8-4-2-177.docx Detailed walk through the document during session. On-screen edits are reflected in rev3 of the document: https://mentor.ieee.org/802.11/dcn/13/11-13-1206-03-00ai-text-for-8-4-2-177.docx. TGai General: 2013-09-19 01:22:12Z - Check with .11 Editor on better wording. The words suggested by the commenter cannot be used in the particular clause per style guide. Tgai General: 2013-09-19 01:16:32Z - Discussion of https://mentor.ieee.org/802.11/dcn/13/11-13-1206-00-00ai-text-for-8-4-2-177.docx which shows text changes resulting from suggested comment resolution. |  |  |  | 2013-09-19 11:40 | TGai General
2402 | Edward Reuss | 198 | 1 | 8.4.2.185 | 46 | 30 | T | Y | 46.3 | 30 | 8.4.2.185 |  | V | George Cherian |  | 12 | What happens if there are exactly 7 more domains available in the Number of Domains field? The text specifies that 7 means that there are more than 7. How do I indicate that there are exactly 7? | Define how to signal exactly 7 more domains. Perhaps change "more than 7 domains" to "7 or more domains" in line 30 and line 35, and possibly other places as well. | revised as per https://mentor.ieee.org/802.11/dcn/13/11-13-1311-03-00ai-fils-indication-element-comment-resolution.docx | EDITOR | 2013-11-Dallas-4 | Approved | TGai General: 2013-11-13 01:53:28Z - Resolutions and text implementing the resolutions discussed. All resolutions and iimplementations accepted by the group. TGai General: 2013-11-11 23:10:51Z - Initial suggested resolution discussed in telco on Nov. 5. Documents 11-13/1310r0 and 11-13/1311r0 contain the suggested resolutions. General comments: 6.1.2. Please categorize the resolutions as “accept”, “revised” or “reject"; Need to specify the file implementing the resolutons (inc. Version number); 6.1.4. “000”, “001”... in “FILS Security Type” table should be “0”, “1”... according to IEEE802.11 convention.. |  |  |  | 2013-11-13 19:54 | TGai General
2403 | Edward Reuss | 198 | 1 | 8.4.2.186.1 | 49 | 16 | T | Y | 49.16 | 16 | 8.4.2.186.1 |  | V | Hitoshi Morioka |  | 16 | The LLC field is 3 bytes, but this draft implies that it is two. | Change "the LLC field is equal to 0xaa 0xaa" to "the DSAP and SSAP portions of the LLC field are equal to 0xaa 0xaa". | Revised. "LLC/SNAP" field and "HLP" field are combined to "HLP MSDU" field by the resolution for CID2157. | EDITOR | 2013-11-Dallas-7 | Approved | TGai General: 2013-11-14 00:02:17Z - Final review of resolutions during Wed PM2.. TGai General: 2013-11-11 23:06:03Z - Initial proposed resolutions discussed during telco on Oct. 29. Resolutions and corresponding text implementing them included in 11-13/1298r1, 11-13/1174r0, and 11-13/1294r0. General comment that "TLV" is already defined in Tgaf and that we should not reinvent the wheel but use the Tgaf definition if it suits our needs. Hitoshi will check on this. A detailed presentations on the comment resolutions will be made in Dallas.. |  |  |  | 2013-11-14 14:35 | TGai General
2404 | Edward Reuss | 198 | 1 | 8.4.2.186.3 | 50 | 64 | T | Y | 50.64 | 64 | 8.4.2.186.3 |  |  | George Cherian |  |  | Are all three addresses required, or just any one of them, to set the IPv4 Assigned subfield to 1? | Specify if any address or all 3 are required. on line 64 of page 50 and on line 17 of page 51. |  | TGai General | Security |  | TGai General: 2013-11-11 23:06:03Z - Initial proposed resolutions discussed during telco on Oct. 29. Resolutions and corresponding text implementing them included in 11-13/1298r1, 11-13/1174r0, and 11-13/1294r0. General comment that "TLV" is already defined in Tgaf and that we should not reinvent the wheel but use the Tgaf definition if it suits our needs. Hitoshi will check on this. A detailed presentations on the comment resolutions will be made in Dallas.. |  |  |  | 2013-11-19 14:08 | TGai General
2405 | Edward Reuss | 198 | 1 | 84.4.2.186.4 | 52 | 22 | E | N | 52.22 | 22 | 84.4.2.186.4 |  |  | Lee Armstrong |  |  | Incorrect use of conformance language "may". This sentence appears to use the term "may" where I think "might" would be more appropriate. | Change "may" to "might". |  | EDITOR | Editorial | [5 empty] | 2013-09-16 07:08 | TGai General
2406 | Edward Reuss | 198 | 1 | various | 1 | 1 | E | N | 1.01 | 1 | various |  |  | Lee Armstrong |  |  | Many missing definite and indefinite articles - There are many references to specific objects with missing definite articles "the" and several missing indefinite articles "a" and "an". | Review the entire draft for missing definite and indefinite articles. |  | EDITOR | Editorial | [5 empty] | 2013-09-16 07:08 | TGai General
2407 | G Rajendra Kumar | 198 | 1 | 4.10.3.6 | 7 |  | E | N | 7 |  | 4.10.3.6 |  |  | Lee Armstrong |  |  | Spelling mistake in Figure 4-21a | Change "AP/Autenticator" to "AP/Authenticator" |  | EDITOR | Editorial | [5 empty] | 2013-09-16 07:08 | TGai General
2408 | G Rajendra Kumar | 198 | 1 | 8.4.2.177 | 42 | 32 | G | N | 42.32 | 32 | 8.4.2.177 |  | V | Editor | 11-13/1206r2 | 9 | Meaning of the sentence is not very clear | Change "A bit in the OUI Response Criteria field of 1 indicates that the receiver must know the Organization Identifier field of the corresponding Vendor Specific element in order to respond to the request and otherwise is0." to "A bit in the OUI Response Criteria field set to 1 indicates that the receiver must know the Organization Identifier field of the corresponding Vendor Specific element in order to respond to the request and otherwise it is set to 0" | REVISED (TGai General: 2013-09-19 11:45:33Z) - REVISED. The text is corrected. New text is: A bit value of 1, in the OUI Response Criteria field of 1 indicates that the receiver must know holds the Organization Identifier field of the corresponding Vendor Specific element in order to respond to the request and otherwise is 0. Text changes are reflected in https://mentor.ieee.org/802.11/dcn/13/11-13-1206-03-00ai-text-for-8-4-2-177.docx | EDITOR |  | Approved | TGai General: 2013-09-19 07:40:35Z - Díscussion of https://mentor.ieee.org/802.11/dcn/13/11-13-1206-02-00ai-text-for-8-4-2-177.docx Detailed walk through the document during session. On-screen edits are reflected in rev3 of the document: https://mentor.ieee.org/802.11/dcn/13/11-13-1206-03-00ai-text-for-8-4-2-177.docx. TGai General: 2013-09-19 01:16:32Z - Discussion of https://mentor.ieee.org/802.11/dcn/13/11-13-1206-00-00ai-text-for-8-4-2-177.docx which shows text changes resulting from suggested comment resolution. |  |  |  | 2013-09-19 11:46 | TGai General
2409 | G Rajendra Kumar | 198 | 1 | 10.44.3 | 89 | 47 | E | N | 89.47 | 47 | 10.44.3 |  |  | Lee Armstrong |  |  | Spelling mistake | "nei gb or" should be written as "neighbor" |  | EDITOR | Editorial | [5 empty] | 2013-09-16 07:08 | TGai General
2410 | G Rajendra Kumar | 198 | 1 | 10.44.4.1 | 90 | 16 | E | N | 90.16 | 16 | 10.44.4.1 |  |  | Lee Armstrong |  |  | "Of" is missing in the sentence | Change "encapsulation a higher layer protocol" to "encapsulation of a higher protocol" |  | EDITOR | Editorial | [5 empty] | 2013-09-16 07:08 | TGai General
2411 | G Rajendra Kumar | 198 | 1 | 10.44.5 | 91 | 12 | E | N | 91.12 | 12 | 10.44.5 |  |  | Lee Armstrong |  |  | Closing bracket missing | Change "[IETF RFC 6696." to "[IETF RFC 6696]." |  | EDITOR | Editorial | [5 empty] | 2013-09-16 07:08 | TGai General
2412 | George Calcev | 198 | 1 | 8.4.2.176 | 39 |  | T | Y | 39 |  | 8.4.2.176 |  | V | Santosh Pandey |  | 14 | If the value is 7', what is the value referring to? Is it the value of TBTT Information Field Type? However, 'TBTT information field type' subfield has only two bits, and cannot be 7. | Please clarify. | Revised: In TGai Draft 1.1 39.54, replace the second and third setence of the paragraph with the following: "When the value of TBTT Information Length is 1, the TBTT Information field contains the TBTT Offset subfield. When the value of TBTT Information Length is 7, the TBTT Information field contains the TBTT Offset and the BSSID subfields. Other values are reserved." Note: same resolution as for CID 2663 | EDITOR | 2013-11-Dallas-6 | Approved | TGai General: 2013-11-13 15:08:50Z - Discussed in group and all resolutions are felt acceptable to the group. |  |  |  | 2013-11-13 22:23 | TGai General
2413 | George Calcev | 198 | 1 | 8.4.2.187 | 54 | 65 | T | Y | 54.65 | 65 | 8.4.2.187 |  |  | Lee Armstrong |  |  | ILSC is not defined.I think it is FILSC | Change 'ILSC' to 'FILSC'. |  | EDITOR | Editorial | [5 empty] | 2013-09-16 07:08 | TGai General
2414 | George Calcev | 198 | 1 | 8.4.2.187 | 56 |  | T | Y | 56 |  | 8.4.2.187 |  | A | Lin Cai |  | 11 | Which field does the 'ILS Synchronization' sub-field belongs to? | Delete Figure 8-183dv - ILS Synchronization subfield. | Accept | EDITOR | 2013-11-Dallas-3 | Approved | TGai General: 2013-11-13 01:22:53Z - Resolution and corresponding contribution implementing the resolution discussed in Tue PM2 slot. Rdy for motion.. |  |  |  | 2013-11-13 19:54 | TGai General
2415 | George Calcev | 198 | 1 | 10.1.4.3.9 | 77 | 7 | E | Y | 77.07 | 7 | 10.1.4.3.9 |  |  | Lee Armstrong |  |  | ANQP Configuration set is defined but GAS Configuration is not. | Change 'GAS' to 'ANQP'. |  | EDITOR | Editorial | [5 empty] | 2013-09-16 07:08 | TGai General
2416 | George Calcev | 198 | 1 | 10.44.3 | 89 | 54 | T | Y | 89.54 | 54 | 10.44.3 |  |  | Santosh Pandey |  |  | TMBB Information Field Type' subfield in the neighbor AP information field, not clear where is generated | Please provide detail descriptions to clarify it. |  | TGai General | [6 empty] | 2013-09-16 16:10 | TGai General
2417 | George Calcev | 198 | 1 | 10.44.6.2 | 92 | 40 | E | Y | 92.4 | 40 | 10.44.6.2 |  | V | Lin Cai |  | 11 | Is here ILSC or FILSC? | Change 'an ILSC' to 'a FILSC'. | Revised. Instruct the editor to apply changes as in https://mentor.ieee.org/802.11/dcn/13/11-13-1417-01-00ai-comments-resolutions-for-cids-related-to-dils.docx. The sentences that include 'ILSC STA' have been removed. | EDITOR | 2013-11-Dallas-3 | Approved | TGai General: 2013-11-13 01:22:53Z - Resolution and corresponding contribution implementing the resolution discussed in Tue PM2 slot. Rdy for motion.. |  |  |  | 2013-11-13 19:54 | TGai General
2418 | George Calcev | 198 | 1 | 10.44.6.2 | 92 | 43 | E | Y | 92.43 | 43 | 10.44.6.2 |  | V | Lin Cai |  | 11 | Is here ILSC or FILSC? | Change 'an ILSC' to 'a FILSC'. | Revised. Instruct the editor to apply changes as in https://mentor.ieee.org/802.11/dcn/13/11-13-1417-01-00ai-comments-resolutions-for-cids-related-to-dils.docx. The sentences that include 'ILSC STA' have been removed. | EDITOR | 2013-11-Dallas-3 | Approved | TGai General: 2013-11-13 01:22:53Z - Resolution and corresponding contribution implementing the resolution discussed in Tue PM2 slot. Rdy for motion.. |  |  |  | 2013-11-13 19:54 | TGai General
2419 | GEORGE CHERIAN | 198 | 1 | 8 | 7 | 4 | E | N | 7.04 | 4 | 8 |  | A | Editor |  | 8 | Add "if" before "identity of trusted third party is known" | If a FILS STA discovers that the AP supports FILS authentication and the if identity of the trusted third party is known (and trusted) by the STA, the STA may initiate FILS authentication | ACCEPTED (EDITOR: 2013-09-17 10:04:04Z) - In D1.1 | EDITOR | 2013-09-Nanjing-01 | Approved | TGai General: 2013-09-19 02:33:21Z - All resulting changes reflected in Tgai Draft 1.1. |  |  |  | 2013-09-19 08:57 | TGai General
2420 | GEORGE CHERIAN | 198 | 1 | 37 | 9 | 6 | E | N | 9.06 | 6 | 37 |  | A | Editor |  | 8 | Add "," after "FILSRequestParameters" |  | ACCEPTED (EDITOR: 2013-09-18 08:17:46Z)In D1.1 | EDITOR | 2013-09-Nanjing-01 | Approved | TGai General: 2013-09-19 02:33:21Z - All resulting changes reflected in Tgai Draft 1.1. |  |  |  | 2013-09-19 08:57 | TGai General
2421 | GEORGE CHERIAN | 198 | 1 | 9 | 14 | 6 | E | N | 14.06 | 6 | 9 |  |  | Lee Armstrong |  |  | Add "," after "ILSUserPriority" |  |  | EDITOR | Editorial | [5 empty] | 2013-09-16 07:08 | TGai General
2422 | GEORGE CHERIAN | 198 | 1 | 11 | 14 | 6 | E | N | 14.06 | 6 | 11 |  |  | George Cherian |  |  | Change "FILSWrappedData" to "FILSAuthData" | This is a global change |  | TGai General |  |  | TGai General: 2013-11-13 15:25:39Z - Reassigned to George Cherian Tgai General: 2013-11-11 23:06:03Z - Initial proposed resolutions discussed during telco on Oct. 29. Resolutions and corresponding text implementing them included in 11-13/1298r1, 11-13/1174r0, and 11-13/1294r0. General comment that "TLV" is already defined in Tgaf and that we should not reinvent the wheel but use the Tgaf definition if it suits our needs. Hitoshi will check on this. A detailed presentations on the comment resolutions will be made in Dallas.. |  |  |  | 2013-11-13 15:26 | TGai General
2423 | GEORGE CHERIAN | 198 | 1 | 30 | 14 | 6 | T | N | 14.06 | 6 | 30 |  |  | Lee Armstrong |  |  | Wrong reference | Change "8.4.2.186.1" to "8.4.2.188" |  | EDITOR | Editorial | [5 empty] | 2013-09-16 07:08 | TGai General
2424 | GEORGE CHERIAN | 198 | 1 | 30 | 14 | 6 | T | N | 14.3 | 6 | 6 |  |  | Dan Harkins |  |  | Clarify that the data is "authentication data" | Used for the STA and AP to communicate authentication data used by the FILS authentication algorithm |  | TGai General | Security | [5 empty] | 2013-09-17 03:29 | TGai General
2425 | GEORGE CHERIAN | 198 | 1 | 7 | 15 | 6 | T | N | 15.06 | 6 | 7 |  |  | Lee Armstrong |  |  | Wrong reference | Change "8.4.2.186.1" to "8.4.2.188" |  | EDITOR | Editorial | [5 empty] | 2013-09-16 07:08 | TGai General
2426 | GEORGE CHERIAN | 198 | 1 | 7 | 15 | 6 | T | N | 15.7 | 6 | 6 |  |  | Dan Harkins |  |  | Clarify that the data is "authentication data" | Used for the STA and AP to communicate authentication data used by the FILS authentication algorithm |  | TGai General | Security | [5 empty] | 2013-09-17 03:29 | TGai General
2427 | GEORGE CHERIAN | 198 | 1 | 47 | 15 | 6 | T | N | 15.06 | 6 | 47 |  |  | Lee Armstrong |  |  | Wrong reference | Change "8.4.2.186.1" to "8.4.2.188" |  | EDITOR | Editorial | [5 empty] | 2013-09-16 07:08 | TGai General
2428 | GEORGE CHERIAN | 198 | 1 | 47 | 15 | 6 | T | N | 15.47 | 6 | 6 |  |  | Dan Harkins |  |  | Clarify that the data is "authentication data" | Used for the STA and AP to communicate authentication data used by the FILS authentication algorithm |  | TGai General | Security |  | Discussed in telco on Oct. 15.: “may optionally” and “shall consider” are also used in baseline. Suggestion to reject as the commenter should bring this issue up against the baseline (ask comment to be made to REVmc) |  |  |  | 2013-11-11 22:03 | TGai General
2429 | GEORGE CHERIAN | 198 | 1 | 57 | 16 | 6 | T | N | 16.57 | 6 | 6 |  |  | George Cherian |  |  | Clarify that "FILSIPAddressRequestData" is used for explicit IP address assignment | Used to explictly request for an IP address. The request may be for a new IP address or a specified IP address |  | TGai General | Higher Layer Setup |  | TGai General: 2013-11-11 23:06:03Z - Initial proposed resolutions discussed during telco on Oct. 29. Resolutions and corresponding text implementing them included in 11-13/1298r1, 11-13/1174r0, and 11-13/1294r0. General comment that "TLV" is already defined in Tgaf and that we should not reinvent the wheel but use the Tgaf definition if it suits our needs. Hitoshi will check on this. A detailed presentations on the comment resolutions will be made in Dallas.. |  |  |  | 2013-11-19 14:08 | TGai General
2430 | GEORGE CHERIAN | 198 | 1 | 13 | 18 | 6 | E | N | 18.06 | 6 | 13 |  |  | Lee Armstrong |  |  | 2 typo "Uused" (line 13 & 17) | Typo also in line 17 |  | EDITOR | Editorial | [5 empty] | 2013-09-16 07:08 | TGai General
2431 | GEORGE CHERIAN | 198 | 1 | 22 | 20 | 6 | E | N | 20.06 | 6 | 22 |  |  | Lee Armstrong |  |  | Change "communicate" to "send" |  |  | EDITOR | Editorial | [5 empty] | 2013-09-16 07:08 | TGai General
2432 | GEORGE CHERIAN | 198 | 1 | 20 | 21 | 6 | T | N | 21.2 | 6 | 6 |  |  | George Cherian |  |  | Clarify that "FILSIPAddressRequestData" is used for explicit IP address assignment | Used to explictly request for an IP address. The request may be for a new IP address or a specified IP address |  | TGai General | Higher Layer Setup | [5 empty] | 2013-09-17 03:36 | TGai General
2433 | GEORGE CHERIAN | 198 | 1 | 29 | 22 | 6 | E | N | 22.06 | 6 | 29 |  |  | Lee Armstrong |  |  | Change "communicate" to "send" |  |  | EDITOR | Editorial | [5 empty] | 2013-09-16 07:08 | TGai General
2434 | GEORGE CHERIAN | 198 | 1 | 37 | 23 | 6 | T | N | 23.37 | 6 | 6 |  |  | George Cherian |  |  | Change the field + description from "FILSIPAddressAssignmentData" to "FILSIPAddressRequestData" |  |  | TGai General | Higher Layer Setup | [5 empty] | 2013-09-17 03:36 | TGai General
2435 | GEORGE CHERIAN | 198 | 1 | 16 | 25 | 8 | T | N | 25.18 | 8 | 8 |  |  | Cas |  |  | Clarify that FILS Wrapped Data Element is only an example of Fragment IE | with the exception of the Fragment IE (For example, 8.4.2.188 (FILS Wrapped Data element)). |  | TGai General | [6 empty] | 2013-11-14 15:07 | TGai General
2436 | GEORGE CHERIAN | 198 | 1 | 31 | 26 | 8 | T | N | 26.31 | 8 | 8 |  | A | Santosh Pandey |  | 14 | Remove FILS Identity from Beacon frame. The information is already available in FILS Indication |  | Accept | EDITOR | 2013-11-Dallas-6 | Approved | TGai General: 2013-11-13 15:08:50Z - Discussed in group and all resolutions are felt acceptable to the group. TGai General: 2013-11-11 22:04:51Z - Discussed in telco on Oct. 15. No opjections to accept. |  |  |  | 2013-11-13 22:23 | TGai General
2437 | GEORGE CHERIAN | 198 | 1 | 8 | 27 | 8 | T | N | 27.08 | 8 | 8 |  |  | Rob Sun |  |  | No explicit MIC field is present in the Association Request | Add MIC field to Association Req frame |  | TGai General | [6 empty] | 2013-11-14 15:07 | TGai General
2438 | GEORGE CHERIAN | 198 | 1 | 30 | 27 | 8 | T | N | 27.3 | 8 | 8 |  |  | Rob Sun |  |  | No explicit MIC field is present in the Association Resp | Add MIC field to Association Resp frame |  | TGai General | [6 empty] | 2013-11-14 15:08 | TGai General
2439 | GEORGE CHERIAN | 198 | 1 | 37 | 30 | 8 | T | N | 30.37 | 8 | 8 |  |  | George Cherian |  |  | Remove FILS Identity from Probe Resp frame. The information is already available in FILS Indication |  |  | TGai General | [6 empty] | 2013-11-14 15:09 | TGai General
2440 | GEORGE CHERIAN | 198 | 1 | 28 | 31 | 8 | T | N | 31.28 | 8 | 8 |  |  | George Cherian |  |  | FILS Identity is not needed in Auth frame | Remove FILS Identity |  | TGai General | [6 empty] | 2013-11-14 15:09 | TGai General
2441 | GEORGE CHERIAN | 198 | 1 | 2 | 34 | 8 | E | N | 34.08 | 8 | 2 |  |  | Lee Armstrong |  |  | Move the table to section 8.4.1.53 |  |  | EDITOR | Editorial | [5 empty] | 2013-09-16 07:08 | TGai General
2442 | GEORGE CHERIAN | 198 | 1 | 35 | 37 | 8 | E | N | 37.08 | 8 | 35 |  |  | Lee Armstrong |  |  | Table number not correct |  |  | EDITOR | Editorial | [5 empty] | 2013-09-16 07:08 | TGai General
2443 | GEORGE CHERIAN | 198 | 1 | 8 | 38 | 8 | E | N | 38.08 | 8 | 8 |  |  | Lee Armstrong |  |  | Table caption not correct | Change "GAS" to "ANQP" |  | EDITOR | Editorial | [5 empty] | 2013-09-16 07:08 | TGai General
2444 | GEORGE CHERIAN | 198 | 1 | 37 | 38 | 8 | E | N | 38.08 | 8 | 37 |  |  | Lee Armstrong |  |  | Remove "4" |  |  | EDITOR | Editorial | [5 empty] | 2013-09-16 07:08 | TGai General
2445 | GEORGE CHERIAN | 198 | 1 | 58 | 39 | 8 | T | N | 39.58 | 8 | 8 |  |  | Jarkko Kneckt |  |  | Change "TBTT Information Field Type" to "TBTT Information Field Length" |  |  | TGai General | [6 empty] | 2013-11-14 15:14 | TGai General
2446 | GEORGE CHERIAN | 198 | 1 | 62 | 7 | 4 | G | N | 7.62 | 4 | 4 |  |  | George Cherian |  |  | Add PSK to the non-TTP based Authentication |  |  | TGai General | Security | [5 empty] | 2013-09-17 02:59 | TGai General
2447 | GEORGE CHERIAN | 198 | 1 | 7 | 46 | 8 | T | N | 46.07 | 8 | 8 |  |  | George Cherian |  |  | Create a uniform structure for both TTP & non-TTP case | Main changes: 1. Remove IP Address type from figure 8-401de 2. Number of domains set to 1 for non-TTP 3. Remove the restriction that the domain information is present only when EAP-RP is used (line 64, pp 46) 4. Hashed-domain-name ignored for non-TTP (pp47, line 12) |  | TGai General | [6 empty] | 2013-11-14 15:16 | TGai General
2448 | GEORGE CHERIAN | 198 | 1 | 46 | 49 | 8 | T | N | 49.08 | 8 | 46 |  |  | Lee Armstrong |  |  | Add a reference to table 8.183ai |  |  | EDITOR | Editorial | [5 empty] | 2013-09-16 07:08 | TGai General
2449 | GEORGE CHERIAN | 198 | 1 | 45 | 58 | 8 | T | N | 58.08 | 8 | 45 |  | A | Dan Harkins |  | 10 | Add FILS Secure Container to the IEs that may be fragmented |  | Accept | EDITOR | 2013-11-Dallas-2 | Approved | TGai General: 2013-11-11 23:59:44Z - Discussed two times on Monday and Tuesday. Group ready to approve. |  |  |  | 2013-11-13 19:54 | TGai General
2450 | GEORGE CHERIAN | 198 | 1 | 23 | 59 | 8 | E | N | 59.08 | 8 | 23 |  |  | Lee Armstrong |  |  | Add reference to Configuration Set | Add reference to 8.4.4.23 |  | EDITOR | Editorial | [5 empty] | 2013-09-16 07:08 | TGai General
2451 | GEORGE CHERIAN | 198 | 1 | 21 | 64 | 8 | E | N | 64.08 | 8 | 21 |  |  | Lee Armstrong |  |  | Remove ";" |  |  | EDITOR | Editorial | [5 empty] | 2013-09-16 07:08 | TGai General
2452 | GEORGE CHERIAN | 198 | 1 | 51 | 73 | 10 | T | N | 73.51 | 10 | 10 |  |  | Jarkko Kneckt |  |  | Add clarification that "when one of the following is received" | "...channel for which the STA has received one of the following after the MLME-SCAN.request primitive" |  | TGai General | [6 empty] | 2013-11-14 15:21 | TGai General
2453 | GEORGE CHERIAN | 198 | 1 | 2 | 74 | 10 | T | N | 74.02 | 10 | 10 |  | V | Jason Lee | 11-13/1317 | 18 | Clarification, since sentence is not complete | When present, the MaxChannelTime field of the Probe Response Reception Time element of the Probe Request frame is set to the MaxChannelTime of the MLME-SCAN.request as defined in 8.4.2.178 | REVISED (TGai General: 2013-11-14 02:52:07Z) - Revised. Adopt changes as in https://mentor.ieee.org/802.11/dcn/13/11-13-1269-06-00ai-active-scanning-text.docx | EDITOR | 2013-11-Dallas-10 | Approved | TGai General: 2013-11-14 03:02:28Z - Detailed rational for the resolutoin is given in 11-13/1317. |  |  |  | 2013-11-14 14:41 | TGai General
2454 | GEORGE CHERIAN | 198 | 1 | 29 | 76 | 10 | T | N | 76.29 | 10 | 10 |  |  | George Cherian |  |  | Paragraph is not clear |  |  | TGai General | Discovery |  | Assigned to commenter to come up with a submission clearly stating the issue with the paragraph (what is not clear). |  |  |  | 2013-09-17 09:47 | TGai General
2455 | GEORGE CHERIAN | 198 | 1 | 25 | 80 | 10 | T | N | 80.1 | 10 | 25 |  |  | Lee Armstrong |  |  | State transition: Disassociation from state-4 will transition to state-1 |  |  | EDITOR | Editorial | [5 empty] | 2013-09-16 07:08 | TGai General
2456 | GEORGE CHERIAN | 198 | 1 | 64 | 84 | 10 | T | N | 84.64 | 10 | 10 |  |  | Rob Sun |  |  | Disassociation should change FILS's state to stae-1 |  |  | TGai General | [6 empty] | 2013-11-14 15:25 | TGai General
2457 | GEORGE CHERIAN | 198 | 1 | 47 | 89 | 10 | E | N | 89.1 | 10 | 47 |  |  | Lee Armstrong |  |  | Typo - nei gbo r |  |  | EDITOR | Editorial | [5 empty] | 2013-09-16 07:08 | TGai General
2458 | GEORGE CHERIAN | 198 | 1 | 29 | 92 | 10 | E | N | 92.1 | 10 | 29 |  |  | Lee Armstrong |  |  | Typo - reference should be 10.44.6.2 |  |  | EDITOR | Editorial | [5 empty] | 2013-09-16 07:08 | TGai General
2459 | GEORGE CHERIAN | 198 | 1 | 56 | 103 | 11 | T | N | 103.56 | 11 | 11 |  |  | Rob Sun |  |  | KeyAuth field is not defined in the Key confirmation element (8.4.2.180) |  |  | TGai General | [6 empty] | 2013-11-14 15:30 | TGai General
2460 | GEORGE CHERIAN | 198 | 1 | 41 | 107 | 11 | E | N | 107.11 | 11 | 41 |  |  | Lee Armstrong |  |  | Title not correct |  |  | EDITOR | Editorial | [5 empty] | 2013-09-16 07:08 | TGai General
2461 | GEORGE CHERIAN | 198 | 1 | 21 | 7 | 4 | T | N | 7.21 | 4 | 4.10.3.6 |  |  | Rob Sun |  |  | FILS State is not defined | Define FILS state |  | TGai General | [6 empty] | 2013-11-14 15:03 | TGai General
2462 | GEORGE CHERIAN | 198 | 1 | 61 | 10 | 6 | T | N | 10.61 | 6 | 6 |  | V | Jarkko Kneckt |  | 18 | What is the objective of the "intermediate_scan_result". Does it mean that an AP is found or not? | Lines 61-62: Define the properties of the "intermeidate_scan_result" | REVISED. The intermediate_scan_result is used to report immediately the discovered BSSs. | EDITOR | 2013-11-Dallas-9 | Approved | TGai General: 2013-11-14 02:40:47Z - Preparation of motion tab after review of resolutions during Wed. PM1. |  |  |  | 2013-11-14 14:41 | TGai General
2463 | GEORGE CHERIAN | 198 | 1 | 16 | 25 | 8 | T | N | 25.16 | 8 | 8 |  |  | Cas |  |  | Fragment IE should not be placed at any arbitrary location because devices expect IEs to be in the order of the IE Element ID | lines 16-19: Assign 254 as the Element ID for the fragment ID, that way it appears just before any vendor specific IEs |  | TGai General | [6 empty] | 2013-11-14 15:06 | TGai General
2464 | GEORGE CHERIAN | 198 | 1 |  | 35 | 8 | T | N | 35 | 8 | 8 |  |  | George Cherian |  |  | Too many new information elements have been defined in 11ai. 11ai has 14 new IEs as compared to 11ac which introduced only 9 and 11ac was a much more complex standard | Reduce the number of defined IEs by consolidating some of the IEs into a single IE |  | TGai General | General |  | TGai General: 2013-09-19 01:54:16Z - Needs a submission to see if elements can be combined. Assigned to Commenter to provide a submissions to discuss it during the next telecon. Jarkko Kneckt volunteered to assist in preparing a contribution. |  |  |  | 2013-09-19 01:56 | TGai General
2465 | GEORGE CHERIAN | 198 | 1 |  | 40 | 8 | T | N | 40.08 | 8 |  |  | J | Jarkko Kneckt |  | 18 | OUI response criteria has no place in a non vendor specific element | Remove referenceces to OUI (pp 40-42, several lines) | REJECTED. The OUI Response Criteria is present in the FILS Request Parameters. The OUI Response Criteria does not add anything to the Vendor Specific elements. The is simply making a logic which of hte Vendor Specific elements is used in the criteria to consider should the STA response to the Probe Response. | EDITOR | 2013-11-Dallas-9 | Approved | TGai General: 2013-11-14 02:40:47Z - Preparation of motion tab after review of resolutions during Wed. PM1. Reassigned to Jarkko as per decion on conf call October 15 |  |  |  | 2013-11-14 14:41 | TGai General
2466 | GEORGE CHERIAN | 198 | 1 | 50 | 41 | 8 | T | N | 41.08 | 8 | 50 |  | J | Editor | 11-13/1206r2 | 9 | Remove references to data access categories for a probe response. A probe response is not data. | (lines 50-61) Remove all references to data traffic access categories for probe response. A probe response is not a data frame. It does not have data like access category. A new device also does not know how an AP is managing its Access Categories, so how is it expected to choose a category. | REJECTED (TGai General: 2013-09-19 07:45:05Z) REJECTED. The commenter indicates that delay values of the Table 8-183cv are related to Probe Response frame. The delays are related to data transmission delays for each AC of hte data. The criteria uses AC specific access delays to determine should the response be transmitted. | EDITOR |  |  | TGai General: 2013-09-19 07:40:35Z - Díscussion of https://mentor.ieee.org/802.11/dcn/13/11-13-1206-02-00ai-text-for-8-4-2-177.docx Detailed walk through the document during session. On-screen edits are reflected in rev3 of the document: https://mentor.ieee.org/802.11/dcn/13/11-13-1206-03-00ai-text-for-8-4-2-177.docx. TGai General: 2013-09-19 01:16:32Z - Discussion of https://mentor.ieee.org/802.11/dcn/13/11-13-1206-00-00ai-text-for-8-4-2-177.docx which shows text changes resulting from suggested comment resolution. |  |  |  | 2013-09-19 07:46 | TGai General
2467 | GEORGE CHERIAN | 198 | 1 | 62 | 41 | 8 | T | N | 41.08 | 8 | 62 |  | J | Editor | 11-13/1206r2 | 9 | Refererence to 8.4.2.21 is wrong. 8.4.2.21 refers to channel switching | The entire table is of questionable value. I propose removing it and associated text. | REJECTED (TGai General: 2013-09-19 07:46:20Z) - REJECTED. The table specifies how the access delays of the data frames that are considered as a probe response criteria. Similar to CID 3199 that corrects the reference number. | EDITOR | Editorial |  | TGai General: 2013-09-19 07:40:35Z - Díscussion of https://mentor.ieee.org/802.11/dcn/13/11-13-1206-02-00ai-text-for-8-4-2-177.docx Detailed walk through the document during session. On-screen edits are reflected in rev3 of the document: https://mentor.ieee.org/802.11/dcn/13/11-13-1206-03-00ai-text-for-8-4-2-177.docx. |  |  |  | 2013-09-19 08:04 | TGai General
2468 | GEORGE CHERIAN | 198 | 1 | 27 | 69 | 10 | T | N | 69.27 | 10 | 10 |  |  | Lei Wang |  |  | Reception of FILS discovery frames should not be mandatory. It is not clear how useful the FILS discovery frame will be. To be useful, the FILS discovery frame must be sent frequently, however if a number of neighboring BSSs do it, then the medium will be too busy accomodating these frames | Lines 27-30: Change "shall" to should. Reception of FILS discovery frame should not be mandatory |  | TGai General | [6 empty] | 2013-11-14 15:19 | TGai General
2469 | GEORGE CHERIAN | 198 | 1 | 53 | 69 | 10 | T | N | 69.53 | 10 | 10 |  |  | Lei Wang |  |  | Text describes internal operation of a device. No normative requirements should be placed | Lines 53-55: Change "shall" to should. |  | TGai General | [6 empty] | 2013-11-14 15:19 | TGai General
2470 | GEORGE CHERIAN | 198 | 1 | 31 | 71 | 10 | E | N | 71.31 | 10 | 10 |  |  | Jarkko Kneckt |  |  | Clarify what received means | Change received to decoded, since devices may be able to use probe responses that are sent to other devices. |  | TGai General | [6 empty] | 2014-01-06 10:14 | TGai General
2471 | GEORGE CHERIAN | 198 | 1 | 50 | 73 | 10 | E | N | 73.1 | 10 | 50 |  |  | Lee Armstrong |  |  | Change lines as shown | Lines 50-52: "When an MLME receives a MLME-SCAN request primitive with ScanType indicating active scan, a STA should refrain from transmitting a probe request in a channel for which any of the following are received:" |  | EDITOR | Editorial | [5 empty] | 2013-09-16 07:08 | TGai General
2472 | GEORGE CHERIAN | 198 | 1 | 50 | 74 | 10 | E | N | 74.1 | 10 | 50 |  |  | Lee Armstrong |  |  | "shall examine" is not normative text. | change to "..equal to 1 responds with a probe response only if:. |  | EDITOR | Editorial | [5 empty] | 2013-09-16 07:08 | TGai General
2473 | GEORGE CHERIAN | 198 | 1 | 59 | 74 | 10 | T | N | 74.59 | 10 | 10 |  |  | Jarkko Kneckt |  |  | No need for imposing requirements on the rates of probe response frame with a "shall" statement. Should be an implementation decision | Lines 59-61: Change "shall" to should. |  | TGai General | [6 empty] | 2013-11-14 15:21 | TGai General
2474 | GEORGE CHERIAN | 198 | 1 | 64 | 74 | 10 | T | N | 74.64 | 10 | 10 |  |  | Jarkko Kneckt |  |  | Incorrect to state that "A result of procedures defined in this sub clause is that in each infrastructure BSS and IBSS there is at least one STA that is awake at any given time ..." | Remove the lines. Does not add any information or behavior information. (pp74, line 64 to pp75 line 22) |  | TGai General | [6 empty] | 2013-11-14 15:22 | TGai General
2475 | GEORGE CHERIAN | 198 | 1 | 9 | 76 | 10 | E | N | 76.09 | 10 | 10 |  |  | Jarkko Kneckt |  |  | Avoid language such as "STA knows". STAs are devices not persons | Change language |  | TGai General | [6 empty] | 2013-11-14 15:22 | TGai General
2476 | GEORGE CHERIAN | 198 | 1 | 30 | 76 | 10 | E | N | 76.3 | 10 | 10 |  |  | Jarkko Kneckt |  |  | What does "may choose not to" mean. State the behavior in precise terms | Correct language |  | TGai General | [6 empty] | 2013-11-14 15:23 | TGai General
2477 | GEORGE CHERIAN | 198 | 1 | 54 | 76 | 10 | T | N | 76.54 | 10 | 10 |  |  | Jarkko Kneckt |  |  | Change "shall" to should. Behavior should not be mandatory. | No need to make the behavior mandatory (lines 54-59) |  | TGai General | [6 empty] | 2013-11-14 15:23 | TGai General
2478 | GEORGE CHERIAN | 198 | 1 | 36 | 86 | 10 | E | N | 86.36 | 10 | 10 |  |  | George Calcev |  |  | Change "may" to should | As in comment |  | TGai General | [6 empty] | 2013-11-14 15:26 | TGai General
2479 | GEORGE CHERIAN | 198 | 1 | 30 | 87 | 10 | E | N | 87.1 | 10 | 30 |  |  | Lee Armstrong |  |  | Why is the text italicized? | Change text font (lines 30-43) |  | EDITOR | Editorial | [5 empty] | 2013-09-16 07:08 | TGai General
2480 | GEORGE CHERIAN | 198 | 1 | 3 | 88 | 10 | E | N | 88.1 | 10 | 3 |  |  | Lee Armstrong |  |  | Acronyms in the section need to be included in Acronyms list. | Lines 3-65: Update acronyms table |  | EDITOR | Editorial | [5 empty] | 2013-09-16 07:08 | TGai General
2481 | GEORGE CHERIAN | 198 | 1 |  | 88 | 10 | T | N | 88.1 | 10 |  |  | J | Lei Wang |  | 17 | Objective of this section is unclear. No clear distinction between normative and informative text | Rewrite the section demarcating what is normative and informative. Use tables instead of verbose text to describe behavior based on fields in the FD frame | Reject. The FD frame format Table is given in Subclause 8.5.8.35. | EDITOR | 2013-11-Dallas-8 | Approved | TGai General: 2013-11-14 00:48:20Z - Final review of resolutions on Wed PM1. Rdy for motion. |  |  |  | 2013-11-14 14:37 | TGai General
2482 | GEORGE CHERIAN | 198 | 1 |  | 89 | 10 | T | N | 89.1 | 10 |  |  |  | Santosh Pandey |  |  | Verbose text without clear description of what is normative and informative. Using statements such as "may optionally" does not make any sense. To much use of "may". Contains a sentence with "shall consider", which does not mean any thing. | Entire clause: The text of this clause should be described as informative. There should not be any "shall" statements in the text. |  | TGai General | [6 empty] | 2013-09-16 16:10 | TGai General
2483 | GEORGE CHERIAN | 198 | 1 | 12 | 90 | 10 | E | N | 90.1 | 10 | 12 |  |  | Lee Armstrong |  |  | Remove "1" from title | As in comment |  | EDITOR | Editorial | [5 empty] | 2013-09-16 07:08 | TGai General
2484 | GEORGE CHERIAN | 198 | 1 | 16 | 90 | 10 | E | N | 90.1 | 10 | 16 |  |  | Lin Cai |  |  | Correct line" ...used to request an IP address using an encapsulation of a higher layer ..." | As in comment |  | TGai General |  | Discussion | TGai General: 2013-11-13 18:51:21Z - The comment does not sufficiently detail an issue nor does it provide detailed changes to the draft that can be accepted in order to satisfy the comment. --- we cannot simply accept it. Tgai General: 2013-11-13 01:22:53Z - Resolution and corresponding contribution implementing the resolution discussed in Tue PM2 slot. Rdy for motion.. |  |  |  | 2013-11-13 18:52 | TGai General
2485 | GEORGE CHERIAN | 198 | 1 |  | 91 | 10 | T | N | 91.1 | 10 |  |  | J | Lin Cai |  | 11 | Differentiated Initial Link Setup framework is flawed since it attempts to add QoS features that are data stream features. The guarantees for data are in a statistical sense and make sense only when there are a large number of frames. Applying these techniques to a few Association frames will not achieve any meaningful results | Remove the section from the spec. | Reject. The design motivation of Differentiated Initial Link Setup framework is not to provide statistical QoS improvement for association frames, as did in IEEE 802.11e. Instead, it provides a selective admission control mechanism for APs to selectively allow a set of STAs to send link setup request frames to the APs. This element can be used when the APs found the network capacity cannot accommodate all associating STAs, and thus like to reserve network resources for 'high priority' users only, e.g., handoff users, by asking others to yield their priority for link setup. | EDITOR | 2013-11-Dallas-3 | Approved | TGai General: 2013-11-13 01:22:53Z - Resolution and corresponding contribution implementing the resolution discussed in Tue PM2 slot. Rdy for motion.. |  |  |  | 2013-11-13 19:54 | TGai General
2486 | GEORGE CHERIAN | 198 | 1 | 64 | 95 | 11 | E | N | 95.64 | 11 | 11 |  |  | George Cherian |  |  | Sentence "A STA performing authentication of fast initial link set-up performs FILS authentication". Sounds like a sentence like "An apple is an apple". | Lines 64-65: Remove lines |  | TGai General | [6 empty] | 2013-11-14 15:26 | TGai General
2487 | GEORGE CHERIAN | 198 | 1 | 1 | 97 | 11 | T | N | 97.1 | 11 | 11 |  |  | George Cherian |  |  | Text does not describe any normative behavior. Not clear why FILS allows authentication to multiple APs. | Remove lines 1-5 |  | TGai General | [6 empty] | 2013-11-14 15:27 | TGai General
2488 | GEORGE CHERIAN | 198 | 1 | 59 | 98 | 11 | E | N | 98.59 | 11 | 11 |  |  | George Cherian |  |  | Lines are unnecessarily verbose and do not have any explanative value. Suggest having a table to describe operation with and without TTP | As in comment remove lines 98:59 to 99:5 |  | TGai General | [6 empty] | 2013-11-14 15:27 | TGai General
2489 | GEORGE CHERIAN | 198 | 1 | 28 | 99 | 11 | T | N | 99.28 | 11 | 11 |  |  | George Cherian |  |  | Sentence is wrong. Association frames are not encrypted, only a portion of it marked by the Fragment IE are encrypted. | Correct sentence |  | TGai General | [6 empty] | 2013-11-14 15:27 | TGai General
2490 | GEORGE CHERIAN | 198 | 1 | 48 | 99 | 11 | E | N | 99.48 | 11 | 11 |  |  | George Cherian |  |  | Change first paragraph to simply state that and FILS IE is included in a beacon/probe response to indicate that the device is FILS capable. | Modify sentence (lines 48-51) |  | TGai General | [6 empty] | 2013-11-14 15:28 | TGai General
2491 | GEORGE CHERIAN | 198 | 1 | 62 | 99 | 11 | E | N | 99.62 | 11 | 11 |  |  | Dan Harkins |  |  | Not clear what "trusted public key" means | replace "trusted public key" with public key (lines 62-65) |  | TGai General | [6 empty] | 2013-11-14 15:28 | TGai General
2492 | GEORGE CHERIAN | 198 | 1 | 27 | 100 | 11 | E | N | 100.27 | 11 | 11 |  |  | George Cherian |  |  | Change to "The "Cryptosuite" field shall be set to 0" | as in comment |  | TGai General | [6 empty] | 2013-11-14 15:29 | TGai General
2493 | GEORGE CHERIAN | 198 | 1 | 4 | 103 | 11 | T | N | 103.04 | 11 | 11 |  |  | Rob Sun |  |  | Problems with consistency in the use of acronyms. KEK, KCK are well specified acronyms. KEK2 and KCK2 are variable names that are included for describing a method. Define KEK2 and KCK2 precisely. | as in comment |  | TGai General | [6 empty] | 2013-11-14 15:30 | TGai General
2494 | GEORGE CHERIAN | 198 | 1 | 6 | 103 | 11 | E | N | 103.06 | 11 | 11 |  |  | Rob Sun |  |  | Acronym overload. TK is already defined as temporal key. This paragraph redefines it to be Traffic Key. I believe the intention is still Temporal Key, if not, pick a different acronym | Amend acronym |  | TGai General | [6 empty] | 2013-11-14 15:30 | TGai General
2495 | GEORGE CHERIAN | 198 | 1 | 40 | 103 | 11 | T | N | 103.4 | 11 | 11 |  |  | Rob Sun |  |  | Change sentence: "Key confirmation for FILS authentication is carried in an Association Request followed by ...." | as in comment |  | TGai General | [6 empty] | 2013-11-14 15:30 | TGai General
2496 | GEORGE CHERIAN | 198 | 1 | 1 | 104 | 11 | T | N | 104.01 | 11 | 11 |  |  | Rob Sun |  |  | Sig-STA is not defined, define it or provide reference | as in comment |  | TGai General | [6 empty] | 2013-11-14 15:31 | TGai General
2497 | GEORGE CHERIAN | 198 | 1 | 47 | 105 | 11 | T | N | 105.47 | 11 | 11 |  |  | Rob Sun |  |  | No value in having the body part of the association response in the AAD. Potentially complicates implementation because a variable size portion now goes into computing the AAD | Remove item e |  | TGai General | [6 empty] | 2013-11-14 15:31 | TGai General
2498 | GEORGE CHERIAN | 198 | 1 | 28 | 3 | 3 | E | N | 3.03 | 3 | 28 |  | A | Editor |  | 8 | FILSC defined twice | Line 28,51: we only need one of them. | ACCEPTED (EDITOR: 2013-09-17 11:46:32Z)In D1.1 | EDITOR | 2013-09-Nanjing-01 | Approved | TGai General: 2013-09-19 02:33:21Z - All resulting changes reflected in Tgai Draft 1.1. |  |  |  | 2013-09-19 08:57 | TGai General
2499 | GEORGE CHERIAN | 198 | 1 | 56 | 5 | 4 | E | N | 5.04 | 4 | 56 |  | J | Editor |  | 8 | Awkward use of either | Either is used with 3 options | REJECTED (EDITOR: 2013-09-17 02:12:44Z)May not be desirable, but it is not really wrong "either". "Either " denotes that only one option is to be selected. See alternate definitions in dictionary: Conjunction - used preceding alternatives joined by "or" to indicate that there is a choice between two or more options. See CID 3164 | EDITOR | 2013-09-Nanjing-01 | Approved | TGai General: 2013-09-19 02:33:21Z - All resulting changes reflected in Tgai Draft 1.1. |  |  |  | 2013-09-19 08:57 | TGai General
2500 | GEORGE CHERIAN | 198 | 1 | 37 | 9 | 6 | E | N | 9.06 | 6 | 37 |  | A | Editor |  | 8 | Missing underlining | FILSRequestParameters should be underlined | ACCEPTED (EDITOR: 2013-09-18 08:18:35Z)In D1.1 | EDITOR | 2013-09-Nanjing-01 | Approved | TGai General: 2013-09-19 02:33:21Z - All resulting changes reflected in Tgai Draft 1.1. |  |  |  | 2013-09-19 08:57 | TGai General
2501 | GEORGE CHERIAN | 198 | 1 | 9 | 14 | 6 | E | N | 14.06 | 6 | 9 |  |  | Lee Armstrong |  |  | Missing underlining | ILSUserPriority should be underlined |  | EDITOR | Editorial | [5 empty] | 2013-09-16 07:08 | TGai General
2502 | GEORGE CHERIAN | 198 | 1 | 45 | 16 | 6 | E | N | 16.06 | 6 | 45 |  |  | Lee Armstrong |  |  | Extra underlining | ILSUserPriority should not be underlined |  | EDITOR | Editorial | [5 empty] | 2013-09-16 07:08 | TGai General
2503 | GEORGE CHERIAN | 198 | 1 | 27 | 26 | 8 | E | N | 26.08 | 8 | 27 |  |  | Lee Armstrong |  |  | Duplicate numbering | Lines 27, 31: Two entries for Order 207 |  | EDITOR | Editorial | [5 empty] | 2013-09-16 07:08 | TGai General
2504 | GEORGE CHERIAN | 198 | 1 | 45 | 30 | 8 | E | N | 30.08 | 8 | 45 |  |  | Lee Armstrong |  |  | Extra text | Should the text (Sending a probe response) be removed? |  | EDITOR | Editorial | [5 empty] | 2013-09-16 07:08 | TGai General
2505 | GEORGE CHERIAN | 198 | 1 | 21 | 35 | 8 | E | N | 35.08 | 8 | 21 |  |  | Lee Armstrong |  |  | Typo | Should read: 6 to 257 |  | EDITOR | Editorial | [5 empty] | 2013-09-16 07:08 | TGai General
2506 | GEORGE CHERIAN | 198 | 1 | 34 | 42 | 8 | E | N | 42.08 | 8 | 34 |  | A | Editor | 11-13/1206r2 | 9 | Typo | Should read: is 0 |  | EDITOR | Editorial | Approved | TGai General: 2013-09-19 07:40:35Z - Díscussion of https://mentor.ieee.org/802.11/dcn/13/11-13-1206-02-00ai-text-for-8-4-2-177.docx Detailed walk through the document during session. On-screen edits are reflected in rev3 of the document: https://mentor.ieee.org/802.11/dcn/13/11-13-1206-03-00ai-text-for-8-4-2-177.docx. |  |  |  | 2013-09-19 08:48 | TGai General
2507 | GEORGE CHERIAN | 198 | 1 | 46 | 49 | 8 | E | N | 49.08 | 8 | 46 |  | V | Hitoshi Morioka |  | 16 | Wrong TVL ID | The TLV ID should be FILS IP Address Request | Revised. In line 46 in page 49, change "FILS IP Address Assignment" to "FILS IP Address Request". | EDITOR | 2013-11-Dallas-7 | Approved | TGai General: 2013-11-14 00:02:17Z - Final review of resolutions during Wed PM2.. TGai General: 2013-11-11 23:06:03Z - Initial proposed resolutions discussed during telco on Oct. 29. Resolutions and corresponding text implementing them included in 11-13/1298r1, 11-13/1174r0, and 11-13/1294r0. General comment that "TLV" is already defined in Tgaf and that we should not reinvent the wheel but use the Tgaf definition if it suits our needs. Hitoshi will check on this. A detailed presentations on the comment resolutions will be made in Dallas.. |  |  |  | 2013-11-14 14:35 | TGai General
2508 | GEORGE CHERIAN | 198 | 1 | 62 | 56 | 8 | E | N | 56.08 | 8 | 62 |  |  | Lee Armstrong |  |  | Typo | Should read: "Link Setup Bursty subfield" and later on the line "a burst" |  | EDITOR | Editorial | [5 empty] | 2013-09-16 07:08 | TGai General
2509 | GEORGE CHERIAN | 198 | 1 | 65 | 60 | 8 | E | N | 60.08 | 8 | 65 |  |  | Lee Armstrong |  |  | Typo | Extra text at the end of the line: "the ." |  | EDITOR | Editorial | [5 empty] | 2013-09-16 07:08 | TGai General
2510 | GEORGE CHERIAN | 198 | 1 | 14 | 64 | 8 | E | N | 64.08 | 8 | 14 |  |  | Lee Armstrong |  |  | Extra row in table | Remove the extra row from the table |  | EDITOR | Editorial | [5 empty] | 2013-09-16 07:08 | TGai General
2511 | GEORGE CHERIAN | 198 | 1 | 22 | 64 | 8 | E | N | 64.08 | 8 | 22 |  |  | Lee Armstrong |  |  | Typo | Word Report is misspelled |  | EDITOR | Editorial | [5 empty] | 2013-09-16 07:08 | TGai General
2512 | GEORGE CHERIAN | 198 | 1 | 34 | 73 | 10 | E | N | 73.1 | 10 | 34 |  |  | Lee Armstrong |  |  | Labeling in diagram | Lines 34, 37: The G1 labels should really be between the arrow points (like G3) |  | EDITOR | Editorial | [5 empty] | 2013-09-16 07:08 | TGai General
2513 | GEORGE CHERIAN | 198 | 1 | 59 | 77 | 10 | E | N | 77.59 | 10 | 10 |  |  | Jarkko Kneckt |  |  | Confusing sentence | Lines 59-65: This is a long confusing sentence. Should line 60 say "equal to true if the association" |  | TGai General | [6 empty] | 2013-11-14 15:24 | TGai General
2514 | GEORGE CHERIAN | 198 | 1 | 4 | 83 | 10 | E | N | 83.1 | 10 | 4 |  | A | Lee Armstrong |  | 19 | Extra text | Is the text at the end suppose to be there "[CID #1010, etc" | ACCEPTED (TGai General: 2013-11-14 17:31:18Z) - Accepted | EDITOR | 2013-11-Dallas-11 | Approved |  |  |  |  | 2013-11-14 18:34 | TGai General
2515 | GEORGE CHERIAN | 198 | 1 | 64 | 83 | 10 | E | N | 83.1 | 10 | 64 |  | V | Lee Armstrong |  | 19 | Typo | Need space between authentication procedure | TGai General: 2013-11-14 17:10:32Z - Revised: adopt changes as shown in 11-13/1330r2. | EDITOR | 2013-11-Dallas-11 | Approved | TGai General: 2013-11-14 17:10:32Z - Revised: adopt changes as shown in 11-13/1330r2. |  |  |  | 2013-11-14 18:34 | TGai General
2516 | GEORGE CHERIAN | 198 | 1 | 47 | 89 | 10 | E | N | 89.1 | 10 | 47 |  |  | Lee Armstrong |  |  | Typo | Looks like the word neighbor is missing a bunch of letters |  | EDITOR | Editorial | [5 empty] | 2013-09-16 07:08 | TGai General
2517 | GEORGE CHERIAN | 198 | 1 | 12 | 90 | 10 | E | N | 90.1 | 10 | 12 |  |  | Lee Armstrong |  |  | Typo | Extra 1 at the end of the line |  | EDITOR | Editorial | [5 empty] | 2013-09-16 07:08 | TGai General
2518 | GEORGE CHERIAN | 198 | 1 | 12 | 91 | 10 | E | N | 91.1 | 10 | 12 |  |  | Lee Armstrong |  |  | Typo | Missing ] after RFC |  | EDITOR | Editorial | [5 empty] | 2013-09-16 07:08 | TGai General
2519 | GEORGE CHERIAN | 198 | 1 | 58 | 39 | 8 | T | N | 39.58 | 8 | 8 |  |  | Santosh Pandey |  |  | The paragraph describing TBTT Information length incorrectly refers to TBTT Information Field Type and this is creating a lot of confusion on valid values for TBTT Info Field Type. | The text should be corrected to refer to Length and not Field Type |  | TGai General | [6 empty] | 2013-12-11 15:29 | TGai General
2520 | GEORGE CHERIAN | 198 | 1 | 14 | 39 |  | E | N | 39.14 |  | 8.4.2.175 |  |  | Jarkko Kneckt |  |  | Same variable "n" used in fig 8-401cp & 8-401cq - this can lead to some confusion that number of Neighbor AP Information fields could be the same as the number of TBTT Information Field | Since both these are referred in the same context, suggest using a different variable to avoid confusions |  | TGai General | [6 empty] | 2013-11-14 15:13 | TGai General
2521 | GEORGE CHERIAN | 198 | 1 | 20 | 46 | 8 | T | N | 46.08 | 8 | 20 |  |  | Lee Armstrong |  |  | Table 8-183af is not referring to FILS security type - it represents IP addr assignment method | Change the reference to Table 8-53m |  | EDITOR | Editorial | [5 empty] | 2013-09-16 07:08 | TGai General
2522 | GEORGE CHERIAN | 198 | 1 |  | 58 | 8 | T | N | 58.08 | 8 |  |  |  | Cas |  |  | Fragmentation scheme needs more explanation | The fragmentation/reassembly scheme the way it is currently described in the document is not complete. It brings up questions like how are the individual fragments identified, how is the order of the fragments identified, how the length parameter helps determine if this IE is a fragment or a complete by itself, etc. |  | TGai General | Security | Needs Submission | TGai General: 2013-09-18 08:16:56Z -- Comment does not provide a specific changes that can be applied to the draft. Commenter asked to come back with a contribution outlining specific changes to the draft. Assigned to George. |  |  |  | 2013-11-14 21:28 | TGai General
2523 | GEORGE CHERIAN | 198 | 1 | 30 | 89 | 10 | T | N | 89.1 | 10 | 30 |  |  | Santosh Pandey |  |  | Contradiction regarding number of Neighbor AP Information field per channel/operating class | Lines 30-31: Need to reword this sentence to be consistent with lines 5-6 on pg 39 |  | TGai General | [6 empty] | 2013-09-16 16:10 | TGai General
2524 | GEORGE CHERIAN | 198 | 1 | 38 | 12 | 6 | E | N | 12.06 | 6 | 38 |  | A | Editor |  | 8 | Extra (repeating) text under Description column for "FILS Indication" - "The information related to FILS" repeats twice | Lines 38-39: Remove the extra text. | ACCEPTED (EDITOR: 2013-09-18 09:17:52Z)In D1.1 | EDITOR | 2013-09-Nanjing-01 | Approved | TGai General: 2013-09-19 02:33:21Z - All resulting changes reflected in Tgai Draft 1.1. |  |  |  | 2013-09-19 08:57 | TGai General
2525 | GEORGE CHERIAN | 198 | 1 | 30 | 46 | 8 | E | N | 46.3 | 8 | 8 |  |  | Lee Armstrong |  |  | Paragraph starting line 30 & the following paragraph (starting at line 35), both refer and mean the same thing. | Lines 30 & 35Personally opinion: keep paragraph on line 30 and delete the one starting at line 35 |  | TGai General | Editorial |  | TGai General: 2013-09-17 08:59:24Z - Lee to look at the paragphs and to decide if the group needs to decide which one to delete |  |  |  | 2013-09-17 08:59 | TGai General
2526 | GEORGE CHERIAN | 198 | 1 | 42 | 51 | 8 | E | N | 51.08 | 8 | 42 |  |  | Lee Armstrong |  |  | Missing "is" | ... IPv4 address is the... |  | EDITOR | Editorial | [5 empty] | 2013-09-16 07:08 | TGai General
2527 | GEORGE CHERIAN | 198 | 1 |  | 58 | 8 | T | N | 58.08 | 8 |  | 2331 | J | Editor |  | 6 | Should the fragmentation figure refer to Fragment ID instead of Element ID? | The figure needs to refer to Fragment ID as the first field instead of Element ID. | REJECTED (TGai General: 2013-09-19 00:55:43Z) -- The text used in the draft follows the conventions used in REVmc | EDITOR | 2013-09-Nanjing-02 | Approved | TGai General: 2013-09-18 08:22:22Z -- We follow the convention used in REVmc. Groups in favor of rejecting for that reason. |  |  |  | 2013-09-19 04:10 | TGai General
2528 | GEORGE CHERIAN | 198 | 1 | 61 | 77 | 10 | E | N | 77.1 | 10 | 61 |  |  | Lee Armstrong |  |  | Incorrect reference to section related to AP CCC - it should be 8.4.2.184 instead of 8.4.2.185 | It should refer to section 8.4.2.184 |  | EDITOR | Editorial | [5 empty] | 2013-09-16 07:08 | TGai General
2529 | GEORGE CHERIAN | 198 | 1 | 6 | 78 | 10 | E | N | 78.1 | 10 | 6 |  |  | Lee Armstrong |  |  | Incorrect reference to section related to AP CCC - it should be 8.4.2.184 instead of 8.4.2.185 | It should refer to section 8.4.2.184 |  | EDITOR | Editorial | [5 empty] | 2013-09-16 07:08 | TGai General
2530 | GEORGE CHERIAN | 198 | 1 | 56 | 88 | 10 | E | N | 88.1 | 10 | 56 |  | V | Lei Wang |  | 17 | The text "information of" can be removed without loosing the meaning of the sentence |  | revised. See contribution https://mentor.ieee.org/802.11/dcn/13/11-13-1295-02-00ai-proposed-text-changes-in-10-44-2-for-tgai-comment-resolution.docx . Proposed resolution: remove the "the informaton of" in line 56 on page 88. | EDITOR | 2013-11-Dallas-8 | Approved | TGai General: 2013-11-14 00:48:20Z - Final review of resolutions on Wed PM1. Rdy for motion. |  |  |  | 2013-11-14 14:37 | TGai General
2531 | GEORGE CHERIAN | 198 | 1 | 46 | 89 | 10 | E | N | 89.1 | 10 | 46 |  |  | Lee Armstrong |  |  | neighbor spelt with spaces | Correct the spelling of neighbor |  | EDITOR | Editorial | [5 empty] | 2013-09-16 07:08 | TGai General
2532 | GEORGE CHERIAN | 198 | 1 | 34 | 3 | 3 | E | N | 3.03 | 3 | 34 |  | A | Editor |  | 8 | missing space between "layer" and "(" | add space between the two characters. | ACCEPTED (EDITOR: 2013-09-16 09:12:12Z)In D1.1 | EDITOR | 2013-09-Nanjing-01 | Approved | TGai General: 2013-09-19 02:33:21Z - All resulting changes reflected in Tgai Draft 1.1. |  |  |  | 2013-09-19 08:57 | TGai General
2533 | GEORGE CHERIAN | 198 | 1 | 56 | 5 | 4 | E | N | 5.04 | 4 | 56 |  | A | Editor |  | 8 | Missing space between "RSN" and "for" towards the end of the line. | "RSN for" | ACCEPTED (EDITOR: 2013-09-17 02:11:17Z)In D1.1 | EDITOR | 2013-09-Nanjing-01 | Approved | TGai General: 2013-09-19 02:33:21Z - All resulting changes reflected in Tgai Draft 1.1. |  |  |  | 2013-09-19 08:57 | TGai General
2534 | GEORGE CHERIAN | 198 | 1 | 25 | 10 | 6 | E | N | 10.06 | 6 | 25 |  | A | Editor |  | 8 | Change "." to "," | "When a specific BSSID is indicated in the MLMESCAN.request, the AP ConfigurationChangeCount associated with the stored configuration of the AP is optionally provided. when dot11FILSActivated is true." - should change to: "provided, when dot1" | ACCEPTED (EDITOR: 2013-09-18 08:48:17Z)In D1.1 | EDITOR | 2013-09-Nanjing-01 | Approved | TGai General: 2013-09-19 02:33:21Z - All resulting changes reflected in Tgai Draft 1.1. |  |  |  | 2013-09-19 08:57 | TGai General
2535 | GEORGE CHERIAN | 198 | 1 | 49 | 39 | 8 | E | N | 39.08 | 8 | 49 |  |  | Lee Armstrong |  |  | Extra "." | Remove extra "." |  | EDITOR | Editorial | [5 empty] | 2013-09-16 07:08 | TGai General
2536 | GEORGE CHERIAN | 198 | 1 | 44 | 40 | 8 | E | N | 40.08 | 8 | 44 |  |  | Lee Armstrong |  |  | Extra ")" on line 44 | Remove extra ")" |  | EDITOR | Editorial | [5 empty] | 2013-09-16 07:08 | TGai General
2537 | GEORGE CHERIAN | 198 | 1 | 5 | 48 | 8 | E | N | 48.08 | 8 | 5 |  |  | Lee Armstrong |  |  | Extra "." | Remove extra "." |  | EDITOR | Editorial | [5 empty] | 2013-09-16 07:08 | TGai General
2538 | GEORGE CHERIAN | 198 | 1 | 54 | 48 | 8 | E | N | 48.08 | 8 | 54 |  | J | Hitoshi Morioka |  | 16 | Repeating text | Remove repeating "an Association Response, or a Reassociation Response" | Rejected. The text is not repeating. | EDITOR | 2013-11-Dallas-7 | Approved | TGai General: 2013-11-14 00:02:17Z - Final review of resolutions during Wed PM2.. TGai General: 2013-11-11 23:06:03Z - Initial proposed resolutions discussed during telco on Oct. 29. Resolutions and corresponding text implementing them included in 11-13/1298r1, 11-13/1174r0, and 11-13/1294r0. General comment that "TLV" is already defined in Tgaf and that we should not reinvent the wheel but use the Tgaf definition if it suits our needs. Hitoshi will check on this. A detailed presentations on the comment resolutions will be made in Dallas.. |  |  |  | 2013-11-14 14:35 | TGai General
2539 | GEORGE CHERIAN | 198 | 1 | 21 | 61 | 8 | E | N | 61.08 | 8 | 21 |  |  | Lee Armstrong |  |  | Report is spelt wrong | Correct the spelling of "Report" |  | EDITOR | Editorial | [5 empty] | 2013-09-16 07:08 | TGai General
2540 | GEORGE CHERIAN | 198 | 1 | 2 | 67 | 8 | E | N | 67.08 | 8 | 2 |  |  | Lee Armstrong |  |  | Extra "." | Remove extra "." |  | EDITOR | Editorial | [5 empty] | 2013-09-16 07:08 | TGai General
2541 | GEORGE CHERIAN | 198 | 1 | 30 | 69 | 10 | E | N | 69.1 | 10 | 30 |  |  | Lee Armstrong |  |  | Space missing | Space missing between "BSSDescription.To actively scan" |  | EDITOR | Editorial | [5 empty] | 2013-09-16 07:08 | TGai General
2542 | GEORGE CHERIAN | 198 | 1 | 58 | 69 | 10 | E | N | 69.1 | 10 | 58 |  |  | Lee Armstrong |  |  | Confirm is spelt wrong | Correct the spelling of Confirm |  | EDITOR | Editorial | [5 empty] | 2013-09-16 07:08 | TGai General
2543 | GEORGE CHERIAN | 198 | 1 | 46 | 47 | 8 | T | N | 47.08 | 8 | 46 |  | V | George Cherian |  | 12 | Clarify that the domain that is connected to is the "routing domain" | A subnet-ID Token corresponding to the IP subnet to which the routing domain is connected is not present in the Domain information field | revised as per https://mentor.ieee.org/802.11/dcn/13/11-13-1311-03-00ai-fils-indication-element-comment-resolution.docx | EDITOR | 2013-11-Dallas-4 | Approved | TGai General: 2013-11-13 01:53:28Z - Resolutions and text implementing the resolutions discussed. All resolutions and iimplementations accepted by the group. TGai General: 2013-11-11 23:10:51Z - Initial suggested resolution discussed in telco on Nov. 5. Documents 11-13/1310r0 and 11-13/1311r0 contain the suggested resolutions. General comments: 6.1.2. Please categorize the resolutions as “accept”, “revised” or “reject"; Need to specify the file implementing the resolutons (inc. Version number); 6.1.4. “000”, “001”... in “FILS Security Type” table should be “0”, “1”... according to IEEE802.11 convention.. |  |  |  | 2013-11-13 19:54 | TGai General
2544 | GEORGE CHERIAN | 198 | 1 | 30 | 89 | 10 | E | N | 89.1 | 10 | 30 |  |  | Lee Armstrong |  |  | Add "(s)" to: Neighbor AP Information field |  |  | EDITOR | Editorial | [5 empty] | 2013-09-16 07:08 | TGai General
2545 | GEORGE CHERIAN | 198 | 1 | 35 | 53 | 8 | T | N | 53.08 | 8 | 35 |  | V | Hitoshi Morioka |  | 16 | Change the Key-RSC length to 8 bytes |  | Revised. Replace "16" with "8" in Figure 8-401do and line 43 in page 53. | EDITOR | 2013-11-Dallas-7 | Approved | TGai General: 2013-11-14 00:02:17Z - Final review of resolutions during Wed PM2.. TGai General: 2013-11-11 23:06:03Z - Initial proposed resolutions discussed during telco on Oct. 29. Resolutions and corresponding text implementing them included in 11-13/1298r1, 11-13/1174r0, and 11-13/1294r0. General comment that "TLV" is already defined in Tgaf and that we should not reinvent the wheel but use the Tgaf definition if it suits our needs. Hitoshi will check on this. A detailed presentations on the comment resolutions will be made in Dallas.. |  |  |  | 2013-11-14 14:35 | TGai General
2546 | Giwon Park | 198 | 1 | 10.1.4.3.2 | 71 | 45 | T | Y | 71.45 | 45 | 10.1.4.3.2 |  |  | Jarkko Kneckt |  |  | The SFD (11-12-0151-r15) is specifying the setting of Probe Timer for Fast Channel Scan of the FILS STA. Defining the fast channel scan procedure is helpful to Fast Initial Link Setup of STA. | Please see the text proposal of the Contribution 13/1018. |  | TGai General |  |  | TGai General: 2013-11-11 22:00:27Z - Discussed proposed resolutions during telecons on Oct. 8 & Oct. 15. Corresponding resolutions and text implementing the resolutions are contained in 11-13/1269r0 and in 11-13/1269r0 Feedback requested from the group to come up with a final revision for the next face-to-face meeting.. |  |  |  | 2013-11-11 22:00 | TGai General
2547 | Giwon Park | 198 | 1 | 8.4.2.187 | 54 | 22 | T | Y | 54.22 | 22 | 8.4.2.187 |  | V | Lin Cai |  | 11 | The 802.11ai D1.0 is specifying the Link Setup Bursty in the ILSC Type subfield which is included in the ILSC Information field (secition 8.4.2.187). However, this Link Setup Bursty has not been indicated in the ILSC Information field. Moreover, regarding this Link Setup Bursty, there is no specific description on STAφ╗s behaviour in 802.11ai D1.0. Thus, it needs to add the STAφ╗s behaviour and needs to clarify the procedure on differentiated Initial Link Setup element. | Please see the text proposal of the Contribution 13/1019. | Revised. Instruct the editor to apply changes as in https://mentor.ieee.org/802.11/dcn/13/11-13-1417-01-00ai-comments-resolutions-for-cids-related-to-dils.docx. We have deleted the Link Setup Bursty bit and related text for this bit. | EDITOR | 2013-11-Dallas-3 | Approved | TGai General: 2013-11-13 01:22:53Z - Resolution and corresponding contribution implementing the resolution discussed in Tue PM2 slot. Rdy for motion.. TGai General: 2013-09-17 12:16:09Z - Discussion of https://mentor.ieee.org/802.11/dcn/13/11-13-1177-00-00ai-clarification-of-the-link-setup-bursty-parameter.ppt Q: what is the relation between https://mentor.ieee.org/802.11/dcn/13/11-13-1019-00-00ai-clarification-of-the-link-setup-bursty.doc and https://mentor.ieee.org/802.11/dcn/13/11-13-0907-02-00ai-comments-resolution.docx ---- 907 deletes the entire text whereas 1019 changes it and is better for addressing both comments. Comments on missing proof of better performance of presented solution / proof or even only indications that the existing text has wrong underlining technical assumptions. How much improve in performance can you achieve for a given increase X in the size of window. The presenter does not have right now further supporting (performance evaluation) material. It is questined that the approach helps in achieving the goal of a fast link set-up as if a channel is very congested, further distributing the access of STA will not help at it increased the probability of delaying the link set-up procedure. The 1177 states that the measurements discussed before (see https://mentor.ieee.org/802.11/dcn/13/11-13-0907-02-00ai-comments-resolution.docx) is not representative. The group does not aggree on this as 1177 does not provide an analysis of the data with regard to the Association frame. Group offers to provide to the authors on 1177 -- if desired -- the raw data to allow for such an analysis.. TGai General: 2013-09-17 12:13:21Z - Discussion of https://mentor.ieee.org/802.11/dcn/13/11-13-1177-00-00ai-clarification-of-the-link-setup-bursty-parameter.ppt Q: what is the relation between https://mentor.ieee.org/802.11/dcn/13/11-13-1019-00-00ai-clarification-of-the-link-setup-bursty.doc and https://mentor.ieee.org/802.11/dcn/13/11-13-0907-02-00ai-comments-resolution.docx ---- 907 deletes the entire text whereas 1019 changes it and is better for addressing both comments. Comments on missing proof of better performance of presented solution / proof or even only indications that the existing text has wrong underlining technical assumptions. How much improve in performance can you achieve for a given increase X in the size of window. The presenter does not have right now further supporting (performance evaluation) material. It is questined that the approach helps in achieving the goal of a fast link set-up as if a channel is very congested, further distributing the access of STA will not help at it increased the probability of delaying the link set-up procedure. The 1177 states that the measurements discussed before (see https://mentor.ieee.org/802.11/dcn/13/11-13-0907-02-00ai-comments-resolution.docx) is not representative. The group does not aggree on this as 1177 does not provide an analysis of the data with regard to the Association frame. Group offers to provide to the authors on 1177 -- if desired -- the raw data to allow for such an analysis.. |  |  |  | 2013-11-13 19:54 | TGai General
2548 | Hangyu Cho | 198 | 1 |  |  |  | G | N | [5 empty] | Lee Armstrong |  |  | This is the first round LB. Still, there are many technical and editorial holes in the current version. |  |  | EDITOR | Editorial |  | A simple statement of the obvious. What is needed identification of specific instances of "holes" or errors and suggested remedies. |  |  |  | 2013-09-18 00:49 | EDITOR
2549 | Henry Ptasinski | 198 | 1 | 11.11.1 | 99 | 18 | T | Y | 99.18 | 18 | 11.11.1 |  | V | Peter Yee |  | 15 | In the statement that 'each STA shall have a means to trust the public key of the other STA' the 'means' is unspecified so this requirement: a) does not appear to provide any interoperability b) does not allow for any security analysis and c) is untestable | Provide detailed description or normative reference(s) to mandatory-to-implement means | REVISED (Tgai General: 2013-11-13 22:41:55Z) - change the text starting at page 99, line 16 to read: " When using a TTP, each STA shares a valid rRK as defined in IETF RFC 5295 & IETF RFC 6696 with the trusted third party that is capable of being used with EAP-RP; when not using a TTP, each STA has a means to trust the public key of the other STA. For Key Type 1 (see 8.4.2.183 (FILS Public Key element)), trust would be obtained via certified public keys via a certification authority. For Key Types 2 and 3 (raw public keys), the obtaining of trust is outside of the scope of this specification." | EDITOR | 2013-11-Dallas-1 | Approved | TGai General: 2013-11-11 20:48:34Z - Final Review of https://mentor.ieee.org/802.11/dcn/13/11-13-1212-02-00ai-additional-security-comment-resolutions.xlsx Group is ready to approve the resolutions.. TGai General: 2013-11-11 20:48:30Z - Final Review of https://mentor.ieee.org/802.11/dcn/13/11-13-1212-02-00ai-additional-security-comment-resolutions.xlsx Group is ready to approve the resolutions.. |  |  |  | 2013-11-14 14:33 | TGai General
2550 | Henry Ptasinski | 198 | 1 | 11.11.1 | 99 | 13 | T | Y | 99.13 | 13 | 11.11.1 |  | V | Peter Yee |  | 15 | when applicable' implies that the communication between the STAs and the TTP only needs to be secured sometimes | Change to 'If a trusted third party is used Communication between each STA and the trusted third party is protected with ..' | Revise: accept in principle, with a comma between 'used' and 'communication' (lower case). | EDITOR | 2013-11-Dallas-1 | Approved | TGai General: 2013-11-11 20:48:34Z - Final Review of https://mentor.ieee.org/802.11/dcn/13/11-13-1212-02-00ai-additional-security-comment-resolutions.xlsx Group is ready to approve the resolutions.. TGai General: 2013-11-11 20:48:30Z - Final Review of https://mentor.ieee.org/802.11/dcn/13/11-13-1212-02-00ai-additional-security-comment-resolutions.xlsx Group is ready to approve the resolutions.. |  |  |  | 2013-11-14 14:33 | TGai General
2551 | Henry Ptasinski | 198 | 1 | 11.11.2 | 99 | 33 | E | Y | 99.33 | 33 | 11.11.2 |  | V | George Cherian |  | 12 | Inconsistent and difficult to parse sentence construction | Change to 'The STA and AP perform key establishment using Authentication frames and perform key confirmation using Association frames.' | revised as per https://mentor.ieee.org/802.11/dcn/13/11-13-1312-04-00ai-comments-resolutions-for-11-11-2.docx | EDITOR | 2013-11-Dallas-4 | Approved | TGai General: 2013-11-13 01:53:28Z - Resolutions and text implementing the resolutions discussed. All resolutions and iimplementations accepted by the group. TGai General: 2013-11-11 23:10:51Z - Initial suggested resolution discussed in telco on Nov. 5. Documents 11-13/1310r0 and 11-13/1311r0 contain the suggested resolutions. General comments: 6.1.2. Please categorize the resolutions as “accept”, “revised” or “reject"; Need to specify the file implementing the resolutons (inc. Version number); 6.1.4. “000”, “001”... in “FILS Security Type” table should be “0”, “1”... according to IEEE802.11 convention.. |  |  |  | 2013-11-13 19:54 | TGai General
2552 | Henry Ptasinski | 198 | 1 | 8.4.2.186 | 48 | 13 | T | Y | 48.13 | 13 | 8.4.2.186 |  | V | Hitoshi Morioka |  | 16 | FILS HLP Wrapped data size is limited by Element size not by the MPDU size | Change Length field to '1 to 255' | Revised. FILS HLP Wrapped data TLVs may be larger than 255 octets. In such case, FILS Secure Container element is fragmented as following. 1) Insert a following new text at the end of subclause 8.4.2.186 (Page 48, Line 43). --- If a FILS Secure Container TLV is too large to fit into a single element, the FILS Secure Container element is fragmented by using the Fragment elements (see 8.4.2.189 (Fragment element)). 2) Insert a following new row to the Table 8-183ak (IEs that may be fragmented) (Page 58, Line 38). --- FILS Secure Container element ¦ <ANA> | EDITOR | 2013-11-Dallas-7 | Approved | TGai General: 2013-11-14 00:02:17Z - Final review of resolutions during Wed PM2.. TGai General: 2013-11-11 23:06:03Z - Initial proposed resolutions discussed during telco on Oct. 29. Resolutions and corresponding text implementing them included in 11-13/1298r1, 11-13/1174r0, and 11-13/1294r0. General comment that "TLV" is already defined in Tgaf and that we should not reinvent the wheel but use the Tgaf definition if it suits our needs. Hitoshi will check on this. A detailed presentations on the comment resolutions will be made in Dallas.. |  |  |  | 2013-11-14 14:35 | TGai General
2553 | Henry Ptasinski | 198 | 1 | 8.4.2.186.1 | 49 | 1 | T | Y | 49.01 | 1 | 8.4.2.186.1 |  | V | Hitoshi Morioka |  | 16 | Inconsistent format for TLVs | Change Length field to 1 octet | Revised. FILS HLP Wrapped data TLVs may be larger than 255 octets. In such case, FILS Secure Container element is fragmented as following. 1) Insert a following new text at the end of subclause 8.4.2.186 (Page 48, Line 43). --- If a FILS Secure Container TLV is too large to fit into a single element, the FILS Secure Container element is fragmented by using the Fragment elements (see 8.4.2.189 (Fragment element)). 2) Insert a following new row to the Table 8-183ak (IEs that may be fragmented) (Page 58, Line 38). --- FILS Secure Container element ¦ <ANA> | EDITOR | 2013-11-Dallas-7 | Approved | TGai General: 2013-11-14 00:02:17Z - Final review of resolutions during Wed PM2.. TGai General: 2013-11-11 23:06:03Z - Initial proposed resolutions discussed during telco on Oct. 29. Resolutions and corresponding text implementing them included in 11-13/1298r1, 11-13/1174r0, and 11-13/1294r0. General comment that "TLV" is already defined in Tgaf and that we should not reinvent the wheel but use the Tgaf definition if it suits our needs. Hitoshi will check on this. A detailed presentations on the comment resolutions will be made in Dallas.. |  |  |  | 2013-11-14 14:35 | TGai General
2554 | Henry Ptasinski | 198 | 1 | 8.4.2.1 | 36 | 35 | T | Y | 36.35 | 35 | 8.4.2.1 |  |  | Hitoshi Morioka |  |  | Is it a 'Higher Layer Encapsulation' element or 'FILS Secure Container' element? | Use a consistent name for the element |  | TGai General | [6 empty] | 2013-11-14 15:11 | TGai General
2555 | Henry Ptasinski | 198 | 1 | 8.4.2.186 | 48 | 3 | T | Y | 48.03 | 3 | 8.4.2.186 |  | V | Hitoshi Morioka |  | 16 | How will multiple higher layer packets fit into a single Element? | Remove all FILS Secure Container TLVs except KEY RSC and GTK. Send the higher-layer data in normal data frames after association | Revised. If multiple HLP packets are included in a FILS Secure Container IE, multiple FILS HLP Wrapped data TLVs are included. If the FILS HLP Wrapped data TLVs are not fit into single element, FILS Secure Container element is fragmented as following. 1) Insert a following new text at the end of subclause 8.4.2.186 (Page 48, Line 43). --- If a FILS Secure Container TLV is too large to fit into a single element, the FILS Secure Container element is fragmented by using the Fragment elements (see 8.4.2.189 (Fragment element)). 2) Insert a following new row to the Table 8-183ak (IEs that may be fragmented) (Page 58, Line 38). --- FILS Secure Container element ¦ <ANA>" | EDITOR | 2013-11-Dallas-7 | Approved | TGai General: 2013-11-14 00:02:17Z - Final review of resolutions during Wed PM2.. TGai General: 2013-11-11 23:06:03Z - Initial proposed resolutions discussed during telco on Oct. 29. Resolutions and corresponding text implementing them included in 11-13/1298r1, 11-13/1174r0, and 11-13/1294r0. General comment that "TLV" is already defined in Tgaf and that we should not reinvent the wheel but use the Tgaf definition if it suits our needs. Hitoshi will check on this. A detailed presentations on the comment resolutions will be made in Dallas.. |  |  |  | 2013-11-14 14:35 | TGai General
2556 | Hiroki Nakano | 198 | 1 | 2 | 2 | 3 | E | Y | 2.03 | 3 | 2 |  | A | Editor |  | 8 | The name of the organization publishing this document RFC5480 is missing. | Insert 'IETF' at the beginning of the line. | ACCEPTED (EDITOR: 2013-09-16 09:01:55Z)In D1.1 | EDITOR | 2013-09-Nanjing-01 | Approved | TGai General: 2013-09-19 02:33:21Z - All resulting changes reflected in Tgai Draft 1.1. |  |  |  | 2013-09-19 08:57 | TGai General
2557 | Hiroki Nakano | 198 | 1 | 2 | 2 | 6 | E | Y | 2.06 | 6 | 2 |  | A | Editor |  | 8 | The name of the organization publishing this document RFC6090 is missing. | Insert 'IETF' at the beginning of the line. | ACCEPTED (EDITOR: 2013-09-16 09:02:09Z)In D1.1 | EDITOR | 2013-09-Nanjing-01 | Approved | TGai General: 2013-09-19 02:33:21Z - All resulting changes reflected in Tgai Draft 1.1. |  |  |  | 2013-09-19 08:57 | TGai General
2558 | Hiroki Nakano | 198 | 1 | 3.1 | 3 | 18 | E | Y | 3.18 | 18 | 3,1 |  | A | Editor |  | 8 | RFC6696 defining EAP-RP always uses a hyphen in the word 're-authentication' | Insert a hyphen. | ACCEPTED (EDITOR: 2013-09-16 11:21:29Z)In D1.1 | EDITOR | 2013-09-Nanjing-01 | Approved | TGai General: 2013-09-19 02:33:21Z - All resulting changes reflected in Tgai Draft 1.1. |  |  |  | 2013-09-19 08:57 | TGai General
2559 | Hiroki Nakano | 198 | 1 | 3.1 | 3 | 39 | E | Y | 3.39 | 39 | 3,1 |  | A | Editor |  | 8 | The position of the first letter 'p' of this line is shifted right slightly. | Fix the position. | ACCEPTED (EDITOR: 2013-09-16 11:36:01Z)In D1.1 | EDITOR | 2013-09-Nanjing-01 | Approved | TGai General: 2013-09-19 02:33:21Z - All resulting changes reflected in Tgai Draft 1.1. |  |  |  | 2013-09-19 08:57 | TGai General
2560 | Hiroki Nakano | 198 | 1 | Header | 3 |  | E | Y | 3 |  |  |  | A | Editor |  | 8 | No space between 'August' and '2013' | Insert a space. | ACCEPTED (EDITOR: 2013-09-16 09:11:18Z)In D1.1 | EDITOR | 2013-09-Nanjing-01 | Approved | TGai General: 2013-09-19 02:33:21Z - All resulting changes reflected in Tgai Draft 1.1. |  |  |  | 2013-09-19 08:57 | TGai General
2561 | Hiroki Nakano | 198 | 1 | 3.3 | 4 | 11 | E | Y | 4.11 | 11 | 3,3 |  | A | Editor |  | 8 | RFC6696 defining EAP-RP always uses a hyphen in the word 're-authentication' | Insert a hyphen. | ACCEPTED (EDITOR: 2013-09-17 01:40:37Z)In D1.1 | EDITOR | 2013-09-Nanjing-01 | Approved | TGai General: 2013-09-19 02:33:21Z - All resulting changes reflected in Tgai Draft 1.1. |  |  |  | 2013-09-19 08:57 | TGai General
2562 | Hiroki Nakano | 198 | 1 | 6.3.7.2.2 | 16 | 51 | G | Y | 16.51 | 51 | 6.3.7.2.2 |  | A | Hitoshi Morioka |  | 16 | The word 'Layer-2' is not well-defined in 802.11 | Replace 'Layer-2 encapsulation' with 'encapsulated data' | Accept | EDITOR | 2013-11-Dallas-7 | Approved | TGai General: 2013-11-14 00:02:17Z - Final review of resolutions during Wed PM2.. TGai General: 2013-11-11 23:06:03Z - Initial proposed resolutions discussed during telco on Oct. 29. Resolutions and corresponding text implementing them included in 11-13/1298r1, 11-13/1174r0, and 11-13/1294r0. General comment that "TLV" is already defined in Tgaf and that we should not reinvent the wheel but use the Tgaf definition if it suits our needs. Hitoshi will check on this. A detailed presentations on the comment resolutions will be made in Dallas.. |  |  |  | 2013-11-14 14:35 | TGai General
2563 | Hiroki Nakano | 198 | 1 | 6.3.7.3.2 | 18 | 7 | G | Y | 18.07 | 7 | 6.3.7.3.2 |  | A | Hitoshi Morioka |  | 16 | The word 'Layer-2' is not well-defined in 802.11 | Replace 'Layer-2 encapsulation' with 'encapsulated data' | Accept | EDITOR | 2013-11-Dallas-7 | Approved | TGai General: 2013-11-14 00:02:17Z - Final review of resolutions during Wed PM2.. TGai General: 2013-11-11 23:06:03Z - Initial proposed resolutions discussed during telco on Oct. 29. Resolutions and corresponding text implementing them included in 11-13/1298r1, 11-13/1174r0, and 11-13/1294r0. General comment that "TLV" is already defined in Tgaf and that we should not reinvent the wheel but use the Tgaf definition if it suits our needs. Hitoshi will check on this. A detailed presentations on the comment resolutions will be made in Dallas.. |  |  |  | 2013-11-14 14:35 | TGai General
2564 | Hiroki Nakano | 198 | 1 | 6.3.7.4.2 | 19 | 7 | G | Y | 19.07 | 7 | 6.3.7.4.2 |  | A | Hitoshi Morioka |  | 16 | The word 'Layer-2' is not well-defined in 802.11 | Replace 'Layer-2 encapsulation' with 'encapsulated data' | Accept | EDITOR | 2013-11-Dallas-7 | Approved | TGai General: 2013-11-14 00:02:17Z - Final review of resolutions during Wed PM2.. TGai General: 2013-11-11 23:06:03Z - Initial proposed resolutions discussed during telco on Oct. 29. Resolutions and corresponding text implementing them included in 11-13/1298r1, 11-13/1174r0, and 11-13/1294r0. General comment that "TLV" is already defined in Tgaf and that we should not reinvent the wheel but use the Tgaf definition if it suits our needs. Hitoshi will check on this. A detailed presentations on the comment resolutions will be made in Dallas.. |  |  |  | 2013-11-14 14:35 | TGai General
2565 | Hiroki Nakano | 198 | 1 | 6.3.7.5.2 | 20 | 7 | G | Y | 20.07 | 7 | 6.3.7.5.2 |  | A | Hitoshi Morioka |  | 16 | The word 'Layer-2' is not well-defined in 802.11 | Replace 'Layer-2 encapsulation' with 'encapsulated data' | Accept | EDITOR | 2013-11-Dallas-7 | Approved | TGai General: 2013-11-14 00:02:17Z - Final review of resolutions during Wed PM2.. TGai General: 2013-11-11 23:06:03Z - Initial proposed resolutions discussed during telco on Oct. 29. Resolutions and corresponding text implementing them included in 11-13/1298r1, 11-13/1174r0, and 11-13/1294r0. General comment that "TLV" is already defined in Tgaf and that we should not reinvent the wheel but use the Tgaf definition if it suits our needs. Hitoshi will check on this. A detailed presentations on the comment resolutions will be made in Dallas.. |  |  |  | 2013-11-14 14:35 | TGai General
2566 | Hiroki Nakano | 198 | 1 | 6.3.8.2.2 | 21 | 14 | G | Y | 21.14 | 14 | 6.3.8.2.2 |  |  | George Cherian |  |  | The word 'Layer-2' is not well-defined in 802.11 | Replace 'Layer-2 encapsulation' with 'encapsulated data' |  | TGai General | Higher Layer Setup | [5 empty] | 2013-09-17 03:36 | TGai General
2567 | Hiroki Nakano | 198 | 1 | 6.3.8.3.2 | 22 | 19 | G | Y | 22.19 | 19 | 6.3.8.3.2 |  |  | George Cherian |  |  | The word 'Layer-2' is not well-defined in 802.11 | Replace 'Layer-2 encapsulation' with 'encapsulated data' |  | TGai General | Higher Layer Setup | [5 empty] | 2013-09-17 03:36 | TGai General
2568 | Hiroki Nakano | 198 | 1 | 6.3.8.3.4 | 23 | 28 | G | Y | 23.28 | 28 | 6.3.8.3.4 |  |  | George Cherian |  |  | The word 'Layer-2' is not well-defined in 802.11 | Replace 'Layer-2 encapsulation' with 'encapsulated data' |  | TGai General | Higher Layer Setup | [5 empty] | 2013-09-17 03:36 | TGai General
2569 | Hiroki Nakano | 198 | 1 | 6.3.8.5.2 | 24 | 39 | G | Y | 24.39 | 39 | 6.3.8.5.2 |  |  | George Cherian |  |  | The word 'Layer-2' is not well-defined in 802.11 | Replace 'Layer-2 encapsulation' with 'encapsulated data' |  | TGai General | Higher Layer Setup | [5 empty] | 2013-09-17 03:36 | TGai General
2570 | Hiroki Nakano | 198 | 1 | 8.4.2.185 | 46 | 7 | T | Y | 46.07 | 7 | 8.4.2.185 |  | V | George Cherian |  | 12 | The values and usages of FILS Security Type (B0-B1) are not defined, though the last paragraph of this page mentions a little. | Probably, FILS security type is mixed up with FILS authentication type defined at Table 8-53m, although FILS security type has only 2 bits while FILS authentication type has 8 bites. Change the word and refer that table here. | revised as per https://mentor.ieee.org/802.11/dcn/13/11-13-1311-03-00ai-fils-indication-element-comment-resolution.docx | EDITOR | 2013-11-Dallas-4 | Approved | TGai General: 2013-11-13 01:53:28Z - Resolutions and text implementing the resolutions discussed. All resolutions and iimplementations accepted by the group. TGai General: 2013-11-11 23:10:51Z - Initial suggested resolution discussed in telco on Nov. 5. Documents 11-13/1310r0 and 11-13/1311r0 contain the suggested resolutions. General comments: 6.1.2. Please categorize the resolutions as “accept”, “revised” or “reject"; Need to specify the file implementing the resolutons (inc. Version number); 6.1.4. “000”, “001”... in “FILS Security Type” table should be “0”, “1”... according to IEEE802.11 convention.. |  |  |  | 2013-11-13 19:54 | TGai General
2571 | Hiroki Nakano | 198 | 1 | 8.4.2.186 | 48 | 5 | E | Y | 48.05 | 5 | 8.4.2.186 |  |  | Lee Armstrong |  |  | Two period at the end of the sentence. | Remove a period. |  | EDITOR | Editorial | [5 empty] | 2013-09-16 07:08 | TGai General
2572 | Hiroki Nakano | 198 | 1 | 8.4.186.1 | 48 | 62 | E | Y | 48.62 | 62 | 8.4.186.1 |  |  | Lee Armstrong |  |  | No period at the end of the sentence. | Add a period. |  | EDITOR | Editorial | [5 empty] | 2013-09-16 07:08 | TGai General
2573 | Hiroki Nakano | 198 | 1 | 8.4.186.1 | 49 | 17 | T | Y | 49.17 | 17 | 8.4.186.1 |  | V | Hitoshi Morioka |  | 16 | Normally, two 0xaa are followed by Control byte (0x03) before SNAP header, that is, OUI and protocol id. | Replace 'a 5-octet SNAP header' with 'control byte (0x03) and 5-octet-long SNAP header' | Revised. "LLC/SNAP" field and "HLP" field are combined to "HLP MSDU" field by the resolution for CID2157. | EDITOR | 2013-11-Dallas-7 | Approved | TGai General: 2013-11-14 00:02:17Z - Final review of resolutions during Wed PM2.. TGai General: 2013-11-11 23:06:03Z - Initial proposed resolutions discussed during telco on Oct. 29. Resolutions and corresponding text implementing them included in 11-13/1298r1, 11-13/1174r0, and 11-13/1294r0. General comment that "TLV" is already defined in Tgaf and that we should not reinvent the wheel but use the Tgaf definition if it suits our needs. Hitoshi will check on this. A detailed presentations on the comment resolutions will be made in Dallas.. |  |  |  | 2013-11-14 14:35 | TGai General
2574 | Hiroki Nakano | 198 | 1 | 8.4.2.186.5 | 53 | 33 | T | Y | 53.33 | 33 | 8.4.2.186.5 |  | J | Hitoshi Morioka |  | 16 | Key RSC TLV do not need to have length field because it has the fixed length. | Remove Length field. Remove also line 43 mentioning Length field. | Rejected. All TLVs should have same length field for easy parsing as elements. | EDITOR | 2013-11-Dallas-7 | Approved | TGai General: 2013-11-14 00:02:17Z - Final review of resolutions during Wed PM2.. TGai General: 2013-11-11 23:06:03Z - Initial proposed resolutions discussed during telco on Oct. 29. Resolutions and corresponding text implementing them included in 11-13/1298r1, 11-13/1174r0, and 11-13/1294r0. General comment that "TLV" is already defined in Tgaf and that we should not reinvent the wheel but use the Tgaf definition if it suits our needs. Hitoshi will check on this. A detailed presentations on the comment resolutions will be made in Dallas.. |  |  |  | 2013-11-14 14:35 | TGai General
2575 | Hiroki Nakano | 198 | 1 | 8.4.2.189 | 57 | 60 | G | Y | 57.6 | 60 | 8.4.2.189 |  |  | Lee Armstrong |  |  | The name 'Fragment IE' is strange. All of the other IEs have the name ending with 'element'. | Replace 'Fragment IE' with 'Fragment element' all over the document. |  | EDITOR | Editorial | [5 empty] | 2013-09-16 07:08 | TGai General
2576 | Hiroki Nakano | 198 | 1 | 8.4.2.189 | 57 | 62 | G | Y | 57.62 | 62 | 8.4.2.189 |  | V | Dan Harkins |  | 10 | Make clear that 255 byte is limit for A element. | Replace 'Information in Elements' with 'Information in each element' | revised: make it "Each information element…" Note: Resulting changes are reflected in https://mentor.ieee.org/802.11/dcn/13/11-13-1354-02-00ai-resolution-of-some-security-comments-from-lb193.docx | EDITOR | 2013-11-Dallas-2 | Approved | TGai General: 2013-11-11 23:59:44Z - Discussed two times on Monday and Tuesday. Group ready to approve. |  |  |  | 2013-11-13 19:54 | TGai General
2577 | Hiroki Nakano | 198 | 1 | 8.4.2.189.1 | 58 | 43 | T | Y | 58.43 | 43 | 8.4.2.189.1 |  |  | Dan Harkins |  |  | Table 8-183ak does not include FILS Secure Container element. | Insert a row for FILS Secure Container element into Table 8-183ak. |  | TGai General | Security | [5 empty] | 2013-09-16 09:33 | TGai General
2578 | Hitoshi Morioka | 198 | 1 |  |  | 6 | E | Y |  | 6 |  |  | A | Editor |  | 8 | Secretary name is "Hitoshi Morioka". | Change secretary name from "Hiroshi Morioka" to "Hitoshi Morioka". | ACCEPTED (TGai General: 2013-09-19 02:46:58Z) - ACCEPTED (EDITOR: 2013-09-16 09:29:05Z)In D1.1 | EDITOR | 2013-09-Nanjing-01 | Approved | TGai General: 2013-09-19 02:33:21Z - All resulting changes reflected in Tgai Draft 1.1. |  |  |  | 2013-09-19 08:57 | TGai General
2579 | Hitoshi Morioka | 198 | 1 |  |  | 7 | E | Y |  | 7 |  |  | A | Editor |  | 8 | The font of editor name "Pin Fang" is different from others. | Change font of "Ping Fang" to appropriate font. | ACCEPTED (TGai General: 2013-09-19 02:46:48Z) - ACCEPTED (EDITOR: 2013-09-16 09:47:07Z)In D1.1 | EDITOR | 2013-09-Nanjing-01 | Approved | TGai General: 2013-09-19 02:33:21Z - All resulting changes reflected in Tgai Draft 1.1. |  |  |  | 2013-09-19 08:57 | TGai General
2580 | Hitoshi Morioka | 198 | 1 | 3.1 | 3 | 10 | E | Y | 3.1 | 10 | 3,1 |  | A | Editor |  | 8 | The font of "AEAD" definition is bold. | Change font of AEAD definition to normal font. | ACCEPTED (EDITOR: 2013-09-16 09:12:58Z)In D1.1 | EDITOR | 2013-09-Nanjing-01 | Approved | TGai General: 2013-09-19 02:33:21Z - All resulting changes reflected in Tgai Draft 1.1. |  |  |  | 2013-09-19 08:57 | TGai General
2581 | Hitoshi Morioka | 198 | 1 | 3.1 | 3 | 24 | E | Y | 3.24 | 24 | 3,1 |  | A | Editor |  | 8 | The font of "fast initial link setup (FILS)" is normal. | Change font of "fast initial link setup (FILS)" to bold. | ACCEPTED (EDITOR: 2013-09-16 11:26:45Z)In D1.1 | EDITOR | 2013-09-Nanjing-01 | Approved | TGai General: 2013-09-19 02:33:21Z - All resulting changes reflected in Tgai Draft 1.1. |  |  |  | 2013-09-19 08:57 | TGai General
2582 | Hitoshi Morioka | 198 | 1 | 3.1 | 3 | 31 | E | Y | 3.31 | 31 | 3,1 |  | A | Editor |  | 8 | The font of "higher layer" is normal. | Change font of "higher layer" to bold. | ACCEPTED (EDITOR: 2013-09-16 11:30:58Z)In D1.1 | EDITOR | 2013-09-Nanjing-01 | Approved | TGai General: 2013-09-19 02:33:21Z - All resulting changes reflected in Tgai Draft 1.1. |  |  |  | 2013-09-19 08:57 | TGai General
2583 | Hitoshi Morioka | 198 | 1 | 3.1 | 3 | 39 | E | Y | 3.39 | 39 | 3,1 |  | A | Editor |  | 8 | There is a space before "perfect forward secrecy (PFS)". | Remove space before "perfect forward secrecy (PFS)". | ACCEPTED (EDITOR: 2013-09-16 11:36:27Z)In D1.1 | EDITOR | 2013-09-Nanjing-01 | Approved | TGai General: 2013-09-19 02:33:21Z - All resulting changes reflected in Tgai Draft 1.1. |  |  |  | 2013-09-19 08:57 | TGai General
2584 | Hitoshi Morioka | 198 | 1 | 3.1 | 3 | 28 | T | Y | 3.28 | 28 | 3,1 |  | A | Editor |  | 8 | There are two definitions of "fast initial link setup category (FILSC)" in clause 3.1 and 3.2. | Remove the definition of "fast initial link setup category (FILSC)" in clause 3.1. | ACCEPTED (EDITOR: 2013-09-17 12:07:20Z)In D1.1 | EDITOR | 2013-09-Nanjing-01 | Approved | TGai General: 2013-09-19 02:33:21Z - All resulting changes reflected in Tgai Draft 1.1. |  |  |  | 2013-09-19 08:57 | TGai General
2585 | Hitoshi Morioka | 198 | 1 | 6.3.5.2.2 | 14 | 29 | T | Y | 14.29 | 29 | 6.3.5.2.2 |  | A | Dan Harkins |  | 10 | "Valid range" of "FILSWrappedData" should refer 8.4.2.188 (FILS Wrapped Data element). | Change the column "Varid range" of "FILSWrappedData" to "As defined in 8.4.2.188 (FILS Wrapped Data element)." | Accept | EDITOR | 2013-11-Dallas-2 | Approved | TGai General: 2013-11-11 23:59:44Z - Discussed two times on Monday and Tuesday. Group ready to approve. |  |  |  | 2013-11-13 19:54 | TGai General
2586 | Hitoshi Morioka | 198 | 1 | 6.3.5.3.2 | 15 | 7 | T | Y | 15.07 | 7 | 6.3.5.3.2 |  | A | Dan Harkins |  | 10 | "Valid range" of "FILSWrappedData" should refer 8.4.2.188 (FILS Wrapped Data element). | Change the column "Varid range" of "FILSWrappedData" to "As defined in 8.4.2.188 (FILS Wrapped Data element)." | Accept | EDITOR | 2013-11-Dallas-2 | Approved | TGai General: 2013-11-11 23:59:44Z - Discussed two times on Monday and Tuesday. Group ready to approve. |  |  |  | 2013-11-13 19:54 | TGai General
2587 | Hitoshi Morioka | 198 | 1 | 6.3.5.5.2 | 15 | 46 | T | Y | 15.46 | 46 | 6.3.5.5.2 |  | A | Dan Harkins |  | 10 | "Valid range" of "FILSWrappedData" should refer 8.4.2.188 (FILS Wrapped Data element). | Change the column "Varid range" of "FILSWrappedData" to "As defined in 8.4.2.188 (FILS Wrapped Data element)." | Accept | EDITOR | 2013-11-Dallas-2 | Approved | TGai General: 2013-11-11 23:59:44Z - Discussed two times on Monday and Tuesday. Group ready to approve. |  |  |  | 2013-11-13 19:54 | TGai General
2588 | Hitoshi Morioka | 198 | 1 | 8.3.3.6 | 27 | 44 | E | Y | 27.44 | 44 | 8.3.3.6 |  |  | Lee Armstrong |  |  | "Notes" shoud start with capital. | Change the first word in "Notes" of "FILS Session" to "Present". |  | EDITOR | Editorial | [5 empty] | 2013-09-16 07:08 | TGai General
2589 | Hitoshi Morioka | 198 | 1 | 8.3.3.6 | 27 | 46 | E | Y | 27.46 | 46 | 8.3.3.6 |  |  | Lee Armstrong |  |  | "Notes" shoud start with capital. | Change the first word in "Notes" of "FILS Public Key" to "Optionally". |  | EDITOR | Editorial | [5 empty] | 2013-09-16 07:08 | TGai General
2590 | Hitoshi Morioka | 198 | 1 | 8.3.3.6 | 27 | 49 | E | Y | 27.49 | 49 | 8.3.3.6 |  |  | Lee Armstrong |  |  | "Notes" shoud start with capital. | Change the first word in "Notes" of "FILS Key Confirmation" to "Present". |  | EDITOR | Editorial | [5 empty] | 2013-09-16 07:08 | TGai General
2591 | Hitoshi Morioka | 198 | 1 | 8.3.3.6 | 27 | 51 | E | Y | 27.51 | 51 | 8.3.3.6 |  |  | Lee Armstrong |  |  | "Notes" shoud start with capital. | Change the first word in "Notes" of "FILS KDE Container" to "Present". |  | EDITOR | Editorial | [5 empty] | 2013-09-16 07:08 | TGai General
2592 | Hitoshi Morioka | 198 | 1 | 8.3.3.7 | 28 | 12 | E | Y | 28.12 | 12 | 8.3.3.7 |  |  | Lee Armstrong |  |  | "Notes" shoud start with capital. | Change the first word in "Notes" of "FILS Session" to "Present". |  | EDITOR | Editorial | [5 empty] | 2013-09-16 07:08 | TGai General
2593 | Hitoshi Morioka | 198 | 1 | 8.3.3.7 | 28 | 13 | E | Y | 28.13 | 13 | 8.3.3.7 |  |  | Lee Armstrong |  |  | "Notes" shoud start with capital. | Change the first word in "Notes" of "FILS Public Key" to "Optionally". |  | EDITOR | Editorial | [5 empty] | 2013-09-16 07:08 | TGai General
2594 | Hitoshi Morioka | 198 | 1 | 8.3.3.7 | 28 | 16 | E | Y | 28.16 | 16 | 8.3.3.7 |  |  | Lee Armstrong |  |  | "Notes" shoud start with capital. | Change the first word in "Notes" of "FILS Key Confirmation" to "Present". |  | EDITOR | Editorial | [5 empty] | 2013-09-16 07:08 | TGai General
2595 | Hitoshi Morioka | 198 | 1 | 8.3.3.7 | 28 | 18 | E | Y | 28.18 | 18 | 8.3.3.7 |  |  | Lee Armstrong |  |  | "Notes" shoud start with capital. | Change the first word in "Notes" of "FILS Secure Container" to "Optionally". |  | EDITOR | Editorial | [5 empty] | 2013-09-16 07:08 | TGai General
2596 | Hitoshi Morioka | 198 | 1 | 8.3.3.8 | 28 | 36 | E | Y | 28.36 | 36 | 8.3.3.8 |  |  | Lee Armstrong |  |  | "Notes" shoud start with capital. | Change the first word in "Notes" of "FILS Session" to "Present". |  | EDITOR | Editorial | [5 empty] | 2013-09-16 07:08 | TGai General
2597 | Hitoshi Morioka | 198 | 1 | 8.3.3.8 | 28 | 38 | E | Y | 28.38 | 38 | 8.3.3.8 |  |  | Lee Armstrong |  |  | "Notes" shoud start with capital. | Change the first word in "Notes" of "FILS Public Key" to "Optionally". |  | EDITOR | Editorial | [5 empty] | 2013-09-16 07:08 | TGai General
2598 | Hitoshi Morioka | 198 | 1 | 8.3.3.8 | 28 | 41 | E | Y | 28.41 | 41 | 8.3.3.8 |  |  | Lee Armstrong |  |  | "Notes" shoud start with capital. | Change the first word in "Notes" of "FILS Key Confirmation" to "Present". |  | EDITOR | Editorial | [5 empty] | 2013-09-16 07:08 | TGai General
2599 | Hitoshi Morioka | 198 | 1 | 8.3.3.8 | 28 | 44 | E | Y | 28.44 | 44 | 8.3.3.8 |  |  | Lee Armstrong |  |  | "Notes" shoud start with capital. | Change the first word in "Notes" of "Higher Layer Encapsulation" to "Optionally". |  | EDITOR | Editorial | [5 empty] | 2013-09-16 07:08 | TGai General
2600 | Hitoshi Morioka | 198 | 1 | 8.3.3.8 | 28 | 44 | T | Y | 28.44 | 44 | 8.3.3.8 |  |  | Lee Armstrong |  |  | "Hyer Layer Encapsulation" should be "FILS Secure Container". | Change "Higher Layer Encapsulation" to "FILS Secure Container". |  | EDITOR | Editorial | [5 empty] | 2013-09-16 07:08 | TGai General
2601 | Hitoshi Morioka | 198 | 1 | 8.3.3.11 | 31 | 50 | E | Y | 31.5 | 50 | 8.3.3.11 |  | A | George Cherian |  | 12 | "Notes" of "FILS Wrapped Data" lacks some words. | Change "Notes" of "FILS Wrapped Data" to "The FILS Wrapped Data is present in FILS Authentication frames as defined in Table 8-29 (Presence of fields and elements in Authentication frames)." | Accept | EDITOR | 2013-11-Dallas-4 | Approved | TGai General: 2013-11-13 01:53:28Z - Resolutions and text implementing the resolutions discussed. All resolutions and iimplementations accepted by the group. TGai General: 2013-11-11 23:10:51Z - Initial suggested resolution discussed in telco on Nov. 5. Documents 11-13/1310r0 and 11-13/1311r0 contain the suggested resolutions. General comments: 6.1.2. Please categorize the resolutions as “accept”, “revised” or “reject"; Need to specify the file implementing the resolutons (inc. Version number); 6.1.4. “000”, “001”... in “FILS Security Type” table should be “0”, “1”... according to IEEE802.11 convention.. |  |  |  | 2013-11-13 19:54 | TGai General
2602 | Hitoshi Morioka | 198 | 1 | 8.4.2.1 | 36 | 35 | T | Y | 36.35 | 35 | 8.4.2.1 |  |  | Hitoshi Morioka |  |  | "Higher Layer Encapsulation" should be "FILS Secure Container". | Change "Higher Layer Encapsulation" to "FILS Secure Container". |  | TGai General | [6 empty] | 2013-11-14 15:11 | TGai General
2603 | Hitoshi Morioka | 198 | 1 | 8.4.2.1 | 36 | 44 | E | Y | 36.44 | 44 | 8.4.2.1 |  |  | Lee Armstrong |  |  | No line for "Fragment element" in Table 8-54. | Add line for "Fragment element" in Table 8-54. |  | TGai General | Editorial | [5 empty] | 2013-09-17 08:54 | TGai General
2604 | Hitoshi Morioka | 198 | 1 | 8.4.2.1 | 36 | 51 | T | Y | 36.51 | 51 | 8.4.2.1 |  |  | Lee Armstrong |  |  | "Fragment IE" should be "Fragment element". | Change "Fragment IE" to "Fragment element". It appears twice in the line. |  | EDITOR | Editorial | [5 empty] | 2013-09-16 07:08 | TGai General
2605 | Hitoshi Morioka | 198 | 1 | 8.4.2.1 | 36 | 53 | T | Y | 36.53 | 53 | 8.4.2.1 |  |  | Lee Armstrong |  |  | "Fragment IE" should be "Fragment element". | Change "Fragment IE" to "Fragment element". |  | EDITOR | Editorial | [5 empty] | 2013-09-16 07:08 | TGai General
2606 | Hitoshi Morioka | 198 | 1 | 8.4.2.176 | 38 | 37 | E | Y | 38.37 | 37 | 8.4.2.176 |  |  | Lee Armstrong |  |  | There is a garbage. | Remove "4" and empty lines. |  | EDITOR | Editorial | [5 empty] | 2013-09-16 07:08 | TGai General
2607 | Hitoshi Morioka | 198 | 1 | 8.4.2.183 | 45 | 11 | T | Y | 45.11 | 11 | 8.4.2.183 |  |  | Lee Armstrong |  |  | "Fragment IE" should be "Fragment element". | Change "Fragment IE" to "Fragment element". |  | EDITOR | Editorial | [5 empty] | 2013-09-16 07:08 | TGai General
2608 | Hitoshi Morioka | 198 | 1 | 8.4.2.183 | 45 | 12 | T | Y | 45.12 | 12 | 8.4.2.183 |  |  | Lee Armstrong |  |  | "Fragment IE" should be "Fragment element". | Change "Fragment IE" to "Fragment element". |  | EDITOR | Editorial | [5 empty] | 2013-09-16 07:08 | TGai General
2609 | Hitoshi Morioka | 198 | 1 | 8.4.2.189 | 57 |  | T | Y | 57 |  | 8.4.2.189 |  |  | Lee Armstrong |  |  | "IE" is not defined in clause 3. "IE(s)" should be "element(s)". | Change "IE(s)" to "element(s)" in this clause. |  | EDITOR | Editorial | [5 empty] | 2013-09-16 07:08 | TGai General
2610 | Hitoshi Morioka | 198 | 1 | 10.44.4.1 | 90 | 12 | E | Y | 90.12 | 12 | 10.44.4.1 |  |  | Lee Armstrong |  |  | There is a garbage. | Remove "1" at the end of the title of the clause. |  | EDITOR | Editorial | [5 empty] | 2013-09-16 07:08 | TGai General
2611 | Hitoshi Morioka | 198 | 1 | 11.6 | 98 | 46 | E | Y | 98.46 | 46 | 11.6 |  |  | Lee Armstrong |  |  | Clause 11.6 is not modified by this amendment. | Remove clause 11.6 and 11.6.3. |  | EDITOR | Editorial | [5 empty] | 2013-09-16 07:08 | TGai General
2612 | Hitoshi Morioka | 198 | 1 | 8.4.2.189.1 | 58 | 44 | T | Y | 58.44 | 44 | 8.4.2.189.1 |  |  | Dan Harkins |  |  | "FILS Secure Container element" may also be larger than 255 octets. So it must be able to be fragmented. | Add line for "FILS Secure Container element" after "FILS Public Key element" in Table 8-183ak. |  | TGai General | Security | [5 empty] | 2013-09-16 09:33 | TGai General
2613 | Hitoshi Morioka | 198 | 1 |  |  |  | T | Y | [5 empty] | Hitoshi Morioka | 11-13/147r0 |  | Example usage of "FILS HLP wrapped data TLV" should be introduced. | Add examples usage of "FILS HLP wrapped data TLV" as a new Annex. See 11-13/1047r0. |  | TGai General | Higher Layer Setup | Discussion | TGai General: 2013-11-11 23:06:03Z - Initial proposed resolutions discussed during telco on Oct. 29. Resolutions and corresponding text implementing them included in 11-13/1298r1, 11-13/1174r0, and 11-13/1294r0. General comment that "TLV" is already defined in Tgaf and that we should not reinvent the wheel but use the Tgaf definition if it suits our needs. Hitoshi will check on this. A detailed presentations on the comment resolutions will be made in Dallas.. |  |  |  | 2013-11-11 23:06 | TGai General
2614 | Hitoshi Morioka | 198 | 1 |  |  |  | T | Y | 109 |  | C |  |  | Jarkko Kneckt |  |  | Lack of MIB modification in Annex C. |  |  | TGai General |  |  | Get in contact with commenter to clarify about the comment |  |  |  | 2013-11-14 15:34 | TGai General
2615 | James Petranovich | 198 | 1 | 4.5.4.2 | 5 | 15 | G | Y | 5.15 | 15 |  |  | A | Editor |  | 8 | An editorial note says "changes made by 802.11ad and other preceding amendments will be reflected in later drafts". I have no objection to this note per se; I object to submitting 802.11ai to sponsor ballot without including the effects of changes in 802.11ad. | Update the draft where needed to reflect the changes made in 802.11ad and other amendemnts that precede 802.11ai | ACCEPTED (EDITOR: 2013-09-18 05:19:48Z)In D1.1 | EDITOR | 2013-09-Nanjing-01 | Approved | TGai General: 2013-09-19 02:33:21Z - All resulting changes reflected in Tgai Draft 1.1. |  |  |  | 2013-09-19 08:57 | TGai General
2616 | James Yee | 198 | 1 | 3.1 | 3 | 24 | E | N | 3.24 | 24 | 3,1 |  | A | Editor |  | 8 | Need to correct formatting errors in the form of extra blank spaces and missing bold formatting of terms being defined. | As suggested. | ACCEPTED (EDITOR: 2013-09-16 11:26:12Z)In D1.1 | EDITOR | 2013-09-Nanjing-01 | Approved | TGai General: 2013-09-19 02:33:21Z - All resulting changes reflected in Tgai Draft 1.1. |  |  |  | 2013-09-19 08:57 | TGai General
2617 | James Yee | 198 | 1 | 3.1 | 3 | 28 | E | Y | 3.28 | 28 | 3,1 |  | V | Editor |  | 8 | The reference to 'associating STA' in the definition of FILSC is unnecessary. | delete 'associating'. | REVISED (TGai General: 2013-09-19 02:48:38Z) - REVISED (EDITOR: 2013-09-17 12:08:45Z)Agree in principle, but changes made by other comments make this unnecessary | EDITOR | 2013-09-Nanjing-01 | Approved | TGai General: 2013-09-19 02:33:21Z - All resulting changes reflected in Tgai Draft 1.1. |  |  |  | 2013-09-19 08:57 | TGai General
2618 | James Yee | 198 | 1 | 3.1 | 3 | 31 | G | Y | 3.31 | 31 | 3,1 |  | A | Editor |  | 8 | delete the definition of 'higher layer' as it appears elsewhere in the baseline draft and is generic. | As suggested. | ACCEPTED (EDITOR: 2013-09-17 12:12:48Z)In D1.1 | EDITOR | 2013-09-Nanjing-01 | Approved | TGai General: 2013-09-19 02:33:21Z - All resulting changes reflected in Tgai Draft 1.1. |  |  |  | 2013-09-19 08:57 | TGai General
2619 | James Yee | 198 | 1 | 3.1 | 3 | 34 | T | Y | 3.34 | 34 | 3,1 |  |  | Lee Armstrong |  |  | the definition of 'link setup' is too broad and should be limited to along the lines of 'a protocol frame exchange sequence between ...'. | As suggested. |  | TGai General | Contact commentor |  | TGai General: 2013-09-20 00:55:05Z - commenter responded: will provide a text as a recommended resolution Tgai General: 2013-09-19 03:49:46Z - contacted commenter: From: Marc Emmelmann <marc.emmelmann@me.com> Subject: Resolution to your CIDs 2619 to LB198 Date: 19 September 2013 11:58:20 GMT+08:00 To: James Yee <jamesyee@GMAIL.COM> Cc: Hiroshi Mano <hiroshi@manosan.org> Dear James, your comment (CIDs 2619) was discussed in Tgai this week. Your comment: the definition of 'link setup' is too broad and should be limited to along the lines of 'a protocol frame exchange sequence between …'. Suggested resolution: As suggested. Based on the discussion, I was asked to contact you in order to ask if you could provide specific wording on how to change the draft in order to satisfy your comment. Many thanks, Marc Tgai General: 2013-09-19 03:49:40Z - Needs submission from commentor |  |  |  | 2013-09-20 00:56 | TGai General
2620 | James Yee | 198 | 1 | 3.1 | 3 | 39 | T | Y | 3.39 | 39 | 3,1 |  | A | Editor |  | 8 | In the PFS definition, what does 'loss of secrecy' mean and does the secret need to be 'long-lived'? I think a tighter definition is needed with specifics of the assumptions. | As suggested. | ACCEPTED (EDITOR: 2013-09-17 12:32:57Z)In D1.1 | EDITOR | 2013-09-Nanjing-01 | Approved | TGai General: 2013-09-19 02:33:21Z - All resulting changes reflected in Tgai Draft 1.1. |  |  |  | 2013-09-19 08:57 | TGai General
2621 | James Yee | 198 | 1 | 3.1 | 3 | 43 | T | Y | 3.43 | 43 | 3,1 |  |  | Lee Armstrong |  |  | Definition of TTP is too vague and lacks context. Does the security associaion with the two need to be maintained at the same time? | Please clarify. |  | TGai General | Contact commentor |  | Needs submission from commentor |  |  |  | 2013-09-18 07:01 | EDITOR
2622 | James Yee | 198 | 1 | 3.2 | 3 | 55 | E | N | 3.55 | 55 | 3,2 |  | A | Editor |  | 8 | why is FILSC being defined twice? first on P3L24 and now here? | Delete one. | ACCEPTED (EDITOR: 2013-09-18 00:28:30Z)In D1.1 | EDITOR | 2013-09-Nanjing-01 | Approved | TGai General: 2013-09-19 02:33:21Z - All resulting changes reflected in Tgai Draft 1.1. |  |  |  | 2013-09-19 08:57 | TGai General
2623 | James Yee | 198 | 1 | 3.2 | 3 | 59 | G | Y | 3.59 | 59 | 3,2 |  | J | Editor |  | 8 | I am not sure if a common term like TLV needs to be defined, but if we are to provide a definition, please reword it to be more accurate and describe what it is, not how it is used. Is it only used for "optional information"? | As suggested. | REJECTED (EDITOR: 2013-09-18 05:13:56Z)The definition is needed because we use the term and it is not defined anywhere else in 802.11. No action being taken because no real proposal is provided. "As suggested" says that a rewording is necessary but it does not provide such wording. | EDITOR | 2013-09-Nanjing-01 | Approved | TGai General: 2013-09-19 02:33:21Z - All resulting changes reflected in Tgai Draft 1.1. |  |  |  | 2013-09-19 08:57 | TGai General
2624 | James Yee | 198 | 1 | 4.5.4.2 | 5 | 28 | E | Y | 5.28 | 28 |  |  | A | Editor |  | 8 | why is "five" not underlined as new text? Please fix the error and check if similar mistakes appear elsewhere. | As suggested. | ACCEPTED (EDITOR: 2013-09-17 02:43:02Z)IN D1.1 | EDITOR | 2013-09-Nanjing-01 | Approved | TGai General: 2013-09-19 02:33:21Z - All resulting changes reflected in Tgai Draft 1.1. |  |  |  | 2013-09-19 08:57 | TGai General
2625 | James Yee | 198 | 1 | 4.10.3.6 | 7 | 27 | E | N | 7.27 | 27 | 4.10.3.6 |  |  | Lee Armstrong |  |  | please refer to TTP consistently, not by another name like "Trusted 3rd Party". | As suggested. |  | EDITOR | Editorial | [5 empty] | 2013-09-16 07:08 | TGai General
2626 | James Yee | 198 | 1 | 8.3.3.1 | 25 | 16 | E | N | 25.16 | 16 | 8.3.3.1 |  |  | Lee Armstrong |  |  | Wrong reference. Should reference to 8.4.2.189. | As suggested. |  | EDITOR | Editorial | [5 empty] | 2013-09-16 07:08 | TGai General
2627 | James Yee | 198 | 1 | 8.3.3.1 | 25 | 17 | E | N | 25.17 | 17 | 8.3.3.1 |  |  | Cas |  |  | Rephrase for clarity. If it is "placed immediately after", then it has a very specific relative order. Also, "at the same order" should be "in the same order". | As suggested. |  | TGai General | [6 empty] | 2013-11-14 15:06 | TGai General
2628 | James Yee | 198 | 1 | 8.3.3.9 | 29 | 12 | E | Y | 29.12 | 12 | 8.3.3.9 |  |  | Lee Armstrong |  |  | In Table 8-26, for FILS Request Parameters "are" should be "is". Please scrub the entire document for these low hanging grammar mistakes. | As suggested. |  | EDITOR | Editorial | [5 empty] | 2013-09-16 07:08 | TGai General
2629 | James Yee | 198 | 1 | 8.4.2.1 | 36 | 50 | E | N | 36.5 | 50 | 8.4.2.1 |  |  | Lee Armstrong |  |  | Referene to 8.4.2.188 (Fragment IE) should be to 8.4.2.189. | As suggested. |  | EDITOR | Editorial | [5 empty] | 2013-09-16 07:08 | TGai General
2630 | James Yee | 198 | 1 | 8.4.2.1 | 36 | 53 | T | Y | 36.53 | 53 | 8.4.2.1 |  |  | Cas |  |  | The description here is not well written and inconsistent with that in 8.3.3.1, where it says the IE is placed "immediately after". Here is says just "after". By "it is fragmenting", the implication is that the "Fragment IE" does the fragmentation, which is not true. Please revise | As suggested. |  | TGai General | [6 empty] | 2013-11-14 15:12 | TGai General
2631 | Jarkko Kneckt | 198 | 1 | 3.1 | 3 | 24 | E | N | 3.24 | 24 | 3,1 |  | A | Editor |  | 8 | Fast initial link setup is a concept that is used only within 802.11, i.e. It specifies possibility to setup initial 802.11 link fast. The definition should be moved to definitions specific to IEEE802.11 | Move Fast initial link setup definition to clause 3.2. | ACCEPTED (EDITOR: 2013-09-17 11:52:35Z)In D1.1 | EDITOR | 2013-09-Nanjing-01 | Approved | TGai General: 2013-09-19 02:33:21Z - All resulting changes reflected in Tgai Draft 1.1. |  |  |  | 2013-09-19 08:57 | TGai General
2632 | Jarkko Kneckt | 198 | 1 | 3.1 | 3 | 24 | E | N | 3.24 | 24 | 3,1 |  | A | Editor |  | 8 | The definition should be bolded | Bold "fast initial link setup" text. | ACCEPTED (EDITOR: 2013-09-16 11:24:49Z)In D1.1 | EDITOR | 2013-09-Nanjing-01 | Approved | TGai General: 2013-09-19 02:33:21Z - All resulting changes reflected in Tgai Draft 1.1. |  |  |  | 2013-09-19 08:57 | TGai General
2633 | Jarkko Kneckt | 198 | 1 | 3.1 | 3 | 28 | E | N | 3.28 | 28 | 3,1 |  | A | Editor |  | 8 | The FILSC definition is duplicated. FILSC is 802.11 specific concept and difinition should be given only in clause 3.2 | Delete the FILSC definition at line 28. | ACCEPTED (EDITOR: 2013-09-17 12:01:27Z)In D1.1 | EDITOR | 2013-09-Nanjing-01 | Approved | TGai General: 2013-09-19 02:33:21Z - All resulting changes reflected in Tgai Draft 1.1. |  |  |  | 2013-09-19 08:57 | TGai General
2634 | Jarkko Kneckt | 198 | 1 | 3.1 | 3 | 31 | E | N | 3.31 | 31 | 3,1 |  | A | Editor |  | 8 | Higher layer definition is relevant only in scope of 802.11. | Move the higher layer definition to clause 3.2 | ACCEPTED (EDITOR: 2013-09-17 12:10:18Z)In D1.1 | EDITOR | 2013-09-Nanjing-01 | Approved | TGai General: 2013-09-19 02:33:21Z - All resulting changes reflected in Tgai Draft 1.1. |  |  |  | 2013-09-19 08:57 | TGai General
2635 | Jarkko Kneckt | 198 | 1 | 3.1 | 3 | 31 | E | N | 3.31 | 31 | 3,1 |  | A | Editor |  | 8 | The definition should be bolded. | Bold "higher layer" text. | ACCEPTED (EDITOR: 2013-09-16 11:30:02Z)In D1.1 | EDITOR | 2013-09-Nanjing-01 | Approved | TGai General: 2013-09-19 02:33:21Z - All resulting changes reflected in Tgai Draft 1.1. |  |  |  | 2013-09-19 08:57 | TGai General
2636 | Jarkko Kneckt | 198 | 1 | 3.2 | 3 | 55 | E | N | 3.55 | 55 | 3,2 |  | J | Editor |  | 8 | The FILSC definition defines is a STA allowed to perform link setup immediately or after a delay. The definition should more precisely describe the use and purpose of the FILSC. | Change the text to read: "fast initial link setup category (FILSC): a binary value label that defines is a STA allowed to perform link setup immediately or after delay. " | REJECTED (EDITOR: 2013-09-18 03:47:39Z)This is a simply a definition of the term and not supposed to get into details of where, when, and how it is used. That belongs in the body of the standard (all those clauses after 3). | EDITOR | 2013-09-Nanjing-01 | Approved | TGai General: 2013-09-19 02:33:21Z - All resulting changes reflected in Tgai Draft 1.1. |  |  |  | 2013-09-19 08:57 | TGai General
2637 | Jarkko Kneckt | 198 | 1 | 3.3 | 4 | 18 | E | N | 4.18 | 18 | 3,3 |  | A | Editor |  | 8 | The alphabetical order is violated. | Move HLP after the FILSC. | ACCEPTED (EDITOR: 2013-09-17 01:42:00Z)In D1.1 | EDITOR | 2013-09-Nanjing-01 | Approved | TGai General: 2013-09-19 02:33:21Z - All resulting changes reflected in Tgai Draft 1.1. |  |  |  | 2013-09-19 08:57 | TGai General
2638 | Jarkko Kneckt | 198 | 1 | 4.10.3.6 | 7 | 27 | E | N | 7.27 | 27 | 4.10.3.6 |  |  | Lee Armstrong |  |  | The authenticater is misspelled. | Change:" AP/autenticator" to "AP/authenticator" in Figure 4-21a. |  | EDITOR | Editorial | [5 empty] | 2013-09-16 07:08 | TGai General
2639 | Jarkko Kneckt | 198 | 1 | 6.3.3.2.2 | 9 | 37 | E | N | 9.37 | 37 | 6.3.3.2.2 |  | A | Editor |  | 8 | The FILSRequestParameters is new MLME-parameter and needs to be underlined. | Underline "FILSRequestParameters". | ACCEPTED (EDITOR: 2013-09-18 08:44:46Z)In D1.1 | EDITOR | 2013-09-Nanjing-01 | Approved | TGai General: 2013-09-19 02:33:21Z - All resulting changes reflected in Tgai Draft 1.1. |  |  |  | 2013-09-19 08:57 | TGai General
2640 | Jarkko Kneckt | 198 | 1 | 6.3.3.3.2 | 11 | 10 | T | N | 11.1 | 10 | 6.3.3.3.2 |  | V | Jarkko Kneckt |  | 18 | ANQP Configuration Sequence Number is optionally present in the FD frame. The Description defines that the element is always present in FD frame | Change the description of the ANQP Configuration Sequence Number: "The value of the ANQP Configuration Sequence Number element if such an element was present in the Probe Response or Beacon frame, else null." | REVISED. Adopt submission https://mentor.ieee.org/802.11/dcn/13/11-13-1041-01-00ai-clarifications-for-section-6-3.docx | EDITOR | 2013-11-Dallas-9 | Approved | TGai General: 2013-11-14 02:40:47Z - Preparation of motion tab after review of resolutions during Wed. PM1. TGai General: 2013-11-11 22:00:27Z - Discussed proposed resolutions during telecons on Oct. 8 & Oct. 15. Corresponding resolutions and text implementing the resolutions are contained in 11-13/1269r0 and in 11-13/1269r0 Feedback requested from the group to come up with a final revision for the next face-to-face meeting.. |  |  |  | 2013-11-14 14:41 | TGai General
2641 | Jarkko Kneckt | 198 | 1 | 6.3.3.3.2 | 11 | 14 | T | N | 11.14 | 14 | 6.3.3.3.2 |  | V | Jarkko Kneckt |  | 18 | The description of hte DILSC is erroneous: - The description should discuss on Differentiated Initial Link Setup element. - The language is not complient with 802.11 base draft. | Change the description:" The value of Differentiated Link Setup element if such an element was present in the Probe Response or Beacon frame, else null." | REVISED. Replace "initial link setup information" with "Initial Link Setup". Also replace "element includes ILSC" with "element, which includes the ILSC" and "ILS" with "the ILS". The text is shown in https://mentor.ieee.org/802.11/dcn/13/11-13-1269-06-00ai-active-scanning-text.docx .This comment is similar to CID 2256. | EDITOR | 2013-11-Dallas-9 | Approved | TGai General: 2013-11-14 02:40:47Z - Preparation of motion tab after review of resolutions during Wed. PM1. TGai General: 2013-11-11 22:00:27Z - Discussed proposed resolutions during telecons on Oct. 8 & Oct. 15. Corresponding resolutions and text implementing the resolutions are contained in 11-13/1269r0 and in 11-13/1269r0 Feedback requested from the group to come up with a final revision for the next face-to-face meeting.. |  |  |  | 2013-11-14 14:41 | TGai General
2642 | Jarkko Kneckt | 198 | 1 | 6.3.3.3.2 | 12 | 29 | T | N | 12.29 | 29 | 6.3.3.3.2 |  | V | Jarkko Kneckt |  | 18 | The Reduced Neighbor AP report contains information of the neighbor APs of the found AP. I assume that the whole Reduced Neighbor Report element is provided, not only the Next TBTT information. | Change the description: " The value of Reduced Neighbor Report element if such an element was present in FD frame, else null." | REVISED. The current description of the optional elements is clear enough. The text is shown in https://mentor.ieee.org/802.11/dcn/13/11-13-1269-06-00ai-active-scanning-text.docx . | EDITOR | 2013-11-Dallas-9 | Approved | TGai General: 2013-11-14 02:40:47Z - Preparation of motion tab after review of resolutions during Wed. PM1. TGai General: 2013-11-11 22:00:27Z - Discussed proposed resolutions during telecons on Oct. 8 & Oct. 15. Corresponding resolutions and text implementing the resolutions are contained in 11-13/1269r0 and in 11-13/1269r0 Feedback requested from the group to come up with a final revision for the next face-to-face meeting.. |  |  |  | 2013-11-14 14:41 | TGai General
2643 | Jarkko Kneckt | 198 | 1 | 6.3.3.3.2 | 12 | 3 | T | N | 12.03 | 3 | 6.3.3.3.2 |  | A | Jarkko Kneckt |  | 18 | The BSSDescriptionSetFromFDSet does not have "IBSS Adopt" column. | Add IBSS Adobt column and write"Do not adopt" to every line of the column. | Accept | EDITOR | 2013-11-Dallas-9 | Approved | TGai General: 2013-11-14 02:40:47Z - Preparation of motion tab after review of resolutions during Wed. PM1. TGai General: 2013-11-11 22:00:27Z - Discussed proposed resolutions during telecons on Oct. 8 & Oct. 15. Corresponding resolutions and text implementing the resolutions are contained in 11-13/1269r0 and in 11-13/1269r0 Feedback requested from the group to come up with a final revision for the next face-to-face meeting.. |  |  |  | 2013-11-14 14:41 | TGai General
2644 | Jarkko Kneckt | 198 | 1 | 6.3.3.3.2 | 12 | 3 | T | N | 12.03 | 3 | 6.3.3.3.2 |  | V | Jarkko Kneckt |  | 18 | The BSSDescriptionSetFromFD have information elements which values are provided, if the FD frame may have all of the elements. The same description as used for BSSDescriptionSet should be used. | Write to all "optional" elements that:" The information of XXX element, if such a field is present in FD frame, else null." | REVISED. Adopt submission https://mentor.ieee.org/802.11/dcn/13/11-13-1041-01-00ai-clarifications-for-section-6-3.docx | EDITOR | 2013-11-Dallas-9 | Approved | TGai General: 2013-11-14 02:40:47Z - Preparation of motion tab after review of resolutions during Wed. PM1. TGai General: 2013-11-11 22:00:27Z - Discussed proposed resolutions during telecons on Oct. 8 & Oct. 15. Corresponding resolutions and text implementing the resolutions are contained in 11-13/1269r0 and in 11-13/1269r0 Feedback requested from the group to come up with a final revision for the next face-to-face meeting.. |  |  |  | 2013-11-14 14:41 | TGai General
2645 | Jarkko Kneckt | 198 | 1 | 6.3.3.3.2 | 12 | 36 | E | N | 12.36 | 36 | 6.3.3.3.2 |  |  | Lee Armstrong |  |  | Misplazed Capital letter | Change Robust to robust. |  | EDITOR | Editorial | [5 empty] | 2013-09-16 07:08 | TGai General
2646 | Jarkko Kneckt | 198 | 1 | 6.3.3.3.2 | 12 | 40 | E | N | 12.4 | 40 | 6.3.3.3.2 |  |  | Lee Armstrong |  |  | Misplazed Capital letter | Change Capabilities to capabilities. |  | EDITOR | Editorial | [5 empty] | 2013-09-16 07:08 | TGai General
2647 | Jarkko Kneckt | 198 | 1 | 6.3.3.4.4 | 13 | 45 | E | N | 13.45 | 45 | 6.3.3.4.4 |  |  | Lee Armstrong |  |  | Wrong reference | Change to 10.1.4.3.2 ( Active Scanning Procedure). |  | EDITOR | Editorial | [5 empty] | 2013-09-16 07:08 | TGai General
2648 | Jarkko Kneckt | 198 | 1 | 6.3.5.2.2 | 14 | 9 | E | N | 14.09 | 9 | 6.3.5.2.2 |  |  | Lee Armstrong |  |  | The new parameter is not underlined | Underline "ILSUserPriority". |  | EDITOR | Editorial | [5 empty] | 2013-09-16 07:08 | TGai General
2649 | Jarkko Kneckt | 198 | 1 | 6.3.8.2.2 | 21 | 21 | E | N | 21.21 | 21 | 6.3.8.2.2 |  |  | George Cherian |  |  | FILSIPAddressRequestData has erroneously written Description. | Change to read:" ... A new or specified IP address may be requested. The parameter is present only if dot11FILSActivated is true." |  | TGai General | Higher Layer Setup | [5 empty] | 2013-09-17 03:36 | TGai General
2650 | Jarkko Kneckt | 198 | 1 | 8.3.3.10 | 30 | 11 | E | N | 30.11 | 11 | 8.3.3.10 |  |  | Lee Armstrong |  |  | Underlining of the new elements are missing from table 8-27. | Add underlining to order 70, 74 and 75 elements. |  | EDITOR | Editorial | [5 empty] | 2013-09-16 07:08 | TGai General
2651 | Jarkko Kneckt | 198 | 1 | 8.3.3.10 | 30 | 46 | E | N | 30.46 | 46 | 8.3.3.10 |  |  | Lee Armstrong |  |  | The Reference in the Notes of the Requested elements is incorrect. | Write: "See 10.1.4.3.7 (Criteria to respond to probe request)". |  | EDITOR | Editorial | [5 empty] | 2013-09-16 07:08 | TGai General
2652 | Jarkko Kneckt | 198 | 1 | 8.4.1.53 | 33 |  | E | N | 33 |  | 8.4.1.53 |  |  | Lee Armstrong |  |  | Editorial instructions and added text have wrong clause numbering. | Change the ediorial instructions to point to the correct clause numbers. |  | EDITOR | Editorial | [5 empty] | 2013-09-16 07:08 | TGai General
2653 | Jarkko Kneckt | 198 | 1 | 8.4.1.54 | 33 | 60 | E | N | 33.6 | 60 | 8.4.1.54 |  | V | George Cherian |  | 12 | FILS nonce field desctiption is not clear. What is meant with nonce data? Also sentence:" it is used for exchanging an additional source of randomness..." is clumsy | Change the sentence to read:" The FILS nonce data is 16 octets in length and contains randomly generated data. It is additional randomness to the FILS authentication exchange. The format of the FILS nonce field is shown in Figure 8-80i." | revised as per https://mentor.ieee.org/802.11/dcn/13/11-13-1311-03-00ai-fils-indication-element-comment-resolution.docx Same resolution as for CID 2823 | EDITOR | 2013-11-Dallas-4 | Approved | TGai General: 2013-11-13 01:53:28Z - Resolutions and text implementing the resolutions discussed. All resolutions and iimplementations accepted by the group. TGai General: 2013-11-11 23:10:51Z - Initial suggested resolution discussed in telco on Nov. 5. Documents 11-13/1310r0 and 11-13/1311r0 contain the suggested resolutions. General comments: 6.1.2. Please categorize the resolutions as “accept”, “revised” or “reject"; Need to specify the file implementing the resolutons (inc. Version number); 6.1.4. “000”, “001”... in “FILS Security Type” table should be “0”, “1”... according to IEEE802.11 convention.. |  |  |  | 2013-11-13 19:54 | TGai General
2654 | Jarkko Kneckt | 198 | 1 | 8.4.1.54 | 34 | 1 | E | N | 34.01 | 1 | 8.4.1.54 |  |  | Lee Armstrong |  |  | The table 8-53m should be located with clause 8.4.1.53. | move Table 8-53m to clause 8.4.1.53 |  | EDITOR | Editorial | [5 empty] | 2013-09-16 07:08 | TGai General
2655 | Jarkko Kneckt | 198 | 1 | 8.4.2.1 | 36 | 53 | E | N | 36.53 | 53 | 8.4.2.1 |  |  | Cas |  |  | The text ...appears after another Information element... Is not easy to understand. What is meant with another Information element that it is fragmenting. Isn't the Fragment IE after the information element that it is fragmenting | Change the text:"if present, the Fragment IE appears after the information element that it is fragmenting." |  | TGai General | [6 empty] | 2013-11-14 15:12 | TGai General
2656 | Jarkko Kneckt | 198 | 1 | 8.4.2.175 | 38 | 3 | E | N | 38.03 | 3 | 8.4.2.175 |  |  | Lee Armstrong |  |  | Mispelling | In figure 8-401co change ANQPConfiguration to "ANQP Configuration". |  | EDITOR | Editorial | [5 empty] | 2013-09-16 07:08 | TGai General
2657 | Jarkko Kneckt | 198 | 1 | 8.4.2.175 | 38 | 13 | E | N | 38.13 | 13 | 8.4.2.175 |  |  | Lin Cai |  |  | Poor text | Change"The Length is 1-octet field whose value equals to 2. |  | TGai General | [6 empty] | 2013-09-16 15:40 | TGai General
2658 | Jarkko Kneckt | 198 | 1 | 8.4.2.175 | 38 | 13 | E | N | 38.13 | 13 | 8.4.2.175 |  |  | Lee Armstrong |  |  | Capital letters are wrongly used | Write all instances of ANQP Configuration Sequence Number with capital letters. |  | EDITOR | Editorial | [5 empty] | 2013-09-16 07:08 | TGai General
2659 | Jarkko Kneckt | 198 | 1 | 8.4.2.176 | 38 | 46 | E | N | 38.46 | 46 | 8.4.2.176 |  | A | Santosh Pandey |  | 14 | The Reduced Neighbor Report introduction could just list that reduced neighbor report contains information related to neighbor APs. There is no need to specify that there is channel information and other information. | delete "channel and other". | Accept | EDITOR | 2013-11-Dallas-6 | Approved | TGai General: 2013-11-13 15:08:50Z - Discussed in group and all resolutions are felt acceptable to the group. |  |  |  | 2013-11-13 22:23 | TGai General
2660 | Jarkko Kneckt | 198 | 1 | 8.4.2.176 | 39 |  | E | N | 39 |  | 8.4.2.176 |  | J | Santosh Pandey |  | 14 | The TBTT information is poor name, because also other information may be present. | Change the "TBTT Information Header" to "Neighbor Information Header". Change "TBTT Informaiton field" to "Neighbor Information field". Change "TBTT Information Type" to "Neighbor Information Type". Change "TBTT Information Count" to "Neighbor Information Count". Change TBTT Information Length" to "Neighbor Information Length". | Rejected: Baseline in TGaf - please submit the comment in TGaf | EDITOR | 2013-11-Dallas-6 | Approved | TGai General: 2013-11-13 15:08:50Z - Discussed in group and all resolutions are felt acceptable to the group. |  |  |  | 2013-11-13 22:23 | TGai General
2661 | Jarkko Kneckt | 198 | 1 | 8.4.2.176 | 39 | 6 | T | N | 39.06 | 6 | 8.4.2.176 |  | V | Santosh Pandey |  | 14 | The operating bandwidth of the neighbor APs that are included to the Neighbor AP field may operate in multiple channels, i.e. The AP may be HT or VHT AP. Thus, the APs may not operate only on one channel. | Change :" ... Information related to neighbor APs having the same primary channel". | Revised: In TGai Draft 1.1 39.3, replace the first setence of the paragraph with the following: "The Neighbor AP Information field specifies TBTT and other information related to a group of neighbor APs having the same primary channel" | EDITOR | 2013-11-Dallas-6 | Approved | TGai General: 2013-11-13 15:08:50Z - Discussed in group and all resolutions are felt acceptable to the group. |  |  |  | 2013-11-13 22:23 | TGai General
2662 | Jarkko Kneckt | 198 | 1 | 8.4.2.176 | 39 | 49 | E | N | 39.49 | 49 | 8.4.2.176 |  |  | Lee Armstrong |  |  | .. | delete unnecessary . |  | EDITOR | Editorial | [5 empty] | 2013-09-16 07:08 | TGai General
2663 | Jarkko Kneckt | 198 | 1 | 8.4.2.176 | 39 | 58 | E | N | 39.58 | 58 | 8.4.2.176 |  | V | Santosh Pandey |  | 14 | The explanation of the value 1 in TBTT Information Length field is written negatively. It is better to say positively that TBTT Offset is present. Also the text confuses on the field name. The paragraph should discuss on TBTT Information Length, not on TBTT Information Field Type. | Change the second setence to: " The TBTT Information field contains TBTT Offset field when the TBTT Information Length is 1. The TBTT Information field contains the TBTT Offset and the BSSID field when the TBTT Information Length is 7. | Revised: In TGai Draft 1.1 39.54, replace the second and third setence of the paragraph with the following: "When the value of TBTT Information Length is 1, the TBTT Information field contains the TBTT Offset subfield. When the value of TBTT Information Length is 7, the TBTT Information field contains the TBTT Offset and the BSSID subfields. Other values are reserved." | EDITOR | 2013-11-Dallas-6 | Approved | TGai General: 2013-11-13 15:08:50Z - Discussed in group and all resolutions are felt acceptable to the group. |  |  |  | 2013-11-13 22:23 | TGai General
2664 | Jarkko Kneckt | 198 | 1 | 8.4.2.185 | 46 | 20 | T | N | 46.2 | 20 | 8.4.2.185 |  |  | George Cherian |  |  | Confused paragraph | Clarify the sentence or delete the sentence. |  | TGai General | Security | [5 empty] | 2013-09-16 09:24 | TGai General
2665 | Jarkko Kneckt | 198 | 1 | 8.4.2.185 | 46 | 26 | E | N | 46.26 | 26 | 8.4.2.185 |  |  | Lee Armstrong |  |  | Capital letters are wrongly used | Write: "IP Address Type". |  | EDITOR | Editorial | [5 empty] | 2013-09-16 07:08 | TGai General
2666 | Jarkko Kneckt | 198 | 1 | 8.4.2.185 | 46 | 30 | T | N | 46.3 | 30 | 8.4.2.185 |  | V | George Cherian |  | 12 | Only the use of a single value is introduced, i.e. Value 7 is described (Three times in two paragraphs) and use of other values are not explained. | Delete lines 30 - 33. Add sentence to line 34: " The Number of Domains indicates the number of available Domain information elements in FILS indication element." change the lines 35 :"... Domains are available, and Domain Information elements are not present in FILS Indication element." | revised as per https://mentor.ieee.org/802.11/dcn/13/11-13-1311-03-00ai-fils-indication-element-comment-resolution.docx | EDITOR | 2013-11-Dallas-4 | Approved | TGai General: 2013-11-13 01:53:28Z - Resolutions and text implementing the resolutions discussed. All resolutions and iimplementations accepted by the group. TGai General: 2013-11-11 23:10:51Z - Initial suggested resolution discussed in telco on Nov. 5. Documents 11-13/1310r0 and 11-13/1311r0 contain the suggested resolutions. General comments: 6.1.2. Please categorize the resolutions as “accept”, “revised” or “reject"; Need to specify the file implementing the resolutons (inc. Version number); 6.1.4. “000”, “001”... in “FILS Security Type” table should be “0”, “1”... according to IEEE802.11 convention.. |  |  |  | 2013-11-13 19:54 | TGai General
2667 | Jarkko Kneckt | 198 | 1 | 8.4.2.185 | 47 | 4 | E | N | 47.04 | 4 | 8.4.2.185 |  |  | Lee Armstrong |  |  | Use capital letters with Subnet ID Token. | Use capital letters with Subnet ID Token. |  | EDITOR | Editorial | [5 empty] | 2013-09-16 07:08 | TGai General
2668 | Jarkko Kneckt | 198 | 1 | 8.4.2.186 | 48 | 29 | E | N | 48.29 | 29 | 8.4.2.186 |  |  | Lee Armstrong |  |  | Introduction text should be before the table. | Move the sentence to line 6. |  | EDITOR | Editorial | [5 empty] | 2013-09-16 07:08 | TGai General
2669 | Jarkko Kneckt | 198 | 1 | 8.4.2.186 | 48 | 46 | E | N | 48.46 | 46 | 8.4.2.186 |  |  | Lee Armstrong |  |  | Wrong editorial instructions. | delete the last ".1". |  | EDITOR | Editorial | [5 empty] | 2013-09-16 07:08 | TGai General
2670 | Jarkko Kneckt | 198 | 1 | 8.2.4.186.4 | 52 | 33 | E | N | 52.33 | 33 | 8.2.4.186.4 |  |  | George Cherian |  |  | The number of octets could be 0 or 4 (or 16) in optional fields. | Change the number of octets to 0 or 4 (or 16) in optional fields. |  | TGai General | Security |  | TGai General: 2013-11-11 23:06:03Z - Initial proposed resolutions discussed during telco on Oct. 29. Resolutions and corresponding text implementing them included in 11-13/1298r1, 11-13/1174r0, and 11-13/1294r0. General comment that "TLV" is already defined in Tgaf and that we should not reinvent the wheel but use the Tgaf definition if it suits our needs. Hitoshi will check on this. A detailed presentations on the comment resolutions will be made in Dallas.. |  |  |  | 2013-11-19 14:08 | TGai General
2671 | Jarkko Kneckt | 198 | 1 | 8.2.4.186.4 | 52 | 49 | E | N | 52.49 | 49 | 8.2.4.186.4 |  |  | Lee Armstrong |  |  | Use of capital letters at the field names. | Check the capital letters of the figure 8-401dn and related descriptions. |  | EDITOR | Editorial | [5 empty] | 2013-09-16 07:08 | TGai General
2672 | Jarkko Kneckt | 198 | 1 | 8.4.2.187 | 54 | 58 | E | N | 54.58 | 58 | 8.4.2.187 |  | V | Lin Cai |  | 11 | The description of the ILS Time contains normative description which should not be present in the field descriptions. | Reference FILSC descriptions as described in 10.44.6. Remove normative description in the field description. | Revised. Instruct the editor to apply changes as in https://mentor.ieee.org/802.11/dcn/13/11-13-1417-01-00ai-comments-resolutions-for-cids-related-to-dils.docx. We can removed the normatice description in clause 8.4.2.187. | EDITOR | 2013-11-Dallas-3 | Approved | TGai General: 2013-11-13 01:22:53Z - Resolution and corresponding contribution implementing the resolution discussed in Tue PM2 slot. Rdy for motion.. |  |  |  | 2013-11-13 19:54 | TGai General
2673 | Jarkko Kneckt | 198 | 1 | 8.4.2.187 | 55 | 40 | E | N | 55.4 | 40 | 8.4.2.187 |  | V | Lin Cai |  | 11 | The description of the ILS User Priority contains normative description which should not be present in the field descriptions. | Reference use of MLME primitives as described in 10.44.6 and remove normative text in this clause. Especially avoid should statement. | Revised. Instruct the editor to apply changes as in https://mentor.ieee.org/802.11/dcn/13/11-13-1417-01-00ai-comments-resolutions-for-cids-related-to-dils.docx. We have removed the description in clause 8.4.2.187, and added description on 10.44.6. We have also removed the MLME description in clause 6.3.5.2. because the definition of MLME is beyond the scope of the specification while an objective criteria is required to ensure differentiated services. | EDITOR | 2013-11-Dallas-3 | Approved | TGai General: 2013-11-13 01:22:53Z - Resolution and corresponding contribution implementing the resolution discussed in Tue PM2 slot. Rdy for motion.. |  |  |  | 2013-11-13 19:54 | TGai General
2674 | Jarkko Kneckt | 198 | 1 | 8.4.2.187 | 55 | 40 | T | N | 55.4 | 40 | 8.4.2.187 |  | V | Lin Cai |  | 11 | STAs with the corresponding ILS User Priority should initiate a fast link setup. Does this mean that these STAs should select this AP for initial link setup, or in general these STAs are adviced to create an initial link to any AP. The encouragement to create initial link does not seem to be according to normative text which allows these STAs to create a link without additional delays, but does not recommend to select the specific AP. | Please, change the text to state that these STAs may create an initial link with the AP without additional delays. | Revised. Instruct the editor to apply changes as in https://mentor.ieee.org/802.11/dcn/13/11-13-1417-01-00ai-comments-resolutions-for-cids-related-to-dils.docx. We have changed the text by adding '… STAs should initiate a fast link setup with the AP without additional delays' in the text as suggested. | EDITOR | 2013-11-Dallas-3 | Approved | TGai General: 2013-11-13 01:22:53Z - Resolution and corresponding contribution implementing the resolution discussed in Tue PM2 slot. Rdy for motion.. |  |  |  | 2013-11-13 19:54 | TGai General
2675 | Jarkko Kneckt | 198 | 1 | 8.4.2.187 | 55 | 40 | T | N | 55.4 | 40 | 8.4.2.187 |  | V | Lin Cai |  | 11 | What if all ILS User Priority values are 0. Is the STA recommended not to create a link with the AP? | Please, change the text to state that the specified STAs may create an initial link with the AP without additional delays. | Revised. Instruct the editor to apply changes as in https://mentor.ieee.org/802.11/dcn/13/11-13-1417-01-00ai-comments-resolutions-for-cids-related-to-dils.docx. We have moved the text in 8.4.2.187 based on other comments of Jarkko. But we have specified that STAs may initiate initial link with the AP without additional delays in 10.44.6. | EDITOR | 2013-11-Dallas-3 | Approved | TGai General: 2013-11-13 01:22:53Z - Resolution and corresponding contribution implementing the resolution discussed in Tue PM2 slot. Rdy for motion.. |  |  |  | 2013-11-13 19:54 | TGai General
2676 | Jarkko Kneckt | 198 | 1 | 8.4.2.187 | 57 | 20 | T | N | 57.2 | 20 | 8.4.2.187 |  | V | Lin Cai |  | 11 | 8.1.4.31 references to Organisation Identifier element, not OI subfield. | Change the field to point to correct clause, or describe the field correctly. | Revised. Instruct the editor to apply changes as in https://mentor.ieee.org/802.11/dcn/13/11-13-1417-01-00ai-comments-resolutions-for-cids-related-to-dils.docx. We have revised the text and used the 'Vendor Specific' subelement for consistency and corrected the reference to 8.4.2.28. | EDITOR | 2013-11-Dallas-3 | Approved | TGai General: 2013-11-13 01:22:53Z - Resolution and corresponding contribution implementing the resolution discussed in Tue PM2 slot. Rdy for motion.. |  |  |  | 2013-11-13 19:54 | TGai General
2677 | Jarkko Kneckt | 198 | 1 | 8.4.2.187 | 57 | 23 | T | N | 57.23 | 23 | 8.4.2.187 |  | V | Lin Cai |  | 11 | The content of the Vendor Specific field is not described. | Please add reference to vendor specific field or describe the use of the field. | Revised. Instruct the editor to apply changes as in https://mentor.ieee.org/802.11/dcn/13/11-13-1417-01-00ai-comments-resolutions-for-cids-related-to-dils.docx. We have re-written the 'Vendor Specific' subelement design, and added correct reference which is consistent with the IEEE 802.11 standard. | EDITOR | 2013-11-Dallas-3 | Approved | TGai General: 2013-11-13 01:22:53Z - Resolution and corresponding contribution implementing the resolution discussed in Tue PM2 slot. Rdy for motion.. |  |  |  | 2013-11-13 19:54 | TGai General
2678 | Jarkko Kneckt | 198 | 1 | 8.4.2.188 | 57 | 52 | E | N | 57.52 | 52 | 8.4.2.188 |  |  | George Cherian |  |  | The FILS authentication wrapped data is worng name. | Change FILS authentication wrapped data to FILS Wrapped Data. |  | TGai General | [6 empty] | 2013-11-14 15:16 | TGai General
2679 | Jarkko Kneckt | 198 | 1 | 8.4.2.187 | 57 | 40 | T | N | 57.4 | 40 | 8.4.2.187 |  | V | Lin Cai |  | 11 | The Vendor Specific Category allows only a single Vendor Specific elment to be used as a criterion for initial link setup. The use of a single Vendor Specific element makes a lot of requirements for the element. For instance, different vendors may have different rquirements and now there needs to be a single new element to collect al these requests. | Please alow use of zero or more Vendor specific criteria for DILS. | Revised. Instruct the editor to apply changes as in https://mentor.ieee.org/802.11/dcn/13/11-13-1417-01-00ai-comments-resolutions-for-cids-related-to-dils.docx. We have added a sentence in 10.44.6.1, "An AP may set one or more vendor specific criteria in Vendor Specific subfield to allow a set of STAs that satisfy the specified criteria to transmit initial link setup request frames to the AP without additional delays." | EDITOR | 2013-11-Dallas-3 | Approved | TGai General: 2013-11-13 01:22:53Z - Resolution and corresponding contribution implementing the resolution discussed in Tue PM2 slot. Rdy for motion.. |  |  |  | 2013-11-13 19:54 | TGai General
2680 | Jarkko Kneckt | 198 | 1 | 8.4.2.187 | 57 | 40 | T | N | 57.4 | 40 | 8.4.2.187 |  | V | Lin Cai |  | 11 | The Vendor Specific information elements have been located to the end of the associaiton, authentication and other management frames. This rule is violated by the Vendor Specific Captegory subfield. Multiple locations for the Vendor Specific element may require multiple copies of the Vendor Specific element and special logic for receiving devices. | Please, set all Vendor Specific elements to the same place in the frame. Multiple locaitons of the element complicates the reception of the MMPDUs. | Revised. Instruct the editor to apply changes as in https://mentor.ieee.org/802.11/dcn/13/11-13-1417-01-00ai-comments-resolutions-for-cids-related-to-dils.docx. We have revised the text and use the 'vendor specific' subelement instead. The location of the 'vendor specific' is now cosistently located as the last subelement/field, or located right before 'reserved' field if available. | EDITOR | 2013-11-Dallas-3 | Approved | TGai General: 2013-11-13 01:22:53Z - Resolution and corresponding contribution implementing the resolution discussed in Tue PM2 slot. Rdy for motion.. |  |  |  | 2013-11-13 19:54 | TGai General
2681 | Jarkko Kneckt | 198 | 1 | 8.4.4.21 | 60 | 65 | E | N | 60.65 | 65 | 8.4.4.21 |  |  | Lee Armstrong |  |  | Additional the. | Delete: "the." |  | EDITOR | Editorial | [5 empty] | 2013-09-16 07:08 | TGai General
2682 | Jarkko Kneckt | 198 | 1 | 8.4.4.23 | 62 | 30 | T | N | 62.3 | 30 | 8.4.4.23 |  | V | Lin Cai |  | 13 | Only the length of hte ANQP Element defined. More details of the field are required in order to implement the element. | Add more details of the field. (like it is unsigned integer, etc). | Revised. Add text. See Submission Doc:https://mentor.ieee.org/802.11/dcn/13/11-13-1373-00-00ai-proposed-normative-text-for-comments-resolution-related-to-anqp-sequence-number.docx | EDITOR | 2013-11-Dallas-5 | Approved | TGai General: 2013-11-13 02:21:01Z - Discussed proposed resoluions and associated text implementing the resolutions in Monday AM1 Slot. No objections to accept. Revisted in Tue PM2 slot to verify that people do not have any additional comments after having reviewed the proposed resolutions. No further comments. Rdy for motion. |  |  |  | 2013-11-13 19:54 | TGai General
2683 | Jarkko Kneckt | 198 | 1 | 8.5.8.1 | 64 | 14 | E | N | 64.14 | 14 | 8.5.8.1 |  |  | Lee Armstrong |  |  | Empty line in hte table. | Delete the empty line. |  | EDITOR | Editorial | [5 empty] | 2013-09-16 07:08 | TGai General
2684 | Jarkko Kneckt | 198 | 1 | 8.5.8.1 | 65 | 15 | T | N | 65.15 | 15 | 8.5.8.1 |  | V | Lei Wang |  | 17 | Why the QoS field is present in FD Capability. Isn't the FILS also an QOS STA? I cannot come up with any good arguments why to implement non-QoS FILS STA. | Make the QoS field to be reserved. Delete QoS also from line 26. | Revised. Proposed resolution: 1. add one sentence in Section 10.44.1, specifying FILS STAs are QoS STAs; See Contribution https://mentor.ieee.org/802.11/dcn/13/11-13-1038-03-00ai-clarifications-for-fils-capability-indications.docx. 2. Delete QoS field Figure 8-502k and related text in Section 8.5.8.35. See Contribution https://mentor.ieee.org/802.11/dcn/13/11-13-1339-01-00ai-proposed-11ai-comment-resolutions-for-8-5-8-35.docx . | EDITOR | 2013-11-Dallas-8 | Approved | TGai General: 2013-11-14 00:48:20Z - Final review of resolutions on Wed PM1. Rdy for motion. |  |  |  | 2013-11-14 14:37 | TGai General
2685 | Jarkko Kneckt | 198 | 1 | 10.1.4.3.10 | 77 | 24 | E | N | 77.24 | 24 | 10.1.4.3.10 |  | V | Lei Wang |  | 17 | The references of the dynamic fields and elements should be added. | Add references to clauses that specify the elements and fields. | Revise. See Contribution https://mentor.ieee.org/802.11/dcn/13/11-13-1296-02-00ai-proposed-changes-in-ap-ccc-related-text-for-11ai-comment-resolutions.docx . Proposed resolution: 1. add "field" or "element" to each of the items in the list in line 24 page 44; 2. change "time stamp" to "timestamp" to be consistent with the baseline spec; 3. delete "Extended BSS Load", as it is not in the current spec; 4. not add the section references, based on discussions with 11ai Editors. | EDITOR | 2013-11-Dallas-8 | Approved | TGai General: 2013-11-14 00:48:20Z - Final review of resolutions on Wed PM1. Rdy for motion. |  |  |  | 2013-11-14 14:37 | TGai General
2686 | Jarkko Kneckt | 198 | 1 | 10.1.4.3.10 | 77 | 39 | T | N | 77.39 | 39 | 10.1.4.3.10 |  | V | Editor |  | 7 | The receivers should know which elemetns are dynamic and which are static. The current mechanism allows moving some static elements to be dynamic. Thus, the STA does not know are these elements static or dynamic. | The GAS Configuration Change Number could be dynamic value, because it is likely that both the AP CCC element and the GAS Configuration Change Number are present in the discovery frames. The DILS parameters should be dynamic, because they change easily and reception of hte DILS parameters is not that important, link setup may be performed after ILS Time and there is no requirement to receive the field. Please delete the lines 39 and 40. Please add a statement that all other fields and elements are dynamic. | Revised. The proposed resolution is: please make the following changes: 1. in line 38 page 77, add "Differentiated Initial Link Setup element" into the list; 2. delete the paragraph in line 39 page 77. | EDITOR | [6 empty] | 2013-09-19 13:14 | TGai General
2687 | Jarkko Kneckt | 198 | 1 | 10.1.4.3.10 | 78 | 32 | E | N | 78.32 | 32 | 10.1.4.3.10 |  |  | Lee Armstrong |  |  | Duplication of the operation description | Delete the lines 32 -35 because they duplicate the operation as defined in lines 9 - 30. |  | EDITOR | Editorial | [5 empty] | 2013-09-16 07:08 | TGai General
2688 | Jarkko Kneckt | 198 | 1 | 10.25.3.2.12 | 87 | 30 | E | N | 87.3 | 30 | 10.25.3.2.12 |  |  | Lee Armstrong |  |  | Wrong font | Fix the font. |  | EDITOR | Editorial | [5 empty] | 2013-09-16 07:08 | TGai General
2689 | Jarkko Kneckt | 198 | 1 | 10.25.3.2.12 | 87 | 40 | E | N | 87.4 | 40 | 10.25.3.2.12 |  |  | Lee Armstrong |  |  | Missing Header | Add headers: "10.25.3.2.13 ANQP Configuration Sequence Number". |  | EDITOR | Editorial | [5 empty] | 2013-09-16 07:08 | TGai General
2690 | Jarkko Kneckt | 198 | 1 | 10.25.3.2.12 | 87 | 41 | T | N | 87.41 | 41 | 10.25.3.2.12 |  | V | Lin Cai |  | 13 | Missing description of the use of the ANQP-element | Add descriptions how ANQP Configuration Sequence Number is used and how the value is maintained. | Revised. Add text about CAG number usage . See doc: https://mentor.ieee.org/802.11/dcn/13/11-13-1374-00-00ai-proposed-normative-text-for-comment-resolutions-section-10-related-to-anqp-sequence-number.docx | EDITOR | 2013-11-Dallas-5 | Approved | TGai General: 2013-11-13 02:21:01Z - Discussed proposed resoluions and associated text implementing the resolutions in Monday AM1 Slot. No objections to accept. Revisted in Tue PM2 slot to verify that people do not have any additional comments after having reviewed the proposed resolutions. No further comments. Rdy for motion. |  |  |  | 2013-11-13 19:54 | TGai General
2691 | Jarkko Kneckt | 198 | 1 | 10.44.3 | 89 | 38 | T | N | 89.38 | 38 | 10.44.3 |  | A | Santosh Pandey |  | 14 | Why the use of the Reduced Neighbor Report is only limited to passive scanning? The TBTT information may be beneficial also for active scanning. | Change the line to read: "A STA receiving a Reduced Neighbor Report may use the report to schedule scanning." | Accept | EDITOR | 2013-11-Dallas-6 | Approved | TGai General: 2013-11-13 15:08:50Z - Discussed in group and all resolutions are felt acceptable to the group. |  |  |  | 2013-11-13 22:23 | TGai General
2692 | Jarkko Kneckt | 198 | 1 | 10.44.4.1 | 90 | 15 | E | N | 90.15 | 15 | 10.44.4.1 |  |  | Lee Armstrong |  |  | No need for " marks use in 10.44.4.1 | delete " marks from the paragraph. |  | EDITOR | Editorial | [5 empty] | 2013-09-16 07:08 | TGai General
2693 | Jarkko Kneckt | 198 | 1 | 10.44.4.2 | 90 | 37 | E | N | 90.37 | 37 | 10.44.4.2 |  |  | Lee Armstrong |  |  | No need for " marks use in 10.44.4.2 | delete " marks from the paragraph. |  | EDITOR | Editorial | [5 empty] | 2013-09-16 07:08 | TGai General
2694 | Jarkko Kneckt | 198 | 1 | 10.44.6.1 | 91 | 61 | T | N | 91.61 | 61 | 10.44.6.1 |  | V | Lin Cai |  | 11 | The AP may detect management frame congestion or Association.Request frame congestion. Which congestion is detected by the AP? | Please select is the management frame congestion or Association Request frame congestion detected. | Revised. Instruct the editor to apply changes as in https://mentor.ieee.org/802.11/dcn/13/11-13-1417-01-00ai-comments-resolutions-for-cids-related-to-dils.docx. We have deleted the sentence to avoid confusions. | EDITOR | 2013-11-Dallas-3 | Approved | TGai General: 2013-11-13 01:22:53Z - Resolution and corresponding contribution implementing the resolution discussed in Tue PM2 slot. Rdy for motion.. |  |  |  | 2013-11-13 19:54 | TGai General
2695 | Jarkko Kneckt | 198 | 1 | 10.44.6.1 | 91 |  | T | N | 91 |  | 10.44.6.1 |  | V | Lin Cai |  | 11 | How AP detects the management frame congestion? | Please clarify how AP detects Management frame congestion. Why the AP needs to detect the congestion? Why AP cannot use the mechanism just to reduce link setups of undesired STAs. | Revised. Instruct the editor to apply changes as in https://mentor.ieee.org/802.11/dcn/13/11-13-1417-01-00ai-comments-resolutions-for-cids-related-to-dils.docx. We have deleted the specific condition of management congestion. | EDITOR | 2013-11-Dallas-3 | Approved | TGai General: 2013-11-13 01:22:53Z - Resolution and corresponding contribution implementing the resolution discussed in Tue PM2 slot. Rdy for motion.. |  |  |  | 2013-11-13 19:54 | TGai General
2696 | Jarkko Kneckt | 198 | 1 | 10.44.6.1 | 92 | 15 | T | N | 92.15 | 15 | 10.44.6.1 |  | V | Lin Cai |  | 11 | The fast initial link setup is likely initiated with Authentication request frame transmission. Why the AP blocks only association request transmission. Shouldn't the AP block the transmission of the first frame of the link setup. | Please add hte possibility to block the authentication request frame transmission, if that occurst before the association request frame transmission. | Revised. Instruct the editor to apply changes as in https://mentor.ieee.org/802.11/dcn/13/11-13-1417-01-00ai-comments-resolutions-for-cids-related-to-dils.docx. The paragraph has been removed. | EDITOR | 2013-11-Dallas-3 | Approved | TGai General: 2013-11-13 01:22:53Z - Resolution and corresponding contribution implementing the resolution discussed in Tue PM2 slot. Rdy for motion.. |  |  |  | 2013-11-13 19:54 | TGai General
2697 | Jarkko Kneckt | 198 | 1 | 10.44.6.1 | 92 |  | T | N | 92 |  | 10.44.6.1 |  | V | Lin Cai |  | 11 | The use of MAC Address or Vendor specific criteria in FILS are not described. How AP uses these fields? | Please add the descriptions how to use these fields. | Revised. Instruct the editor to apply changes as in https://mentor.ieee.org/802.11/dcn/13/11-13-1417-01-00ai-comments-resolutions-for-cids-related-to-dils.docx. We have added two paragraphs to describe how an AP uses MAC address or Vendor specific ceriteria in FILS in 10.44.6.1. | EDITOR | 2013-11-Dallas-3 | Approved | TGai General: 2013-11-13 01:22:53Z - Resolution and corresponding contribution implementing the resolution discussed in Tue PM2 slot. Rdy for motion.. |  |  |  | 2013-11-13 19:54 | TGai General
2698 | Jarkko Kneckt | 198 | 1 | 10.44.6.1 | 92 | 14 | T | N | 92.14 | 14 | 10.44.6.1 |  | V | Lin Cai |  | 11 | Is the blocking of the associations the same as blocking hte initial link setup | Please clarify the difference of blocking the associations and blocking the initial link setups. If there are no difference, then please change the text to consider only initial link setups. | Revised. Instruct the editor to apply changes as in https://mentor.ieee.org/802.11/dcn/13/11-13-1417-01-00ai-comments-resolutions-for-cids-related-to-dils.docx. We have removed the sentence in the revised text. | EDITOR | 2013-11-Dallas-3 | Approved | TGai General: 2013-11-13 01:22:53Z - Resolution and corresponding contribution implementing the resolution discussed in Tue PM2 slot. Rdy for motion.. |  |  |  | 2013-11-13 19:54 | TGai General
2699 | Jarkko Kneckt | 198 | 1 | 10.44.6.2 | 92 | 50 | T | N | 92.5 | 50 | 10.44.6.2 |  | V | Lin Cai |  | 11 | The ILS User Priority may carry only a single value. The text suggests that the non-AP STA could have multiple values set. This is in contradiction. | Please clarify how many ILS User Priority values may non-AP STA have. If there may be only a single value, then update the paragraph. | Revised. Instruct the editor to apply changes as in https://mentor.ieee.org/802.11/dcn/13/11-13-1417-01-00ai-comments-resolutions-for-cids-related-to-dils.docx. We have changed the text of the ILS User Priority. Specifically, we have removed the MLME description in clause 6.3.5.2. because the definition of MLME is beyond the scope of the specification while an objective criteria is required to ensure differentiated services. | EDITOR | 2013-11-Dallas-3 | Approved | TGai General: 2013-11-13 01:22:53Z - Resolution and corresponding contribution implementing the resolution discussed in Tue PM2 slot. Rdy for motion.. |  |  |  | 2013-11-13 19:54 | TGai General
2700 | Jarkko Kneckt | 198 | 1 | 10.44.6.2 | 92 | 42 | T | N | 92.42 | 42 | 10.44.6.2 |  | V | Lin Cai |  | 11 | How long the FILSC value is maintained? i.e. Once FILSC is set to 1, does the STA still need to change FILS conditions? | Clarify how long the STA may maintain the value for FILSC. | Revised. Instruct the editor to apply changes as in https://mentor.ieee.org/802.11/dcn/13/11-13-1417-01-00ai-comments-resolutions-for-cids-related-to-dils.docx. Basically, FILSC value expires when the specified ILS Time elapse. And STAs need to update its FILSC value each time when it receives a Beacon or Probe Response that includes the Differentiated Initial Link Setup element. We have specified that in the revised text. | EDITOR | 2013-11-Dallas-3 | Approved | TGai General: 2013-11-13 01:22:53Z - Resolution and corresponding contribution implementing the resolution discussed in Tue PM2 slot. Rdy for motion.. |  |  |  | 2013-11-13 19:54 | TGai General
2701 | Jarkko Kneckt | 198 | 1 | 6.3.7.2.2 | 16 | 45 | T | N | 16.45 | 45 | 6.3.7.2.2 |  | V | Hitoshi Morioka |  | 11 | Is it desired to have only a single type of traffic present in the MLME primitives? May the STA have both Low priority and no traffic ongoing at the same time? (or low priority and high priority traffic?) | Please clarify the use of the ILS Priority MLME parameter. | Revised. Instruct the editor to apply changes as in https://mentor.ieee.org/802.11/dcn/13/11-13-1417-01-00ai-comments-resolutions-for-cids-related-to-dils.docx. We have deleted the ILS User Priority MLME parameter as it is believed that some objective criteria like UP and MAC address filter are suitable for differentiated link setup. It is not good to use some parameter whose definition is out of the scope of this specification. | EDITOR | 2013-11-Dallas-3 | Approved | TGai General: 2013-11-13 01:22:53Z - Resolution and corresponding contribution implementing the resolution discussed in Tue PM2 slot. Rdy for motion.. TGai General: 2013-11-11 23:06:03Z - Initial proposed resolutions discussed during telco on Oct. 29. Resolutions and corresponding text implementing them included in 11-13/1298r1, 11-13/1174r0, and 11-13/1294r0. General comment that "TLV" is already defined in Tgaf and that we should not reinvent the wheel but use the Tgaf definition if it suits our needs. Hitoshi will check on this. A detailed presentations on the comment resolutions will be made in Dallas.. |  |  |  | 2013-11-13 19:54 | TGai General
2702 | Jarkko Kneckt | 198 | 1 | 10.44.6.2 | 92 | 57 | T | N | 92.57 | 57 | 10.44.6.2 |  | V | Lin Cai |  | 11 | The Vendor Specific criteria may only restrict link setups from the STAs that understand the vendor specific element. To me it sounds more reasonable, if only the STAs that understand the vendor specific element may create initial link | Why the vendor specific element avoids link setup requests only from the STAs that understand the vendor specific element. Why would a non-AP STA understand such a field that may eliminate its possibilities to establish a link. The better logic would be to only allow those STAs that understand the element to initiate a link. Thus, the vendor specific element controls which STAs may establish a link. | Revised. Instruct the editor to apply changes as in https://mentor.ieee.org/802.11/dcn/13/11-13-1417-01-00ai-comments-resolutions-for-cids-related-to-dils.docx. We can changed the text that 'Otherwise, the STA shall skip and ignore the Vendor Specific Category subfield and assume the condition specified in Vendor Specific Category is not satisfied.' | EDITOR | 2013-11-Dallas-3 | Approved | TGai General: 2013-11-13 01:22:53Z - Resolution and corresponding contribution implementing the resolution discussed in Tue PM2 slot. Rdy for motion.. |  |  |  | 2013-11-13 19:54 | TGai General
2703 | Jarkko Kneckt | 198 | 1 | 10.44.6.2 | 93 | 1 | E | N | 93.01 | 1 | 10.44.6.2 |  | V | Lin Cai |  | 11 | The last paragraph is general description of the FILSc use and should be at the beginnning of the clause. The conditions to set FILSC could be under own clause number following this information. | Move the pragraph to the beginning of hte 10.44.6.2. | Revised. Instruct the editor to apply changes as in https://mentor.ieee.org/802.11/dcn/13/11-13-1417-01-00ai-comments-resolutions-for-cids-related-to-dils.docx. We have deleted some redudent words and moved remaining sentences to the first paragraph of 10.44.6.2, as suggested. | EDITOR | 2013-11-Dallas-3 | Approved | TGai General: 2013-11-13 01:22:53Z - Resolution and corresponding contribution implementing the resolution discussed in Tue PM2 slot. Rdy for motion.. |  |  |  | 2013-11-13 19:54 | TGai General
2704 | Jens Tingleff | 198 | 1 | 3.2 | 3 | 61 | E | N | 3.61 | 61 | 3,2 |  | V | Editor |  | 8 | The last value should be in quotes to match the rest of the definition. | Change The first field is the "type" of data being processed, the second field specifies the "length" of the value, the third field contains a "length" amount of data representing the value for the "type". to The first field is the "type" of data being processed, the second field specifies the "length" of the value, the third field contains a "length" amount of data representing the "value" for the "type". | REVISED (TGai General: 2013-09-19 02:48:45Z) - REVISED (EDITOR: 2013-09-16 11:44:03Z)Other CIDs, see 2230 and 2231, 2913, replaced these terms making this proposed change irrelevant. | EDITOR | 2013-09-Nanjing-01 | Approved | TGai General: 2013-09-19 02:33:21Z - All resulting changes reflected in Tgai Draft 1.1. |  |  |  | 2013-09-19 08:57 | TGai General
2705 | Jens Tingleff | 198 | 1 | 8.3.3.2 | 26 | 16 | G | N | 26.16 | 16 | 8.3.3.2 |  | V | Santosh Pandey |  | 14 | Table 8-20. Is the Reduced Neighbor Report, ID 204, similar to the Reduced Neighbor Report, ID 201, of 802.11af D5 ? | If they are different, make different names? | Revised: Submission 1204r0 that was approved in September 2013 changes the corresponding text and fixes the issue | EDITOR | 2013-11-Dallas-6 | Approved | TGai General: 2013-11-13 15:08:50Z - Discussed in group and all resolutions are felt acceptable to the group. |  |  |  | 2013-11-13 22:23 | TGai General
2706 | Jeongki Kim | 198 | 1 | 8.4.2.176 | 38 | 36 | T | Y | 38.36 | 36 | 8.4.2.176 |  |  | Lee Armstrong |  |  | "This amendment is based on IEEE 802.11mc/D1.0, IEEE P802.11ad-2012., IEEE P802.11ac/D5.0, and IEEE P802.11af/D5.0." TGaf D5.0 is already defining the the Reduced Report element format. Sub-clause 8.4.2.176 has to be a sub-set of sub-clause 8.4.2.171 (defined in TGaf). | Remove 8.4.2.176 and modify the 8.4.2.171 if TGai needs to include an additional feature. |  | EDITOR | Editorial | [5 empty] | 2013-09-16 07:08 | TGai General
2707 | Jeongki Kim | 198 | 1 | 8.4.2.176 | 39 | 58 | T | Y | 39.58 | 58 | 8.4.2.176 |  | V | Santosh Pandey |  | 14 | "If the TBTT Information Field Type is 1 then the BSSID subfield is not included in the TBTT Information field. If the value is 7, then the BSSID" The sentence is not clear. Change the sentenc as the following: "If the TBTT Information Field Type is 0, the value of the TBTT Information Length subfield is set to 1. If the TBTT Information Field Type is 1, the value of the TBTT Information Length subfield is set to 7." | As per comment | Revised: In TGai Draft 1.1 39.54, replace the second and third setence of the paragraph with the following: "When the value of TBTT Information Length is 1, the TBTT Information field contains the TBTT Offset subfield. When the value of TBTT Information Length is 7, the TBTT Information field contains the TBTT Offset and the BSSID subfields. Other values are reserved." Note: same resolution as for CID 2663 | EDITOR | 2013-11-Dallas-6 | Approved | TGai General: 2013-11-13 15:08:50Z - Discussed in group and all resolutions are felt acceptable to the group. |  |  |  | 2013-11-13 22:23 | TGai General
2708 | Jing-Rong Hsieh | 198 | 1 | 8.4.2.176 | 39 | 49 | E | N | 39.49 | 49 | 8.4.2.176 |  | A | Santosh Pandey |  | 14 | Should be Neighbor "AP" Information field and there is one redundant period in the end of the sentence. | As per comment | Accept | EDITOR | 2013-11-Dallas-6 | Approved | TGai General: 2013-11-13 15:08:50Z - Discussed in group and all resolutions are felt acceptable to the group. |  |  |  | 2013-11-13 22:23 | TGai General
2709 | Jing-Rong Hsieh | 198 | 1 | 8.4.2.176 | 39 | 59 | E | N | 39.59 | 59 | 8.4.2.176 |  | V | Santosh Pandey |  | 14 | Should it be "TBTT Information Length subfield" rather than "TBTT Information Field Type" to specifiy if BSSID is included in TBTT Information? | Change to TBTT Information Length subfield. | Revised: In TGai Draft 1.1 39.54, replace the second and third setence of the paragraph with the following: "When the value of TBTT Information Length is 1, the TBTT Information field contains the TBTT Offset subfield. When the value of TBTT Information Length is 7, the TBTT Information field contains the TBTT Offset and the BSSID subfields. Other values are reserved." Note: same resolution as for CID 2663 | EDITOR | 2013-11-Dallas-6 | Approved | TGai General: 2013-11-13 15:08:50Z - Discussed in group and all resolutions are felt acceptable to the group. |  |  |  | 2013-11-13 22:23 | TGai General
2710 | Jing-Rong Hsieh | 198 | 1 | 8.4.2.177 | 41 | 10 | E | N | 41.1 | 10 | 8.4.2.177 |  | A | Editor | 11-13/1206r2 | 9 | The "Received Signal Strength Limit present" subfield in Parameter Control Bitmap is suggested to change to "RCPI Limit present" to be consistent with other narrations throughout this subclause. | As per comment |  | EDITOR |  | Approved | TGai General: 2013-09-19 07:40:35Z - Díscussion of https://mentor.ieee.org/802.11/dcn/13/11-13-1206-02-00ai-text-for-8-4-2-177.docx Detailed walk through the document during session. On-screen edits are reflected in rev3 of the document: https://mentor.ieee.org/802.11/dcn/13/11-13-1206-03-00ai-text-for-8-4-2-177.docx. TGai General: 2013-09-19 01:16:32Z - Discussion of https://mentor.ieee.org/802.11/dcn/13/11-13-1206-00-00ai-text-for-8-4-2-177.docx which shows text changes resulting from suggested comment resolution. |  |  |  | 2013-09-19 08:10 | TGai General
2711 | Jing-Rong Hsieh | 198 | 1 | 10.44.3 | 89 | 47 | E | N | 89.47 | 47 | 10.44.3 |  |  | Lee Armstrong |  |  | Typo. "neighbor" AP. | As per comment |  | EDITOR | Editorial | [5 empty] | 2013-09-16 07:08 | TGai General
2712 | Jinsoo Choi | 198 | 1 | 10.1.4.3.6 | 74 | 19 | T | Y | 74.19 | 19 | 10.1.4.3.6 |  | V | Jarkko Kneckt |  | 18 | In Page 74 Line 19, "When dot11FILSActivated equals true, STA may transmit Probe Response as described in 10.1.4.3.7." But, in 10.1.4.3.7, the spec is saying that the STAs receiving Probe Request frames shall respond with a probe response frame. Two sentences are conflicted each other. | Remove 10.4.3.6 or correct the sentence for making a consistency. | REVISED. There is a contradiction as the commenter points out. The description is changed to more precisely capture the response criteria in case on FILS STA and non-FILS STA. The text is shown in https://mentor.ieee.org/802.11/dcn/13/11-13-1269-06-00ai-active-scanning-text.docx . | EDITOR | 2013-11-Dallas-9 | Approved | TGai General: 2013-11-14 02:40:47Z - Preparation of motion tab after review of resolutions during Wed. PM1. TGai General: 2013-11-11 22:00:27Z - Discussed proposed resolutions during telecons on Oct. 8 & Oct. 15. Corresponding resolutions and text implementing the resolutions are contained in 11-13/1269r0 and in 11-13/1269r0 Feedback requested from the group to come up with a final revision for the next face-to-face meeting.. |  |  |  | 2013-11-14 14:41 | TGai General
2713 | JINYOUNG CHUN | 198 | 1 |  |  |  | G | Y |  |  |  |  | J | Editor |  | 8 | I think it's not complete yet. It needs to cover technical and editorial hole. |  | REJECTED (TGai General: 2013-09-19 03:01:22Z) -- The comment does not identify a specific issue with the draft nor does the proposed resolutoin identifies an adoptable change that would satisfy the commenter. | EDITOR | 2013-09-Nanjing-01 | Approved |  |  |  |  | 2013-09-19 08:57 | TGai General
2714 | John Petro | 198 | 1 | 11.5.1.3.2d | 96 | 42 | E | N | 96.42 | 42 | 11.5.1.3.2d |  |  | Lee Armstrong |  |  | "...the AP and STA uses..." plural subject should have plural form of verb. | "...the AP and STA use..." |  | EDITOR | Editorial | [5 empty] | 2013-09-16 07:08 | TGai General
2715 | John Petro | 198 | 1 | 11.11.2.2.1 | 100 | 58 | E | N | 100.58 | 58 | 11.11.2.2.1 |  |  | Lee Armstrong |  |  | "...protocols with which it uses" is awkward | "...protocols that it uses" or simply "...protocols it uses" |  | EDITOR | Editorial | [5 empty] | 2013-09-16 07:08 | TGai General
2716 | John Petro | 198 | 1 | 11.11.2.2 | 107 | 35 | E | N | 107.35 | 35 | 11.11.2.2 |  |  | Lee Armstrong |  |  | spacing error in "decryption -verification" | Remove space before hyphen to form "decryption-verification" |  | EDITOR | Editorial | [5 empty] | 2013-09-16 07:08 | TGai General
2717 | Jon Rosdahl | 198 | 1 | 3.1 | 3 | 28 | T | Y | 3.28 | 28 | 3,1 |  | A | Editor |  | 8 | duplicate FILSC definition - remove one or both | Remove both definitions | ACCEPTED (EDITOR: 2013-09-17 12:02:39Z)In D1.1 | EDITOR | 2013-09-Nanjing-01 | Approved | TGai General: 2013-09-19 02:33:21Z - All resulting changes reflected in Tgai Draft 1.1. |  |  |  | 2013-09-19 08:57 | TGai General
2718 | Jon Rosdahl | 198 | 1 | 8.4.2.187 | 54 | 24 | T | Y | 54.24 | 24 | 8.4.2.187 |  | V | Lin Cai |  | 11 | if FILSC is a "binary label" what does that really mean? The use of FILSC is used to indicate it may be a value (p54.L24) or (p54.L58) on p92.L38 and p92.L43, it is a type of STA and a value. | Redefine FILSC to be either an adjetive label or a value... | Revised. Instruct the editor to apply changes as in https://mentor.ieee.org/802.11/dcn/13/11-13-1417-01-00ai-comments-resolutions-for-cids-related-to-dils.docx. We have deleted 'FILSC STA' by changing it to 'a STA with its FILSC value of 1', and used it as a value only, not a type of STA. | EDITOR | 2013-11-Dallas-3 | Approved | TGai General: 2013-11-13 01:22:53Z - Resolution and corresponding contribution implementing the resolution discussed in Tue PM2 slot. Rdy for motion.. |  |  |  | 2013-11-13 19:54 | TGai General
2719 | Jon Rosdahl | 198 | 1 | 3.3 |  |  | T | Y | 30 |  | 3.3 |  |  | Lee Armstrong |  |  | Seems to have both ILSC and FILSC acronyms used, but only FILSC is defined in section 3. This confusion of having the two acronyms may lead to confusion of the proposed standard | Add Definition of ILSC in clause 3 and acronymn in clause 3.3 |  | TGai General | Definitions | [5 empty] | 2013-09-17 02:11 | TGai General
2720 | Jon Rosdahl | 198 | 1 | 4.10.3.6 | 7 | 1 | E | Y | 7.01 | 1 |  |  | A | Editor |  | 8 | Trusted Third Party is abreviated TTP in clause 3.3, and in clause 3.1. however, the acronym is not used in 4.10.3.6 header, or for 5 instances within the clause | add the acronym "(TTP)" to the end of the cited header. Also change "trusted third party" to TTP for the other instances within clause 4.10.3.6 | ACCEPTED (EDITOR: 2013-09-17 09:56:41Z)In D1.1 | EDITOR | 2013-09-Nanjing-01 | Approved | TGai General: 2013-09-19 02:33:21Z - All resulting changes reflected in Tgai Draft 1.1. |  |  |  | 2013-09-19 08:57 | TGai General
2721 | Jon Rosdahl | 198 | 1 | 4.10.3.7 | 7 | 60 | E | Y | 7.6 | 60 | 4.10.3.7 |  | V | Dan Harkins |  | 10 | Trusted Third Party is abreviated TTP in clause 3.3, and in clause 3.1. however, the acronym is not used in 4.10.3.7 header, or in 2 instances in the clause | add the acronym "(TTP)" to the end of the cited header. Also change "trusted third party" to TTP for the other instances within clause 4.10.3.7 | revised: group decided to reword header removing the problematic acronym. Note: Resulting changes are reflected in https://mentor.ieee.org/802.11/dcn/13/11-13-1354-02-00ai-resolution-of-some-security-comments-from-lb193.docx | EDITOR | 2013-11-Dallas-2 | Approved | TGai General: 2013-11-11 23:59:44Z - Discussed two times on Monday and Tuesday. Group ready to approve. |  |  |  | 2013-11-13 19:54 | TGai General
2722 | Jon Rosdahl | 198 | 1 | 8.4.2.179 | 43 | 24 | E | Y | 43.24 | 24 | 8.4.2.179 |  | V | George Cherian |  | 12 | 8.4.2.179 has an ID type of "Trusted Third Party identity" (Note the capitilzation), and in the description of the element, on line 29 it uses a "trusted third party" and on line 30 a "Trusted Third Party" and then back to the lower case version on line 32. If one or all of these are the same entity that is defined in clause 3.3, then they should use "TTP" | use TTP acronym for the 2 instances of trusted third party and for the 2 instances of Trusted Third Party. | Revised as follows Change "trusted third party" to "TTP" in line 24, 29. Leave others as it is. | EDITOR | 2013-11-Dallas-4 | Approved | TGai General: 2013-11-13 01:53:28Z - Resolutions and text implementing the resolutions discussed. All resolutions and iimplementations accepted by the group. TGai General: 2013-11-11 23:10:51Z - Initial suggested resolution discussed in telco on Nov. 5. Documents 11-13/1310r0 and 11-13/1311r0 contain the suggested resolutions. General comments: 6.1.2. Please categorize the resolutions as “accept”, “revised” or “reject"; Need to specify the file implementing the resolutons (inc. Version number); 6.1.4. “000”, “001”... in “FILS Security Type” table should be “0”, “1”... according to IEEE802.11 convention.. |  |  |  | 2013-11-13 19:54 | TGai General
2723 | Jon Rosdahl | 198 | 1 | 8.4.2.179 | 43 | 29 | E | Y | 43.29 | 29 | 8.4.2.179 |  |  | George Cherian |  |  | describing the ID type should be more explicit. "They are therefore" is abiquous. Suggest using the TTP acronym and explicityly state the case for each option. (Line 29-35) | replace cited paragraph with "When using a TTP for authentication, the ID type is set to 1 (TTP identity) the semantics of the FILS Identity depend on the namespace used by the TTP to identify itself and other entities with which it has a trusted relationship. The semantics and definitions used by the TTP entities are out of scope of this standard. When authenticating without a TTP, the ID type subfield shall be 2 (STA identity) for both the STA and AP, and the contents of the FILS Identity field shall be an X.500 distinguished name (DN) that identifies either a certified or a raw public key. |  | TGai General | Security |  | TGai General: 2013-11-11 23:10:51Z - Initial suggested resolution discussed in telco on Nov. 5. Documents 11-13/1310r0 and 11-13/1311r0 contain the suggested resolutions. General comments: 6.1.2. Please categorize the resolutions as “accept”, “revised” or “reject"; Need to specify the file implementing the resolutons (inc. Version number); 6.1.4. “000”, “001”... in “FILS Security Type” table should be “0”, “1”... according to IEEE802.11 convention.. |  |  |  | 2013-11-11 23:11 | TGai General
2724 | Jon Rosdahl | 198 | 1 | 10.44.5 | 91 | 9 | E | Y | 91.09 | 9 | 10.44.5 |  |  | Lee Armstrong |  |  | use TTP for trusted third party -- | use TTP for "trusted third party" |  | EDITOR | Editorial | [5 empty] | 2013-09-16 07:08 | TGai General
2725 | Jon Rosdahl | 198 | 1 | 10.44.5 | 91 | 12 | E | N | 91.12 | 12 | 10.44.5 |  |  | Lee Armstrong |  |  | missing closing "]" for citation | add missing "]" |  | EDITOR | Editorial | [5 empty] | 2013-09-16 07:08 | TGai General
2726 | Jon Rosdahl | 198 | 1 | 10.44.5 | 91 | 14 | E | Y | 91.14 | 14 | 10.44.5 |  |  | Lee Armstrong |  |  | "that is RFC 1035..." should this just be a reference as well? | change "(that is RFC 1035 "Preferred Name Syntax" compliant)" to "([IETF RFC1035 "Preferred Name Syntax"] compliant) |  | EDITOR | Editorial | [5 empty] | 2013-09-16 07:08 | TGai General
2727 | Jon Rosdahl | 198 | 1 | 11.11.1 | 99 | 13 | E | Y | 99.13 | 13 | 11.11.1 |  |  | Lee Armstrong |  |  | use TTP for trusted third party -- | use TTP for "trusted third party" for both instances (L13 and L18). |  | EDITOR | Editorial | [5 empty] | 2013-09-16 07:08 | TGai General
2728 | Jon Rosdahl | 198 | 1 | 11.11.2 | 99 | 42 | E | Y | 99.42 | 42 | 11.11.2 |  |  | Lee Armstrong |  |  | use TTP for trusted third party -- | use TTP for "trusted third party" |  | EDITOR | Editorial | [5 empty] | 2013-09-16 07:08 | TGai General
2729 | Jon Rosdahl | 198 | 1 |  | 99 |  | G | Y | 99 |  | 11.11.1 |  |  | Lee Armstrong |  |  | When using RFC citations sometimes they are cited with "[" and sometimes without. On page 99 they are cited both ways. Use a consistant maner of citing the normative references | change referneces to IETF RFC to be consistent. |  | EDITOR | Editorial | [5 empty] | 2013-09-17 02:36 | TGai General
2730 | Jon Rosdahl | 198 | 1 | 11.11.2.1 | 99 | 54 | E | Y | 99.54 | 54 | 11.11.2.1 |  |  | Lee Armstrong |  |  | use TTP for trusted third party -- | use TTP for "trusted third party" |  | EDITOR | Editorial | [5 empty] | 2013-09-16 07:08 | TGai General
2731 | Jon Rosdahl | 198 | 1 | 11.11.2.2.1 | 100 | 8 | E | Y | 100.08 | 8 | 11.11.2.2.1 |  |  | Lee Armstrong |  |  | Trusted Third Party is abreviated TTP in clause 3.3, and in clause 3.1. however, the acronym is not used in 11.11.2.2.1 header, or in 4 instances in the clause | add the acronym "(TTP)" to the end of the cited header. Also change "trusted third party" to TTP for the other instances within clause 11.11.2.2.1 |  | EDITOR | Editorial | [5 empty] | 2013-09-16 07:08 | TGai General
2732 | Jon Rosdahl | 198 | 1 | 11.11.2.2.1 | 100 | 55 | E | N | 100.55 | 55 | 11.11.2.2.1 |  |  | Lee Armstrong |  |  | Spurious tag "1415" left over in text | remove tag |  | EDITOR | Editorial | [5 empty] | 2013-09-16 07:08 | TGai General
2733 | Jon Rosdahl | 198 | 1 | 11.11.2.2.2 | 102 | 1 | E | Y | 102.01 | 1 | 11.11.2.2.2 |  |  | Lee Armstrong |  |  | Trusted Third Party is abreviated TTP in clause 3.3, and in clause 3.1. however, the acronym is not used in 11.11.2.2.2 header, or in 3 instances in the clause | add the acronym "(TTP)" to the end of the cited header. Also change "trusted third party" to TTP for the other instances within clause 11.11.2.2.2 |  | EDITOR | Editorial | [5 empty] | 2013-09-16 07:08 | TGai General
2734 | Jon Rosdahl | 198 | 1 | 11.11.2.4 | 103 | 35 | G | N | 103.35 | 35 | 11.11.2.4 |  |  | Lee Armstrong |  |  | remove editor note - not germane to intiial draft reviews | remove editor note |  | EDITOR | Editorial | [5 empty] | 2013-09-16 07:08 | TGai General
2735 | Jon Rosdahl | 198 | 1 | 11.11.2.4 | 103 | 56 | E | Y | 103.56 | 56 | 11.11.2.4 |  |  | Lee Armstrong |  |  | use TTP for trusted third party --page 103 to page 106 | use TTP for "trusted third party" in each instance |  | EDITOR | Editorial | [5 empty] | 2013-09-16 07:08 | TGai General
2736 | Jon Rosdahl | 198 | 1 | 8.4.2.2 | 32 | 62 | E | N | 32.62 | 62 | 8.4.2.2 |  |  | Lee Armstrong |  |  | Use FILS for Fast Initial Link Setup | use "FILS" for "Fast Initial Link Setup" |  | EDITOR | Editorial | [5 empty] | 2013-09-16 07:08 | TGai General
2737 | Jon Rosdahl | 198 | 1 | 10.44 | 87 | 64 | E | N | 87.64 | 64 | 10.44 |  | V | Lei Wang |  | 17 | Seems odd to have "FILS" used 2 times and then the third instance have "Fast Initial Link Setup (FILS)" would it not be better to have this combo usage for the first instance in this clause? | Use "Fast Initial Link Setup (FILS)" for first instance in the clause, and then use "FILS" for other intances. | Revised. See contribution https://mentor.ieee.org/802.11/dcn/13/11-13-1038-03-00ai-clarifications-for-fils-capability-indications.docx. Note that the identified issue is resovled by the re-write of subsection 10.44.1 as proposed in Contribution 13/1308r3. | EDITOR | 2013-11-Dallas-8 | Approved | TGai General: 2013-11-14 00:48:20Z - Final review of resolutions on Wed PM1. Rdy for motion. |  |  |  | 2013-11-14 14:37 | TGai General
2738 | Jon Rosdahl | 198 | 1 | 10.44.2 | 88 | 5 | E | Y | 88.05 | 5 | 10.44.2 |  | A | Lei Wang |  | 17 | Use FILS for Fast Initial Link Setup on p88L5 and p88L55. | use "FILS" for "Fast Initial Link Setup" two instances - L5 and L57 | Accept | EDITOR | 2013-11-Dallas-8 | Approved | TGai General: 2013-11-14 00:48:20Z - Final review of resolutions on Wed PM1. Rdy for motion. |  |  |  | 2013-11-14 14:37 | TGai General
2739 | Jon Rosdahl | 198 | 1 | 10.44.6.2 | 92 | 39 | E | N | 92.39 | 39 | 10.44.6.2 |  |  | Lee Armstrong |  |  | Use FILS for Fast Initial Link Setup on p92L39 | replace "a fast Iinitial link setup with "FILS" |  | EDITOR | Editorial | [5 empty] | 2013-09-16 07:08 | TGai General
2740 | Jon Rosdahl | 198 | 1 | 11.5.1.3.2 | 95 | 65 | E | Y | 95.65 | 65 | 11.5.1.3.2 |  |  | Lee Armstrong |  |  | Awkward sentence "A STA performing authentication for fast initial link set-up performs FILS authentication." This could be rewritten as "A STA performing authentication for FILS performs FILS authentication." | replace "fast innitial link set-up with "FILS" |  | EDITOR | Editorial | [5 empty] | 2013-09-16 07:08 | TGai General
2741 | Jon Rosdahl | 198 | 1 | 11.11 | 98 | 56 | E | Y | 98.56 | 56 | 11.11 |  |  | Lee Armstrong |  |  | use FILS for Fast Initial Link Set-up | replace "Fast Iinitial Link Set-up with "FILS" |  | EDITOR | Editorial | [5 empty] | 2013-09-16 07:08 | TGai General
2742 | Jon Rosdahl | 198 | 1 | C | 109 | 21 | E | N | 109.21 | 21 | C |  |  | Lee Armstrong |  |  | Add the acroynmy to the description | Add the acroynym after the "fast initial link setup" |  | EDITOR | Editorial | [5 empty] | 2013-09-16 07:08 | TGai General
2743 | Jon Rosdahl | 198 | 1 |  |  |  | E | Y |  |  |  |  | A | Editor |  | 8 | Use of set-up vs setup is there a difference? Shouldn't this be made consistent? | There are 6 instances of "set-up" change to "setup" (2 on page ii), p84L18, p85L61, 95L65,p98L56 | ACCEPTED (EDITOR: 2013-09-16 09:33:49Z)In D1.1 | EDITOR | 2013-09-Nanjing-01 | Approved | TGai General: 2013-09-19 02:33:21Z - All resulting changes reflected in Tgai Draft 1.1. |  |  |  | 2013-09-19 08:57 | TGai General
2744 | Jon Rosdahl | 198 | 1 | 4.10.3.7 | 7 | 62 | E | Y | 7.62 | 62 | 4.10.3.7 |  | V | Editor |  | 8 | CA is defined for "Certificate Authority" | replace "Certificate Authority" with "CA" | REVISED (TGai General: 2013-09-19 02:48:49Z) - REVISED (EDITOR: 2013-09-18 08:07:12Z)slightly revised by adding "(CA)" after the words. We have a problem with going totally to "CA" instead of the words as it may be confused with the "CA" in "CDMA/CA" used in 802.11. Actually the issue may be moot as I didn't find any other instances of "CA" or "Certificate Authority" in our document. | EDITOR | 2013-09-Nanjing-01 | Approved | TGai General: 2013-09-19 02:33:21Z - All resulting changes reflected in Tgai Draft 1.1. |  |  |  | 2013-09-19 08:57 | TGai General
2745 | Jon Rosdahl | 198 | 1 | 3.1 | 3 | 31 | E | Y | 3.31 | 31 | 3,1 |  | A | Editor |  | 8 | Definition for "higher layer protocol" is missing "protocol" | add "protocol" to definition name ("higher layer protocol") | ACCEPTED (EDITOR: 2013-09-17 12:11:23Z)In D1.1 | EDITOR | 2013-09-Nanjing-01 | Approved | TGai General: 2013-09-19 02:33:21Z - All resulting changes reflected in Tgai Draft 1.1. |  |  |  | 2013-09-19 08:57 | TGai General
2746 | Jon Rosdahl | 198 | 1 | 10.44.4 | 90 | 5 | E | Y | 90.05 | 5 | 10.44.4 |  |  | Lee Armstrong |  |  | use HLP for "higher layer protocol" | replace "higher layer protocol" with HLP |  | EDITOR | Editorial | [5 empty] | 2013-09-16 07:08 | TGai General
2747 | Jon Rosdahl | 198 | 1 | 10.44.4.1 | 90 | 16 | E | Y | 90.16 | 16 | 10.44.4.1 |  |  | Lee Armstrong |  |  | use HLP for "higher layer protocol" | replace "higher layer protocol" with HLP |  | EDITOR | Editorial | [5 empty] | 2013-09-16 07:08 | TGai General
2748 | Jon Rosdahl | 198 | 1 | 8.4.2.187 | 55 | 27 | T | Y | 55.27 | 27 | 8.4.2.187 |  | V | Lin Cai |  | 11 | number of bits defined in Figure 8-401ds-ILSC Type subfield format is missing 3 bits | change the number of bits for the Reserved field to be 4 bits. | Revised. Instruct the editor to apply changes as in https://mentor.ieee.org/802.11/dcn/13/11-13-1417-01-00ai-comments-resolutions-for-cids-related-to-dils.docx. We have changed to 5 bits' in Figure 8-401ds due to the deletion of another bit. | EDITOR | 2013-11-Dallas-3 | Approved | TGai General: 2013-11-13 01:22:53Z - Resolution and corresponding contribution implementing the resolution discussed in Tue PM2 slot. Rdy for motion.. |  |  |  | 2013-11-13 19:54 | TGai General
2749 | Jon Rosdahl | 198 | 1 | 8.4.4.21 | 60 | 52 | T | Y | 60.52 | 52 | 8.4.4.21 |  |  | Lee Armstrong |  |  | the question of "octets or bits?" should not be left in the standard..the purpose of the standard is to set the size consistently. | remove the question of "octets or bits" with "octets" |  | EDITOR | Editorial | [5 empty] | 2013-09-16 07:08 | TGai General
2750 | Jon Rosdahl | 198 | 1 | 10.3.3 | 83 | 4 | E | N | 83.04 | 4 | 10.3.3 |  | A | Lee Armstrong |  | 19 | spurious tag "[CID #1010, 13/0742r3" left in text. As Draft 1, it should be the base for the ballot, and stand as the initial text | remove the cited tag | ACCEPTED (TGai General: 2013-11-14 17:31:02Z) - Accepteded | EDITOR | 2013-11-Dallas-11 | Approved |  |  |  |  | 2013-11-14 18:34 | TGai General
2751 | Jon Rosdahl | 198 | 1 |  |  |  | E | Y |  |  |  |  | A | Editor |  | 8 | use of AP CCC and AP-CCC is not consistant. Define and use consistently AP-CCC for consistany | Use "AP-CCC" for all instances of "AP CCC", including in clause 3.4 | ACCEPTED (EDITOR: 2013-09-16 09:27:38Z)In D1.1 | EDITOR | 2013-09-Nanjing-01 | Approved | TGai General: 2013-09-19 02:33:21Z - All resulting changes reflected in Tgai Draft 1.1. |  |  |  | 2013-09-19 08:57 | TGai General
2752 | Jon Rosdahl | 198 | 1 |  |  |  | E | N |  |  |  |  | A | Editor |  | 8 | use "AP-CCC" for "AP Configuation Change Count" consistently in drat | Change "AP Configuration Change Count" to "AP-CCC" consistently | ACCEPTED (EDITOR: 2013-09-16 09:40:54Z)In D1.1 | EDITOR | 2013-09-Nanjing-01 | Approved | TGai General: 2013-09-19 02:33:21Z - All resulting changes reflected in Tgai Draft 1.1. |  |  |  | 2013-09-19 08:57 | TGai General
2753 | Jon Rosdahl | 198 | 1 | 4 | 5 | 15 | T | Y | 5.15 | 15 | 4 |  | A | Editor |  | 8 | Editor note that the draft is not in compliance tells the TG that it should have waited to start the LB until it had incorporated all the preceding ammendments. I understand the need to make progress, but the initial draft should have been based on all the preceding amendments to ensure changes noted in D1 do not have unintended consequences to text that may have been changed by other amendments | Update the draft to include all the current amendments that are ahead of this amendment.The recirculation ballot should be delayed until it is confirmed to have included the preceding amendments. | ACCEPTED (EDITOR: 2013-09-18 05:20:30Z)In D1.1 | EDITOR | 2013-09-Nanjing-01 | Approved | TGai General: 2013-09-19 02:33:21Z - All resulting changes reflected in Tgai Draft 1.1. |  |  |  | 2013-09-19 08:57 | TGai General
2754 | Jon Rosdahl | 198 | 1 | 8.4.2.24.3 | 37 | 18 | T | Y | 37.18 | 18 | 8.4.2.24.3 |  | V | George Cherian |  | 12 | FILS Key management is called out, but not defined. Is this a missing clause, or a different Key management method. | Define FILS key management in a subsequent clause (11.9a?). | Revised as follows: In Table 8-101—AKM suite selectors, P38L48 (D1.1), Change "FILS key management as defined in 11.9a" to "FILS key management as defined in 11.11.2.2" | EDITOR | 2013-11-Dallas-4 | Approved | TGai General: 2013-11-13 01:53:28Z - Resolutions and text implementing the resolutions discussed. All resolutions and iimplementations accepted by the group. TGai General: 2013-11-11 23:10:51Z - Initial suggested resolution discussed in telco on Nov. 5. Documents 11-13/1310r0 and 11-13/1311r0 contain the suggested resolutions. General comments: 6.1.2. Please categorize the resolutions as “accept”, “revised” or “reject"; Need to specify the file implementing the resolutons (inc. Version number); 6.1.4. “000”, “001”... in “FILS Security Type” table should be “0”, “1”... according to IEEE802.11 convention.. |  |  |  | 2013-11-13 19:54 | TGai General
2755 | Jon Rosdahl | 198 | 1 | 8.4.2.186.3 | 50 | 37 | T | Y | 50.37 | 37 | 8.4.2.186.3 |  | V | Hitoshi Morioka |  | 16 | the "Length" wraps poorly in the figure, and that leads one to ask why is it two octets. | change Length field to 1 octect (if possible make box a bit larger to keep Length from wrapping funny). | Revised. All TLVs should have same length field for easy parsing as elements. Fix the Figure 8-401dk. | EDITOR | 2013-11-Dallas-7 | Approved | TGai General: 2013-11-14 00:02:17Z - Final review of resolutions during Wed PM2.. TGai General: 2013-11-11 23:06:03Z - Initial proposed resolutions discussed during telco on Oct. 29. Resolutions and corresponding text implementing them included in 11-13/1298r1, 11-13/1174r0, and 11-13/1294r0. General comment that "TLV" is already defined in Tgaf and that we should not reinvent the wheel but use the Tgaf definition if it suits our needs. Hitoshi will check on this. A detailed presentations on the comment resolutions will be made in Dallas.. |  |  |  | 2013-11-14 14:35 | TGai General
2756 | Jon Rosdahl | 198 | 1 | 8.4.2.186.5 | 53 | 34 | T | Y | 53.34 | 34 | 8.4.2.186.5 |  | J | Hitoshi Morioka |  | 16 | The Key RSC TLV Length field is defined as avalue of 16 which fits in 1 octect easily in the text but lists 2 octects in the figure | change Length field to 1 octect in the figure | Rejected. All TLVs should have same length field for easy parsing as elements. | EDITOR | 2013-11-Dallas-7 | Approved | TGai General: 2013-11-14 00:02:17Z - Final review of resolutions during Wed PM2.. TGai General: 2013-11-11 23:06:03Z - Initial proposed resolutions discussed during telco on Oct. 29. Resolutions and corresponding text implementing them included in 11-13/1298r1, 11-13/1174r0, and 11-13/1294r0. General comment that "TLV" is already defined in Tgaf and that we should not reinvent the wheel but use the Tgaf definition if it suits our needs. Hitoshi will check on this. A detailed presentations on the comment resolutions will be made in Dallas.. |  |  |  | 2013-11-14 14:35 | TGai General
2757 | Jon Rosdahl | 198 | 1 | 8.4.2.186 | 48 | 13 | T | Y | 48.13 | 13 | 8.4.2.186 |  | V | Hitoshi Morioka |  | 16 | The FILS Secure Container Element Format shows a length field of 1 octect, but in table 8-183ai, it states that the length is "variable but limited by MPDU" for the first row, but the rest rightfully note that the limit is 255. The first row should also be limited by 255 if it is going to fit in one octect. | if the field that is to take this value is only one octect; add a limit to the length of 255 octects. | Revised. FILS HLP Wrapped data TLVs may be larger than 255 octets. In such case, FILS Secure Container element is fragmented as following. 1) Insert a following new text at the end of subclause 8.4.2.186 (Page 48, Line 43). --- If a FILS Secure Container TLV is too large to fit into a single element, the FILS Secure Container element is fragmented by using the Fragment elements (see 8.4.2.189 (Fragment element)). 2) Insert a following new row to the Table 8-183ak (IEs that may be fragmented) (Page 58, Line 38). --- FILS Secure Container element ¦ <ANA> | EDITOR | 2013-11-Dallas-7 | Approved | TGai General: 2013-11-14 00:02:17Z - Final review of resolutions during Wed PM2.. TGai General: 2013-11-11 23:06:03Z - Initial proposed resolutions discussed during telco on Oct. 29. Resolutions and corresponding text implementing them included in 11-13/1298r1, 11-13/1174r0, and 11-13/1294r0. General comment that "TLV" is already defined in Tgaf and that we should not reinvent the wheel but use the Tgaf definition if it suits our needs. Hitoshi will check on this. A detailed presentations on the comment resolutions will be made in Dallas.. |  |  |  | 2013-11-14 14:35 | TGai General
2758 | Jon Rosdahl | 198 | 1 | 8.4.2.186.6 | 54 | 3 | T | Y | 54.03 | 3 | 8.4.2.186.6 |  | J | Hitoshi Morioka |  | 16 | The GTK Transfer TLV Format Length field should be 1 octect | change size of length field from 2 to 1 | Rejected. All TLVs should have same length field for easy parsing as elements. | EDITOR | 2013-11-Dallas-7 | Approved | TGai General: 2013-11-14 00:02:17Z - Final review of resolutions during Wed PM2.. TGai General: 2013-11-11 23:06:03Z - Initial proposed resolutions discussed during telco on Oct. 29. Resolutions and corresponding text implementing them included in 11-13/1298r1, 11-13/1174r0, and 11-13/1294r0. General comment that "TLV" is already defined in Tgaf and that we should not reinvent the wheel but use the Tgaf definition if it suits our needs. Hitoshi will check on this. A detailed presentations on the comment resolutions will be made in Dallas.. |  |  |  | 2013-11-14 14:35 | TGai General
2759 | Jon Rosdahl | 198 | 1 | 8.4.2.177 | 42 | 15 | E | N | 42.15 | 15 | 8.4.2.177 |  | A | Editor | 11-13/1206r2 | 9 | reference in red text | correct font/color of reference | ACCEPTED (TGai General: 2013-09-19 11:28:42Z) | EDITOR | Editorial | Approved | TGai General: 2013-09-19 07:40:35Z - Díscussion of https://mentor.ieee.org/802.11/dcn/13/11-13-1206-02-00ai-text-for-8-4-2-177.docx Detailed walk through the document during session. On-screen edits are reflected in rev3 of the document: https://mentor.ieee.org/802.11/dcn/13/11-13-1206-03-00ai-text-for-8-4-2-177.docx. |  |  |  | 2013-09-19 11:34 | TGai General
2760 | Jon Rosdahl | 198 | 1 | 8.4.2.177 | 41 | 44 | E | N | 41.44 | 44 | 8.4.2.177 |  |  | Lee Armstrong |  |  | reference in red text | correct font/color of reference |  | EDITOR | Editorial | [5 empty] | 2013-09-16 07:08 | TGai General
2761 | Jonathan Segev | 198 | 1 | 3.2 | 3 | 28 | T | N | 3.28 | 28 | 3,2 |  | A | Editor |  | 8 | Duplicate definition (and to some degree contradicting) to the one appearing in sec. 3.2 | Remove this definition from the general to the specific definition section 3.2. | ACCEPTED (EDITOR: 2013-09-17 12:06:20Z)In D1.1 | EDITOR | 2013-09-Nanjing-01 | Approved | TGai General: 2013-09-19 02:33:21Z - All resulting changes reflected in Tgai Draft 1.1. |  |  |  | 2013-09-19 08:57 | TGai General
2762 | Jonathan Segev | 198 | 1 | 8.4.2.177 | 40 | 39 | T | Y | 40.39 | 39 | 8.4.2.177 |  | J | Jarkko Kneckt | 11-13/1206r2 | 9 | the filtering behavior described in the FILS Request Parameters is non indicative of the AP ability to support the probing STA connection's QoS requirements, it does limit the probability of other STA's relaying on the same Probe Req thus conflicting to the Probe Rsp broadcast add. | have all APs respond and select from within those and have the AP indicate the FILS criteria in the Probe Rsp, attempt association only to APs that qualifies. A multiple session can be executed to shorten time to association e.g. give a temporary add. or identifier to associate Probe Req, Rsp and association to a single STA. | REJECTED (TGai General: 2013-09-19 07:41:43Z) - REJECTED. The Probe Response criterion is reducing the number of probe response messages and avoiding probe response storms and heavy large overhead. The STA has possiblity to request Probe response from all APs, but it may also reduce the probe response transmissions from APs that it is not interested. | EDITOR |  | Approved | TGai General: 2013-09-19 07:40:35Z - Díscussion of https://mentor.ieee.org/802.11/dcn/13/11-13-1206-02-00ai-text-for-8-4-2-177.docx Detailed walk through the document during session. On-screen edits are reflected in rev3 of the document: https://mentor.ieee.org/802.11/dcn/13/11-13-1206-03-00ai-text-for-8-4-2-177.docx. TGai General: 2013-09-19 01:16:32Z - Discussion of https://mentor.ieee.org/802.11/dcn/13/11-13-1206-00-00ai-text-for-8-4-2-177.docx which shows text changes resulting from suggested comment resolution. |  |  |  | 2013-09-19 07:43 | TGai General
2763 | Jonathan Segev | 198 | 1 | 8.4.2.177 | 42 | 4 | T | Y | 42.04 | 4 | 8.4.2.177 |  | J | Editor | 11-13/1206r2 | 9 | The type of PHY (HT/VHT) is non indicative of the AP ability to support the probing STA connection's QoS requirements, it does limit the probability of other STA's relaying on the same Probe Req thus conflicting to the Probe Rsp broadcast add. what happens when the next PHY is available? what about 11ad? what about the DS limitations as these may be (and in many time are) more limmiting than the last hop? | define resource requirement instead of PHY layer type. | REJECTED (TGai General: 2013-09-19 08:45:38Z) - REJECTED. The 802.11ai saw value of keeping the HT and VHT fields. The commenter is not providing details of hte resource requirement mechanism. | EDITOR |  | Approved | TGai General: 2013-09-19 07:40:35Z - Díscussion of https://mentor.ieee.org/802.11/dcn/13/11-13-1206-02-00ai-text-for-8-4-2-177.docx Detailed walk through the document during session. On-screen edits are reflected in rev3 of the document: https://mentor.ieee.org/802.11/dcn/13/11-13-1206-03-00ai-text-for-8-4-2-177.docx. TGai General: 2013-09-19 01:16:32Z - Discussion of https://mentor.ieee.org/802.11/dcn/13/11-13-1206-00-00ai-text-for-8-4-2-177.docx which shows text changes resulting from suggested comment resolution. TGai General: 2013-09-17 12:53:07Z - Discussion of https://mentor.ieee.org/802.11/dcn/13/11-13-1165-00-00ai-discussion-of-fils-request-parameter.pptx Discussion of the technical alternatives in the group. The discussion does not show a benefit of the options proposed in the comments as APs would not respond to a probe reqeuest in a legacy PPDU format if the STA requested only answers from VHT or HT Aps. Achieving this effect via sending the probe request in VHT or HT PPDUs would only add complexity but not a functional benefit. Straw poll indicates to leave the apprach as it is (i.e. using bits to indicate the request).. |  |  |  | 2013-09-19 08:47 | TGai General
2764 | Jonathan Segev | 198 | 1 | 8.4.2.177 | 42 | 23 | T | Y | 42.23 | 23 | 8.4.2.177 |  | J | Editor | 11-13/1206r2 | 9 | the usage model and use cases of 11ai are dense deployment and heavy load signaling and/or traffic. as a result a power measurement such as RCPI is not indicative and a CINR is more appropriate value. Regardless of that, the Active Scanning scenario is limited in statistics which to a couple of dozens of DB (+10DB) in pedestrian environments making it highly undesirable as metric for response conditioning. Please also note that in many of the PHYs the link budget changes drastically between discovery/association and actual data transfer thus using the RCPI metric of a single transmission is non indicative. | Remove RCPI as metric of channel conditions to when responding to Probe Req | REJECTED (TGai General: 2013-09-19 11:34:46Z) - REJECTED. The RCPI value indicates that the AP is in proximity. Estimation of the interference is complicated and requires longer estimation time that is available in scanning. Typically the interference is in busy channel that may be detected from BSS Load and other values. The responding AP cannot know the interference level of the STA that transmitted the probe request. It is more essetial to know the interference in STA, because there are more DL traffic. However, the interference at the STA is less dependent on the selected AP, and therefore does not need to be taken into account. In summary, it is highly likely that the AP with strongest RCPI of the probe message also gives best channel quality for the communication | EDITOR |  | Approved | TGai General: 2013-09-19 07:40:35Z - Díscussion of https://mentor.ieee.org/802.11/dcn/13/11-13-1206-02-00ai-text-for-8-4-2-177.docx Detailed walk through the document during session. On-screen edits are reflected in rev3 of the document: https://mentor.ieee.org/802.11/dcn/13/11-13-1206-03-00ai-text-for-8-4-2-177.docx. TGai General: 2013-09-19 01:18:53Z - Discussion of reason to reject. No objections to reject given the wordy and valid reasons given. Tgai General: 2013-09-19 01:16:32Z - Discussion of https://mentor.ieee.org/802.11/dcn/13/11-13-1206-00-00ai-text-for-8-4-2-177.docx which shows text changes resulting from suggested comment resolution. |  |  |  | 2013-09-19 11:36 | TGai General
2765 | Jonathan Segev | 198 | 1 | 10.1.4.3.5 | 73 | 50 | T | Y | 73.5 | 50 | 10.1.4.3.5 |  | J | Jarkko Kneckt |  | 18 | using a wording "should not" is indicating the STA is required to process broadcast management frames at a rate DIFS or smaller than channel access. This is very problematic as same messages are processed on clear channel at MIN CHANNEL TIME which creates a harsh requirement at the STA side. | Replace "should not" with "may | REJECTED. The should word in the operation logic high lights the target of reducing the Probe Request frames. The processing of the probe requests and probe responses may take some time and in these cases it is OK to transmit the probe request. If the suitable probe requet is discovered at the channel, then transmission of new probe request should be avoided. | EDITOR | 2013-11-Dallas-9 | Approved | TGai General: 2013-11-14 02:40:47Z - Preparation of motion tab after review of resolutions during Wed. PM1. TGai General: 2013-11-11 22:00:27Z - Discussed proposed resolutions during telecons on Oct. 8 & Oct. 15. Corresponding resolutions and text implementing the resolutions are contained in 11-13/1269r0 and in 11-13/1269r0 Feedback requested from the group to come up with a final revision for the next face-to-face meeting.. |  |  |  | 2013-11-14 14:41 | TGai General
2766 | Jonathan Segev | 198 | 1 | 10.1.4.3.5 | 73 | 63 | E | N | 73.63 | 63 | 10.1.4.3.5 |  | V | Jarkko Kneckt |  | 18 | Some of the conditions for response are not "information" but are conditions thus using the terminology "same information" is not well defined. | clarify what information refers to. | REVISED. The commenter is right that the information that is referred is not accurately defined. The informaiton is defined to be the SSID and the 10.1.4.3.3 conditions allow more responses to be transmitted as written in the submission https://mentor.ieee.org/802.11/dcn/13/11-13-1269-06-00ai-active-scanning-text.docx . | EDITOR | 2013-11-Dallas-9 | Approved | TGai General: 2013-11-14 02:40:47Z - Preparation of motion tab after review of resolutions during Wed. PM1. TGai General: 2013-11-11 22:00:27Z - Discussed proposed resolutions during telecons on Oct. 8 & Oct. 15. Corresponding resolutions and text implementing the resolutions are contained in 11-13/1269r0 and in 11-13/1269r0 Feedback requested from the group to come up with a final revision for the next face-to-face meeting.. |  |  |  | 2013-11-14 14:41 | TGai General
2767 | Jonathan Segev | 198 | 1 | 10.1.4.3.5 | 73 | 63 | T | Y | 73.63 | 63 | 10.1.4.3.5 |  |  | Jarkko Kneckt |  |  | Different STA may have drastic different channel conditions to a an AP while some of the conditions are spatial/channel related e.g. RCPI, minimum data rate. it is not possible to infer from the conditions of one STA to another. | Exclude spatial and channel related parameters for consideration as conditioing Probe Rsp from other parameters |  | TGai General |  |  | TGai General: 2013-11-11 22:00:27Z - Discussed proposed resolutions during telecons on Oct. 8 & Oct. 15. Corresponding resolutions and text implementing the resolutions are contained in 11-13/1269r0 and in 11-13/1269r0 Feedback requested from the group to come up with a final revision for the next face-to-face meeting.. |  |  |  | 2013-11-11 22:00 | TGai General
2768 | Jonathan Segev | 198 | 1 | 10.1.4.3.5 | 74 | 1 | E | Y | 74.01 | 1 | 10.1.4.3.5 |  |  | Jason Lee |  |  | it is not clear how MaxChannelTime is different than other parameters coming from MLME-SCAN.request and resulting in a fields within the Probe Request and its IEs. | remove paragraph 1 L1-4 in p74. |  | TGai General |  |  | TGai General: 2013-11-11 22:00:27Z - Discussed proposed resolutions during telecons on Oct. 8 & Oct. 15. Corresponding resolutions and text implementing the resolutions are contained in 11-13/1269r0 and in 11-13/1269r0 Feedback requested from the group to come up with a final revision for the next face-to-face meeting.. TGai General: 2013-09-18 07:38:52Z -- Comment reassigned to Jason per his request |  |  |  | 2013-11-11 22:00 | TGai General
2769 | Jonathan Segev | 198 | 1 | 10.1.4.3.6 | 74 | 19 | T | Y | 74.19 | 19 | 10.1.4.3.6 |  | V | Jarkko Kneckt |  | 18 | the usage of "may" makes it possible for any of the following behaviors: 1. Transmittal under dot11FILSActivated false. 2. non trasmittal 3. Other | clarify that the AP STA with dot11FILSActivated True has to transmit a probe response per 10.1.4.3.7 or per the behavior where dot11FILSActivated equal false. | REVISED. The criteria when the FILS STA may transmit a Probe Response are defined in the 10.1.4.3.8. The clauses are simplified and made more clear by starting the clause 10.1.4.3.7 by defining which rules the responding STA should follow. The may in response condition was a general term and not precise enough. Similar to CID 2712.The text is shown in https://mentor.ieee.org/802.11/dcn/13/11-13-1269-06-00ai-active-scanning-text.docx . | EDITOR | 2013-11-Dallas-9 | Approved | TGai General: 2013-11-14 02:40:47Z - Preparation of motion tab after review of resolutions during Wed. PM1. TGai General: 2013-11-11 22:00:27Z - Discussed proposed resolutions during telecons on Oct. 8 & Oct. 15. Corresponding resolutions and text implementing the resolutions are contained in 11-13/1269r0 and in 11-13/1269r0 Feedback requested from the group to come up with a final revision for the next face-to-face meeting.. |  |  |  | 2013-11-14 14:41 | TGai General
2770 | Jonathan Segev | 198 | 1 | 10.1.4.3.7 | 74 | 32 | T | Y | 74.32 | 32 | 10.1.4.3.7 |  | V | Jarkko Kneckt |  | 18 | An AP STA needs to respond to a case where a single Probe Request is transmitted and not only where multiple frames are received. | replace frames with frame. | REVISED. Change the text to read: "a Probe Request frame".The text is shown in https://mentor.ieee.org/802.11/dcn/13/11-13-1269-06-00ai-active-scanning-text.docx . | EDITOR | 2013-11-Dallas-9 | Approved | TGai General: 2013-11-14 02:40:47Z - Preparation of motion tab after review of resolutions during Wed. PM1. TGai General: 2013-11-11 22:00:27Z - Discussed proposed resolutions during telecons on Oct. 8 & Oct. 15. Corresponding resolutions and text implementing the resolutions are contained in 11-13/1269r0 and in 11-13/1269r0 Feedback requested from the group to come up with a final revision for the next face-to-face meeting.. |  |  |  | 2013-11-14 14:41 | TGai General
2771 | Jonathan Segev | 198 | 1 | 10.1.4.3.7 | 74 | 60 | T | N | 74.6 | 60 | 10.1.4.3.7 |  | J | Jarkko Kneckt |  | 18 | removing DSSS support is a well worthy cause however it is outside the scope of 11ai and should be part of a larger decision. | Remove line limiting usage of DSSS | REJECTED. FILS STA capabilities are defined in the specification. There is a sentence FILS STA is a QoS STA. Similarly there may be sentences definign other FILS STA capabilities. | EDITOR | 2013-11-Dallas-9 | Approved | TGai General: 2013-11-14 02:40:47Z - Preparation of motion tab after review of resolutions during Wed. PM1. TGai General: 2013-11-11 22:00:27Z - Discussed proposed resolutions during telecons on Oct. 8 & Oct. 15. Corresponding resolutions and text implementing the resolutions are contained in 11-13/1269r0 and in 11-13/1269r0 Feedback requested from the group to come up with a final revision for the next face-to-face meeting.. |  |  |  | 2013-11-14 14:41 | TGai General
2772 | Jonathan Segev | 198 | 1 | 10.1.4.3.8 | 76 | 22 | E | Y | 76.22 | 22 | 10.1.4.3.8 |  | V | Giwon Park |  | 20 | Paragraph is non related to collision avoidance of Probe Response, it is medium usage optimization | Replace heading to read "Active Scan Medium Usage Minimization" | REVISED. This CID can be superceeded by CID 3226. Proposed text is covered by contrution 1269r6. See merged text in https://mentor.ieee.org/802.11/dcn/13/11-13-1269-06-00ai-active-scanning-text.docx. | EDITOR | 2013-11-Dallas-12 | Approved | TGai General: 2013-11-14 17:21:41Z - All comments addressed (revised) by the previously approved contribution. Need to rever to contribution in resolution. Rdy for motion. |  |  |  | 2013-11-14 18:35 | TGai General
2773 | Jonathan Segev | 198 | 1 | 10.1.4.3.8 | 76 | 27 | E | N | 76.27 | 27 | 10.1.4.3.8 |  | V | Giwon Park |  | 20 | "the response" is non specific, e.g. if 2 or more Probe Requests received, which of the associated responses is refered to as "the response"? | Replace "the response" w/ one or more of the responses. | REVISED This CID can be superceeded by CID 2849. Proposed text is covered by contrution 1269r6. See merged text in https://mentor.ieee.org/802.11/dcn/13/11-13-1269-06-00ai-active-scanning-text.docx. | EDITOR | 2013-11-Dallas-12 | Approved | TGai General: 2013-11-14 17:21:41Z - All comments addressed (revised) by the previously approved contribution. Need to rever to contribution in resolution. Rdy for motion. |  |  |  | 2013-11-14 18:35 | TGai General
2774 | Jonathan Segev | 198 | 1 | 10.1.4.3.8 | 76 | 30 | T | Y | 76.3 | 30 | 10.1.4.3.8 |  | V | Giwon Park |  | 20 | paragraph section 10.1.4.3.8 allows for the omission of Probe Rsp even when the content of the Probe Rsp may not be identical due to different information requested by the Probe Req originator. | the text should reflect that omission of Probe Rsp is allowed only if the cancelled Probe Rsp messages are contained within the transmitted Probe Rsp message. | REVISED. This CID can be superceeded by CID 2775. Proposed text is covered by contrution 1269r6. See merged text in https://mentor.ieee.org/802.11/dcn/13/11-13-1269-06-00ai-active-scanning-text.docx. | EDITOR | 2013-11-Dallas-12 | Approved | TGai General: 2013-11-14 17:21:41Z - All comments addressed (revised) by the previously approved contribution. Need to rever to contribution in resolution. Rdy for motion. |  |  |  | 2013-11-14 18:35 | TGai General
2775 | Jonathan Segev | 198 | 1 | 10.1.4.3.8 | 76 | 31 | T | Y | 76.31 | 31 | 10.1.4.3.8 |  | V | Giwon Park |  | 20 | This mechanism prevents the STA from discovering the AP with the best link budget conditions simply because another AP STA within the same SSID responded faster due to temporary medium and scheduling behavior. The AP has no ability to identify the link budget and channel conditions between STA transmitting the Probe Req and neighbor AP STA responding with Probe Rsp. | Remove mechanism | REVISED Commentor have a valid point that This mechanism prevents the STA from discovering the AP with the best link budget conditions. Proposed text is covered by contrution 1269r6. See merged text in https://mentor.ieee.org/802.11/dcn/13/11-13-1269-06-00ai-active-scanning-text.docx. | EDITOR | 2013-11-Dallas-12 | Approved | TGai General: 2013-11-14 17:21:41Z - All comments addressed (revised) by the previously approved contribution. Need to rever to contribution in resolution. Rdy for motion. |  |  |  | 2013-11-14 18:35 | TGai General
2776 | Jonathan Segev | 198 | 1 | 10.1.4.3.8 | 76 | 34 | T | Y | 76.34 | 34 | 10.1.4.3.8 |  | V | Giwon Park |  | 20 | At the AP side transmission Ques and scheduling makes it hard for the AP to follow, thus propose making it a MAY instead of a should. | Replace "should" with "may". | REVISED Proposed text is covered by contrution 1269r6. See merged text in https://mentor.ieee.org/802.11/dcn/13/11-13-1269-06-00ai-active-scanning-text.docx. | EDITOR | 2013-11-Dallas-12 | Approved | TGai General: 2013-11-14 17:21:41Z - All comments addressed (revised) by the previously approved contribution. Need to rever to contribution in resolution. Rdy for motion. |  |  |  | 2013-11-14 18:35 | TGai General
2777 | Jonathan Segev | 198 | 1 | 10.1.4.3.8 | 76 | 35 | T | Y | 76.35 | 35 | 10.1.4.3.8 |  |  | Jason Lee |  |  | if the Probe Response Reception time element is not present the default value of MaxProbeResponseTime should be used. however this text is non specific as to what should the AP STA do in this case. | in case a the Probe Req from an 11ai STA did not include a Probe Response Reception Time Element, limit the AP to compare the time difference to the next TBTT to within the defualt MaxProbeResponseTime. |  | TGai General | [6 empty] | 2013-09-17 01:20 | TGai General
2778 | Jonathan Segev | 198 | 1 | 10.1.4.3.9 | 76 | 50 | T | Y | 76.5 | 50 | 10.1.4.3.9 |  | V | Jason Lee | 11-13/1317 | 18 | This paragraph make non 11ai and Legacy station non std compliant, an 11ai AP with Dot11FILSActivated will send broadcast Probe Rsp, the ACTIVE SCAN procedure at a legacy or non 11ai STA will be "waiting on event" which is unicast (directed frame) and thus procedure will fail. | Limit transmission of Broadcast Probe Rsp to STA's indicating FILS support. | REVISED (TGai General: 2013-11-14 02:58:45Z) The commenter is right. Changed the text accordingly. Adopt https://mentor.ieee.org/802.11/dcn/13/11-13-1269-06-00ai-active-scanning-text.docx | EDITOR | 2013-11-Dallas-10 | Approved | TGai General: 2013-11-14 03:02:28Z - Detailed rational for the resolutoin is given in 11-13/1317. |  |  |  | 2013-11-14 14:41 | TGai General
2779 | Jonathan Segev | 198 | 1 | 10.1.4.3.8 | 76 | 36 | T | Y | 76.36 | 36 | 10.1.4.3.8 |  | V | Giwon Park |  | 20 | If the Probe Req included a Request Element and the AP STA responds with a Beacon instead of a Request Element the non AP STA does not receive fulfiling response. | if the request element is included in Probe Req, a directed Probe Rsp shall be used instead of the Beacon. | REVISED. Comment is reasonable. Request element includes individual parameters as well as common parameters (e.g., RCPI) Proposed text is covered by contrution 1269r6. See merged text in https://mentor.ieee.org/802.11/dcn/13/11-13-1269-06-00ai-active-scanning-text.docx. | EDITOR | 2013-11-Dallas-12 | Approved | TGai General: 2013-11-14 17:21:41Z - All comments addressed (revised) by the previously approved contribution. Need to rever to contribution in resolution. Rdy for motion. |  |  |  | 2013-11-14 18:35 | TGai General
2780 | Jonathan Segev | 198 | 1 | 10.1.4.3.9 | 76 | 55 | T | Y | 76.55 | 55 | 10.1.4.3.9 |  | A | Jason Lee | 11-13/1317 | 18 | Handling of transmission Qs at the AP and handling trigger these with timers is hard to do and not accurate procedure. mandating it puts a high bar on implementation. | change "shall" to "should". | Accept | EDITOR | 2013-11-Dallas-10 | Approved | TGai General: 2013-11-14 03:02:28Z - Detailed rational for the resolutoin is given in 11-13/1317. |  |  |  | 2013-11-14 14:41 | TGai General
2781 | Jonathan Segev | 198 | 1 | 10.1.4.3.9 | 77 | 1 | T | Y | 77.01 | 1 | 10.1.4.3.9 |  |  | Jarkko Kneckt |  |  | it is not clear what's the expected operation of the AP in case a Neighbor Report is requested and the next TBTT is within the dot11BeaconResponseDuration. Does the STA receives the Neighbor Report or does the AP use the Beacon and as a result the reduced neighbor report is missing from AP response. | Clarify that inclusion of a reduced neighbor report in the Probe Req overides the usage of Beacon as a replacemnt for Probe Rsp. |  | TGai General | [6 empty] | 2013-11-14 15:24 | TGai General
2782 | Jonathan Segev | 198 | 1 | 10.1.4.3.10 | 77 | 17 | E | N | 77.17 | 17 | 10.1.4.3.10 |  |  | Lee Armstrong |  |  | one or multiple is a singular occurrence not aligned to the general term "one or more". | replace with "one or more" |  | EDITOR | Editorial | [5 empty] | 2013-09-16 07:08 | TGai General
2783 | Jonathan Segev | 198 | 1 | 10.1.4.3.10 | 77 | 40 | T | Y | 77.4 | 40 | 10.1.4.3.10 |  | V | Lei Wang |  | 17 | Classify is not defined thus it is AP behavior not actionable. | Clarify what classify is in that context and the AP behavior as a result e.g. is there an indirect or direct indication of this? | Revised. No action needed for editors, as the commented text was deleted by an accepted comment, #2851. | EDITOR | 2013-11-Dallas-8 | Approved | TGai General: 2013-11-14 00:48:20Z - Final review of resolutions on Wed PM1. Rdy for motion. |  |  |  | 2013-11-14 14:37 | TGai General
2784 | Jonathan Segev | 198 | 1 | 10.1.4.3.10 | 77 | 64 | T | Y | 77.64 | 64 | 10.1.4.3.10 |  | V | Lei Wang |  | 17 | An AP may respond to a Probe Req with a Probe Rsp using either unicast or broadcast address. It is not clear why this mechanism is limited only to Probe Rsp with broadcast address as effectively the messages and procedure are identical from STAs side apart from the addressing. | Extended behavior to include a unicast (directed) Probe Rsp response | Revise. See Contribution https://mentor.ieee.org/802.11/dcn/13/11-13-1296-02-00ai-proposed-changes-in-ap-ccc-related-text-for-11ai-comment-resolutions.docx . Proposed resolution: 1. add an indicator in AP-CCC element, to indicater whether or not a full set of config. info is included in a Beacon / Probe Reponse in which the AP-CCC is included; 2. change the AP-CCC field design to: 1-bit Full-Set indicator and 7-bit CSN (Configuration Sequence Number). 3. Revised the text to clearly specify how a config set is communicaited from AP to STAs. | EDITOR | 2013-11-Dallas-8 | Approved | TGai General: 2013-11-14 00:48:20Z - Final review of resolutions on Wed PM1. Rdy for motion. |  |  |  | 2013-11-14 14:37 | TGai General
2785 | Jonathan Segev | 198 | 1 | 10.1.4.3.10 | 77 | 39 | E | N | 77.39 | 39 | 10.1.4.3.10 |  | V | Editor |  | 7 | The element "GAS Configuration Change Number" does not exist. | Change to "Gas Configuration Sequence Number Element". | Revised. No action is needed to resolve this comment, as the commented text is deleted as part of the comment resolution process. | EDITOR | [6 empty] | 2013-09-19 13:14 | TGai General
2786 | Jonathan Segev | 198 | 1 | 10.1.4.3.10 | 77 | 39 | T | N | 77.39 | 39 | 10.1.4.3.10 |  | V | Editor |  | 7 | Allowing the AP to classify other elements as dynamic makes the CCC mechanism obsolete as there is no indication/agreement between non AP STA and AP STA of what is a dynamic and static element in the beacon. As as result the a FILS STA receiving the CCC still has to compare each element within the beacon to identify which of the elements are preceived as dynamic or static by the AP. | Remove the lines 39,40 and/or specify the exact elements. | Revised. No action is needed to resolve this comment, as the commented text is deleted as part of the comment resolution process. | EDITOR | [6 empty] | 2013-09-19 13:14 | TGai General
2787 | Jonathan Segev | 198 | 1 | 10.1.4.3.2 | 3 | 70 | T | Y | 3.7 | 70 | 10.1.4.3.2 |  |  | Jarkko Kneckt |  |  | The procedure for FILS does not enable devices which are stringent on battery life to comply to the usage of FILS. Since most devices today are such, it 11ai misses on providing for its use cases. | Modify 10.1.4.3.2 to provide for AP discovery of PWR strangit devices |  | TGai General |  |  | TGai General: 2013-11-11 23:34:59Z - Intensivly discussed. Group does not see that the comment does not provide a adoptable text that would satisfy the comment. The comenter was involved in the discussion and was asked to bring a presentation as a follow up to his comment which should identify why Tgai is not already solving the issue and what are the commenters technical ideas to address / solve his concerns. Tgai General: 2013-11-11 22:00:27Z - Discussed proposed resolutions during telecons on Oct. 8 & Oct. 15. Corresponding resolutions and text implementing the resolutions are contained in 11-13/1269r0 and in 11-13/1269r0 Feedback requested from the group to come up with a final revision for the next face-to-face meeting.. |  |  |  | 2013-11-11 23:41 | TGai General
2788 | Jonathan Segev | 198 | 1 | 3.1 | 3 | 34 | G | Y | 3.34 | 34 | 3,1 |  | J | Editor |  | 8 | The time/event referance points for the Link Setup definition are not not well defined - it is not clear whether link setup includes AP discovery or not, Is Link setup includes discovery? Is user intervened only or is it also cyclic? | Clarify it is from the discovery till the upper layer address assignment and for both cyclic and user intervened. | REJECTED (EDITOR: 2013-09-18 01:20:03Z)This kind of discussion belongs in the body of the standard and not in the definition. A definition cannot be 100% definitive of all aspects of when and how it is implemented That is why there are all those other clauses after 3. | EDITOR | 2013-09-Nanjing-01 | Approved | TGai General: 2013-09-19 02:33:21Z - All resulting changes reflected in Tgai Draft 1.1. |  |  |  | 2013-09-19 08:57 | TGai General
2789 | Jonathan Segev | 198 | 1 | NA | 1 | 19 | G | Y | 1.19 | 19 |  |  | V | Editor |  | 8 | 11ad is a ratified amendment to the stadnadrd, 11ai D1.0 indicates its based on 11ad, however 11ai draft 1.0 does not consider 11ad operation and limitations. | Clarify if the mechanism of 11ai are relavent to .11ad devices and how. | D1.1 reflects all amendments preceeding Tgai. | EDITOR | 2013-09-Nanjing-01 | Approved |  |  |  |  | 2013-09-19 08:57 | TGai General
2790 | Jonathan Segev | 198 | 1 | 10.25.3.2.12 | 87 | 30 | E | N | 87.3 | 30 | 10.25.3.2.12 |  | A | Lin Cai |  | 13 | the use of italic font in this paragraph is not within the general notations of 802.11 | modify to regular. | Accept | EDITOR | 2013-11-Dallas-5 | Approved | TGai General: 2013-11-13 02:21:01Z - Discussed proposed resoluions and associated text implementing the resolutions in Monday AM1 Slot. No objections to accept. Revisted in Tue PM2 slot to verify that people do not have any additional comments after having reviewed the proposed resolutions. No further comments. Rdy for motion. |  |  |  | 2013-11-13 19:54 | TGai General
2791 | Jonathan Segev | 198 | 1 | 10.44.2 | 88 | 9 | G | Y | 88.09 | 9 | 10.44.2 |  |  | Lei Wang |  |  | Transmission of non HT duplicat frames on the 5Ghz band is defined as per 11n and 11ac. If these are allowed per 11ac/11n than it's a duplicant definition, if not it's a modification to the PHY making it outside the scope of the 11ai charter. | Delete lines 9,10,11. |  | TGai General | [6 empty] | 2013-09-16 16:09 | TGai General
2792 | Jonathan Segev | 198 | 1 | 10.44.2 | 88 | 13 | T | Y | 88.13 | 13 | 10.44.2 |  |  | Lei Wang |  |  | There is no definition of what is the maximum duration between consecutive instance of FILS Dis. frame and between FILS Dis. and regular beacon. As a result a STA performing passive scanning cannot know what's the minimum duration it should expect for discovery of FILS AP. | Define the minimum duration either as fixed or as a set value Dot11MinFilsDiscDuration |  | TGai General | [6 empty] | 2013-09-16 16:09 | TGai General
2793 | Joseph Levy | 198 | 1 | 3.1 | 3 | 18 | T | Y | 3.18 | 18 | 3,1 |  | J | Editor |  | 8 | A definition for EAP should be added to the definitions as EAP is used in the definition of EAP-RP. | add the following definition: EAP: Extensible Authentication Protocol - is an authentication framework providing the transport and usage of keying material and parameters. It is defined in IETF RFC 3748 (http://tools.ietf.org/html/rfc2284). | REJECTED (EDITOR: 2013-09-17 11:50:15Z)EAP is in the base standard REVmc including reference to IETF RFC 3748 | EDITOR | 2013-09-Nanjing-01 | Approved | TGai General: 2013-09-19 02:33:21Z - All resulting changes reflected in Tgai Draft 1.1. |  |  |  | 2013-09-19 08:57 | TGai General
2794 | Joseph Levy | 198 | 1 | 3.1 | 3 | 24 | T | N | 3.24 | 24 | 3,1 |  | A | Editor |  | 8 | I believe that fast initial link setup (FILS) an 802.11 definition, not a general definition and therefore should not be in sub clause 3.1 | Delete the FILS definition from section 3.1 and move it to section 3.2 | ACCEPTED (EDITOR: 2013-09-17 11:53:35Z)In D1.1 | EDITOR | 2013-09-Nanjing-01 | Approved | TGai General: 2013-09-19 02:33:21Z - All resulting changes reflected in Tgai Draft 1.1. |  |  |  | 2013-09-19 08:57 | TGai General
2795 | Joseph Levy | 198 | 1 | 3.1 | 3 | 28 | T | N | 3.28 | 28 | 3,1 |  | A | Editor |  | 8 | I believe that the fast initial link setup category (FILSC) definition is an 802.11 definition, not a general definition and therefore should not be in sub clause 3.1 | Delete the FILSC definition from section 3.1 (FILSC is already defined in section 3.2) | ACCEPTED (EDITOR: 2013-09-17 12:05:29Z)In D1.1 | EDITOR | 2013-09-Nanjing-01 | Approved | TGai General: 2013-09-19 02:33:21Z - All resulting changes reflected in Tgai Draft 1.1. |  |  |  | 2013-09-19 08:57 | TGai General
2796 | Joseph Levy | 198 | 1 | 3.1 | 3 | 31 | T | N | 3.31 | 31 | 3,1 |  | A | Editor |  | 8 | I believe that the higher layer definition is an 802.11 definition, not a general definition and therefore should not be in sub clause 3.1 | Delete the higher layer definition from section 3.1, and move it to section 3.2 | ACCEPTED (EDITOR: 2013-09-17 12:14:03Z)In D1.1 | EDITOR | 2013-09-Nanjing-01 | Approved | TGai General: 2013-09-19 02:33:21Z - All resulting changes reflected in Tgai Draft 1.1. |  |  |  | 2013-09-19 08:57 | TGai General
2797 | Joseph Levy | 198 | 1 | 4.5.4.2 | 5 | 35 | T | Y | 5.35 | 35 | 4.5.4.2 |  | V | Dan Harkins |  | 10 | Some confusion with the term "Authentication Methods in the paragraph in line 28 page 5: -- in line 28 page 5, it says there are five authentication methods; also lists all of them; -- in line 35 page 5, it says three FILS authentication methods. Note that the use of "authentication methods" here is confusing as FILS authentication is a method. Suggest using FILS Authentication Types in line 35, to keep consistent with the Authentication frame. | Change "There are three FILS authentication methods used:" to: "There are three defined FILS authentication types:" | revised: broadly refer to the credentials used by FILS, don't enumerate everything. Note: Resulting changes are reflected in https://mentor.ieee.org/802.11/dcn/13/11-13-1354-02-00ai-resolution-of-some-security-comments-from-lb193.docx | EDITOR | 2013-11-Dallas-2 | Approved | TGai General: 2013-11-11 23:59:44Z - Discussed two times on Monday and Tuesday. Group ready to approve. |  |  |  | 2013-11-13 19:54 | TGai General
2798 | Joseph Levy | 198 | 1 | 4.10.3.6 | 7 | 7 | T | Y | 7.07 | 7 | 4.10.3.6 |  |  | George Cherian |  |  | There are inconsistent uses of the terms "AP" and "AP/Authenticator". For example, Figure 4-21a shows a box with "AP / Authenticator"; however the description text sometime uses "AP", e.g., in line 7 to 14 on page 7; sometimes uses "AP/Authenticator", e.g., line 16 page 7. Then the question are: in the context of FILS authentication, what's the relationship between and AP and Authenticator? Are they the same? | Please clarify the relationship between AP and Authenticator, and also keep a consistent use of the term "AP/Authenticator". |  | TGai General | Security | [5 empty] | 2013-11-13 20:19 | TGai General
2799 | Joseph Levy | 198 | 1 | 4.10.3.6 | 7 | 15 | T | Y | 7.15 | 15 | 4.10.3.6 |  |  | George Cherian |  |  | The sentence in line 15 page 7 needs a clarification, as STA and AP generate PMK only after a successful "this exchange". Note that PMK won't be generated if "this exchange" fails. The same comment applies to the sentence in line 9 page 8. | Make the following changes: 1) Change the sentence in line 15 page 7 to the following: The STA and AP generate a PMK as a result of a successful exchange of the authentication frames. 2) Change the sentence in line 9 page 8 to the following: The STA and AP generate a PMK as a result of a successful exchange of the authentication frames. |  | TGai General | Security | [5 empty] | 2013-11-13 20:19 | TGai General
2800 | Joseph Levy | 198 | 1 | 4.10.3.7 | 7 | 62 | T | Y | 7.62 | 62 | 4.10.3.7 |  | V | Dan Harkins |  | 10 | In the FILS authentication without TTP, there are certificates obtained from a Certificate Authority (CA), as specified in line 62 page 7. Well, the question is: is a Certificate Authority a Trusted Third Party (TTP) too? Generally speaking, a CA has to be a trusted entity for both STA and AP, so it is a TTP. However, not sure it is considered as a TTP in the context of 802.11. Probably, we should clarify the definition of TTP in 11ai. | Clarify the definition of TTP, particularly, clarify if a CA is a TTP or not. | revised: the section no longer refers to TTPs so the comment is not relevent now. Note: Resulting changes are reflected in https://mentor.ieee.org/802.11/dcn/13/11-13-1354-02-00ai-resolution-of-some-security-comments-from-lb193.docx | EDITOR | 2013-11-Dallas-2 | Approved | TGai General: 2013-11-11 23:59:44Z - Discussed two times on Monday and Tuesday. Group ready to approve. |  |  |  | 2013-11-13 19:54 | TGai General
2801 | Joseph Levy | 198 | 1 | 11.5.12 | 98 | 15 | T | N | 98.15 | 15 | 11.5.12 |  | V | Dan Harkins |  | 10 | There seems to be inconsistency in the way FILS is referred to: in section 11.5.12, page 98, line 15, the procedure for key confirmation is described as "part of the FILS authentication exchange" on page 96, line 49 it is referred to as part of the "FILS association frames". For constancy it would be best if only one description was used. I prefer the "FILS association frames" description. | Change the sentence on line 15 from: 'Key confirmation is part of the FILS authentication exchange and no further handshakes are needed to satisfy key management requirements in an ESS." to: "Key confirmation is part of the FILS association frames and no further handshakes are needed to satisfy key management requirements in an ESS." | revised: it makes more sense to change the sentence you like and be more specific that key confirmation is performed in the FILS Authentication protocol using assocition frames. Note: Resulting changes are reflected in https://mentor.ieee.org/802.11/dcn/13/11-13-1354-02-00ai-resolution-of-some-security-comments-from-lb193.docx | EDITOR | 2013-11-Dallas-2 | Approved | TGai General: 2013-11-11 23:59:44Z - Discussed two times on Monday and Tuesday. Group ready to approve. |  |  |  | 2013-11-13 19:54 | TGai General
2802 | Joseph Levy | 198 | 1 | 11.5.12 | 98 | 16 | T | N | 98.16 | 16 | 11.5.12 |  | J | Dan Harkins |  | 10 | Understand that FILS authentication uses piggybacking on Association frames for key confirmation, in order to speed up the link setup. However, do we have to eliminate the use of 4-way handshaking due to the introduction of piggybacking? Can those two mechanisms co-exist in FILS authentication? | Still allow 4-way handshaking for key confirmation. Change: "Key confirmation is part of the FILS authentication exchange and no further handshakes are needed to satisfy key management requirements in an ESS." To: "Key confirmation is part of the FILS authentication exchange and if successful there is no need for further handshakes to satisfy key management requirements in an ESS." | reject: if key confirmation failed it would not be appropriate to try a different key confirmation exchange as failure demonstrates that the peer does not hold the key. | EDITOR | 2013-11-Dallas-2 | Approved | TGai General: 2013-11-11 23:59:44Z - Discussed two times on Monday and Tuesday. Group ready to approve. |  |  |  | 2013-11-13 19:54 | TGai General
2803 | Joseph Levy | 198 | 1 | 11.11 | 98 | 59 | T | N | 98.59 | 59 | 11.11 |  | V | George Cherian |  | 12 | Distinction between trust in 3rd party and trust in public key is not clear. When using public keys, is the "trusted other party", e.g., a Certificate Authority, also a TTP? | Please provide clarifications to the paragraph in line 59 page 98, to clarify the concepts of TTP and Trusted Other party. If what is meant by "TTP" is "online TTP", then it should be so stated. | Revised per https://mentor.ieee.org/802.11/dcn/13/11-13-1312-04-00ai-comments-resolutions-for-11-11-2.docx | EDITOR | 2013-11-Dallas-4 | Approved | TGai General: 2013-11-13 01:53:28Z - Resolutions and text implementing the resolutions discussed. All resolutions and iimplementations accepted by the group. TGai General: 2013-11-11 23:10:51Z - Initial suggested resolution discussed in telco on Nov. 5. Documents 11-13/1310r0 and 11-13/1311r0 contain the suggested resolutions. General comments: 6.1.2. Please categorize the resolutions as “accept”, “revised” or “reject"; Need to specify the file implementing the resolutons (inc. Version number); 6.1.4. “000”, “001”... in “FILS Security Type” table should be “0”, “1”... according to IEEE802.11 convention.. |  |  |  | 2013-11-13 19:54 | TGai General
2804 | Joseph Levy | 198 | 1 | 11.11.2 | 99 | 41 | T | Y | 99.41 | 41 | 11.11.2 |  | V | George Cherian |  | 12 | Have some concerns with the paragraph in line 41 page 99: when a trusted third party is used for FILS authentication, it does not mean there is always a valid rRK for using EAP-RP, which means we cannot mandate EAP-RP here. | Change the sentence in line 41 page 99 to the following: "When a trusted third party that is capable of being used with EAP-RP is used and each of the STAs shares a valid rRK, then EAP-RP as defined in [IETF RFC 5295/6696] shall be used." | Revised per https://mentor.ieee.org/802.11/dcn/13/11-13-1312-04-00ai-comments-resolutions-for-11-11-2.docx | EDITOR | 2013-11-Dallas-4 | Approved | TGai General: 2013-11-13 01:53:28Z - Resolutions and text implementing the resolutions discussed. All resolutions and iimplementations accepted by the group. TGai General: 2013-11-11 23:10:51Z - Initial suggested resolution discussed in telco on Nov. 5. Documents 11-13/1310r0 and 11-13/1311r0 contain the suggested resolutions. General comments: 6.1.2. Please categorize the resolutions as “accept”, “revised” or “reject"; Need to specify the file implementing the resolutons (inc. Version number); 6.1.4. “000”, “001”... in “FILS Security Type” table should be “0”, “1”... according to IEEE802.11 convention.. |  |  |  | 2013-11-13 19:54 | TGai General
2805 | Joseph Levy | 198 | 1 | 11.11.2.3 | 103 | 18 | T | N | 103.18 | 18 | 11.11.2.3 |  |  | Rob Sun |  |  | The wording referring to the ss and the rMSK seems confusing to me, please clarify. | Change the sentence on line 18 from: "Where X is 1024+TK_bits from table 11-4, rMSK is the output of the EAP-RP exchange if a trusted third party was used, and ss is the shared secret ss and rMSK, as applicable resulting from the Diffie-Hellman exchange if PFS was used." to "Where X is 1024+TK_bits from table 11-4, rMSK is the output of the EAP-RP exchange if a trusted third party was used, and ss is the shared secret, as applicable resulting from the Diffie-Hellman exchange if PFS was used." |  | TGai General | Security | [5 empty] | 2013-09-16 10:01 | TGai General
2806 | kaiying Lv | 198 | 1 | 10.1.4.3.2 | 71 | 13 | T | Y | 71.13 | 13 | 10.1.4.3.2 |  | J | Jarkko Kneckt |  | 18 | The modified active scanning procedure should only apply for FILS enabled devices. So there should be a condition statement, e.g. "When dot11FILSenabled set to 1...." | Add a condition statement, e.g. "When dot11FILSenabled set to 1...." | REJECTED. The scanning algorithm defined in 10.1.4.3.2 should be in use for all STAs. The algorithm is not dedicated to only FILS capable STAs. | EDITOR | 2013-11-Dallas-9 | Approved | TGai General: 2013-11-14 02:40:47Z - Preparation of motion tab after review of resolutions during Wed. PM1. TGai General: 2013-11-11 22:00:27Z - Discussed proposed resolutions during telecons on Oct. 8 & Oct. 15. Corresponding resolutions and text implementing the resolutions are contained in 11-13/1269r0 and in 11-13/1269r0 Feedback requested from the group to come up with a final revision for the next face-to-face meeting.. |  |  |  | 2013-11-14 14:41 | TGai General
2807 | Kazuyoshi Tsukada | 198 | 1 | 8.4.2.177 | 41 | 28 | E | N | 41.28 | 28 | 8.4.2.177 |  | A | Lee Armstrong | 11-13/1206r3 | 9 | On Figure 8-401cv, it is hard to know which is the LSB. There is a sub-field: BSS Delay Criteria and Table 8-183ae defines the value of this sub-field. It is confusing which is the LSB of this sub-field. Is the value=4 in table "100" or "001" on the figure ? Same for Figure 8-401djt, 8-401dl, 8-401dn, 8-401ds etc.. | It is better to indicate Bx(B0, B1, B2, B3, B4, B5, B6, B7) above the Figures like Figure 8-401df, and modify Table 80183ae like Table 8-183aj with Bit indicated (B3, B2, B1). Since there are many similar cases in this specification and this maybe a common practice, I don't request it strongly. | ACCEPTED (TGai General: 2013-09-19 08:10:54Z) | EDITOR | Editorial | Approved | TGai General: 2013-09-19 07:40:35Z - Díscussion of https://mentor.ieee.org/802.11/dcn/13/11-13-1206-02-00ai-text-for-8-4-2-177.docx Detailed walk through the document during session. On-screen edits are reflected in rev3 of the document: https://mentor.ieee.org/802.11/dcn/13/11-13-1206-03-00ai-text-for-8-4-2-177.docx. |  |  |  | 2013-09-19 08:11 | TGai General
2808 | Kiseon Ryu | 198 | 1 | 8.4.2.187 | 54 | 24 | T | Y | 54.24 | 24 | 8.4.2.187 |  |  | Lin Cai |  |  | 8.4.2.187 Differentiated Initial Link Setup element is only describing discrete load distribution, which STA's access after ILS Time can be highly congested. | Define a uniform distribution method to distribute STA's initial access load. |  | TGai General | [6 empty] | 2013-09-16 15:47 | TGai General
2809 | Lei Wang | 198 | 1 | 3.1 | 3 | 26 | T | Y | 3.26 | 26 | 3,1 |  | A | Editor |  | 8 | The term "FILS STA" are used multiple times in the 11ai draft spec. However, it is not defined in the definiton section, 3.1. | Add the following text of the "FILS STA" definition in line 26 page 3: Fast Initial Link Setup Station (FILS STA): A station (STA) that supports fast initial link setup (FILS). | ACCEPTED (EDITOR: 2013-09-18 07:55:45Z)In D1.1 | EDITOR | 2013-09-Nanjing-01 | Approved | TGai General: 2013-09-19 02:33:21Z - All resulting changes reflected in Tgai Draft 1.1. |  |  |  | 2013-09-19 08:57 | TGai General
2810 | Lei Wang | 198 | 1 | 4.5.4.2 | 5 | 34 | T | Y | 5.34 | 34 | 4.5.4.2 |  | V | Dan Harkins |  | 10 | Suggest providing a high-level description about FILS authentication, before listing the three FILS authenticaiton types. | In line 34 page 5, insert the following sentence before the sentence "There are three ....": FILS Authentication uses 802.11 Authentication frames to perform key establishment and 802.11 Association frames to perform key confirmation | revised: broadly refer to the credentials used by FILS, don't enumerate everything. Note: Resulting changes are reflected in https://mentor.ieee.org/802.11/dcn/13/11-13-1354-02-00ai-resolution-of-some-security-comments-from-lb193.docx | EDITOR | 2013-11-Dallas-2 | Approved | TGai General: 2013-11-11 23:59:44Z - Discussed two times on Monday and Tuesday. Group ready to approve. |  |  |  | 2013-11-13 19:54 | TGai General
2811 | Lei Wang | 198 | 1 | 4.10.3.6 | 7 | 7 | T | Y | 7.07 | 7 | 4.10.3.6 |  |  | George Cherian |  |  | The text in line 7 page 7 states discovery through passive or active scanning, while Figure 4-21a shows only active scanning. Suggest to modify Fig. 4-21a to keep consistent with the text. | Please see contribution 13/1045. |  | TGai General | Security | [5 empty] | 2013-11-13 20:19 | TGai General
2812 | Lei Wang | 198 | 1 | 6.3.3.3.2 | 10 | 58 | T | Y | 10.58 | 58 | 6.3.3.3.2 |  | V | Jarkko Kneckt |  | 18 | The parameter, BSSDescriptionFromFDSet, should be also described to the table for the primitive parameters of MLME-SCAN.confirm, based on the definition of the primitive. | Please see contribution 13/1042. | REVISED. Adopt the submission https://mentor.ieee.org/802.11/dcn/13/11-13-1042-01-00ai-parameters-in-mlme-scan-confirm.docx | EDITOR | 2013-11-Dallas-9 | Approved | TGai General: 2013-11-14 02:40:47Z - Preparation of motion tab after review of resolutions during Wed. PM1. TGai General: 2013-11-11 22:00:27Z - Discussed proposed resolutions during telecons on Oct. 8 & Oct. 15. Corresponding resolutions and text implementing the resolutions are contained in 11-13/1269r0 and in 11-13/1269r0 Feedback requested from the group to come up with a final revision for the next face-to-face meeting.. |  |  |  | 2013-11-14 14:41 | TGai General
2813 | Lei Wang | 198 | 1 | 6.3.3.3.2 | 11 | 10 | T | Y | 11.1 | 10 | 6.3.3.3.2 |  | V | Jarkko Kneckt |  | 18 | When we introduce new parameters into existing MLME SAP Primitives, we should clearly specify those new parameters are presented when dot11FILSActivated is true, such that those parameters are clearly identified/specified even after 11ai is rolled into the baseline spec. Section 6.3 in 11ai/D1.0 is inconsistent regarding this issue, e.g., it is clearly specified in the Table in line 1 page 10, but it is not specified in other places, e.g., in the Table in line 10 page 11. suggest to consistently use the condition "dot11FILSActivated" in section 6.3. | Please see contribution 13/1041. | REVISED. Adopt submission https://mentor.ieee.org/802.11/dcn/13/11-13-1041-01-00ai-clarifications-for-section-6-3.docx | EDITOR | 2013-11-Dallas-9 | Approved | TGai General: 2013-11-14 02:40:47Z - Preparation of motion tab after review of resolutions during Wed. PM1. TGai General: 2013-11-11 22:00:27Z - Discussed proposed resolutions during telecons on Oct. 8 & Oct. 15. Corresponding resolutions and text implementing the resolutions are contained in 11-13/1269r0 and in 11-13/1269r0 Feedback requested from the group to come up with a final revision for the next face-to-face meeting.. |  |  |  | 2013-11-14 14:41 | TGai General
2814 | Lei Wang | 198 | 1 | 6.3.3.3.2 | 12 | 34 | T | Y | 12.34 | 34 | 6.3.3.3.2 |  | J | Jarkko Kneckt |  | 18 | It needs to clarify that the Primary Channel field in FILS Discovery frame is a conditional field, where the condition is that the FD frame is transmitted as non-HT duplicated PPDU. | in line 34 page 12, in the row of "Primary Channel", change the description text to the following: The Primary Channel of the advertised BSS. This parameter is present if if the FD frame is transmitted as a non-HT duplicate PPDUs. | REJECTED. The channel number on which the beacon or the probe response frame is received is provided in the BSSDecriptionSet. This is the same as the primary channel of the STA. The BSSDescriptionSetFromFD needs to have the same level of information as the BSSDescriptionSet and not to eliminate the necessary information. Thus, the Primary Channel MLME-element needs to be always present. | EDITOR | 2013-11-Dallas-9 | Approved | TGai General: 2013-11-14 02:40:47Z - Preparation of motion tab after review of resolutions during Wed. PM1. TGai General: 2013-11-11 22:00:27Z - Discussed proposed resolutions during telecons on Oct. 8 & Oct. 15. Corresponding resolutions and text implementing the resolutions are contained in 11-13/1269r0 and in 11-13/1269r0 Feedback requested from the group to come up with a final revision for the next face-to-face meeting.. |  |  |  | 2013-11-14 14:41 | TGai General
2815 | Lei Wang | 198 | 1 | 6.3.3.3.2 | 12 | 39 | T | Y | 12.39 | 39 | 6.3.3.3.2 |  | V | Jarkko Kneckt |  | 18 | There are two issues with the description text for the row of "FILS Indication" in line 39 on page 12: a) needs some editoral clean-up, to make it read right. b) suggest to clearly specify it is an optional parameter, based on same considerations for other parameters, including: giving AP a choice to control the size of FD frame, allowing STA to use previously learnt AP configuration set, etc. | change the description text for the row of "FILS Indication" in line 39 on page 12 to the following: The information related to FILS authentication and upper layer set up Capabilities of the AP. This parameter is optional. | REVISED. The suggested text improves the readability of hte text. The FD Frame should be very configurable and making the FILS Indication as optional enables greater configurability. Change the text to read: "Change the description text for the row of "FILS Indication" to the following:” The information related to FILS authentication and upper layer set up capabilities of the found AP. This parameter is optional.” The text is shown in https://mentor.ieee.org/802.11/dcn/13/11-13-1269-06-00ai-active-scanning-text.docx . | EDITOR | 2013-11-Dallas-9 | Approved | TGai General: 2013-11-14 02:40:47Z - Preparation of motion tab after review of resolutions during Wed. PM1. TGai General: 2013-11-11 22:00:27Z - Discussed proposed resolutions during telecons on Oct. 8 & Oct. 15. Corresponding resolutions and text implementing the resolutions are contained in 11-13/1269r0 and in 11-13/1269r0 Feedback requested from the group to come up with a final revision for the next face-to-face meeting.. |  |  |  | 2013-11-14 14:41 | TGai General
2816 | Lei Wang | 198 | 1 | 6.3.7.3.2 | 18 | 13 | E | Y | 18.13 | 13 | 6.3.7.3.2 |  |  | Lee Armstrong |  |  | typo | Change "Uused" to "Used" in following two places: 1. line 13 page 18, and 2. line 17 page 18. |  | EDITOR | Editorial | [5 empty] | 2013-09-16 07:08 | TGai General
2817 | Lei Wang | 198 | 1 | 8.3.3.11 | 32 | 11 | T | Y | 32.11 | 11 | 8.3.3.11 |  | A | George Cherian |  | 12 | The FILS Session Element is included in Table 8-28 Authenticaiton frame body; but it is not in Table 8-29 Presence of fields and elements in Authentication frames. Then, the question is if it is actually used. -- If not, then it should be removed from Table 8-28. -- If so, then it should be added in Table 8-29. | Make the following changes in Table 8-29: 1). Insert "FILS Session is present." in line 11 page 32, in column "Presence of fields 4-20"; 2). Insert "FILS Session is present." in line 21 page 32, in column "Presence of fields 4-20"; | Accept | EDITOR | 2013-11-Dallas-4 | Approved | TGai General: 2013-11-13 01:53:28Z - Resolutions and text implementing the resolutions discussed. All resolutions and iimplementations accepted by the group. TGai General: 2013-11-11 23:10:51Z - Initial suggested resolution discussed in telco on Nov. 5. Documents 11-13/1310r0 and 11-13/1311r0 contain the suggested resolutions. General comments: 6.1.2. Please categorize the resolutions as “accept”, “revised” or “reject"; Need to specify the file implementing the resolutons (inc. Version number); 6.1.4. “000”, “001”... in “FILS Security Type” table should be “0”, “1”... according to IEEE802.11 convention.. |  |  |  | 2013-11-13 19:54 | TGai General
2818 | Lei Wang | 198 | 1 | 8.4.2.175 | 38 | 14 | T | Y | 38.14 | 14 | 8.4.2.175 |  | A | Lin Cai |  | 13 | An version number does not indicate a change in ANQP config info set, instead, it represents a set of parameters and their values. | Change the sentence in line 14 page 38 to the following: The ANQP configuration sequence number is 1-octet and indicates the current version number of the ANQP configuration set. | Accept | EDITOR | 2013-11-Dallas-5 | Approved | TGai General: 2013-11-13 02:21:01Z - Discussed proposed resoluions and associated text implementing the resolutions in Monday AM1 Slot. No objections to accept. Revisted in Tue PM2 slot to verify that people do not have any additional comments after having reviewed the proposed resolutions. No further comments. Rdy for motion. |  |  |  | 2013-11-13 19:54 | TGai General
2819 | Lei Wang | 198 | 1 | 8.4.2.176 | 39 | 58 | T | Y | 39.58 | 58 | 8.4.2.176 |  |  | Santosh Pandey |  |  | Multiple questions about the sentence in line 58 page 39: 1. why cannot the BSSID be provided for the case that TBTT Information Field Type is 1? 2. if only have values 1 or 7, then why do we need to use 8 bits to represent the length? | Make the following changes: 1. change the paragraph in line 58 page 39 to the following: The TBTT Information Length subfield is 4 bits in length and contains the length in octets of each TBTT Information field included in the Neighbor AP Information field. It can be set to value 1 or 7, and other values are reserved. 2. in line 32 page 39, in Figure 8-401cr--TBTT Information Header subfield, change the size the box of TBTT Information Length to 4 bits; and add another box and mark it as Reserved with size 4 bits. |  | TGai General | [6 empty] | 2013-09-16 15:41 | TGai General
2820 | Lei Wang | 198 | 1 | 8.4.2.182 | 44 | 32 | T | Y | 44.32 | 32 | 8.4.2.182 |  |  | George Cherian |  |  | Multiple questions about the session identifier: 1) in what domain is the session identifier unique? Per BSS/AP or per STA? Note that an AP may have multiple non-AP STAs in progress of doing FILS authentication; and a non-AP STA may initiate FILS authentication with multiple APs, based on the paragraph in line 1 page 97. But, there should be no reason for a non-AP STA to initiate multiple FILS authentication sessions with the same AP. 2) what's the purpose of using the session identifier? prevent errors from multiple interleaving FILS authentication sessions between the same STA and AP? How? for example, what will an AP do if it receives an Authentication request with the same session ID at an on-going authentication session for the same STA? 3) The FILS session IEs are used in authentication frames and association frames. What value of FILS session identifier does an AP use in the Authentication response and Association response? Does the STA use the same session identifier in Association request as the one used in authentication request? | Please see contribution 13/1039. |  | TGai General | [6 empty] | 2013-11-14 15:16 | TGai General
2821 | Lei Wang | 198 | 1 | 8.4.2.185 | 45 | 53 | T | Y | 45.53 | 53 | 8.4.2.185 |  | V | George Cherian |  | 12 | FILS Indication IE actually specifies the capability of AP's FILA authentication and upper layer setup, not general FILS capability, e.g., nothing about scanning related features. | Change the sentence in line 55 page 45 to the following: The FILS Indication element contains information related to FILS authentication and higher layer setup Capabilities of the AP. | revised as per https://mentor.ieee.org/802.11/dcn/13/11-13-1311-03-00ai-fils-indication-element-comment-resolution.docx | EDITOR | 2013-11-Dallas-4 | Approved | TGai General: 2013-11-13 01:53:28Z - Resolutions and text implementing the resolutions discussed. All resolutions and iimplementations accepted by the group. TGai General: 2013-11-11 23:10:51Z - Initial suggested resolution discussed in telco on Nov. 5. Documents 11-13/1310r0 and 11-13/1311r0 contain the suggested resolutions. General comments: 6.1.2. Please categorize the resolutions as “accept”, “revised” or “reject"; Need to specify the file implementing the resolutons (inc. Version number); 6.1.4. “000”, “001”... in “FILS Security Type” table should be “0”, “1”... according to IEEE802.11 convention.. |  |  |  | 2013-11-13 19:54 | TGai General
2822 | Lei Wang | 198 | 1 | 8.4.2.185 | 46 | 20 | T | Y | 46.2 | 20 | 8.4.2.185 |  | V | George Cherian |  | 12 | inconsistence between the description text (in line 20 page 46) and corresponding Table 8-183af . | Change the paragraph in line 20 page 46 as follows: Table 8-183af (IP Address Assignment Method) shows the possible values for the FILS IP Address Assignment Method field. | revised as per https://mentor.ieee.org/802.11/dcn/13/11-13-1311-03-00ai-fils-indication-element-comment-resolution.docx Same resolution as for CID 2823 | EDITOR | 2013-11-Dallas-4 | Approved | TGai General: 2013-11-13 01:53:28Z - Resolutions and text implementing the resolutions discussed. All resolutions and iimplementations accepted by the group. TGai General: 2013-11-11 23:10:51Z - Initial suggested resolution discussed in telco on Nov. 5. Documents 11-13/1310r0 and 11-13/1311r0 contain the suggested resolutions. General comments: 6.1.2. Please categorize the resolutions as “accept”, “revised” or “reject"; Need to specify the file implementing the resolutons (inc. Version number); 6.1.4. “000”, “001”... in “FILS Security Type” table should be “0”, “1”... according to IEEE802.11 convention.. |  |  |  | 2013-11-13 19:54 | TGai General
2823 | Lei Wang | 198 | 1 | 8.4.2.185 | 46 | 25 | T | Y | 46.25 | 25 | 8.4.2.185 |  | V | George Cherian |  | 12 | The 2-bit FILS Security Type field is not specified. The term "FILS Security Type" appears only in subsectuion 8.4.2.185, but no encoding details specified. There is another similar concept, i.e., FILS Authenticaiton Type, as specified in Table 8-53m in subsection 8.4.1.5.3. However, it is a 1-byte field. | In line 23 page 46, insert the followint text: The 2-bit FILS Security Type field indicates the FILS authentication type, as defined in Table <ANA-a> below. Table <ANA-a> -- Values of FILS Security type Value Description 0 The FILS authentication exchange using a TTP is performed without PFS. 1 The FILS authentication exchange using a TTP is performed with PFS. 2 The FILS authentication exchange without a TTP and with PFS. 3 Reserved | revised as per https://mentor.ieee.org/802.11/dcn/13/11-13-1311-03-00ai-fils-indication-element-comment-resolution.docx | EDITOR | 2013-11-Dallas-4 | Approved | TGai General: 2013-11-13 01:53:28Z - Resolutions and text implementing the resolutions discussed. All resolutions and iimplementations accepted by the group. TGai General: 2013-11-11 23:10:51Z - Initial suggested resolution discussed in telco on Nov. 5. Documents 11-13/1310r0 and 11-13/1311r0 contain the suggested resolutions. General comments: 6.1.2. Please categorize the resolutions as “accept”, “revised” or “reject"; Need to specify the file implementing the resolutons (inc. Version number); 6.1.4. “000”, “001”... in “FILS Security Type” table should be “0”, “1”... according to IEEE802.11 convention.. |  |  |  | 2013-11-13 19:54 | TGai General
2824 | Lei Wang | 198 | 1 | 8.4.2.185 | 46 | 26 | T | Y | 46.26 | 26 | 8.4.2.185 |  | V | George Cherian |  | 12 | The encoding of B2 to B4, i.e., the 3-bit IP address type subfield, in the FILS Information field, shoule be specified. | Change the sentence in line 26 page 46 to the following: With Non-TTP type security, the IP address type information is carried in B2 to B4, as defined in Table 8-183ag. | revised as per https://mentor.ieee.org/802.11/dcn/13/11-13-1311-03-00ai-fils-indication-element-comment-resolution.docx | EDITOR | 2013-11-Dallas-4 | Approved | TGai General: 2013-11-13 01:53:28Z - Resolutions and text implementing the resolutions discussed. All resolutions and iimplementations accepted by the group. TGai General: 2013-11-11 23:10:51Z - Initial suggested resolution discussed in telco on Nov. 5. Documents 11-13/1310r0 and 11-13/1311r0 contain the suggested resolutions. General comments: 6.1.2. Please categorize the resolutions as “accept”, “revised” or “reject"; Need to specify the file implementing the resolutons (inc. Version number); 6.1.4. “000”, “001”... in “FILS Security Type” table should be “0”, “1”... according to IEEE802.11 convention.. |  |  |  | 2013-11-13 19:54 | TGai General
2825 | Lei Wang | 198 | 1 | 8.4.2.185 | 46 | 30 | T | Y | 46.3 | 30 | 8.4.2.185 |  | V | George Cherian |  | 12 | There is a conflict between the paragraph in line 30 page 46 and the paragraph in line 35 page 46, regarding what are included in the FILS Indication IE when the number of domain is set to 7: one says Seven of the domains are included, and the other says Per domain information is absent. | Make the following changes: 1) Delete the parpagraph in line 30 on page 46. 2) insert the following text at the beginning of the paragraph in line 35 page 46: The 3-bit Number of Domains field indicates the number of domains that are inlcuded in the FILS Indication IE. Each domain is specifed by a 4-octets domain information field as defined in Figure 8-401df. | revised as per https://mentor.ieee.org/802.11/dcn/13/11-13-1311-03-00ai-fils-indication-element-comment-resolution.docx | EDITOR | 2013-11-Dallas-4 | Approved | TGai General: 2013-11-13 01:53:28Z - Resolutions and text implementing the resolutions discussed. All resolutions and iimplementations accepted by the group. TGai General: 2013-11-11 23:10:51Z - Initial suggested resolution discussed in telco on Nov. 5. Documents 11-13/1310r0 and 11-13/1311r0 contain the suggested resolutions. General comments: 6.1.2. Please categorize the resolutions as “accept”, “revised” or “reject"; Need to specify the file implementing the resolutons (inc. Version number); 6.1.4. “000”, “001”... in “FILS Security Type” table should be “0”, “1”... according to IEEE802.11 convention.. |  |  |  | 2013-11-13 19:54 | TGai General
2826 | Lei Wang | 198 | 1 | 8.4.2.185 | 47 | 31 | T | Y | 47.31 | 31 | 8.4.2.185 |  | V | George Cherian |  | 12 | The 1-bit Subnet-ID Token present, i.e., B10 in Figure 8-401de--FILS Information field definition, should be specified. | Insert the following paragraph in line 31 on page 47: The 1-bit Subnet-ID Token present subfield in FILS Information field indicates whether or not a subnet-ID Token corresponding to the IP subnet to which the domain is connected is present in the Domain information field, as defined in Table 8-183ah. | revised as per https://mentor.ieee.org/802.11/dcn/13/11-13-1311-03-00ai-fils-indication-element-comment-resolution.docx | EDITOR | 2013-11-Dallas-4 | Approved | TGai General: 2013-11-13 01:53:28Z - Resolutions and text implementing the resolutions discussed. All resolutions and iimplementations accepted by the group. TGai General: 2013-11-11 23:10:51Z - Initial suggested resolution discussed in telco on Nov. 5. Documents 11-13/1310r0 and 11-13/1311r0 contain the suggested resolutions. General comments: 6.1.2. Please categorize the resolutions as “accept”, “revised” or “reject"; Need to specify the file implementing the resolutons (inc. Version number); 6.1.4. “000”, “001”... in “FILS Security Type” table should be “0”, “1”... according to IEEE802.11 convention.. |  |  |  | 2013-11-13 19:54 | TGai General
2827 | Lei Wang | 198 | 1 | 8.4.2.186 | 48 | 3 | T | Y | 48.03 | 3 | 8.4.2.186 |  | V | Hitoshi Morioka |  | 16 | The general format of TLV should be specified, before each of the TLVs in 8.4.2.186. In Section 3, i.e., the definition section, the TLV is defined, but more details are needed in 8.4.2.186 where the multiple TLVs are defined. For example, we need to specify the following details: 1). in which domain the Type ID, or called TLV ID, is unique, in all the dot11 MAC management frames, or in association frame, or in the secure container Element? 2). meanting and unit of the length field? | In the paragraph in line 3 page 48, insert the following text after the first sentence: A Type Length Value (TLV) encoding consists of three fields: Type, Length, and Value. The first field, Type, specifies the type of the data carried by the value field, and it is unique whithin the Secure Container Element. The second field, Length, specifies the actual length of the value field in bytes. The third field, Value, contains the data representing the value for the type field. | Revised. In the paragraph in line 3 page 48, insert the following text after the first sentence: "A Type Length Value (TLV) encoding consists of three fields: Type, Length, and Value as shown in Figure 8-401dv (FILS Secure Container TLV format). The first field, Type, specifies the type of the data carried by the value field, and it is unique within the FILS Secure Container element. The second field, Length, specifies the actual length of the value field in octets. The third field, Value, contains the data representing the value for the type field." And insert Figure 8-401dv. See https://mentor.ieee.org/802.11/dcn/13/11-13-1174-03-00ai-lb198-resolution-for-clause-8-4-2-186.doc. | EDITOR | 2013-11-Dallas-7 | Approved | TGai General: 2013-11-14 00:02:17Z - Final review of resolutions during Wed PM2.. TGai General: 2013-11-11 23:06:03Z - Initial proposed resolutions discussed during telco on Oct. 29. Resolutions and corresponding text implementing them included in 11-13/1298r1, 11-13/1174r0, and 11-13/1294r0. General comment that "TLV" is already defined in Tgaf and that we should not reinvent the wheel but use the Tgaf definition if it suits our needs. Hitoshi will check on this. A detailed presentations on the comment resolutions will be made in Dallas.. |  |  |  | 2013-11-14 14:35 | TGai General
2828 | Lei Wang | 198 | 1 | 8.4.2.186 | 48 | 13 | T | Y | 48.13 | 13 | 8.4.2.186 |  | V | Hitoshi Morioka |  | 16 | In the FILS Secure Container Element (8.4.2.186), same to all the other TLVs, the FILS HLP Wrapped data TLV is also limited to 255 bytes, due to inside an element format. | In line 13 page 48, change the text in Length box to the following: variable but limited to 255 | Revised. FILS HLP Wrapped data TLVs may be larger than 255 octets. In such case, FILS Secure Container element is fragmented as following. 1) Insert a following new text at the end of subclause 8.4.2.186 (Page 48, Line 43). --- If a FILS Secure Container TLV is too large to fit into a single element, the FILS Secure Container element is fragmented by using the Fragment elements (see 8.4.2.189 (Fragment element)). 2) Insert a following new row to the Table 8-183ak (IEs that may be fragmented) (Page 58, Line 38). --- FILS Secure Container element ¦ <ANA> | EDITOR | 2013-11-Dallas-7 | Approved | TGai General: 2013-11-14 00:02:17Z - Final review of resolutions during Wed PM2.. TGai General: 2013-11-11 23:06:03Z - Initial proposed resolutions discussed during telco on Oct. 29. Resolutions and corresponding text implementing them included in 11-13/1298r1, 11-13/1174r0, and 11-13/1294r0. General comment that "TLV" is already defined in Tgaf and that we should not reinvent the wheel but use the Tgaf definition if it suits our needs. Hitoshi will check on this. A detailed presentations on the comment resolutions will be made in Dallas.. |  |  |  | 2013-11-14 14:35 | TGai General
2829 | Lei Wang | 198 | 1 | 8.4.2.186.1 | 48 | 51 | T | Y | 48.51 | 51 | 8.4.2.186.1 |  | A | Hitoshi Morioka |  | 16 | The FILS HLP Wrapped data is a TLV, not an element. | In line 51 page 48, change "element" to "TLV". | Accept | EDITOR | 2013-11-Dallas-7 | Approved | TGai General: 2013-11-14 00:02:17Z - Final review of resolutions during Wed PM2.. TGai General: 2013-11-11 23:06:03Z - Initial proposed resolutions discussed during telco on Oct. 29. Resolutions and corresponding text implementing them included in 11-13/1298r1, 11-13/1174r0, and 11-13/1294r0. General comment that "TLV" is already defined in Tgaf and that we should not reinvent the wheel but use the Tgaf definition if it suits our needs. Hitoshi will check on this. A detailed presentations on the comment resolutions will be made in Dallas.. |  |  |  | 2013-11-14 14:35 | TGai General
2830 | Lei Wang | 198 | 1 | 8.4.2.186.1 | 48 | 57 | T | Y | 48.57 | 57 | 8.4.2.186.1 |  | V | Hitoshi Morioka |  | 16 | The FILS HLP Wrapped data TLV does not have Element ID, instead, it has a TLV ID. | In line 57 page 48, change the sentence to the following: The TLV ID field is equal to theType ID value of the FILS HLP Wrapped data TLV in Table 8-183ai (FILS Secure Container TLV). | Revised. Change "TLV ID" in Figure 8-401dh, 8-401di, 8-401dk, 8-401dm and 8-401do to "Type ID". Change "Element ID" in line 57 in page 48" to "Type ID". Change "TLV ID" in line 46 in page 49, line 58 in page 50, line 42 in page 52 and line 40 in page 53 to "Type ID". | EDITOR | 2013-11-Dallas-7 | Approved | TGai General: 2013-11-14 00:02:17Z - Final review of resolutions during Wed PM2.. TGai General: 2013-11-11 23:06:03Z - Initial proposed resolutions discussed during telco on Oct. 29. Resolutions and corresponding text implementing them included in 11-13/1298r1, 11-13/1174r0, and 11-13/1294r0. General comment that "TLV" is already defined in Tgaf and that we should not reinvent the wheel but use the Tgaf definition if it suits our needs. Hitoshi will check on this. A detailed presentations on the comment resolutions will be made in Dallas.. |  |  |  | 2013-11-14 14:35 | TGai General
2831 | Lei Wang | 198 | 1 | 8.4.2.186.1 | 48 | 65 | T | Y | 48.65 | 65 | 8.4.2.186.1 |  | V | Hitoshi Morioka |  | 16 | HLP is defined as Higher Layer Protocol in Section 3, i.e., defintion section. However, it seems used as "Higher Layer Packet" in section 8.4.2.186, e.g., in line 65 page 48, it says "......desitnation address of HLP". | In section 8.4.2.186.1, replace "HLP" by "HLP packet" in the following places: 1. line 65 page 48 2. line 14 page 49 3. line 16 page 49 4. line 20 page 49 | Revised. In section 8.4.2.186.1, replace "HLP" by "HLP frame" in the following places: 1. line 65 page 48 2. line 14 page 49 3. line 20 page 49 | EDITOR | 2013-11-Dallas-7 | Approved | TGai General: 2013-11-14 00:02:17Z - Final review of resolutions during Wed PM2.. TGai General: 2013-11-11 23:06:03Z - Initial proposed resolutions discussed during telco on Oct. 29. Resolutions and corresponding text implementing them included in 11-13/1298r1, 11-13/1174r0, and 11-13/1294r0. General comment that "TLV" is already defined in Tgaf and that we should not reinvent the wheel but use the Tgaf definition if it suits our needs. Hitoshi will check on this. A detailed presentations on the comment resolutions will be made in Dallas.. |  |  |  | 2013-11-14 14:35 | TGai General
2832 | Lei Wang | 198 | 1 | 8.4.2.186.2 | 49 | 48 | T | Y | 49.48 | 48 | 8.4.2.186.2 |  | A | Hitoshi Morioka |  | 16 | The Length field of the FILS IP address request TLV needs to be specified. | Insert the following sentence in line 48 page 49: The value of the Length field is 1 plus the number of bytes of all the optional fields presented after the IP Address Request Control field. | Accept | EDITOR | 2013-11-Dallas-7 | Approved | TGai General: 2013-11-14 00:02:17Z - Final review of resolutions during Wed PM2.. TGai General: 2013-11-11 23:06:03Z - Initial proposed resolutions discussed during telco on Oct. 29. Resolutions and corresponding text implementing them included in 11-13/1298r1, 11-13/1174r0, and 11-13/1294r0. General comment that "TLV" is already defined in Tgaf and that we should not reinvent the wheel but use the Tgaf definition if it suits our needs. Hitoshi will check on this. A detailed presentations on the comment resolutions will be made in Dallas.. |  |  |  | 2013-11-14 14:35 | TGai General
2833 | Lei Wang | 198 | 1 | 8.4.2.186.3 | 50 | 59 | T | Y | 50.59 | 59 | 8.4.2.186.3 |  | A | Hitoshi Morioka |  | 16 | The Length field of the FILS IP address assignment TLV needs to be specified. | Insert the following sentence in line 59 page 50: The value of the Length field is 1 plus the number of bytes of all the optional fields presented after the IP Address Response Control field. | Accept | EDITOR | 2013-11-Dallas-7 | Approved | TGai General: 2013-11-14 00:02:17Z - Final review of resolutions during Wed PM2.. TGai General: 2013-11-11 23:06:03Z - Initial proposed resolutions discussed during telco on Oct. 29. Resolutions and corresponding text implementing them included in 11-13/1298r1, 11-13/1174r0, and 11-13/1294r0. General comment that "TLV" is already defined in Tgaf and that we should not reinvent the wheel but use the Tgaf definition if it suits our needs. Hitoshi will check on this. A detailed presentations on the comment resolutions will be made in Dallas.. |  |  |  | 2013-11-14 14:35 | TGai General
2834 | Lei Wang | 198 | 1 | 8.4.2.186.3 | 51 | 42 | E | Y | 51.42 | 42 | 8.4.2.186.3 |  |  | Lee Armstrong |  |  | missing "is" in the sentence in line 42 page 51. | Change the sentence in line 42 page 51 to the following: The value of Assigned IPv4 address is the assigned IPv4 address if the value of IPv4 Assigned bit in the IP Address Response Control field is '1'. |  | EDITOR | Editorial | [5 empty] | 2013-09-16 07:08 | TGai General
2835 | Lei Wang | 198 | 1 | 8.4.2.186.4 | 52 | 43 | T | Y | 52.43 | 43 | 8.4.2.186.4 |  | A | Hitoshi Morioka |  | 16 | The Length field of the FILS DNS Information TLV needs to be specified. | Insert the following sentence in line 43 page 52: The value of the Length field is 1 plus the number of bytes of all the optional fields presented after the DNS Info Control field. | Accept | EDITOR | 2013-11-Dallas-7 | Approved | TGai General: 2013-11-14 00:02:17Z - Final review of resolutions during Wed PM2.. TGai General: 2013-11-11 23:06:03Z - Initial proposed resolutions discussed during telco on Oct. 29. Resolutions and corresponding text implementing them included in 11-13/1298r1, 11-13/1174r0, and 11-13/1294r0. General comment that "TLV" is already defined in Tgaf and that we should not reinvent the wheel but use the Tgaf definition if it suits our needs. Hitoshi will check on this. A detailed presentations on the comment resolutions will be made in Dallas.. |  |  |  | 2013-11-14 14:35 | TGai General
2836 | Lei Wang | 198 | 1 | 8.4.2.186.5 | 53 | 34 | T | Y | 53.34 | 34 | 8.4.2.186.5 |  | J | Hitoshi Morioka |  | 16 | The size of the Length field of the Key RSC TLV should be 1 byte, not 2. | In line 34 page 53, change the size of the the Length field of the Key RSC TLV from 2 to 1. | Rejected. All TLVs should have same length field for easy parsing as elements. | EDITOR | 2013-11-Dallas-7 | Approved | TGai General: 2013-11-14 00:02:17Z - Final review of resolutions during Wed PM2.. TGai General: 2013-11-11 23:06:03Z - Initial proposed resolutions discussed during telco on Oct. 29. Resolutions and corresponding text implementing them included in 11-13/1298r1, 11-13/1174r0, and 11-13/1294r0. General comment that "TLV" is already defined in Tgaf and that we should not reinvent the wheel but use the Tgaf definition if it suits our needs. Hitoshi will check on this. A detailed presentations on the comment resolutions will be made in Dallas.. |  |  |  | 2013-11-14 14:35 | TGai General
2837 | Lei Wang | 198 | 1 | 8.4.2.186.6 | 54 | 3 | T | Y | 54.03 | 3 | 8.4.2.186.6 |  | J | Hitoshi Morioka |  | 16 | The size of the Length field of the GTK Transfer TLV should be 1 byte, not 2. | In line 3 page 54, change the size of the the Length field of the GTK Transfer TLV from 2 to 1. | Rejected. All TLVs should have same length field for easy parsing as elements. | EDITOR | 2013-11-Dallas-7 | Approved | TGai General: 2013-11-14 00:02:17Z - Final review of resolutions during Wed PM2.. TGai General: 2013-11-11 23:06:03Z - Initial proposed resolutions discussed during telco on Oct. 29. Resolutions and corresponding text implementing them included in 11-13/1298r1, 11-13/1174r0, and 11-13/1294r0. General comment that "TLV" is already defined in Tgaf and that we should not reinvent the wheel but use the Tgaf definition if it suits our needs. Hitoshi will check on this. A detailed presentations on the comment resolutions will be made in Dallas.. |  |  |  | 2013-11-14 14:35 | TGai General
2838 | Lei Wang | 198 | 1 | 8.4.2.187 | 55 | 1 | T | Y | 55.01 | 1 | 8.4.2.187 |  |  | Lee Armstrong |  |  | there are three optional subfields in Figure 8-401dr--ILSC Information field format, not four. | in line 1 page 55, change "four" to "three". |  | EDITOR | Editorial | [5 empty] | 2013-09-16 07:08 | TGai General
2839 | Lei Wang | 198 | 1 | 8.4.2.187 | 55 | 39 | T | Y | 55.39 | 39 | 8.4.2.187 |  |  | Lee Armstrong |  |  | Don't think the word "should" is the right word to use in the paragraph in line 39 page 55, as the ILS User Priority subfield is used to determine whether or not a STA is allow to initiate link setup, but to recommend a ST to initiate link setup. | Change "should" to "are allowed to" in the following places: 1. line 39 page 55 2. line 42 page 55 3. line 44 page 55 |  | EDITOR | Editorial | [5 empty] | 2013-09-16 07:08 | TGai General
2840 | Lei Wang | 198 | 1 | 8.4.2.187 | 56 | 50 | T | Y | 56.5 | 50 | 8.4.2.187 |  | A | Lin Cai |  | 11 | Figure 8-183dv--ILS Synchronization subfield should be removed, as t is something extra. Note that it uses a total of 1+8 bits to indicate 1-bit information, where 1 bit is in Figure 8-401ds--ILSC Type subfield format, and 8 bits are in Figure 8-183dv. | in line 50 page 56, delete Figure 8-183dv. | Accept | EDITOR | 2013-11-Dallas-3 | Approved | TGai General: 2013-11-13 01:22:53Z - Resolution and corresponding contribution implementing the resolution discussed in Tue PM2 slot. Rdy for motion.. |  |  |  | 2013-11-13 19:54 | TGai General
2841 | Lei Wang | 198 | 1 | 8.4.4.20 | 59 | 40 | T | Y | 59.4 | 40 | 8.4.4.20 |  | A | Lin Cai |  | 13 | The sentence in line 40 page 59 does not properly describe the newly added Query AP List ANQP-element, as it is the same as the first sentence in 8.4.4.2 Query List ANQP-element in 802.11mc/D1.5. | Change the sentence in line 40 page 59 to the following: The Query AP List ANQP-element provides a list of APs and a list of identifiers of ANQP-elements for which the requesting STA is querying. | Accept | EDITOR | 2013-11-Dallas-5 | Approved | TGai General: 2013-11-13 02:21:01Z - Discussed proposed resoluions and associated text implementing the resolutions in Monday AM1 Slot. No objections to accept. Revisted in Tue PM2 slot to verify that people do not have any additional comments after having reviewed the proposed resolutions. No further comments. Rdy for motion. |  |  |  | 2013-11-13 19:54 | TGai General
2842 | Lei Wang | 198 | 1 | 8.4.4.20 | 60 | 5 | T | Y | 60.05 | 5 | 8.4.4.20 |  |  | Lin Cai |  |  | The two sub-sentences in the paragraph in line 5 page 60 contradict with each other. | Change the paragraph in line 5 page 60 to the following: The AP List Length subfield (Figure 8-431o (AP List field format)) is a 1-octet field whose value is equal to the number of APs in the AP List. |  | TGai General | [6 empty] | 2013-09-16 15:49 | TGai General
2843 | Lei Wang | 198 | 1 | 8.4.4.22 | 61 | 39 | T | Y | 61.39 | 39 | 8.4.4.22 |  |  | George Cherian |  |  | There are multiple issues with the sentence in line 39 page 61, e.g., 1. the field length: the Domain Information field in Figure 8-456b is of 4 bytes; while the FILS info field in Figure 8-401de is of 2 bytes; 2. the contents: the FILS info field in Figure 8-401de only contains the info of the number of domain info fields included in the FILS indication element, no actual domain info. | Change the sentence in line 39 page 61 to the following: The Domain Information field is defined in Figure 8-401df (Domain information field). |  | TGai General | [6 empty] | 2013-11-14 15:17 | TGai General
2844 | Lei Wang | 198 | 1 | 8.5.8.35 | 63 | 48 | E | Y | 63.48 | 48 | 8.5.8.35 |  | A | Editor |  | 7 | The phase "the version number of AP configuration parameter setting values" uses a different wording for the AP-CCC defintion in line 48 page 63, from other places in the spec. Suggest using a consistent wording. | In line 48 page 63, change "the version number of AP configuration parameter setting values" to "the version number of AP Configuration Information Set". | Accept. | EDITOR | [6 empty] | 2013-09-19 13:14 | TGai General
2845 | Lei Wang | 198 | 1 | 8.5.8.35 | 64 | 16 | T | Y | 64.16 | 16 | 8.5.8.35 |  |  | Lei Wang |  |  | The RSNE is used in FD frame to support the 11ai STA that needs to use full EAP, e.g., without valid rRk for EAP-RP. However, the size of the RSNE is relatively large, e.g., 22 to 40 bytes based on the examples given in 802.11mc/D1.5, while the size of all the other content items in FD frame is typically about 33 to 45 bytes. As the FD frame is designed to be transmitted between Beacon frames in order to facilitate a fast AP/Network discovery, the size of FD frame needs to be small, therefore, possible optimizations on the RSN information provisioning in FD frame should be explored. | Propose an optimized RSN information encoding in FD frame. Please see contribution 13/1043 for details. |  | TGai General |  |  | Discussion of https://mentor.ieee.org/802.11/dcn/13/11-13-1043-00-00ai-proposed-rsn-field-in-fd-frame.docx General agreement to accept. Allow group for further review and provide feedback. Will be revisited. |  |  |  | 2013-09-17 13:59 | TGai General
2846 | Lei Wang | 198 | 1 | 8.5.8.35 | 66 | 33 | E | Y | 66.33 | 33 | 8.5.8.35 |  |  | Lee Armstrong |  |  | The word "Clause" should be added to the clause numbers in Table Table 8-221i, for a clear specification. This table was modified by Contribution 13/0698r1 in 2013-July meeting, where the word "Clause" was actually used in front of each clause number. | makde the following changes: 1. line 33 page 66, change "See 17" to "See Clause 17"; 2. line 35 page 66, change "See 18 and 19" to "See Clause 18 and Clause 19"; 3. line 37 page 66, change "See 20" to "See Clause 20; 4. line 39 page 66, change "See 22" to "See Clause 22; |  | EDITOR | Editorial | [5 empty] | 2013-09-16 07:08 | TGai General
2847 | Lei Wang | 198 | 1 | 8.5.24.1 | 68 | 19 | T | Y | 68.19 | 19 | 8.5.24.1 |  | A | George Cherian |  | 12 | The FILS higher layer encapsulation frame is not a public action frame, instead, it is an FILS action frame, a new action frame introduced by 11ai. | in line 19 page 68, change the sentence to the following: The Category field is set to the value for FILS action defined in Table 8-38 (Category values). | Accept | EDITOR | 2013-11-Dallas-4 | Approved | TGai General: 2013-11-13 01:53:28Z - Resolutions and text implementing the resolutions discussed. All resolutions and iimplementations accepted by the group. TGai General: 2013-11-11 23:10:51Z - Initial suggested resolution discussed in telco on Nov. 5. Documents 11-13/1310r0 and 11-13/1311r0 contain the suggested resolutions. General comments: 6.1.2. Please categorize the resolutions as “accept”, “revised” or “reject"; Need to specify the file implementing the resolutons (inc. Version number); 6.1.4. “000”, “001”... in “FILS Security Type” table should be “0”, “1”... according to IEEE802.11 convention.. |  |  |  | 2013-11-13 19:54 | TGai General
2848 | Lei Wang | 198 | 1 | 10.1.4 | 69 | 56 | T | Y | 69.56 | 56 | 10.1.4 |  | A | Jarkko Kneckt |  | 18 | During scanning, either passive scanning or active scanning, when an MLME-SCAN.confirm primitive is issued to report the scanning result, it can also contain the information collected from Measurement Pilot frames and/or FD frames, in addition to BSSDescriptionSet. | Please See contribution 13/1044. | Accept | EDITOR | 2013-11-Dallas-9 | Approved | TGai General: 2013-11-14 02:40:47Z - Preparation of motion tab after review of resolutions during Wed. PM1. TGai General: 2013-11-11 22:00:27Z - Discussed proposed resolutions during telecons on Oct. 8 & Oct. 15. Corresponding resolutions and text implementing the resolutions are contained in 11-13/1269r0 and in 11-13/1269r0 Feedback requested from the group to come up with a final revision for the next face-to-face meeting.. |  |  |  | 2013-11-14 14:41 | TGai General
2849 | Lei Wang | 198 | 1 | 10.1.4.3.8 | 76 | 25 | T | Y | 76.25 | 25 | 10.1.4.3.8 |  | V | Giwon Park |  | 20 | Multiple questions about the paragraph in line 25 page 76, e.g., 1) which response may be cancelled? 2) if cancelling a response, does the responding STA need to send a broadcast probe response or beacon? | change the paragraph in line 25 page 76 to the following: If a STA with dot11FILSActivated equal to true receives two or more Probe Request frames that meet the criteria to respond as specified in 10.1.4.3.6 and the STA has dot11OmitReplicateProbeResponses true, the responding STA may cancel the individual addressed responses, and then transmit a broadcast addressed probe response or a beacon frame. | REVISED. Proposed text is covered by contrution 1269r6. See merged text in https://mentor.ieee.org/802.11/dcn/13/11-13-1269-06-00ai-active-scanning-text.docx. | EDITOR | 2013-11-Dallas-12 | Approved | TGai General: 2013-11-14 17:21:41Z - All comments addressed (revised) by the previously approved contribution. Need to rever to contribution in resolution. Rdy for motion. |  |  |  | 2013-11-14 18:35 | TGai General
2850 | Lei Wang | 198 | 1 | 10.1.4.3.8 | 76 | 30 | T | Y | 76.3 | 30 | 10.1.4.3.8 |  | V | Giwon Park |  | 20 | There seems an issue with the paragraph in line 30 on page 76: It requires an AP to receive and decode the Probe Response frame sent by another AP and addressed to the requesting STA, and also check the SSID in the Probe Response frame. This certainly requires changes in how an MAC PDU is received and processed, as a STA will discard a received unicast MAC PDU that is not addressed to it, through the address filtering. Changing Address Filtering is not a simple change, as it actually changes some fundamentals of the MAC data service procedure. So, recommend to delete the paragraph in line 30 page 76. | Delete the paragraph in line 30 on page 76. | REVISED. This CID can be superceeded by CID 2775. Proposed text is covered by contrution 1269r6. See merged text in https://mentor.ieee.org/802.11/dcn/13/11-13-1269-06-00ai-active-scanning-text.docx. | EDITOR | 2013-11-Dallas-12 | Approved | TGai General: 2013-11-14 17:21:41Z - All comments addressed (revised) by the previously approved contribution. Need to rever to contribution in resolution. Rdy for motion. |  |  |  | 2013-11-14 18:35 | TGai General
2851 | Lei Wang | 198 | 1 | 10.1.4.3.10 | 77 | 39 | T | Y | 77.39 | 39 | 10.1.4.3.10 |  | A | Editor |  | 7 | The dynamic info fields and elements for the purpose of AP-CCC definition need to be clearly specified, and they should not be up to the APs, based on current 11ai draft spec. Well, we can still make it work if we choose to be up to the AP. If so, there should be some mechanism for the AP to inform STA about its definition of its AP-CCC info set, or the list of dynamic fields and elements. Suggest still keeping the current design, i.e., specifying the dynamic field / element list clearly in the 11ai spec. | Makde the following changes: 1. in line 38 page 77, add "Differentiated Initial Link Setup element" into the list; 2. delete the paragraph in line 39 page 77. | Accept. | EDITOR | [6 empty] | 2013-09-19 13:14 | TGai General
2852 | Lei Wang | 198 | 1 | 10.1.4.3.10 | 78 | 21 | E | Y | 78.21 | 21 | 10.1.4.3.10 |  |  | Lee Armstrong |  |  | The word "any" does not fit into the sentence in line 21 page 78. | Delete the word "any" in line 21 page 78. |  | EDITOR | Editorial | [5 empty] | 2013-09-16 07:08 | TGai General
2853 | Lei Wang | 198 | 1 | 10.3.2 | 80 | 26 | T | Y | 80.26 | 26 | 10.3.2 |  | A | Rob Sun |  | 19 | In Figure 10-6, on the transition from State 4 to State 5, the condition "1) unsuccesful (Re)Association (non-AP FILS STA)" is not correct and should be removed, because STAs in State 4 are after succuessfully associated, i.e., if the (re)Assoication is not succesful, the STA won't be in State 4. | remove the text "1) unsuccesful (Re)Association (non-AP FILS STA); 2)" from the text box above the arrowed line from State 4 to State 5 in Figure 10-6. | Accepted | EDITOR | 2013-11-Dallas-11 | Approved | TGai General: 2013-11-14 17:02:55Z - Final Discussion in Thursday AM1; ready for motion. |  |  |  | 2013-11-14 18:34 | TGai General
2854 | Lei Wang | 198 | 1 | 10.25.3.2.11 | 87 | 3 | T | Y | 87.03 | 3 | 10.25.3.2.11 |  | V | Lin Cai |  | 13 | In Section 10.25.3.2.11, Query AP List Procedure, there is no specification regarding how the AP List is formed or what APs are included in the AP list, nor about how the STA use the other APs' ANQP info to speed up initial link setup. Such information is needed to demonstrate how this feature/function is used to speed up initial link | Please provide clarification text to address the issues identified by this comment. | Revised. Add text to provide clarification to the scope of this text. See doc: https://mentor.ieee.org/802.11/dcn/13/11-13-1374-00-00ai-proposed-normative-text-for-comment-resolutions-section-10-related-to-anqp-sequence-number.docx | EDITOR | 2013-11-Dallas-5 | Approved | TGai General: 2013-11-13 02:21:01Z - Discussed proposed resoluions and associated text implementing the resolutions in Monday AM1 Slot. No objections to accept. Revisted in Tue PM2 slot to verify that people do not have any additional comments after having reviewed the proposed resolutions. No further comments. Rdy for motion. |  |  |  | 2013-11-13 19:54 | TGai General
2855 | Lei Wang | 198 | 1 | 10.44.1 | 87 | 58 | T | Y | 87.58 | 58 | 10.44.1 |  | V | Lei Wang |  | 17 | There are multiple issues with sentence 10.44.1, e.g., 1). It specifies how STA indicates its FILS support, but it does not specify how AP advertise its FILS support. 2). In addition to Extended Capability element, there are some other ways for STA to indicate its support for FILS, e.g., including FILS specific IEs in probe request, or setting Authentication algorithm to FILS authentication in Authentication request. 3). The current text needs some re-organization to make it read more logically. | Please see contribution 13/1038. | revised. Accept the changes proposed in contribution https://mentor.ieee.org/802.11/dcn/13/11-13-1038-03-00ai-clarifications-for-fils-capability-indications.docx. | EDITOR | 2013-11-Dallas-8 | Approved | TGai General: 2013-11-14 00:48:20Z - Final review of resolutions on Wed PM1. Rdy for motion. TGai General: 2013-09-17 13:36:06Z -- Discussion of https://mentor.ieee.org/802.11/dcn/13/11-13-1038-00-00ai-clarifications-for-fils-capability-indications.docx There are not objections to take the text as a baseline for the comment resolution and build the comment resolutons for the other comments on Cls. 10.44.1 on top of it. |  |  |  | 2013-11-14 14:37 | TGai General
2856 | Lei Wang | 198 | 1 | 10.44.2 | 88 | 10 | T | Y | 88.1 | 10 | 10.44.2 |  | V | Lei Wang |  | 17 | The usage of the Primary Channel field in FD frame should be specified in Section "10.44.2 FILS Discovery Frame Generation and Usage". | Add the following text at the end of the paragraph in line 10 page 88: When an FD frame is transmitted as non-HT duplicate PPDUs over a channel wider than 20MHz, the primiary channel is indicated by its Primary Channel field. | Revise. Add the following text at the end of the paragraph in line 10 page 88: When an FD frame is transmitted as non-HT duplicate PPDUs, the primiary channel is indicated by its Primary Channel field. Also see contribution https://mentor.ieee.org/802.11/dcn/13/11-13-1295-02-00ai-proposed-text-changes-in-10-44-2-for-tgai-comment-resolution.docx . | EDITOR | 2013-11-Dallas-8 | Approved | TGai General: 2013-11-14 00:48:20Z - Final review of resolutions on Wed PM1. Rdy for motion. |  |  |  | 2013-11-14 14:37 | TGai General
2857 | Lei Wang | 198 | 1 | 10.44.2 | 89 | 9 | T | Y | 89.09 | 9 | 10.44.2 |  | V | Lei Wang |  | 17 | The usage of the FILS Indication in FD frame should be specified in Section "10.44.2 FILS Discovery Frame Generation and Usage". | Insert the following text in line 9 page 89: A FILS Discovery frame may contain a FILS Indication element as specified in Section 8.4.2.185. The FILS Indication element in the FILS Discovery frame provides the information about FILS Authentication service and FILS Higher Layer setup methods to the non-AP STAs that may use FILS Authenticaiton and FILS Higher Layer setup. | revise. see contribution https://mentor.ieee.org/802.11/dcn/13/11-13-1295-02-00ai-proposed-text-changes-in-10-44-2-for-tgai-comment-resolution.docx . add the following new paragraph at the end of subclause 10.44.2: A FD frame may contain a FILS Indication element to provide non-AP STAs the information about FILS Authentication service and FILS Higher Layer setup methods. | EDITOR | 2013-11-Dallas-8 | Approved | TGai General: 2013-11-14 00:48:20Z - Final review of resolutions on Wed PM1. Rdy for motion. |  |  |  | 2013-11-14 14:37 | TGai General
2858 | Lei Wang | 198 | 1 | 10.44.3 | 89 | 30 | T | Y | 89.3 | 30 | 10.44.3 |  |  | Santosh Pandey |  |  | The sentence in line 30 page 89 is incomplete, as it only covers one aspects of multiple neighbors in a reduced neighbor report, i.e., on the same class / channel; while another aspect is missing, i.e., multiple class/channel can be included too. | Change the sentence in line 30 page 89 to the following: A Reduced Neighbor Report element may contain neighbor AP information for mulitple channels, each specified by operation class and channel number, and each with one or multiple neighbor AP. |  | TGai General | [6 empty] | 2013-09-16 16:10 | TGai General
2859 | Lei Wang | 198 | 1 | 10.44.3 | 89 | 38 | T | Y | 89.38 | 38 | 10.44.3 |  | A | Santosh Pandey |  | 14 | The sentence in line 38 page 89 is technically incorrect, as the Reduced Neighbor Report element does not contain any subelement, based its format defintion in Section 8.4.2.176. | Delete the sentence in line 38 page 89, i.e., delete the following sentence: A STA receiving a Reduced Neighbor Report element with an unknown subelement identifier shall ignore the unknown subelement and continue to process the remaining subelements. | Accept | EDITOR | 2013-11-Dallas-6 | Approved | TGai General: 2013-11-13 15:08:50Z - Discussed in group and all resolutions are felt acceptable to the group. |  |  |  | 2013-11-13 22:23 | TGai General
2860 | Lei Wang | 198 | 1 | 10.44.3 | 89 | 47 | E | Y | 89.47 | 47 | 10.44.3 |  |  | Lee Armstrong |  |  | typo | in line 47 page 89, change "or nei gb or AP" to "or neighbor AP" |  | EDITOR | Editorial | [5 empty] | 2013-09-16 07:08 | TGai General
2861 | Lei Wang | 198 | 1 | 10.44.3 | 89 | 49 | T | Y | 89.49 | 49 | 10.44.3 |  |  | Santosh Pandey |  |  | The "shall" in line 49 page 89 is inappropriate, as it defeats the purpose of having multiple neighbor AP info in the Reduced Neighbor report, if only the first one shall be considered, for the redirection purpose. In addition, how a STA use the info provided in the Redueced Neighbor report has no impact on IoT (Interoperability) | in line 49 page 89, change "shall" to "should". |  | TGai General | [6 empty] | 2013-09-16 16:10 | TGai General
2862 | Lei Wang | 198 | 1 | 10.44.3 | 89 | 54 | T | Y | 89.54 | 54 | 10.44.3 |  |  | Santosh Pandey |  |  | don't see any reasons why a STA can switch to a band/channel without knowing the BSSID, for the redirection purpose in the Reduced Neighbor Report. If the BSSID is unknown, then a STA can use the given class/channel info to identify the channel and use the next TBTT info to know the good time for channel switching. | Change the sentence in line 54 page 89 to the following: If the STA detects that the TBTT Information Field Type is 1 and BSSID field is not included in the TBTT Information, the STA may switch to the channel as specified by the received Operating Class field and Channel Number field. |  | TGai General | [6 empty] | 2013-09-16 16:10 | TGai General
2863 | Lei Wang | 198 | 1 | 10.44.4 | 90 | 9 | T | Y | 90.09 | 9 | 10.44.4 |  |  | Hitoshi Morioka |  |  | The sentence in line 9 page 90 is technically incomplete, as the FILS security container element itself does not have any security protection, based on the specification given section 8.4.2.186. When it is used in Association request / response frames, it is protected as decribed in section 11.11.2.4. Note that the FILS security container element can also be used in FILS action frame. As pointed out by another comment, the protection of FILS action frame is not specified. | Change the sentence in line 9 page 90 to the following: IP address setup procedure may be protected by securing FILS Secure Container element in Association Request and Response frames as specified in Section 11.11.2.4. |  | TGai General | Higher Layer Setup |  | TGai General: 2013-11-11 23:06:03Z - Initial proposed resolutions discussed during telco on Oct. 29. Resolutions and corresponding text implementing them included in 11-13/1298r1, 11-13/1174r0, and 11-13/1294r0. General comment that "TLV" is already defined in Tgaf and that we should not reinvent the wheel but use the Tgaf definition if it suits our needs. Hitoshi will check on this. A detailed presentations on the comment resolutions will be made in Dallas.. |  |  |  | 2013-11-11 23:06 | TGai General
2864 | Lei Wang | 198 | 1 | 10.44.4.1 | 90 | 12 | E | Y | 90.12 | 12 | 10.44.4.1 |  |  | Lee Armstrong |  |  | There is only one method defined for higher layer packet encapsulation. So, "1" is extra at the title of subsection 10.44.4.1. | delete "1" at the end of the title line of subsection 10.44.4.1 |  | EDITOR | Editorial | [5 empty] | 2013-09-16 07:08 | TGai General
2865 | Lei Wang | 198 | 1 | 10.44.4.1 | 90 | 24 | T | Y | 90.24 | 24 | 10.44.4.1 |  | V | Hitoshi Morioka |  | 16 | Have multiple questions regarding the paragraph in line 24 on page 90: 1). How long should the AP wait for HLP packet from DS to the STA before transmitting association response frame? 2). What should the status code value be used in the Association response frame sending before AP receives the HLP packet from DS targeted to the STA? 3) The HLP packets from DS targeted to the STA needs further description, e.g., "as a response to the HLP packet extracted from the Association request frame and sent from AP to DS previously". Please note that lots of other packets from DS to AP can be HLP packets. 4) In addition to a normal data frame, can an FILS action frame be used by the AP to transport the HLP packet(s) from DS to the STA? 5). what happens if no responding HLP packets from DS? | Please clarify the paragraph in line 24 on page 90 to address the questions asked in this comment. | Revised. 1) The non-AP STA will wait dot11AssociationResponseTimeOut. So the AP shall transmit Association Response in time. The AP transmits HLP frames in Association Response if they come in time. 2) The status code depends only on Association status. So HLP encapsulation does not affect the status code of the response. The non-AP STA also does not care whether the HLP frames are included in the response or not. If the HLP frames are included in the response, the non-AP STA forwards it to the higher layer software. The text "The status code of Association/Reassociation Response is not affected whether or not the HLP frame is included in the Association/Reassociation Response frame." is added in clause 10.44.4.1. 3) The AP does not care about the contents of the HLP frames. So the AP does not know what kind of the response will come or even whether the response from the DS will come or not. The AP forwards any frames of which the destination MAC address indicates the STA. It is same as state 4. 4) No. After successful association, the AP goes into state 4. 5) The AP and the non-AP STA do not care. The higher layer software should solve it. Clause 10.44.4.1 has been rewritten. See https://mentor.ieee.org/802.11/dcn/13/11-13-1294-03-00ai-lb198-resolution-for-clause-10-44-4.doc. | EDITOR | 2013-11-Dallas-7 | Approved | TGai General: 2013-11-14 00:02:17Z - Final review of resolutions during Wed PM2.. TGai General: 2013-11-11 23:06:03Z - Initial proposed resolutions discussed during telco on Oct. 29. Resolutions and corresponding text implementing them included in 11-13/1298r1, 11-13/1174r0, and 11-13/1294r0. General comment that "TLV" is already defined in Tgaf and that we should not reinvent the wheel but use the Tgaf definition if it suits our needs. Hitoshi will check on this. A detailed presentations on the comment resolutions will be made in Dallas.. |  |  |  | 2013-11-14 14:35 | TGai General
2866 | Lei Wang | 198 | 1 | 10.44.4.1 | 90 | 24 | E | Y | 90.24 | 24 | 10.44.4.1 |  | V | Hitoshi Morioka |  | 16 | In section 10.44.4.1, there are multiple occurrences of HLPs, which should be HLP packet(s), bacause the HLP was defined as High Layer Protocol in section 3. | In section 10.44.4.1, replace all the occurrences of "HLPs" by "HLP packet(s)". | Revised. Replace "HLP(s)" with "HLP frame(s)" in clause 10.44.4.1. Clause 10.44.4.1 has been rewritten. See https://mentor.ieee.org/802.11/dcn/13/11-13-1294-03-00ai-lb198-resolution-for-clause-10-44-4.doc. | EDITOR | 2013-11-Dallas-7 | Approved | TGai General: 2013-11-14 00:02:17Z - Final review of resolutions during Wed PM2.. TGai General: 2013-11-11 23:06:03Z - Initial proposed resolutions discussed during telco on Oct. 29. Resolutions and corresponding text implementing them included in 11-13/1298r1, 11-13/1174r0, and 11-13/1294r0. General comment that "TLV" is already defined in Tgaf and that we should not reinvent the wheel but use the Tgaf definition if it suits our needs. Hitoshi will check on this. A detailed presentations on the comment resolutions will be made in Dallas.. |  |  |  | 2013-11-14 14:35 | TGai General
2867 | Lei Wang | 198 | 1 | 10.44.4.2 | 90 | 41 | T | Y | 90.41 | 41 | 10.44.4.2 |  | J | George Cherian |  | 12 | When using the FILS IP Address Configuration method for IP address assignment as described in section 10.44.4.2, the FILS action frame can by used to carry the IP address assignment response and IP address assignment request (re-request before TTL expires). However, it is not specified whether or not the FILS action frame will be security-protected, i.e., encryption/decryption, and if so, how. Note that when using Association req/rsp frames to piggyback the IP address assignment req/rsp, the same TLVs in FILS security container element is security-protected, as specified in section 11.11. | Specify whether or not FILS action frame will be encrypted/decrypted. If so, then specify how. | Rejected. FILS Action frame is Robust action frame (see table 8-38). Hence it is protected. | EDITOR | 2013-11-Dallas-4 | Approved | TGai General: 2013-11-13 01:53:28Z - Resolutions and text implementing the resolutions discussed. All resolutions and iimplementations accepted by the group. TGai General: 2013-11-11 23:10:51Z - Initial suggested resolution discussed in telco on Nov. 5. Documents 11-13/1310r0 and 11-13/1311r0 contain the suggested resolutions. General comments: 6.1.2. Please categorize the resolutions as “accept”, “revised” or “reject"; Need to specify the file implementing the resolutons (inc. Version number); 6.1.4. “000”, “001”... in “FILS Security Type” table should be “0”, “1”... according to IEEE802.11 convention.. |  |  |  | 2013-11-13 19:54 | TGai General
2868 | Lei Wang | 198 | 1 | 10.44.4.2 | 90 | 55 | T | Y | 90.55 | 55 | 10.44.4.2 |  | V | George Cherian |  | 12 | There are multiple issues with the sentence in line 55 page 90, e.g., 1). The max time for STA to wait for IP address response when using FILS IP address assignment method should be specified in dot11 spec, in other words, it cannot be implementation specific. This is because the AP should know the STA max waiting time, so that AP won't send IP address response TLV after the max time, otherwise there will be a interleaving issue if the STA re-initiates IP address request using FILS IP address assignment method. 2) it is unnecessary to limit the IP address assignment method that the STA uses, after a failure of previous IP address request. | Make the following changes: 1). Change the sentence in line 55 page 90 to the following: If the STA does not receive the FILS Action Frame within a duration of dot11FILSIPAddressResponseTimeOut, then the STA may re-initiate an IP address assignment procedure that may not be the same as the previous attempt. 2) add the definition of the MIB variable, dot11FILSIPAddressResponseTimeOut, in Annex C. | Revised as per https://mentor.ieee.org/802.11/dcn/13/11-13-1358-03-00ai-comment-resolution-on-ip-address-assignment.docx | EDITOR | 2013-11-Dallas-4 | Approved | TGai General: 2013-11-13 01:53:28Z - Resolutions and text implementing the resolutions discussed. All resolutions and iimplementations accepted by the group. TGai General: 2013-11-11 23:10:51Z - Initial suggested resolution discussed in telco on Nov. 5. Documents 11-13/1310r0 and 11-13/1311r0 contain the suggested resolutions. General comments: 6.1.2. Please categorize the resolutions as “accept”, “revised” or “reject"; Need to specify the file implementing the resolutons (inc. Version number); 6.1.4. “000”, “001”... in “FILS Security Type” table should be “0”, “1”... according to IEEE802.11 convention.. |  |  |  | 2013-11-13 19:54 | TGai General
2869 | Lei Wang | 198 | 1 | 10.44.5 | 91 | 1 | T | Y | 91.01 | 1 | 10.44.5 |  | A | George Cherian |  | 12 | There seem multiple issues with the current subsection 10.44.5, e.g., 1. the subsection title, FILS Indication element, which is exactly the same as subsection 8.4.2.185; 2. the current subsection, 10.44.5, only contains the FILS capability info about FILS authentication and IP address assignment. | change the title of the subsection 10.44.5 to the following: 10.44.5 FILS Authentication and Higher Layer Setup Capability Indications | Accept | EDITOR | 2013-11-Dallas-4 | Approved | TGai General: 2013-11-13 01:53:28Z - Resolutions and text implementing the resolutions discussed. All resolutions and iimplementations accepted by the group. TGai General: 2013-11-11 23:10:51Z - Initial suggested resolution discussed in telco on Nov. 5. Documents 11-13/1310r0 and 11-13/1311r0 contain the suggested resolutions. General comments: 6.1.2. Please categorize the resolutions as “accept”, “revised” or “reject"; Need to specify the file implementing the resolutons (inc. Version number); 6.1.4. “000”, “001”... in “FILS Security Type” table should be “0”, “1”... according to IEEE802.11 convention.. |  |  |  | 2013-11-13 19:54 | TGai General
2870 | Lei Wang | 198 | 1 | 10.44.6 | 91 | 46 | T | Y | 91.46 | 46 | 10.44.6 |  | A | Lin Cai |  | 11 | suggest a more approprite name to refer to the first request frame for setup a link, i.e., change it from "initial link setup" to "initial link setup request frame". | Make the following changes: 1. Change the sentence in line 46 page 91 to the following: The initial link setup request frame refers to as the first frame initializing the link setup procedure; either association request frame or authentication request frame. 2. in line 57 page 54, change "attempt initial link setup" to "transmit an initial link setup request frame". 3. in line 60 page 54, change "attempt initial link setup with the AP" to "transmit an initial link setup request frame to the AP". | Accept | EDITOR | 2013-11-Dallas-3 | Approved | TGai General: 2013-11-13 01:22:53Z - Resolution and corresponding contribution implementing the resolution discussed in Tue PM2 slot. Rdy for motion.. |  |  |  | 2013-11-13 19:54 | TGai General
2871 | Lei Wang | 198 | 1 | 11.11.2 | 99 | 41 | T | Y | 99.41 | 41 | 11.11.2 |  | V | George Cherian |  | 12 | There is another critical condition for using EAP-RP with FILS Authentication when TTP is used, i.e., the STA shall share a valid rRK as defined in IETF RFC 5295 & IETF RFC 6696 with the trusted third party that is capable of being used with EAP-RP. | change the sentence in line 41 on page 99 to the following When a trusted third party is used for FILS authentication, then EAP-RP as defined in [IETF RFC 5295/6696] shall be used, if the STA shares a valid rRK with the trusted third party that is capable of being used with EAP-RP. | Revised per https://mentor.ieee.org/802.11/dcn/13/11-13-1312-04-00ai-comments-resolutions-for-11-11-2.docx same resolution as for CID 2804. | EDITOR | 2013-11-Dallas-4 | Approved | TGai General: 2013-11-13 01:53:28Z - Resolutions and text implementing the resolutions discussed. All resolutions and iimplementations accepted by the group. TGai General: 2013-11-11 23:10:51Z - Initial suggested resolution discussed in telco on Nov. 5. Documents 11-13/1310r0 and 11-13/1311r0 contain the suggested resolutions. General comments: 6.1.2. Please categorize the resolutions as “accept”, “revised” or “reject"; Need to specify the file implementing the resolutons (inc. Version number); 6.1.4. “000”, “001”... in “FILS Security Type” table should be “0”, “1”... according to IEEE802.11 convention.. |  |  |  | 2013-11-13 19:54 | TGai General
2872 | Lei Wang | 198 | 1 | 11.11.2.2.1 | 100 | 12 | T | Y | 100.12 | 12 | 11.11.2.2.1 |  |  | George Cherian |  |  | Could not find in RFC 6696 description of how full EAP is performed via 802.1X to establish rRK if there is no valid rRK. | Change the sentence in line 12 page 100 to the following: If there is no valid rRK, a full EAP exchange may be performed via IEEE Std 802.1X authentication. |  | TGai General | Security |  | TGai General: 2013-11-11 23:10:51Z - Initial suggested resolution discussed in telco on Nov. 5. Documents 11-13/1310r0 and 11-13/1311r0 contain the suggested resolutions. General comments: 6.1.2. Please categorize the resolutions as “accept”, “revised” or “reject"; Need to specify the file implementing the resolutons (inc. Version number); 6.1.4. “000”, “001”... in “FILS Security Type” table should be “0”, “1”... according to IEEE802.11 convention.. |  |  |  | 2013-11-11 23:11 | TGai General
2873 | Lei Wang | 198 | 1 | 11.11.2.2.1 | 100 | 41 | E | Y | 100.41 | 41 | 11.11.2.2.1 |  |  | George Cherian |  |  | Section 8.4.2.188 defines FILS wrapped data element, not "FILS authentication wrapped data field". So, the two references in section 11.11.2.2.1 should use a correct name. | Make the following changes: 1) In line 41 page 100, change "FILS authentication wrapped data field" to " FILS wrapped data element"; 2) In line 55 page 100, change "FILS authentication wrapped data field" to " FILS wrapped data element". |  | TGai General | Security |  | TGai General: 2013-11-11 23:10:51Z - Initial suggested resolution discussed in telco on Nov. 5. Documents 11-13/1310r0 and 11-13/1311r0 contain the suggested resolutions. General comments: 6.1.2. Please categorize the resolutions as “accept”, “revised” or “reject"; Need to specify the file implementing the resolutons (inc. Version number); 6.1.4. “000”, “001”... in “FILS Security Type” table should be “0”, “1”... according to IEEE802.11 convention.. |  |  |  | 2013-11-11 23:11 | TGai General
2874 | Lei Wang | 198 | 1 | 11.11.2.2.1 | 101 | 62 | T | Y | 101.62 | 62 | 11.11.2.2.1 |  |  | George Cherian |  |  | What does it mean by " the STA doesn't get Authentication response" in line 62 page 101? Does it mean that the STA does not get the Authentication response until a timeout of a pre-defined timer? If so, then note that there may be two timeout values for this sentence: 1). Timeout value defined by dot11 for STA to wait for Authentication response 2). timeout value defined by IETF RFC 6696 for STA to wait for EAP-finish / Re-auth packet | Change the sentence in line 62 page 101 to the following: If the STA doesn't get Authentication response within the time of dot11AuthenticationResponseTimeOut, then the STA shall perform retransmission procedure as defined in IETF RFC 6696. |  | TGai General | Security |  | TGai General: 2013-11-11 23:10:51Z - Initial suggested resolution discussed in telco on Nov. 5. Documents 11-13/1310r0 and 11-13/1311r0 contain the suggested resolutions. General comments: 6.1.2. Please categorize the resolutions as “accept”, “revised” or “reject"; Need to specify the file implementing the resolutons (inc. Version number); 6.1.4. “000”, “001”... in “FILS Security Type” table should be “0”, “1”... according to IEEE802.11 convention.. |  |  |  | 2013-11-11 23:11 | TGai General
2875 | Lei Wang | 198 | 1 | 11.11.2.4 | 104 | 55 | T | Y | 104.55 | 55 | 11.11.2.4 |  |  | Rob Sun |  |  | In section 11.11.2.4, Key confirmation for FILS authentication, there are multiple cases that "authentication shall be deemed a failure". However, the current spec does not have any text specifying what the AP should do in this case. Note that the Key confirmation for FILS authentication uses Association request / response frames. There may be multiple choices, e.g., 1) AP does nothing, then leave the STA to be timeout for waiting for the Association Response; then the SAT follows the existing procedure to handle such a timeout; 2) AP sends an Association Response frame with status code setting to a proper value as defined in Table 8-42 in 802.11mc/D1.5. If there is no suitable value, then a corresponding status code should be added. propose to use 2). | Please see contribution 13/1040. |  | TGai General | Security | [5 empty] | 2013-09-16 10:01 | TGai General
2876 | Lei Wang | 198 | 1 | 11.11.2.4 | 106 | 17 | T | Y | 106.17 | 17 | 11.11.2.4 |  |  | Rob Sun |  |  | In the sentence in line 17 page 106, it should be about "STA" to process the Key Confirmation element in the received Association Response frame, not AP. Note that the similar processing for AP is specified in line 59 page 104. | Change the sentence in line 17 page 106 to the following If authentication is not deemed a failure, the STA shall check the Key-Auth field in the Key Confirmation element. |  | TGai General | Security | [5 empty] | 2013-09-16 10:01 | TGai General
2877 | Lei Wang | 198 | 1 | 11.11.2.5 | 106 | 43 | T | Y | 106.43 | 43 | 11.11.2.5 |  |  | Rob Sun |  |  | There seem multiple issues/questions with the Subsections 11.11.2.5 to 11.11.2.8, e.g., 1) 11.11.2.6 and 11.11.2.7 are all the same text, except the very last paragraph. Is this supposed to be? 2).11.11.2.7 and 11.11.2.8 have exactly the same section title but different contents. | Make the following changes: 1) change the sentence in line 59 page 106 to the following: The AEAD scheme of 11.11.2.5 shall be used with the 802.11 Associate Request frame (for enciphering by STA) or with the 802.11 Association Response frame (for enciphering by AP), with the following instantiation: 2). Change the Title of 11.11.2.8 to the following Decrypt and verify operation for FILS Secure Container Element |  | TGai General | Security | [5 empty] | 2013-09-16 10:01 | TGai General
2878 | Lin Cai | 198 | 1 | 8.5.8.35 | 64 | 21 | E | Y | 64.21 | 21 | 8.5.8.35 |  |  | Lee Armstrong |  |  | Typo. Change 'Re;port' to 'Report'. | Change 'Re;port' to 'Report'. |  | EDITOR | Editorial | [5 empty] | 2013-09-16 07:08 | TGai General
2879 | Lin Cai | 198 | 1 | 10.1.4.3.9 | 77 | 7 | T | Y | 77.07 | 7 | 10.1.4.3.9 |  |  | Lee Armstrong |  |  | ANQP Configuration information is well defined but GAS Configuration information is not. | Change 'GAS' to 'ANQP'. |  | EDITOR | Editorial | [5 empty] | 2013-09-16 07:08 | TGai General
2880 | Lin Cai | 198 | 1 | 10.25.3.2.1 | 86 | 59 | E | Y | 86.59 | 59 | 10.25.3.2.1 |  |  | Lee Armstrong |  |  | There is no 8.4.4.ai2. Change '8.4.4.ai2' to '8.4.4.23'. | Change '8.4.4.ai2' to '8.4.4.23'. |  | EDITOR | Editorial | [5 empty] | 2013-09-16 07:08 | TGai General
2881 | Lin Cai | 198 | 1 | 10.44.3 | 89 | 47 | E | Y | 89.47 | 47 | 10.44.3 |  |  | Lee Armstrong |  |  | Typo. Change 'nei gb or AP' to 'neighbor AP'. | Change 'nei gb or AP' to 'neighbor AP'. |  | EDITOR | Editorial | [5 empty] | 2013-09-16 07:08 | TGai General
2882 | Lin Cai | 198 | 1 | 10.44.3 | 89 | 54 | T | Y | 89.54 | 54 | 10.44.3 |  |  | Santosh Pandey |  |  | Who decides the value of the 'TMBB Information Field Type' subfield in the neighbor AP information field, the transmitting AP or the neighbor AP itself? If neighbor AP, how the transmitting AP get the information? More detail description should be provided. | Please provide detail descriptions to clarify it. |  | TGai General | [6 empty] | 2013-09-16 16:10 | TGai General
2883 | Lin Cai | 198 | 1 | 10.44.3 | 89 |  | T | Y | 89 |  | 10.44.3 |  |  | Santosh Pandey |  |  | Should a STA always select an AP that its neighbor AP information fields do not have a TBTT information field type with a value of 1? Why a STA 'shall' consider the first neighbor AP information field for redirection purpose when multiple Neighbor AP information fields have a TBTT information field type value of 1? | Please specify that a STA shall select a neighbor AP with its corresponding TBTT information field type of 0. If all Neighbor AP Information fields have a TBTT information field type of 1, the STA may consider the information in the first neighbor AP Information field for re-direction purposes. Please change 'shall' to 'may' in the second case. |  | TGai General | [6 empty] | 2013-09-16 16:10 | TGai General
2884 | Lin Cai | 198 | 1 | 10.44.4.2 | 90 | 44 | E | Y | 90.44 | 44 | 10.44.4.2 |  |  | Lee Armstrong |  |  | A verb is missing in the subclause. Add 'is' after 'that'. | Change 'that' to 'that is'. |  | EDITOR | Editorial | [5 empty] | 2013-09-16 07:08 | TGai General
2885 | Lin Cai | 198 | 1 | 10.44.6.1 | 91 | 62 | E | Y | 91.62 | 62 | 10.44.6.1 |  |  | Lee Armstrong |  |  | may set' is repeatedly used in the sentence. | Delete 'may set' |  | EDITOR | Editorial | [5 empty] | 2013-09-16 07:08 | TGai General
2886 | Lin Cai | 198 | 1 | 10.44.6.2 | 92 | 40 | T | Y | 92.4 | 40 | 10.44.6.2 |  | A | Lin Cai |  | 11 | The term of ILSC is not defined. | Change 'an ILSC' to 'a FILSC'. | Accept | EDITOR | 2013-11-Dallas-3 | Approved | TGai General: 2013-11-13 01:22:53Z - Resolution and corresponding contribution implementing the resolution discussed in Tue PM2 slot. Rdy for motion.. |  |  |  | 2013-11-13 19:54 | TGai General
2887 | Lin Cai | 198 | 1 | 10.44.6.2 | 92 | 43 | T | Y | 92.43 | 43 | 10.44.6.2 |  |  | Lee Armstrong |  |  | The term of ILSC is not defined. | Change 'an ILSC' to 'a FILSC'. |  | EDITOR | Editorial | [5 empty] | 2013-09-16 07:08 | TGai General
2888 | Lin Cai | 198 | 1 | 3.2 | 3 | 55 | E | Y | 3.55 | 55 | 3,2 |  | A | Editor |  | 8 | FILSC is defined in both 3.1 and 3.2, but the definitions are slightly different. | Repalce the definition of FILSC in 3.2 with that in 3.1 'A label used by associating station (STA) to associate with an access point (AP) with high priority.' | ACCEPTED (EDITOR: 2013-09-18 00:30:17Z)In D1.1 but with different word changes resulting from other comments. | EDITOR | 2013-09-Nanjing-01 | Approved | TGai General: 2013-09-19 02:33:21Z - All resulting changes reflected in Tgai Draft 1.1. |  |  |  | 2013-09-19 08:57 | TGai General
2889 | Lin Cai | 198 | 1 | 6.3.7.3.2 | 18 | 13 | E | Y | 18.13 | 13 | 6.3.7.3.2 |  |  | Lee Armstrong |  |  | Typo of 'Uused'. | Change 'Uused' to 'Used'. |  | EDITOR | Editorial | [5 empty] | 2013-09-16 07:08 | TGai General
2890 | Lin Cai | 198 | 1 | 8.3.3.2 | 26 |  | E | Y | 26 |  | 8.3.3.2 |  | A | Santosh Pandey |  | 14 | Delete '(see 8.4.2.175 (ANQP Configuration Sequence Number element))' for format consistency. | Delete '(see 8.4.2.175 (ANQP Configuration Sequence Number element))' for format consistency. | Accept | EDITOR | 2013-11-Dallas-6 | Approved | TGai General: 2013-11-13 15:08:50Z - Discussed in group and all resolutions are felt acceptable to the group. |  |  |  | 2013-11-13 22:23 | TGai General
2891 | Lin Cai | 198 | 1 | 8.3.3.10 | 30 |  | E | Y | 30 |  | 8.3.3.10 |  |  | Lee Armstrong |  |  | Delete '8.4.2.175 (ANQP Configuration Sequence Number element)' for format consistency. | Delete '8.4.2.175 (ANQP Configuration Sequence Number element)' for format consistency. |  | EDITOR | Editorial | [5 empty] | 2013-09-16 07:08 | TGai General
2892 | Lin Cai | 198 | 1 | 8.3.3.10 | 30 | 34 | E | Y | 30.34 | 34 | 8.3.3.10 |  |  | Lee Armstrong |  |  | Typo of 'ifdot11FILSActivated'. | Add a space after 'if'. |  | EDITOR | Editorial | [5 empty] | 2013-09-16 07:08 | TGai General
2893 | Lin Cai | 198 | 1 | 8.4.2.175 | 38 | 3 | E | Y | 38.03 | 3 | 8.4.2.175 |  |  | Lee Armstrong |  |  | Typo. Add a space between 'ANQP' and 'Configuration'. | Add a space between 'ANQP' and 'Configuration'. |  | EDITOR | Editorial | [5 empty] | 2013-09-16 07:08 | TGai General
2894 | Lin Cai | 198 | 1 | 8.4.2.175 | 38 | 22 | E | Y | 38.22 | 22 | 8.4.2.175 |  |  | Lee Armstrong |  |  | Typo. Add a space between '1' and 'indicates'. | Add a space between '1' and 'indicates'. |  | EDITOR | Editorial | [5 empty] | 2013-09-16 07:08 | TGai General
2895 | Lin Cai | 198 | 1 | 8.4.2.176 | 39 |  | T | Y | 39 |  | 8.4.2.176 |  | V | Santosh Pandey |  | 14 | If the value is 7', what is the value referring to? Is it the value of TBTT Information Field Type? However, 'TBTT information field type' subfield has only two bits, and cannot be 7. | Please clarify. | Revised: In TGai Draft 1.1 39.54, replace the second and third setence of the paragraph with the following: "When the value of TBTT Information Length is 1, the TBTT Information field contains the TBTT Offset subfield. When the value of TBTT Information Length is 7, the TBTT Information field contains the TBTT Offset and the BSSID subfields. Other values are reserved." Note: same resolution as for CID 2663 | EDITOR | 2013-11-Dallas-6 | Approved | TGai General: 2013-11-13 15:08:50Z - Discussed in group and all resolutions are felt acceptable to the group. |  |  |  | 2013-11-13 22:23 | TGai General
2896 | Lin Cai | 198 | 1 | 8.4.2.187 | 54 | 65 | T | Y | 54.65 | 65 | 8.4.2.187 |  |  | Lee Armstrong |  |  | ILSC is not defined. | Change 'ILSC' to 'FILSC'. |  | EDITOR | Editorial | [5 empty] | 2013-09-16 07:08 | TGai General
2897 | Lin Cai | 198 | 1 | 8.4.2.187 | 55 | 1 | T | Y | 55.01 | 1 | 8.4.2.187 |  |  | Lee Armstrong |  |  | There is no 'four subfields' defined in the context, but only three subfields as in Figure 8-401dr. | Change 'four' to 'three'. |  | EDITOR | Editorial | [5 empty] | 2013-09-16 07:08 | TGai General
2898 | Lin Cai | 198 | 1 | 8.4.2.187 | 55 | 21 | E | Y | 55.21 | 21 | 8.4.2.187 |  |  | Lee Armstrong |  |  | Add a period after 'present'. | Add a period after 'present'. |  | EDITOR | Editorial | [5 empty] | 2013-09-16 07:08 | TGai General
2899 | Lin Cai | 198 | 1 | 8.4.2.187 | 56 |  | T | Y | 56 |  | 8.4.2.187 |  | A | Lin Cai |  | 11 | Which field does the 'ILS Synchronization' sub-field belongs to? There is no field in this element that includes this subfield. | Delete Figure 8-183dv - ILS Synchronization subfield. | Accept | EDITOR | 2013-11-Dallas-3 | Approved | TGai General: 2013-11-13 01:22:53Z - Resolution and corresponding contribution implementing the resolution discussed in Tue PM2 slot. Rdy for motion.. |  |  |  | 2013-11-13 19:54 | TGai General
2900 | Lin Cai | 198 | 1 | 8.4.4 | 59 | 22 | T | Y | 59.22 | 22 | 8.4.4 |  |  | Lee Armstrong |  |  | The third column in Table 8-192 for 'Configuration Set' is missing. | Add in the third column of 'Configuration Set' in Table 8-192 '8.4.4.23 (Configuration Set ANQP-element)'. |  | EDITOR | Editorial | [5 empty] | 2013-09-16 07:08 | TGai General
2901 | Lin Cai | 198 | 1 | 8.4.4.20 | 59 | 65 | E | Y | 59.65 | 65 | 8.4.4.20 |  |  | Lee Armstrong |  |  | Typo. Delete the ' before The. | Delete the ' before The. |  | EDITOR | Editorial | [5 empty] | 2013-09-16 07:08 | TGai General
2902 | Lin Cai | 198 | 1 | 8.4.4.20 | 60 |  | E | Y | 60 |  | 8.4.4.20 |  |  | Lee Armstrong |  |  | The sentence is not complete. | Delete 'Including an Info ID in the Query' |  | EDITOR | Editorial | [5 empty] | 2013-09-16 07:08 | TGai General
2903 | Lin Cai | 198 | 1 | 8.4.4.21 | 60 | 65 | E | Y | 60.65 | 65 | 8.4.4.21 |  |  | Lee Armstrong |  |  | Delete 'the.' after the sentence. | Delete 'the.' after the sentence. |  | EDITOR | Editorial | [5 empty] | 2013-09-16 07:08 | TGai General
2904 | Lin Cai | 198 | 1 | 8.4.4.23 | 62 | 1 | E | Y | 62.01 | 1 | 8.4.4.23 |  | A | Lin Cai |  | 13 | Change the title of clause 8.4.4.23 to 'Configuration Set ANQP-element' for format consistency. | Change the title of clause 8.4.4.23 to 'Configuration Set ANQP-element' for format consistency. | Accept | EDITOR | 2013-11-Dallas-5 | Approved | TGai General: 2013-11-13 02:21:01Z - Discussed proposed resoluions and associated text implementing the resolutions in Monday AM1 Slot. No objections to accept. Revisted in Tue PM2 slot to verify that people do not have any additional comments after having reviewed the proposed resolutions. No further comments. Rdy for motion. |  |  |  | 2013-11-13 19:54 | TGai General
2905 | Lin Cai | 198 | 1 | 8.4.4.23 | 62 | 3 | E | Y | 62.03 | 3 | 8.4.4.23 |  | A | Lin Cai |  | 13 | Change 'The Configuration Set element' to 'The Configuration Set ANQP-element' for format consistency. | Change 'The Configuration Set element' to 'The Configuration Set ANQP-element' for format consistency. | Accept | EDITOR | 2013-11-Dallas-5 | Approved | TGai General: 2013-11-13 02:21:01Z - Discussed proposed resoluions and associated text implementing the resolutions in Monday AM1 Slot. No objections to accept. Revisted in Tue PM2 slot to verify that people do not have any additional comments after having reviewed the proposed resolutions. No further comments. Rdy for motion. |  |  |  | 2013-11-13 19:54 | TGai General
2906 | Lisa Ward | 198 | 1 | 8.4.4 | 59 | 4 | E | N | 59.04 | 4 | 8.4.4 |  |  | Lee Armstrong |  |  | The table number in the instructions to the editor appears to be wrong | Change to "Change Table 8-184 8-192, inserting three new rows after "Neighbor Report" as follows: |  | EDITOR | Editorial | [5 empty] | 2013-09-16 07:08 | TGai General
2907 | Lisa Ward | 198 | 1 | 8.4.4 | 59 | 4 | E | N | 59.04 | 4 | 8.4.4 |  |  | Lee Armstrong |  |  | The instruction to the editor indicating the number of rows to be inserted in the table appears to wrong. (It says 3 but it looks like there are actually 4 rows to be added) | Change to " inserting three four new rows after "Neighbor Report" as follows: |  | EDITOR | Editorial | [5 empty] | 2013-09-16 07:08 | TGai General
2908 | Lisa Ward | 198 | 1 | 8.4.2.177 | 40 | 44 | E | N | 40.44 | 44 | 8.4.2.177 |  | A | Editor | 11-13/1206r2 | 9 | There is an extra closing parenthesis. | Change to: "probe request))." |  | EDITOR | Editorial | Approved | TGai General: 2013-09-19 07:40:35Z - Díscussion of https://mentor.ieee.org/802.11/dcn/13/11-13-1206-02-00ai-text-for-8-4-2-177.docx Detailed walk through the document during session. On-screen edits are reflected in rev3 of the document: https://mentor.ieee.org/802.11/dcn/13/11-13-1206-03-00ai-text-for-8-4-2-177.docx. |  |  |  | 2013-09-19 07:44 | TGai General
2909 | Lisa Ward | 198 | 1 | 8.4.2.177 | 42 | 31 | E | N | 42.31 | 31 | 8.4.2.177 |  | A | Editor | 11-13/1206r2 | 9 | It looks like there is a missing "to" between "corresponds" and "the second" | change to: "Bit 0 corresponds to the first Vendor Specific element, bit 1 corresponds to the second and so on." | ACCEPTED (TGai General: 2013-09-19 11:41:06Z) | EDITOR |  | Approved | TGai General: 2013-09-19 07:40:35Z - Díscussion of https://mentor.ieee.org/802.11/dcn/13/11-13-1206-02-00ai-text-for-8-4-2-177.docx Detailed walk through the document during session. On-screen edits are reflected in rev3 of the document: https://mentor.ieee.org/802.11/dcn/13/11-13-1206-03-00ai-text-for-8-4-2-177.docx. TGai General: 2013-09-19 01:16:32Z - Discussion of https://mentor.ieee.org/802.11/dcn/13/11-13-1206-00-00ai-text-for-8-4-2-177.docx which shows text changes resulting from suggested comment resolution. |  |  |  | 2013-09-19 11:43 | TGai General
2910 | MARC EMMELMANN | 198 | 1 |  |  |  | E | N |  |  |  |  | A | Editor |  | 8 | Wrong reference to Tgai draft. | Change D0.6 to D1.0 or most recent version of the draft | ACCEPTED (EDITOR: 2013-09-16 09:41:51Z)In D1.1 | EDITOR | 2013-09-Nanjing-01 | Approved | TGai General: 2013-09-19 02:33:21Z - All resulting changes reflected in Tgai Draft 1.1. |  |  |  | 2013-09-19 08:57 | TGai General
2911 | MARC EMMELMANN | 198 | 1 |  |  |  | E | N |  |  |  |  | A | Editor |  | 8 | Wrong given name of Tgai Secretary | Change Hiroshi Morioka to Hitoshi Morioka | ACCEPTED (EDITOR: 2013-09-16 09:42:40Z)In D1.1 | EDITOR | 2013-09-Nanjing-01 | Approved | TGai General: 2013-09-19 02:33:21Z - All resulting changes reflected in Tgai Draft 1.1. |  |  |  | 2013-09-19 08:57 | TGai General
2912 | MARC EMMELMANN | 198 | 1 | 3.1 | 3 | 10 | T | Y | 3.1 | 10 | 3,1 |  | A | Editor |  | 8 | Spell out AEAD | Replace AEAD with "Authenticated Encryption with Associated Data (AEAD)" | ACCEPTED (EDITOR: 2013-09-16 09:13:11Z)In D1.1 | EDITOR | 2013-09-Nanjing-01 | Approved | TGai General: 2013-09-19 02:33:21Z - All resulting changes reflected in Tgai Draft 1.1. |  |  |  | 2013-09-19 08:57 | TGai General
2913 | MARC EMMELMANN | 198 | 1 | 3.1 | 3 | 14 | E | N | 3.14 | 14 | 3,1 |  | A | Editor |  | 8 | Capitilization in definitions section not consistent. Some definitions start with lower case letters, others with upper case. Make the capitilizaiton consistent (lines 10-43). This also applies to Cls. 3.2 and 3.3 | Start all definitions with a capital letter | ACCEPTED (EDITOR: 2013-09-16 10:08:29Z)In D1.1 | EDITOR | 2013-09-Nanjing-01 | Approved | TGai General: 2013-09-19 02:33:21Z - All resulting changes reflected in Tgai Draft 1.1. |  |  |  | 2013-09-19 08:57 | TGai General
2914 | MARC EMMELMANN | 198 | 1 | 3.1 | 3 | 14 | E | N | 3.14 | 14 | 3,1 |  | A | Editor |  | 8 | Use of bold font in definitions not consistent. Make all defined terms bold face. | Make all defined terms bold face. | ACCEPTED (EDITOR: 2013-09-16 11:19:50Z)In D1.1 | EDITOR | 2013-09-Nanjing-01 | Approved | TGai General: 2013-09-19 02:33:21Z - All resulting changes reflected in Tgai Draft 1.1. |  |  |  | 2013-09-19 08:57 | TGai General
2915 | MARC EMMELMANN | 198 | 1 | 3.2 | 3 | 55 | T | Y | 3.55 | 55 | 3,2 |  | A | Editor |  | 8 | It is unlear which category is meant in the defintion of FILSC | insert "priority" as follows: ..... to indicate the PRIORITY category of the STA .... | ACCEPTED (EDITOR: 2013-09-18 00:29:33Z)In D1.1 | EDITOR | 2013-09-Nanjing-01 | Approved | TGai General: 2013-09-19 02:33:21Z - All resulting changes reflected in Tgai Draft 1.1. |  |  |  | 2013-09-19 08:57 | TGai General
2916 | MARC EMMELMANN | 198 | 1 | 4.5.4.2 | 5 | 34 | T | Y | 5.34 | 34 |  |  | A | Lee Armstrong |  | 2 | The list of fils categories is not worded as a list of methods having certain characteristecs but as conditions when they are used. | Replace "is performed without PFS" in line 35 with "without providing PFS"; and replace in line 36 "TTP is performed with PFS" with "TTP providing PFS". | ACCEPTED (EDITOR: 2013-09-17 02:57:16Z)In D1.1 | EDITOR | Editorial | Approved |  |  |  |  | 2013-09-18 06:46 | EDITOR
2917 | MARC EMMELMANN | 198 | 1 | 4.5.4.2 | 5 | 56 | E | N | 5.56 | 56 |  |  | A | Editor |  | 8 | Missing spaces after RSN and SAE. | Insert a space after "RSN" and after "SAE" | ACCEPTED (EDITOR: 2013-09-17 03:02:39Z)In D1.1 | EDITOR | 2013-09-Nanjing-01 | Approved | TGai General: 2013-09-19 02:33:21Z - All resulting changes reflected in Tgai Draft 1.1. |  |  |  | 2013-09-19 08:57 | TGai General
2918 | MARC EMMELMANN | 198 | 1 | 4.10.3.6 | 7 | 7 | T | Y | 7.07 | 7 | 4.10.3.6 |  |  | George Cherian |  |  | It is unclear what kind of policy is meant. Are the supporting authentication policies meant? | Insert "supported authentication" before the word "policies" |  | TGai General | Security | [5 empty] | 2013-11-13 20:19 | TGai General
2919 | MARC EMMELMANN | 198 | 1 | 4.10.3.6 | 7 | 12 | T | Y | 7.12 | 12 | 4.10.3.6 |  |  | George Cherian |  |  | At this point, the reader is left unclear what the mentioned "FILS information" are. Insert a cross reference to the corresponding clause in the draft | Specify what the mentioned "FIlS information" are. |  | TGai General | Security | [5 empty] | 2013-11-13 20:19 | TGai General
2920 | MARC EMMELMANN | 198 | 1 | 6.3.3.2.2 | 9 | 37 | T | Y | 9.37 | 37 | 6.3.3.2.2 |  | A | Editor |  | 8 | Missing underline to indicate insertion of new parameter | Underline "FILSRequestParameters | ACCEPTED (EDITOR: 2013-09-18 08:45:25Z)In D1.1 | EDITOR | 2013-09-Nanjing-01 | Approved | TGai General: 2013-09-19 02:33:21Z - All resulting changes reflected in Tgai Draft 1.1. |  |  |  | 2013-09-19 08:57 | TGai General
2921 | MARC EMMELMANN | 198 | 1 | 6.3.3.2.2 | 10 | 14 | T | Y | 10.14 | 14 | 6.3.3.2.2 |  | A | Jarkko Kneckt |  | 18 | Missing explanation / description of what is meant by immediate. | Insert the following text in the "description" column of the "ReportingOption" parameter: "When immediate reporting is requested, every STA that is discovered during the scanning process shall be immediatly returned via MLME-SCAN.confirm using INTERMEDIATE_SCAN_RESULT as the ResultCode" | Accept | EDITOR | 2013-11-Dallas-9 | Approved | TGai General: 2013-11-14 02:40:47Z - Preparation of motion tab after review of resolutions during Wed. PM1. TGai General: 2013-11-11 22:00:27Z - Discussed proposed resolutions during telecons on Oct. 8 & Oct. 15. Corresponding resolutions and text implementing the resolutions are contained in 11-13/1269r0 and in 11-13/1269r0 Feedback requested from the group to come up with a final revision for the next face-to-face meeting.. |  |  |  | 2013-11-14 14:41 | TGai General
2922 | MARC EMMELMANN | 198 | 1 | 6.3.5.2.2 | 14 | 10 | T | Y | 14.1 | 10 | 6.3.5.2.2 |  |  | Lee Armstrong |  |  | Missing underline to indicate insertion of new parameter | Underline "ILSUserPriority" |  | EDITOR | Editorial | [5 empty] | 2013-09-16 07:08 | TGai General
2923 | MARC EMMELMANN | 198 | 1 | 6.3.5.2.2 | 14 | 23 | T | Y | 14.23 | 23 | 6.3.5.2.2 |  | A | Dan Harkins |  | 10 | It is unclear on how the ILSUserPrioty should be used (what the valid parameters mean). Low/High priority seems to be intuitivly clear, but what is meant by "No Data Traffic"? | Insert an explanation on what the parameters mean (it is o.k. to say that the decision how to classify traffic according to the available choices is implementation dependent). | Accept | EDITOR | 2013-11-Dallas-2 | Approved | TGai General: 2013-11-11 23:59:44Z - Discussed two times on Monday and Tuesday. Group ready to approve. |  |  |  | 2013-11-13 19:54 | TGai General
2924 | MARC EMMELMANN | 198 | 1 | 6.3.7.2.2 | 16 | 51 | T | Y | 16.51 | 51 | 6.3.7.2.2 |  | V | Hitoshi Morioka |  | 11 | It is unclear on how the ILSUserPrioty should be used (what the valid parameters mean). Low/High priority seems to be intuitivly clear, but what is meant by "No Data Traffic"? | Insert an explanation on what the parameters mean (it is o.k. to say that the decision how to classify traffic according to the available choices is implementation dependent). | Revised. Instruct the editor to apply changes as in https://mentor.ieee.org/802.11/dcn/13/11-13-1417-01-00ai-comments-resolutions-for-cids-related-to-dils.docx. We have deleted the ILS User Priority MLME parameter as it is believed that some objective criteria like UP and MAC address filter are suitable for differentiated link setup. It is not good to use some parameter whose definition is out of the scope of this specification. | EDITOR | 2013-11-Dallas-3 | Approved | TGai General: 2013-11-13 01:22:53Z - Resolution and corresponding contribution implementing the resolution discussed in Tue PM2 slot. Rdy for motion.. TGai General: 2013-11-11 23:06:03Z - Initial proposed resolutions discussed during telco on Oct. 29. Resolutions and corresponding text implementing them included in 11-13/1298r1, 11-13/1174r0, and 11-13/1294r0. General comment that "TLV" is already defined in Tgaf and that we should not reinvent the wheel but use the Tgaf definition if it suits our needs. Hitoshi will check on this. A detailed presentations on the comment resolutions will be made in Dallas.. |  |  |  | 2013-11-13 19:54 | TGai General
2925 | MARC EMMELMANN | 198 | 1 | 6.3.7.2.2 | 16 | 51 | T | Y | 16.51 | 51 | 6.3.7.2.2 |  | V | Hitoshi Morioka |  | 16 | Inconsistent description for "type" and "description" for the FILSHLPWrappedData parameter. Use the same text in all tables (e.g. see pages 15 and 16). | Replace the type description with "sequence of elements". Combine the descriptions of the FILSWrappedData parameter as given in Cls. 6.3.5.3.2, 6.3.5.5.2, 6.3.7.2.2, 6.3.7.4.2, 6.3.7.5.2, 6.3.8.2.2, 6.3.8.3.2, 6.3.8.4.2, 6.3.8.5.2, and 6.3.7.2.2 and use them in all refered clauses. | Revised. "FILSWrappedData" and "FILSHLPWrappedData" are different. Replace the name "FILSIPAddressAssignmentData" with "FILSIPAddressRequestData" in the table in 6.3.8.4.2. Replace the "Valid range" description of FILSIPAddressRequestData with "As defined in 8.4.2.186.2 (FILS IP address request TLV)" in the table in 6.3.8.4.2. Replace the "Description" of FILSIPAddressRequestData with "Used to request an IP address. The request may be for a any new IP address or a specified IP address. The parameter is present only if have if dot11FILSActivated is true" in the table in 6.3.8.4.2. Replace the type description of FILSHLPWrappedData with "sequence of TLVs" in 6.3.7.2.2, 6.3.7.3.2, 6.3.7.4.2, 6.3.7.5.2, 6.3.8.2.2, 6.3.8.3.2, 6.3.8.4.2 and 6.3.8.5.2. Replace the type description of FILSIPAddressRequestData with "sequence of TLVs" in 6.3.7.2.2, 6.3.7.4.2, 6.3.8.2.2, and 6.3.8.4.2. Replace the type description of FILSIPAddressAssignementData with "sequence of TLVs" in 6.3.7.3.2, 6.3.7.5.2, 6.3.8.3.2, and 6.3.8.5.2. Replace the type description of FILSDNSInformationData with "sequence of TLVs" in 6.3.7.3.2, 6.3.7.5.2, 6.3.8.3.2, and 6.3.8.5.2. Replace the "Valid range" description of FILSWrappedData with "As defined in 8.4.2.188 (FILS Wrapped Data element)" in 6.3.5.3.2 and 6.3.5.5.2. | EDITOR | 2013-11-Dallas-7 | Approved | TGai General: 2013-11-14 00:02:17Z - Final review of resolutions during Wed PM2.. TGai General: 2013-11-11 23:06:03Z - Initial proposed resolutions discussed during telco on Oct. 29. Resolutions and corresponding text implementing them included in 11-13/1298r1, 11-13/1174r0, and 11-13/1294r0. General comment that "TLV" is already defined in Tgaf and that we should not reinvent the wheel but use the Tgaf definition if it suits our needs. Hitoshi will check on this. A detailed presentations on the comment resolutions will be made in Dallas.. |  |  |  | 2013-11-14 14:35 | TGai General
2926 | MARC EMMELMANN | 198 | 1 | 6.3.7.2.2 | 18 | 13 | E | N | 18.13 | 13 | 6.3.7.2.2 |  |  | Lee Armstrong |  |  | Typo (Uused) | Replace Uused with Used |  | EDITOR | Editorial | [5 empty] | 2013-09-16 07:08 | TGai General
2927 | MARC EMMELMANN | 198 | 1 | 6.3.7.2.2 | 18 | 17 | E | N | 18.17 | 17 | 6.3.7.2.2 |  |  | Lee Armstrong |  |  | Typo (Uused) | Replace Uused with Used |  | EDITOR | Editorial | [5 empty] | 2013-09-16 07:08 | TGai General
2928 | MARC EMMELMANN | 198 | 1 | 8.3.3.6 | 27 | 44 | T | Y | 27.44 | 44 | 8.3.3.6 |  |  | Lee Armstrong |  |  | Notes for FILS Session, FILS Public Key, and FILS Key confirmation should be the same accross all occurences. | Use the same notes for the body components as found in Table 8-22 as well in Tables 8-23, 8-24, 8-25, 8-26, 8-27 |  | EDITOR | Editorial | [5 empty] | 2013-09-16 07:08 | TGai General
2929 | MARC EMMELMANN | 198 | 1 | 8.4.2.1 | 36 | 7 | E | Y | 36.07 | 7 | 8.4.2.1 |  |  | Lee Armstrong |  |  | Missing corss reference to the Section where FILS Identiy is defined | Insert cross reference to class where FILS Identity is defined |  | EDITOR | Editorial | [5 empty] | 2013-09-16 07:08 | TGai General
2930 | MARC EMMELMANN | 198 | 1 | 8.4.2.1 | 36 | 7 | T | Y | 36.07 | 7 | 8.4.2.1 |  |  | Hitoshi Morioka |  |  | The length values of indicated element is not correct. Check all values. | Replace in line 9 "variable" with "2 to 257"; replace in line 16 "variable" with "2 to 257"; |  | TGai General | [6 empty] | 2013-11-14 15:10 | TGai General
2931 | MARC EMMELMANN | 198 | 1 | 8.4.2.175 | 37 | 61 | T | Y | 37.61 | 61 | 8.4.2.175 |  | V | Lin Cai |  | 13 | It is unclear what is meant by "version number". | Change the beginning of the paragraph as follows: ..... Version number of the ANQP configuration. The version number is incremented (modulo 256) for every change in the ANQP configuration. The ANQP Configuration Sequence Number element ...... | Revised. Add text to clarify. See Submission Doc:https://mentor.ieee.org/802.11/dcn/13/11-13-1373-00-00ai-proposed-normative-text-for-comments-resolution-related-to-anqp-sequence-number.docx | EDITOR | 2013-11-Dallas-5 | Approved | TGai General: 2013-11-13 02:21:01Z - Discussed proposed resoluions and associated text implementing the resolutions in Monday AM1 Slot. No objections to accept. Revisted in Tue PM2 slot to verify that people do not have any additional comments after having reviewed the proposed resolutions. No further comments. Rdy for motion. |  |  |  | 2013-11-13 19:54 | TGai General
2932 | MARC EMMELMANN | 198 | 1 | 8.4.2.176 | 39 | 45 | T | Y | 39.45 | 45 | 8.4.2.176 |  |  | Santosh Pandey |  |  | The value of the TBTT Information Field Type does not indicate the presence of the Neibhbor AP Information (which is always there if the bit exists) but how to interpret it. | Change the 2nd and 3rd sentence of the paragraph as follows: Value 0 indicates the Neighbor AP Information as informative and to be used to help the STA in AP discovery. Value 1 indicates the Neighbor AP Information to be considered as a recommendation to the STA to switch to another channel, another band ........ |  | TGai General | [6 empty] | 2013-09-16 15:41 | TGai General
2933 | MARC EMMELMANN | 198 | 1 | 8.4.2.184 | 45 | 41 | T | Y | 45.41 | 41 | 8.4.2.184 |  | V | Editor |  | 7 | Why is the AP Configuration Change count initialized to zero and when is this done. Always initializing it to zero may not be optional. Consider that an AP initializes the value to zero after being booted. For every boot, the AP may have a different config setting, but the value is initialized to zero which is not useful to STAs. This risk of not being sure that a given value never guarantees that no change has happened can never be avoided here. But using a random value as an initial value reduces the probability that this situation occurs. | Replace "initialized to 0" with "initialized to a random value being uniformly distributed over the [0,255]" | Revise. In line 41 page 45, Replace "initialized to 0" with "initialized to a random value in the range of [0,255] at AP initialization" | EDITOR | [6 empty] | 2013-09-19 13:14 | TGai General
2934 | MARC EMMELMANN | 198 | 1 | 8.4.2.186 | 48 | 5 | E | N | 48.05 | 5 | 8.4.2.186 |  |  | Lee Armstrong |  |  | Two dots at end of sentence | Delete one dot |  | EDITOR | Editorial | [5 empty] | 2013-09-16 07:08 | TGai General
2935 | MARC EMMELMANN | 198 | 1 | 8.4.2.186.2 | 49 | 55 | E | N | 49.55 | 55 | 8.4.2.186.2 |  |  | Lee Armstrong |  |  | Closing bracket not required | delete ) |  | EDITOR | Editorial | [5 empty] | 2013-09-16 07:08 | TGai General
2936 | MARC EMMELMANN | 198 | 1 | 8.4.2.187 | 56 | 27 | T | Y | 56.27 | 27 | 8.4.2.187 |  | V | Lin Cai |  | 11 | It is unclear how the bit pattern / mask shall be applied to a MAC address to determine if the filter function matches or not | Insert a clause describing the operation on how to apply the bit pattern to a MAC address for filtering | Revised. Instruct the editor to apply changes as in https://mentor.ieee.org/802.11/dcn/13/11-13-1417-01-00ai-comments-resolutions-for-cids-related-to-dils.docx. The paragraph that describes how a STA apply the bit pattern to a MAC address is presented in the 4th paragraph in 10.44.6.2. We have also added a paragraph in 10.44.6.1 to describe how an AP uses the bit pattern in MAC address. | EDITOR | 2013-11-Dallas-3 | Approved | TGai General: 2013-11-13 01:22:53Z - Resolution and corresponding contribution implementing the resolution discussed in Tue PM2 slot. Rdy for motion.. |  |  |  | 2013-11-13 19:54 | TGai General
2937 | MARC EMMELMANN | 198 | 1 | 8.4.4.23 | 62 | 29 | T | Y | 62.29 | 29 | 8.4.4.23 |  | A | Lin Cai |  | 13 | Missing explanation of the meaning of the ANQP element Ids | Insert the following sentence at the end of the current one: The ANQP element IDs indicate which ANQP elements were evaluated for a change when determining the value of the ANQP Configuration sequence number | Accept | EDITOR | 2013-11-Dallas-5 | Approved | TGai General: 2013-11-13 02:21:01Z - Discussed proposed resoluions and associated text implementing the resolutions in Monday AM1 Slot. No objections to accept. Revisted in Tue PM2 slot to verify that people do not have any additional comments after having reviewed the proposed resolutions. No further comments. Rdy for motion. |  |  |  | 2013-11-13 19:54 | TGai General
2938 | MARC EMMELMANN | 198 | 1 | 8.5.8.35 | 64 | 21 | E | N | 64.21 | 21 | 8.5.8.35 |  |  | Lee Armstrong |  |  | Semicolon not needed | Delete ; |  | EDITOR | Editorial | [5 empty] | 2013-09-16 07:08 | TGai General
2939 | MARC EMMELMANN | 198 | 1 | 10.3.3. | 83 | 3 | E | N | 83.03 | 3 | 10.3.3. |  | V | Lee Armstrong |  | 19 | Conditional text on CIDs not conditional / still showing in draft | Make reference to CIDs conditional text | TGai General: 2013-11-14 17:10:32Z - Revised: adopt changes as shown in 11-13/1330r2. | EDITOR | 2013-11-Dallas-11 | Approved | TGai General: 2013-11-14 17:10:32Z - Revised: adopt changes as shown in 11-13/1330r2. |  |  |  | 2013-11-14 18:34 | TGai General
2940 | MARC EMMELMANN | 198 | 1 | 10.44.2 | 88 | 18 | T | Y | 88.18 | 18 | 10.44.2 |  | A | Lei Wang |  | 17 | MLME-SCAN.confirm shall always report on found FILS Discovery frames, not only for immediate reporting. | Continure the last sentence of the paragraph as follows: .... Received FD frame immediately after the receptoin of each FD frame. | Accept | EDITOR | 2013-11-Dallas-8 | Approved | TGai General: 2013-11-14 00:48:20Z - Final review of resolutions on Wed PM1. Rdy for motion. |  |  |  | 2013-11-14 14:37 | TGai General
2941 | MARC EMMELMANN | 198 | 1 | 10.44.4 | 90 | 10 | T | Y | 90.1 | 10 | 10.44.4 |  |  | Hitoshi Morioka |  |  | Line 10 of page 90 states that IP address setup MAY be protected, i.e. a STA can choose not to use the FILS Secure Container element. This statement is not in line with Cls. 10.44.4.1 which is worded in such a way that using the FILS Secure Container seems to be the only way to use for the IP address set-up. | Make a decision of "non secured" IP address setup / higher layer packet exchange should be allowed and modify Cls. 10.44.4.-21 accordingly if requirecd |  | TGai General | Higher Layer Setup |  | TGai General: 2013-11-11 23:06:03Z - Initial proposed resolutions discussed during telco on Oct. 29. Resolutions and corresponding text implementing them included in 11-13/1298r1, 11-13/1174r0, and 11-13/1294r0. General comment that "TLV" is already defined in Tgaf and that we should not reinvent the wheel but use the Tgaf definition if it suits our needs. Hitoshi will check on this. A detailed presentations on the comment resolutions will be made in Dallas.. |  |  |  | 2013-11-11 23:06 | TGai General
2942 | MARC EMMELMANN | 198 | 1 | 10.4.4.5 | 91 | 11 | E | N | 91.11 | 11 | 10.4.4.5 |  |  | Lee Armstrong |  |  | Missing ] after reference. | Insert ¦ after RFC 6696 |  | EDITOR | Editorial | [5 empty] | 2013-09-16 07:08 | TGai General
2943 | Mark Hamilton | 198 | 1 | 8.4.2.187 | 55 | 42 | T | N | 55.42 | 42 | 8.4.2.187 |  | V | Lin Cai |  | 11 | This paragraph discusses bits 0, 1 and 3 of the ILSC User Priority subfield. It should be bits 0, 1 and 2. | Change "bit 3" to "bit 2" | Revised. Instruct the editor to apply changes as in https://mentor.ieee.org/802.11/dcn/13/11-13-1417-01-00ai-comments-resolutions-for-cids-related-to-dils.docx. We have changed it from 3 to 2, and use B2 instead of bit 2. | EDITOR | 2013-11-Dallas-3 | Approved | TGai General: 2013-11-13 01:22:53Z - Resolution and corresponding contribution implementing the resolution discussed in Tue PM2 slot. Rdy for motion.. |  |  |  | 2013-11-13 19:54 | TGai General
2944 | Matthew Fischer | 198 | 1 | 10.1.4.3.2 | 70 | 1 | T | Y | 70.01 | 1 | 10.1.4.3.2 |  | V | Jarkko Kneckt |  | 18 | There seems to be a problem here in which subclause is being modified. The changes are indicated as modifying subclause 10.2.4.3.2 Sending a probe response - but the text that is being added is the text corresponding to "active scanning procedure" - but "active scanning procedure" is the previous subclause (10.2.4.3.1) - and with the changes shown here, 10.2.4.3.1 remains in place - therefore, the changes shown here will result in two subclauses both describing the active scanning procedure. This is broken. | It is not clear exactly what is supposed to be done here - I suspect that the real change is to replace the existing baseline sublcause for active scanning procedure with the new material shown here, and to leave the sending a probe response subclause unchanged. Please make this fix. | REVISED. The base standards of the 802.11ai were not selected correctly. The submission https://mentor.ieee.org/802.11/dcn/13/11-13-1269-06-00ai-active-scanning-text.docx corects the text and makes the text coherent. | EDITOR | 2013-11-Dallas-9 | Approved | TGai General: 2013-11-14 02:40:47Z - Preparation of motion tab after review of resolutions during Wed. PM1. TGai General: 2013-11-11 22:00:27Z - Discussed proposed resolutions during telecons on Oct. 8 & Oct. 15. Corresponding resolutions and text implementing the resolutions are contained in 11-13/1269r0 and in 11-13/1269r0 Feedback requested from the group to come up with a final revision for the next face-to-face meeting.. |  |  |  | 2013-11-14 14:41 | TGai General
2945 | Matthew Fischer | 198 | 1 | 10.1.4.3.5 | 73 | 50 | T | Y | 73.5 | 50 | 10.1.4.3.5 |  |  | Lee Armstrong |  |  | Sentence flow problems | Change "should not transmit a Probe Request frame to a channel for which the STA has received after the MLME-SCAN.request primitive" to "should not transmit a Probe Request frame to a channel on which the STA has received, since the receipt of the MLME-SCAN.request primitive" |  | EDITOR | Editorial | [5 empty] | 2013-09-16 07:08 | TGai General
2946 | Matthew Fischer | 198 | 1 | 10.1.4.3.5 | 73 | 55 | T | Y | 73.55 | 55 | 10.1.4.3.5 |  | V | Jarkko Kneckt |  | 18 | The following phrase is completely meaningless: "allows at least the same responses as the information indicated in the received MLME-SCAN.request primitive" - "at least the same" is syntactically unintelligible. What does it mean to be "more than the same" or "less than the same"? The only choice other than "the same" is "not the same" - in the great expanse of our vast universe, there is no concept of "less than the same" and there is no concept of "more than the same". | Clarify - also, line 62 of the same page, "at least the same information" | REVISED. "at least the same" is not clear term. The wording tries to enable the responses with the exactly the same criteria to respond with the probe response and the responses with less strict criteria. In other words, if the requirements that are more stríct and contain other attributes are not considered. Also the different conditions are separated and the text is made more precise. The text is shown in https://mentor.ieee.org/802.11/dcn/13/11-13-1269-06-00ai-active-scanning-text.docx . This is similar to CID3332. | EDITOR | 2013-11-Dallas-9 | Approved | TGai General: 2013-11-14 02:40:47Z - Preparation of motion tab after review of resolutions during Wed. PM1. TGai General: 2013-11-11 22:00:27Z - Discussed proposed resolutions during telecons on Oct. 8 & Oct. 15. Corresponding resolutions and text implementing the resolutions are contained in 11-13/1269r0 and in 11-13/1269r0 Feedback requested from the group to come up with a final revision for the next face-to-face meeting.. |  |  |  | 2013-11-14 14:41 | TGai General
2947 | Matthew Fischer | 198 | 1 | 10.1.4.3.6 | 74 | 19 | T | Y | 74.19 | 19 | 10.1.4.3.6 |  | V | Jarkko Kneckt |  | 18 | which STA? "When dot11FILSActivated equals true" - at which STA? | identify which STA MIB variable is being referenced - also L22 on same page | REVISED. True there is a contradiction. The contradiction is solved by eliminating clause 10.1.4.3.6 and combining the criteria in 10.1.4.3.8 to the single response criteria. This is similar to CID2712.The text is shown in https://mentor.ieee.org/802.11/dcn/13/11-13-1269-06-00ai-active-scanning-text.docx . | EDITOR | 2013-11-Dallas-9 | Approved | TGai General: 2013-11-14 02:40:47Z - Preparation of motion tab after review of resolutions during Wed. PM1. TGai General: 2013-11-11 22:00:27Z - Discussed proposed resolutions during telecons on Oct. 8 & Oct. 15. Corresponding resolutions and text implementing the resolutions are contained in 11-13/1269r0 and in 11-13/1269r0 Feedback requested from the group to come up with a final revision for the next face-to-face meeting.. |  |  |  | 2013-11-14 14:41 | TGai General
2948 | Matthew Fischer | 198 | 1 | 10.1.4.3.6 | 74 | 19 | T | Y | 74.19 | 19 | 10.1.4.3.6 |  | V | Jarkko Kneckt |  | 18 | Contradiction of instructions - the "may" here contradicts the "shall" in 10.1.4.3.7 P74L32 | Fix the contradiction. | REVISED. True there is a contradiction. The contradiction is solved by eliminating clause 10.1.4.3.6 and combining the criteria in 10.1.4.3.8 to the single response criteria. This is similar to CID2712. | EDITOR | 2013-11-Dallas-9 | Approved | TGai General: 2013-11-14 02:40:47Z - Preparation of motion tab after review of resolutions during Wed. PM1. TGai General: 2013-11-11 22:00:27Z - Discussed proposed resolutions during telecons on Oct. 8 & Oct. 15. Corresponding resolutions and text implementing the resolutions are contained in 11-13/1269r0 and in 11-13/1269r0 Feedback requested from the group to come up with a final revision for the next face-to-face meeting.. |  |  |  | 2013-11-14 14:41 | TGai General
2949 | Matthew Fischer | 198 | 1 | 10.1.4.3.7 | 74 | 51 | T | Y | 74.51 | 51 | 10.1.4.3.7 |  | V | Jarkko Kneckt |  | 18 | Contradiction - "and respond with a probe response only if" - contradicts P74L32 | Fix the contradiction. Also see P74L60 | REVISED. The clause 10.1.4.3.7 is merged to previous clauses eliminating the repetition and possible contradictions.The text is shown in https://mentor.ieee.org/802.11/dcn/13/11-13-1269-06-00ai-active-scanning-text.docx . | EDITOR | 2013-11-Dallas-9 | Approved | TGai General: 2013-11-14 02:40:47Z - Preparation of motion tab after review of resolutions during Wed. PM1. TGai General: 2013-11-11 22:00:27Z - Discussed proposed resolutions during telecons on Oct. 8 & Oct. 15. Corresponding resolutions and text implementing the resolutions are contained in 11-13/1269r0 and in 11-13/1269r0 Feedback requested from the group to come up with a final revision for the next face-to-face meeting.. |  |  |  | 2013-11-14 14:41 | TGai General
2950 | Matthew Fischer | 198 | 1 | 10.1.4.3.7 | 74 | 15 | T | Y | 74.15 | 15 | 10.1.4.3.7 |  | A | Jarkko Kneckt |  | 18 | contradiction: "element. Furthermore, a STA" | Change "element. Furthermore, a STA" to "element, except that a STA" | Accept | EDITOR | 2013-11-Dallas-9 | Approved | TGai General: 2013-11-14 02:40:47Z - Preparation of motion tab after review of resolutions during Wed. PM1. TGai General: 2013-11-11 22:00:27Z - Discussed proposed resolutions during telecons on Oct. 8 & Oct. 15. Corresponding resolutions and text implementing the resolutions are contained in 11-13/1269r0 and in 11-13/1269r0 Feedback requested from the group to come up with a final revision for the next face-to-face meeting.. |  |  |  | 2013-11-14 14:41 | TGai General
2951 | Matthew Fischer | 198 | 1 | 10.1.4.3.7 | 74 | 19 | T | Y | 74.19 | 19 | 10.1.4.3.7 |  | V | Jarkko Kneckt |  | 18 | Priority question "An AP shall respond to all probe requests meeting the above criteria" - does this statement override the previous execptions? It is not clear at all whether it does or does not. | Clarify here and in the next several sentences in this paragraph that have a similar problem and also at L25 on P74 | REVISED. True there is a contradiction. The contradiction is solved by eliminating clause 10.1.4.3.6 and combining the criteria in 10.1.4.3.8 to the single response criteria. This is similar to CID2712.The text is shown in https://mentor.ieee.org/802.11/dcn/13/11-13-1269-06-00ai-active-scanning-text.docx . | EDITOR | 2013-11-Dallas-9 | Approved | TGai General: 2013-11-14 02:40:47Z - Preparation of motion tab after review of resolutions during Wed. PM1. TGai General: 2013-11-11 22:00:27Z - Discussed proposed resolutions during telecons on Oct. 8 & Oct. 15. Corresponding resolutions and text implementing the resolutions are contained in 11-13/1269r0 and in 11-13/1269r0 Feedback requested from the group to come up with a final revision for the next face-to-face meeting.. |  |  |  | 2013-11-14 14:41 | TGai General
2952 | Matthew Fischer | 198 | 1 | 10.1.4.3.8 | 76 | 25 | T | Y | 76.25 | 25 | 10.1.4.3.8 |  | V | Giwon Park |  | 20 | Which response, and when, if it does omit some responses, does the STA start to respond again? When does the "two or more" apply? If the STA received one PR frame in 2013 and then receives another in 2014, can it omit the response to the second one? "If a STA with dot11FILSActivated equal to true receives two or more Probe Request frames that meet the criteria to respond as specified in 10.1.4.3.6 and the STA has dot11OmitReplicateProbeResponses true, the responding STA may cancel the response." | I have no idea how to fix this, but it is massively broken. | REVISED. This CID can be superceeded by CID 2849. Proposed text is covered by contrution 1269r6. See merged text in https://mentor.ieee.org/802.11/dcn/13/11-13-1269-06-00ai-active-scanning-text.docx. | EDITOR | 2013-11-Dallas-12 | Approved | TGai General: 2013-11-14 17:21:41Z - All comments addressed (revised) by the previously approved contribution. Need to rever to contribution in resolution. Rdy for motion. |  |  |  | 2013-11-14 18:35 | TGai General
2953 | Matthew Fischer | 198 | 1 | 10.1.4.3.8 | 76 | 30 | T | Y | 76.3 | 30 | 10.1.4.3.8 |  | V | Giwon Park |  | 20 | Contradiction - yet another "you may omit the response" instruction which directly contradicts earlier text that says "thou shalt transmit a probe response" back in a previous subclause. OMG! What shall a STA do? | Clarify when a STA really SHALL and when SHALL only means "maybe shall" - fix all of the normative language regarding probe response transmission - it is all completely broken. | REVISED. This CID can be uperceeded by CID 2775. Proposed text is covered by contrution 1269r6. See merged text in https://mentor.ieee.org/802.11/dcn/13/11-13-1269-06-00ai-active-scanning-text.docx. | EDITOR | 2013-11-Dallas-12 | Approved | TGai General: 2013-11-14 17:21:41Z - All comments addressed (revised) by the previously approved contribution. Need to rever to contribution in resolution. Rdy for motion. |  |  |  | 2013-11-14 18:35 | TGai General
2954 | Matthew Fischer | 198 | 1 | 10.1.4.3.9 | 76 | 48 | T | Y | 76.48 | 48 | 10.1.4.3.9 |  | V | Jason Lee | 11-13/1317 | 18 | To send or not to send | This subclause seems to offer even more conditions that should have been included in 10.1.4.3.7 criteria for sending a probe response so it should be merged with that subclause | REVISED (TGai General: 2013-11-14 02:57:58Z) Adopt https://mentor.ieee.org/802.11/dcn/13/11-13-1269-06-00ai-active-scanning-text.docx | EDITOR | 2013-11-Dallas-10 | Approved | TGai General: 2013-11-14 03:02:28Z - Detailed rational for the resolutoin is given in 11-13/1317. |  |  |  | 2013-11-14 14:41 | TGai General
2955 | Matthew Fischer | 198 | 1 | 10.1.4.3.10 | 77 | 14 | T | Y | 77.14 | 14 | 10.1.4.3.10 |  | V | Editor |  | 7 | "10.1.4.3.10 FILS active scanning procedure to preferred AP" - who decides which information is kept in the configuration and which is not? What if the AP has a different idea about which information is stored, such that something changes that the AP decides does not cause a change in the count, but the STA would have liked to have caused a change in the count? | Fix the set of information that affects the count, otherwise a STA will not be aware of when there have been changes that are important to it. | Revised. The proposed resolution is: please make the following changes: 1. in line 38 page 77, add "Differentiated Initial Link Setup element" into the list; 2. delete the paragraph in line 39 page 77. | EDITOR | [6 empty] | 2013-09-19 13:14 | TGai General
2956 | Matthew Fischer | 198 | 1 | 10.3.1 | 78 | 54 | T | Y | 78.54 | 54 | 10.3.1 |  | V | Lee Armstrong |  | 19 | Some of the changes here are not properly marked as changes from the baseline. | Fix the editing marks and instructions to the baseline editor so that the changes from the baseline can be identified. | TGai General: 2013-11-14 17:10:32Z - Revised: adopt changes as shown in 11-13/1330r2. | EDITOR | 2013-11-Dallas-11 | Approved | TGai General: 2013-11-14 17:10:32Z - Revised: adopt changes as shown in 11-13/1330r2. |  |  |  | 2013-11-14 18:34 | TGai General
2957 | Matthew Fischer | 198 | 1 | 10.44.2 | 88 | 10 | T | Y | 88.1 | 10 | 10.44.2 |  |  | Lei Wang |  |  | what does this mean: "given the DFS ownership of the transmitter" | Clarify. |  | TGai General | [6 empty] | 2013-09-16 16:09 | TGai General
2958 | Matthew Fischer | 198 | 1 | 10.44.2 | 88 | 60 | T | Y | 88.6 | 60 | 10.44.2 |  | V | Lei Wang |  | 17 | "Otherwise, the non-AP STA does not have valid information of the AP's configuration information set." - so what? | Provide text that shows the behavior of the STA regarding this count value. What will the STA do if the count is different? | Revise. (same as CID 3344) see contribution https://mentor.ieee.org/802.11/dcn/13/11-13-1295-02-00ai-proposed-text-changes-in-10-44-2-for-tgai-comment-resolution.docx . Suggestion Resolution: Append the following text at the line of the sentence in line 60 page 88: It needs to wait for Beacon frame or conduct active scanning to obtain the AP's configuration information set. | EDITOR | 2013-11-Dallas-8 | Approved | TGai General: 2013-11-14 00:48:20Z - Final review of resolutions on Wed PM1. Rdy for motion. |  |  |  | 2013-11-14 14:37 | TGai General
2959 | Matthew Fischer | 198 | 1 | 10.44.6.1 | 92 | 5 | T | Y | 92.05 | 5 | 10.44.6.1 |  | V | Lin Cai |  | 11 | When does the STA have such traffic? Now? In the future? It had it in the past and knows it will have it again in the future? What if the STA does not know what traffic it will have in the future? | I think that what should be done here is to change the phrasing from "STAs that carry" to "STAs that have frames with UP x, y enqueued within their transmission queue(s)" - and I presume that if the TX queue condition changes while the STA is waiting, then the STA can take advantage of a higher priority number or must fall to a lower priority operation as appropriate? Please clarify if this is the case. | Revised. Instruct the editor to apply changes as in https://mentor.ieee.org/802.11/dcn/13/11-13-1417-01-00ai-comments-resolutions-for-cids-related-to-dils.docx. We have change the phrasing as suggested. As link setup is one time issue, and it is not common that the queue conditions may change during the waiting time (it may more likely happen for handoff STAs), we simplify the design by allow STAs to determine its priority at the time when it receives a beacon/probe response frame. | EDITOR | 2013-11-Dallas-3 | Approved | TGai General: 2013-11-13 01:22:53Z - Resolution and corresponding contribution implementing the resolution discussed in Tue PM2 slot. Rdy for motion.. |  |  |  | 2013-11-13 19:54 | TGai General
2960 | Michael Grigat | 198 | 1 | C.3.1 | 3 | 10 | E | N | 3.1 | 10 |  |  | A | Editor |  | 8 | Abbreviation AEAD not given as full text | Write long term text followed by (AEAD) | ACCEPTED (EDITOR: 2013-09-16 09:13:22Z)In D1.1 | EDITOR | 2013-09-Nanjing-01 | Approved | TGai General: 2013-09-19 02:33:21Z - All resulting changes reflected in Tgai Draft 1.1. |  |  |  | 2013-09-19 08:57 | TGai General
2961 | Michael Grigat | 198 | 1 | C.3.1 | 3 | 10 | E | N | 3.1 | 10 |  |  | A | Editor |  | 8 | Format style | Only definition termin in bold, other character size | ACCEPTED (EDITOR: 2013-09-16 10:06:15Z)In D1.1 | EDITOR | 2013-09-Nanjing-01 | Approved | TGai General: 2013-09-19 02:33:21Z - All resulting changes reflected in Tgai Draft 1.1. |  |  |  | 2013-09-19 08:57 | TGai General
2962 | Michael Grigat | 198 | 1 | C.3.3 | 4 | 6 | E | N | 4.06 | 6 |  |  | A | Editor |  | 8 | AEAD is missing in Ch.3.3 | Insert AEAD definition | ACCEPTED (EDITOR: 2013-09-17 01:34:10Z)In D1.1 | EDITOR | 2013-09-Nanjing-01 | Approved | TGai General: 2013-09-19 02:33:21Z - All resulting changes reflected in Tgai Draft 1.1. |  |  |  | 2013-09-19 08:57 | TGai General
2963 | Michael Grigat | 198 | 1 | C.4.10.3.6 | 7 | 27 | E | N | 7.27 | 27 | C.4.10.3.6 |  |  | Lee Armstrong |  |  | Typo in word Autentication | Correct typo in grahic |  | EDITOR | Editorial | [5 empty] | 2013-09-16 07:08 | TGai General
2964 | Michael Grigat | 198 | 1 | C.8.4.2.176 | 38 | 37 | E | N | 38.37 | 37 | C.8.4.2.176 |  |  | Lee Armstrong |  |  | Character "4" in first line of Chapter | Delete character "4" |  | EDITOR | Editorial | [5 empty] | 2013-09-16 07:08 | TGai General
2965 | Michael Grigat | 198 | 1 | C.10.1.4.3.5 | 73 | 43 | E | N | 73.43 | 43 | C.10.1.4.3.5 |  |  | Lee Armstrong |  |  | Title of Figure is missing | Add Figure number and text for figure title |  | EDITOR | Editorial | [5 empty] | 2013-09-16 07:08 | TGai General
2966 | Michael Grigat | 198 | 1 | C.10.44.5 | 91 | 12 | E | N | 91.12 | 12 | C.10.44.5 |  |  | Lee Armstrong |  |  | missing square bracket | Insert square bracket after IETF RFC 6696 |  | EDITOR | Editorial | [5 empty] | 2013-09-16 07:08 | TGai General
2967 | Michael Grigat | 198 | 1 | C.10.44.6.2 | 92 | 29 | E | N | 92.29 | 29 | C.10.44.6.2 |  |  | Lee Armstrong |  |  | Wrong clause number to be inserted | Delete "10.25.10.2" |  | EDITOR | Editorial | [5 empty] | 2013-09-16 07:08 | TGai General
2968 | Michael Montemurro | 198 | 1 | 11.5.1.3.2 | 97 | 2 | E | Y | 97.02 | 2 | 11.5.1.3.2 |  | A | Editor |  | 6 | "Note that a STA can take advantage of the fact that it can initiate FILS authentication to multiple APs while maintaining a single association with one AP, and finalize the FILS authentication with one AP." is poorly written | Change the quoted text to: "Note that a STA can initiate FILS authentication to multiple APs while maintaining a single association with one AP, and finalize the FILS authentication with one AP" | ACCEPTED (TGai General: 2013-09-19 00:54:35Z) | EDITOR | 2013-09-Nanjing-02 | Approved | TGai General: 2013-09-19 00:50:11Z -- form of text / wording follows REVmc. Nevertheless, the sentence reads better with the suggested changes. Straw poll of group in favor of accepting the comment |  |  |  | 2013-09-19 04:10 | TGai General
2969 | Michael Montemurro | 198 | 1 | 11.11 | 98 | 59 | E | Y | 98.59 | 59 | 11.11 |  |  | George Cherian |  |  | "STAs, both AP STAs and non-AP STAs," | Change the quoted text to: "STAs" |  | TGai General | Security |  | TGai General: 2013-11-11 23:10:51Z - Initial suggested resolution discussed in telco on Nov. 5. Documents 11-13/1310r0 and 11-13/1311r0 contain the suggested resolutions. General comments: 6.1.2. Please categorize the resolutions as “accept”, “revised” or “reject"; Need to specify the file implementing the resolutons (inc. Version number); 6.1.4. “000”, “001”... in “FILS Security Type” table should be “0”, “1”... according to IEEE802.11 convention.. |  |  |  | 2013-11-11 23:11 | TGai General
2970 | Michael Montemurro | 198 | 1 | 11.11 | 98 | 64 | T | Y | 98.64 | 64 | 11.11 |  | J | George Cherian |  | 12 | The paragraph at the cited location seems to describe that the PFS protocol is used as the default protocol, and the TTP protcol may optionally be used. If this is the case, the paragraph should be written to clearly describe this behavior. | Reword the paragraph to describe that PFS is the default protocol and TTP is an optional protocol for FILS. | Rejected. PFS is optional for TTP. | EDITOR | 2013-11-Dallas-4 | Approved | TGai General: 2013-11-13 01:53:28Z - Resolutions and text implementing the resolutions discussed. All resolutions and iimplementations accepted by the group. TGai General: 2013-11-11 23:10:51Z - Initial suggested resolution discussed in telco on Nov. 5. Documents 11-13/1310r0 and 11-13/1311r0 contain the suggested resolutions. General comments: 6.1.2. Please categorize the resolutions as “accept”, “revised” or “reject"; Need to specify the file implementing the resolutons (inc. Version number); 6.1.4. “000”, “001”... in “FILS Security Type” table should be “0”, “1”... according to IEEE802.11 convention.. |  |  |  | 2013-11-13 19:54 | TGai General
2971 | Michael Montemurro | 198 | 1 | 11.11 | 99 | 3 | T | Y | 99.03 | 3 | 11.11 |  |  | Rob Sun |  |  | Where's the GTKSA or STKSA? | If this is a protocol for intfrastructure connections, it requires a GTKSA. Furthermore if it supports other types of conneections it requires support for a STKSA as well. |  | TGai General | Security |  | TGai General: 2013-11-11 23:10:51Z - Initial suggested resolution discussed in telco on Nov. 5. Documents 11-13/1310r0 and 11-13/1311r0 contain the suggested resolutions. General comments: 6.1.2. Please categorize the resolutions as “accept”, “revised” or “reject"; Need to specify the file implementing the resolutons (inc. Version number); 6.1.4. “000”, “001”... in “FILS Security Type” table should be “0”, “1”... according to IEEE802.11 convention.. |  |  |  | 2013-12-11 15:42 | TGai General
2972 | Michael Montemurro | 198 | 1 | 11.11.2.1 | 99 | 50 | T | Y | 99.5 | 50 | 11.11.2.1 |  |  | George Cherian |  |  | The following text is not clear "an AKM indicating support for FILS Authentication." | The AKM is included in the RSN Element. Change the cited text to "an RSN element advertising the FILS Authentication AKM." |  | TGai General | Security |  | TGai General: 2013-11-11 23:10:51Z - Initial suggested resolution discussed in telco on Nov. 5. Documents 11-13/1310r0 and 11-13/1311r0 contain the suggested resolutions. General comments: 6.1.2. Please categorize the resolutions as “accept”, “revised” or “reject"; Need to specify the file implementing the resolutons (inc. Version number); 6.1.4. “000”, “001”... in “FILS Security Type” table should be “0”, “1”... according to IEEE802.11 convention.. |  |  |  | 2013-11-11 23:11 | TGai General
2973 | Michael Montemurro | 198 | 1 | 11.11.2.1 | 99 | 53 | T | Y | 99.53 | 53 | 11.11.2.1 |  |  | George Cherian |  |  | This sentence seems to indicate that the AP can only advertise 7 realms. However clause 8 seems states that if there are more than 7 realms, the AP sets a bit in the number of realms field and the STA can use ANQP to query the list of realms. | Clarify the behavior and ensure that it is described consistently. |  | TGai General | Security |  | TGai General: 2013-11-11 23:10:51Z - Initial suggested resolution discussed in telco on Nov. 5. Documents 11-13/1310r0 and 11-13/1311r0 contain the suggested resolutions. General comments: 6.1.2. Please categorize the resolutions as “accept”, “revised” or “reject"; Need to specify the file implementing the resolutons (inc. Version number); 6.1.4. “000”, “001”... in “FILS Security Type” table should be “0”, “1”... according to IEEE802.11 convention.. |  |  |  | 2013-11-11 23:11 | TGai General
2974 | Michael Montemurro | 198 | 1 | 11.11.2.1 | 99 | 45 | T | Y | 99.45 | 45 | 11.11.2.1 |  |  | George Cherian |  |  | Discovery with FILS authentication | This clause does seems to describe advertisement of FILS parameters and does not seem to have anything to do with the protocol itself. Move this clause to a more appropriate location. |  | TGai General | Security |  | TGai General: 2013-11-11 23:10:51Z - Initial suggested resolution discussed in telco on Nov. 5. Documents 11-13/1310r0 and 11-13/1311r0 contain the suggested resolutions. General comments: 6.1.2. Please categorize the resolutions as “accept”, “revised” or “reject"; Need to specify the file implementing the resolutons (inc. Version number); 6.1.4. “000”, “001”... in “FILS Security Type” table should be “0”, “1”... according to IEEE802.11 convention.. |  |  |  | 2013-11-11 23:11 | TGai General
2975 | Michael Montemurro | 198 | 1 | 11.11.2.2 | 100 | 1 | T | Y | 100.01 | 1 | 11.11.2.2 |  |  | Dan Harkins |  |  | Key Establishment with FILS authentication doesn't describe anything. | This clause doesn't give any information, let alone an introduction. At least, it should provide some explanation for the following sub-clauses. |  | TGai General | Security |  | TGai General: 2013-11-11 23:10:51Z - Initial suggested resolution discussed in telco on Nov. 5. Documents 11-13/1310r0 and 11-13/1311r0 contain the suggested resolutions. General comments: 6.1.2. Please categorize the resolutions as “accept”, “revised” or “reject"; Need to specify the file implementing the resolutons (inc. Version number); 6.1.4. “000”, “001”... in “FILS Security Type” table should be “0”, “1”... according to IEEE802.11 convention.. |  |  |  | 2013-12-11 15:44 | TGai General
2976 | Michael Montemurro | 198 | 1 | 11.11.2.2.1 | 100 | 8 | T | Y | 100.08 | 8 | 11.11.2.2.1 |  |  | George Cherian |  |  | FILS key establishment with trusted party clause does not clearly describe the protocol. | This sub-clause is really hard to follow and does not describe each message and its contents clearly. Please re-work to describe the protocol clearly. |  | TGai General | Security |  | TGai General: 2013-11-19 14:40:36Z - On 11 Dec 2013, at 00:09, Cherian, George wrote: Hi Mike, You had several comments on section 11.11.2.2.1. One of them is more general (CID 2976), “FILS key establishment with trusted party clause does not clearly describe the protocol”. Attached are 2 contributions: section 4 updates gives overview, section 11.11.2.2.1 gives protocol details. I hope the proposed text addresses your comments. Please let me know if you need any further clarifications. Your early feedback will be greatly appreciated Thanks, George <11-13-1510-00-00ai-Section-11.11.2.2.1-updates.docx><11-13-1488-00-00ai-Section-4-updates.docx>. TGai General: 2013-11-11 23:10:51Z - Initial suggested resolution discussed in telco on Nov. 5. Documents 11-13/1310r0 and 11-13/1311r0 contain the suggested resolutions. General comments: 6.1.2. Please categorize the resolutions as “accept”, “revised” or “reject"; Need to specify the file implementing the resolutons (inc. Version number); 6.1.4. “000”, “001”... in “FILS Security Type” table should be “0”, “1”... according to IEEE802.11 convention.. |  |  |  | 2013-11-19 14:41 | TGai General
2977 | Michael Montemurro | 198 | 1 | 11.11.2.2.1 | 101 | 1 | T | Y | 101.01 | 1 | 11.11.2.2.1 |  |  | George Cherian |  |  | "The TTP processes the EAP-Initiate/Re-auth packet". I thought these frames were authenticaion frames. | If EAP packets are encapsulated in IEEE 802.11 Authentication frames, then describe this clearly. |  | TGai General | Security |  | TGai General: 2013-11-11 23:10:51Z - Initial suggested resolution discussed in telco on Nov. 5. Documents 11-13/1310r0 and 11-13/1311r0 contain the suggested resolutions. General comments: 6.1.2. Please categorize the resolutions as “accept”, “revised” or “reject"; Need to specify the file implementing the resolutons (inc. Version number); 6.1.4. “000”, “001”... in “FILS Security Type” table should be “0”, “1”... according to IEEE802.11 convention.. |  |  |  | 2013-11-11 23:11 | TGai General
2978 | Michael Montemurro | 198 | 1 | 11.11.2.2.1 | 101 | 3 | T | Y | 101.03 | 3 | 11.11.2.2.1 |  |  | George Cherian |  |  | The TTP security system architecture is not clearly described. This clause makes mention of EAP frames. However the transport clearly appears to be IEEE 802.11 authentication frames. It's un-clear which protocol entity processes the EAP frames. Furthermore, its unclear whether these EAP frames need to go back to a AAA Server. | Clearly define and describe the security architecture that supports the FILS protocol. |  | TGai General | Security |  | TGai General: 2013-11-11 23:10:51Z - Initial suggested resolution discussed in telco on Nov. 5. Documents 11-13/1310r0 and 11-13/1311r0 contain the suggested resolutions. General comments: 6.1.2. Please categorize the resolutions as “accept”, “revised” or “reject"; Need to specify the file implementing the resolutons (inc. Version number); 6.1.4. “000”, “001”... in “FILS Security Type” table should be “0”, “1”... according to IEEE802.11 convention.. |  |  |  | 2013-11-11 23:11 | TGai General
2979 | Michael Montemurro | 198 | 1 | 11.11.2.2.1 | 101 | 63 | T | Y | 101.63 | 63 | 11.11.2.2.1 |  |  | George Cherian |  |  | "If a STA doesn't get..." | Change to "If a STA doesn't sucessfully receive an Authentication frame in response to <enter frame name here>, |  | TGai General | Security |  | TGai General: 2013-11-11 23:10:51Z - Initial suggested resolution discussed in telco on Nov. 5. Documents 11-13/1310r0 and 11-13/1311r0 contain the suggested resolutions. General comments: 6.1.2. Please categorize the resolutions as “accept”, “revised” or “reject"; Need to specify the file implementing the resolutons (inc. Version number); 6.1.4. “000”, “001”... in “FILS Security Type” table should be “0”, “1”... according to IEEE802.11 convention.. |  |  |  | 2013-11-11 23:11 | TGai General
2980 | Michael Montemurro | 198 | 1 | 11.11.2.2.1 | 101 | 63 | T | Y | 101.63 | 63 | 11.11.2.2.1 |  |  | George Cherian |  |  | "...then the STA shall perform retransmission....". The STA may not retransmit the Authentication frame. | Change to"....then the STA may perform retransmission...." |  | TGai General | Security |  | TGai General: 2013-11-11 23:10:51Z - Initial suggested resolution discussed in telco on Nov. 5. Documents 11-13/1310r0 and 11-13/1311r0 contain the suggested resolutions. General comments: 6.1.2. Please categorize the resolutions as “accept”, “revised” or “reject"; Need to specify the file implementing the resolutons (inc. Version number); 6.1.4. “000”, “001”... in “FILS Security Type” table should be “0”, “1”... according to IEEE802.11 convention.. |  |  |  | 2013-11-11 23:11 | TGai General
2981 | Michael Montemurro | 198 | 1 | 11.11.2.2.2 | 102 | 33 | T | Y | 102.33 | 33 | 11.11.2.2.2 |  | A | Dan Harkins |  | 10 | "...according to SP800-56a in 5.6.2.3." looks like a normative reference that does not exist. | Change "...as described in section 5.6.2.3 of FIPS SP800-56a. | Accept | EDITOR | 2013-11-Dallas-2 | Approved | TGai General: 2013-11-11 23:59:44Z - Discussed two times on Monday and Tuesday. Group ready to approve. |  |  |  | 2013-11-13 19:54 | TGai General
2982 | Michael Montemurro | 198 | 1 | 11.11.2.2.2 | 102 | 62 | T | Y | 102.62 | 62 | 11.11.2.2.2 |  |  | Dan Harkins |  |  | "...according to SP800-56a in 5.6.2.3." looks like a normative reference that does not exist. | Change "...as described in section 5.6.2.3 of FIPS SP800-56a. |  | TGai General | Security | [5 empty] | 2013-09-16 09:47 | TGai General
2983 | Michael Montemurro | 198 | 1 | 11.11.2.2.1 | 102 | 1 | T | Y | 102.01 | 1 | 11.11.2.2.1 |  |  | George Cherian |  |  | FILS key establishment without a trusted third party clause does not clearly describe the protocol. | This sub-clause is really hard to follow and does not describe each message and its contents clearly. Please re-work to describe the protocol clearly. |  | TGai General | Security |  | TGai General: 2013-11-11 23:10:51Z - Initial suggested resolution discussed in telco on Nov. 5. Documents 11-13/1310r0 and 11-13/1311r0 contain the suggested resolutions. General comments: 6.1.2. Please categorize the resolutions as “accept”, “revised” or “reject"; Need to specify the file implementing the resolutons (inc. Version number); 6.1.4. “000”, “001”... in “FILS Security Type” table should be “0”, “1”... according to IEEE802.11 convention.. |  |  |  | 2013-11-11 23:11 | TGai General
2984 | Michael Montemurro | 198 | 1 | 8.4.2.186 | 48 | 48 | T | Y | 48.48 | 48 | 8.4.2.186 |  | J | Hitoshi Morioka |  | 16 | This clause looks to define TLV's. However the convention in IEEE 802.11 is to define sub-elements. Furthermore there is overlap between currently defined sub-elements and these TLV's. | Re-work the clause to use sub-elements instead of TLV's. | Rejected. The size of a subelement is limited to 255 octets, but a FILS Secure Container TLV shall handle larger data. It is important to handle HLP frames. | EDITOR | 2013-11-Dallas-7 | Approved | TGai General: 2013-11-14 00:02:17Z - Final review of resolutions during Wed PM2.. TGai General: 2013-11-11 23:06:03Z - Initial proposed resolutions discussed during telco on Oct. 29. Resolutions and corresponding text implementing them included in 11-13/1298r1, 11-13/1174r0, and 11-13/1294r0. General comment that "TLV" is already defined in Tgaf and that we should not reinvent the wheel but use the Tgaf definition if it suits our needs. Hitoshi will check on this. A detailed presentations on the comment resolutions will be made in Dallas.. |  |  |  | 2013-11-14 14:35 | TGai General
2985 | Michael Montemurro | 198 | 1 | 8.4.2.186.6 | 53 | 53 | T | Y | 53.53 | 53 | 8.4.2.186.6 |  | J | Hitoshi Morioka |  | 16 | GTK Transfer TLV is incomplete and overlaps with the GTK subelement definition | Remove or revise the GTK Transfer TLV and use the GTK subelement definition. | Rejected. The GTK subelement is only for Fast BSS Transition element. And all TLVs should have the same format in FILS Secure Container element for easy parsing. So new KDE TLV should be defined. | EDITOR | 2013-11-Dallas-7 | Approved | TGai General: 2013-11-14 00:02:17Z - Final review of resolutions during Wed PM2.. TGai General: 2013-11-11 23:06:03Z - Initial proposed resolutions discussed during telco on Oct. 29. Resolutions and corresponding text implementing them included in 11-13/1298r1, 11-13/1174r0, and 11-13/1294r0. General comment that "TLV" is already defined in Tgaf and that we should not reinvent the wheel but use the Tgaf definition if it suits our needs. Hitoshi will check on this. A detailed presentations on the comment resolutions will be made in Dallas.. |  |  |  | 2013-11-14 14:35 | TGai General
2986 | Michael Montemurro | 198 | 1 | 11.11.2.3 | 103 | 31 | T | Y | 103.31 | 31 | 11.11.2.3 |  |  | Rob Sun |  |  | Circular reference "...shall be used in exactly the same way as same-named keys of IEEE 802.11-2012 (but now derived as specified above)." | Point to the specific clauses in IEEE 802.11-2012 that this sentence references. |  | TGai General | Security | [5 empty] | 2013-09-16 10:01 | TGai General
2987 | Michael Montemurro | 198 | 1 | 11.11.2.3 | 103 | 13 | T | Y | 103.13 | 13 | 11.11.2.3 |  |  | Rob Sun |  |  | Where is the description of how the keys are derived from the KDF output. | Eiher explicity show the Key derivations from the KDF output or point ot the existing sub-clauses where these are defined. |  | TGai General | Security | [5 empty] | 2013-09-16 10:01 | TGai General
2988 | Michael Montemurro | 198 | 1 | 11.11.2.3 | 104 | 1 | T | Y | 104.01 | 1 | 11.11.2.3 |  |  | Rob Sun |  |  | sig-STA function is not defined anywhere in the IEEE 802.11 | The referenced function is not defined in this amendment, the IEEE 802.11 standard, or any of its normative references. |  | TGai General | Security | [5 empty] | 2013-09-16 10:01 | TGai General
2989 | Michael Montemurro | 198 | 1 | 11.11.2.3 | 105 | 26 | T | Y | 105.26 | 26 | 11.11.2.3 |  |  | Rob Sun |  |  | sig-AP function is not defined anywhere in the IEEE 802.11 | The referenced function is not defined in this amendment, the IEEE 802.11 standard, or any of its normative references. |  | TGai General | Security | [5 empty] | 2013-09-16 10:01 | TGai General
2990 | Michael Montemurro | 198 | 1 | 11.11.2.4 | 104 | 15 | T | Y | 104.15 | 15 | 11.11.2.4 |  |  | Rob Sun |  |  | The use of AAD in this context is not consistent with how the acronym is used in other parts of the base standard. | Change "The input AAD shall be" to "The input shall be" |  | TGai General | Security | [5 empty] | 2013-09-16 10:01 | TGai General
2991 | Michael Montemurro | 198 | 1 | 11.11.2.4 | 104 | 37 | T | Y | 104.37 | 37 | 11.11.2.4 |  |  | Rob Sun |  |  | The use of AAD in this context is not consistent with how the acronym is used in other parts of the base standard. | Change "The input AAD shall be" to "The input shall be" |  | TGai General | Security | [5 empty] | 2013-09-16 10:01 | TGai General
2992 | Michael Montemurro | 198 | 1 | 11.11.2.4 | 105 | 1 | T | Y | 105.01 | 1 | 11.11.2.4 |  |  | Rob Sun |  |  | What does the text mean? Which entity compares the values. | Expicity describe what comparison occurs, which entity does the comparison, and how the entity deals with the comparison. |  | TGai General | Security | [5 empty] | 2013-09-16 10:01 | TGai General
2993 | Michael Montemurro | 198 | 1 | 11.11.2.4 | 105 | 39 | T | Y | 105.39 | 39 | 11.11.2.4 |  |  | Rob Sun |  |  | The use of AAD in this context is not consistent with how the acronym is used in other parts of the base standard. | Change "The input AAD shall be" to "The input shall be" |  | TGai General | Security | [5 empty] | 2013-09-16 10:01 | TGai General
2994 | Michael Montemurro | 198 | 1 | 11.11.2.4 | 105 | 65 | T | Y | 105.65 | 65 | 11.11.2.4 |  |  | Rob Sun |  |  | The use of AAD in this context is not consistent with how the acronym is used in other parts of the base standard. | Change "The input AAD shall be" to "The input shall be" |  | TGai General | Security | [5 empty] | 2013-09-16 10:01 | TGai General
2995 | Michael Montemurro | 198 | 1 | 11.11.2.5 | 106 | 45 | T | Y | 106.45 | 45 | 11.11.2.5 |  |  | Rob Sun |  |  | What is a "scheme"? What does this mean? | Reword to describe the intended behavior or operation. |  | TGai General | Security | [5 empty] | 2013-09-16 10:01 | TGai General
2996 | Michael Montemurro | 198 | 1 | 11.11.2.6 | 107 | 1 | T | Y | 107.01 | 1 | 11.11.2.6 |  |  | Rob Sun |  |  | "The associated data string A shall be set to the string AAD". What does this mean? | Reword the sentence to describe exactly the context and string are set to. |  | TGai General | Security | [5 empty] | 2013-09-16 10:01 | TGai General
2997 | Michael Montemurro | 198 | 1 | 11.11.2.6 | 107 | 25 | T | Y | 107.25 | 25 | 11.11.2.6 |  |  | Rob Sun |  |  | "The associated data string A shall be set to the string AAD". What does this mean? | Reword the sentence to describe exactly the context and string are set to. |  | TGai General | Security | [5 empty] | 2013-09-16 10:01 | TGai General
2998 | Michael Montemurro | 198 | 1 | Appendix B | 109 | 1 | T | Y | 109.01 | 1 | B |  |  | Hitoshi Morioka |  |  | There's no PICS | Add PICS entries for P802.11ai |  | TGai General | [6 empty] | 2013-11-14 15:34 | TGai General
2999 | Michael Montemurro | 198 | 1 | 11.11 | 98 | 56 | T | Y | 98.56 | 56 | 11.11 |  |  | George Cherian |  |  | FILS should be able to function at the concurrently with Fast BSS-Transition. An FT-capable device should be able to use FILS between ESS's and FT between BSS's. | Add the protocol elements and derivations necessary to allow FILS to work with Fast BSS-Transition. |  | TGai General | Security |  | TGai General: 2013-11-11 23:10:51Z - Initial suggested resolution discussed in telco on Nov. 5. Documents 11-13/1310r0 and 11-13/1311r0 contain the suggested resolutions. General comments: 6.1.2. Please categorize the resolutions as “accept”, “revised” or “reject"; Need to specify the file implementing the resolutons (inc. Version number); 6.1.4. “000”, “001”... in “FILS Security Type” table should be “0”, “1”... according to IEEE802.11 convention.. |  |  |  | 2013-11-11 23:11 | TGai General
3000 | Michael Montemurro | 198 | 1 | 11.5.1.3.2 | 97 | 4 | T | Y | 97.04 | 4 | 11.5.1.3.2 |  |  | Dan Harkins |  |  | "finalize FILS authentication" context and meaning? | This needs some definition and context in the system, is this bounded to a single AP or multiple Aps needs to be clearer. |  | TGai General | Security | [5 empty] | 2013-09-16 09:49 | TGai General
3001 | Michael Montemurro | 198 | 1 | 11.11.2.3 | 103 |  | T | Y | 103 |  | 11.11.2.3 |  |  | Rob Sun |  |  | PMKID needs to be defined, The length of the keys should not be set. | This appears to be incomplete. The length of the keys should be expandable/flexible/derived. |  | TGai General | Security | [5 empty] | 2013-09-16 10:01 | TGai General
3002 | Michael Montemurro | 198 | 1 | 11.11.2.7 | 107 | 32 | T | Y | 107.32 | 32 | 11.11.2.7 |  |  | Rob Sun |  |  | Fixed nonces, mistake. | Adopt AEAD scheme in 11-13/0806r2 |  | TGai General | Security | [5 empty] | 2013-09-16 10:01 | TGai General
3003 | Michael Montemurro | 198 | 1 | 11.11.2.5 | 106 | 47 | T | Y | 106.47 | 47 | 11.11.2.5 |  |  | Rob Sun |  |  | AES-CCM, only scheme specified | This is false, use wording that is agnostic and expandable. |  | TGai General | Security | [5 empty] | 2013-09-16 10:01 | TGai General
3004 | Minyoung Park | 198 | 1 | 8.3.3.2 | 26 | 5 | E | Y | 26.05 | 5 | 8.3.3.2 |  |  | Lee Armstrong |  |  | The Order column of Table 8-20 should reflect the numbering in Tgac D5.1. Tgac added Order 60 - 66. Tgai should add numbering from Order 67. | As in comment. |  | TGai General |  |  | Reassigned to Lee as Editor per discussion on phone conf. Oct. 15 |  |  |  | 2013-11-11 14:56 | TGai General
3005 | Minyoung Park | 198 | 1 | 8.3.3.5 | 27 | 5 | E | Y | 27.05 | 5 | 8.3.3.5 |  |  | Lee Armstrong |  |  | The numbering in the Order column of Table 8-22 is not correct. Tgac added Order 22 and 23. The numbering should start from 24. | As in comment. |  | EDITOR | Editorial | [5 empty] | 2013-09-16 07:08 | TGai General
3006 | Minyoung Park | 198 | 1 | 8.3.3.6 | 27 | 40 | E | Y | 27.4 | 40 | 8.3.3.6 |  |  | Lee Armstrong |  |  | The numbering in the Order column of Table 8-23 is not correct. Tgac added Order 27 - 29. The numbering should start from 30. | As in comment. |  | EDITOR | Editorial | [5 empty] | 2013-09-16 07:08 | TGai General
3007 | Minyoung Park | 198 | 1 | 8.3.3.7 | 28 | 7 | E | Y | 28.07 | 7 | 8.3.3.7 |  |  | Lee Armstrong |  |  | The numbering in the Order column of Table 8-24 is not correct. Tgac added Order 27 - 28. The numbering should start from 29. | As in comment. Please review other management frame bodies as well. |  | EDITOR | Editorial | [5 empty] | 2013-09-16 07:08 | TGai General
3008 | Minyoung Park | 198 | 1 | 10.1.4.3.6 | 74 | 13 | T | Y | 74.13 | 13 | 10.1.4.3.6 |  | V | Jarkko Kneckt |  | 18 | The subclause 10.1.4.3.6 does not contain any useful information. All the information is in subclasue 10.1.4.3.7. | Delete 10.1.4.3.6 | REVISED. The clause 10.1.4.3.6 has become very short and the main content is in clause 10.1.4.3.7. The clauses 10.1.4.3.6 and to 10.1.4.3.7 are merged to earlier clauses. The text is shown in https://mentor.ieee.org/802.11/dcn/13/11-13-1269-06-00ai-active-scanning-text.docx . | EDITOR | 2013-11-Dallas-9 | Approved | TGai General: 2013-11-14 02:40:47Z - Preparation of motion tab after review of resolutions during Wed. PM1. TGai General: 2013-11-11 22:00:27Z - Discussed proposed resolutions during telecons on Oct. 8 & Oct. 15. Corresponding resolutions and text implementing the resolutions are contained in 11-13/1269r0 and in 11-13/1269r0 Feedback requested from the group to come up with a final revision for the next face-to-face meeting.. |  |  |  | 2013-11-14 14:41 | TGai General
3009 | Minyoung Park | 198 | 1 | 10.1.4.3.8 | 76 | 26 | E | Y | 76.26 | 26 | 10.1.4.3.8 |  | V | Giwon Park |  | 20 | "...the criteria to respond as specified in 10.1.4.3.6" should be "...the criteria to respond as specified in 10.1.4.3.7" since all the criteria are specified in 10.1.4.3.7. | As in comment. | REVISED Proposed text is covered by contrution 1269r6. See merged text in https://mentor.ieee.org/802.11/dcn/13/11-13-1269-06-00ai-active-scanning-text.docx. | EDITOR | 2013-11-Dallas-12 | Approved | TGai General: 2013-11-14 17:21:41Z - All comments addressed (revised) by the previously approved contribution. Need to rever to contribution in resolution. Rdy for motion. |  |  |  | 2013-11-14 18:35 | TGai General
3010 | Minyoung Park | 198 | 1 | 10.1.4.3.8 | 76 | 30 | T | Y | 76.3 | 30 | 10.1.4.3.8 |  | V | Giwon Park |  | 20 | In the sentence "... if the responding STA receives an acknowledged probe response addressed to the requesting STA ..." the acknowledged probe response is not clear. Since the responding STA needs to receive a probe response and an ack that follows the probe response, the sentence should be modified to indicate those two frames need to be received by the responding STA to decide whether to send a probe response or not. | As in comment. | REVISED. This CID can be superceeded by CID 2775. Proposed text is covered by contrution 1269r6. See merged text in https://mentor.ieee.org/802.11/dcn/13/11-13-1269-06-00ai-active-scanning-text.docx. | EDITOR | 2013-11-Dallas-12 | Approved | TGai General: 2013-11-14 17:21:41Z - All comments addressed (revised) by the previously approved contribution. Need to rever to contribution in resolution. Rdy for motion. |  |  |  | 2013-11-14 18:35 | TGai General
3011 | Minyoung Park | 198 | 1 | 10.1.4.3.9 | 76 | 48 | T | Y | 76.48 | 48 | 10.1.4.3.9 |  | J | Jason Lee | 11-13/1317 | 18 | In the sentence "If dot11FILSActivated is true, Probe Response frames shall be transmitted either as directed frames to the address of the STA that generated the probe request or to the broadcast address." the Probe Response frames are transmitted either as unicast or broadcast frames but it does not say when to use unicast or broadcast. If a STA is allowed to choose either one without any condition and all STAs decide to respond with broadcast Probe Response frames, the reliability of reception of the Probe Response frames drops because there is no retransmissions for broadcast frames. | The spec should indicate when to transmit unicast or broadcast Probe Response frames. | REJECTED (TGai General: 2013-11-14 03:00:33Z) Reject Broadcast Probe Response should be used in very congested environment, but how to decide network is congested so that the Probe Response should be used is implementation issue for AP and cannot be included in the spec. | EDITOR | 2013-11-Dallas-10 | Approved | TGai General: 2013-11-14 03:02:28Z - Detailed rational for the resolutoin is given in 11-13/1317. |  |  |  | 2013-11-14 14:41 | TGai General
3012 | Mitsuru Iwaoka | 198 | 1 | 8.5.8.35 | 66 | 27 | T | Y | 66.27 | 27 | 8.5.8.35 |  | V | Editor |  | 7 | A resolution of CC8 CID #1325 described in 11-13/698r1 is different from this draft (D1.0). The table 8-221i should be modified according to 11-13/0698r1. | Modify Table 8-221i according to 11-13/0698r1. | Revise. use the suggested changes as CID 2846, i.e., makde the following changes: 1. line 33 page 66, change "See 17" to "See Clause 17"; 2. line 35 page 66, change "See 18 and 19" to "See Clause 18 and Clause 19"; 3. line 37 page 66, change "See 20" to "See Clause 20; 4. line 39 page 66, change "See 22" to "See Clause 22; | EDITOR | [6 empty] | 2013-09-19 13:14 | TGai General
3013 | Mitsuru Iwaoka | 198 | 1 | 3.1 | 3 | 24 | E | N | 3.24 | 24 | 3,1 |  | A | Editor |  | 8 | Defined terms "fast initial link setup (FILS)", "fast initial link setup category (FILSC)" and "higher layer" shall be bold. | Change the defined terms "fast initial link setup (FILS)", "fast initial link setup category (FILSC)" and "higher layer" to bold. | ACCEPTED (EDITOR: 2013-09-16 11:24:10Z)In D1.1 | EDITOR | 2013-09-Nanjing-01 | Approved | TGai General: 2013-09-19 02:33:21Z - All resulting changes reflected in Tgai Draft 1.1. |  |  |  | 2013-09-19 08:57 | TGai General
3014 | Mitsuru Iwaoka | 198 | 1 | 4.10.3.6 | 7 | 7 | E | N | 7.07 | 7 | 4.10.3.6 |  |  | George Cherian |  |  | In this subclause, the term "STA" is used instead of "non-AP STA". It is better to use the term "non-AP STA". | Replace "STA" by "non-AP STA" in the subclause 4.10.3.6 and Figure 4-21a. |  | TGai General | Security | [5 empty] | 2013-11-13 20:19 | TGai General
3015 | Mitsuru Iwaoka | 198 | 1 | 4.10.3.7 | 8 | 3 | E | N | 8.03 | 3 | 4.10.3.7 |  | V | Dan Harkins |  | 10 | In the second paragraph of this subclause, the term "STA" is used instead of "non-AP STA". It is better to use the term "non-AP STA". | Replace "STA" by "non-AP STA" in the second paragraph of subclause 4.10.3.7. | revised: mention APs and refer to "each other's certificate" Note: Resulting changes are reflected in https://mentor.ieee.org/802.11/dcn/13/11-13-1354-02-00ai-resolution-of-some-security-comments-from-lb193.docx | EDITOR | 2013-11-Dallas-2 | Approved | TGai General: 2013-11-11 23:59:44Z - Discussed two times on Monday and Tuesday. Group ready to approve. |  |  |  | 2013-11-13 19:54 | TGai General
3016 | Mitsuru Iwaoka | 198 | 1 | 6.3.3.2.2 | 9 | 37 | E | N | 9.37 | 37 | 6.3.3.2.2 |  | A | Editor |  | 8 | The primitive parameter "FILSRequestParameters" is a new (added) item, so, it shall be underscored. | Add underscore to the "FILSRequestParameters". | ACCEPTED (EDITOR: 2013-09-18 08:44:09Z)In D1.1 | EDITOR | 2013-09-Nanjing-01 | Approved | TGai General: 2013-09-19 02:33:21Z - All resulting changes reflected in Tgai Draft 1.1. |  |  |  | 2013-09-19 08:57 | TGai General
3017 | Mitsuru Iwaoka | 198 | 1 | 6.3.3.3.2 | 10 | 45 | T | Y | 10.45 | 45 | 6.3.3.3.2 |  | V | Jarkko Kneckt |  | 18 | The "BSSDescriptionFromFDSet" parameter needs to be added to parameter table. | 1) Add a new row (entry) to parameter table as follows: ---- BSSDescriptionFromFDSet ¦ Set of BSSDescriptionFromFD ¦ N/A ¦ The BSSDescriptionFromFDSet is returned to indicate the results of the scan request related to the FILS discovery. It is a set containing zero or more instances of a BSSDescriptionFromFD. Present if the value of dot11FILSActivated is true; otherwise not present | REVISED. Adopt the submission https://mentor.ieee.org/802.11/dcn/13/11-13-1042-01-00ai-parameters-in-mlme-scan-confirm.docx | EDITOR | 2013-11-Dallas-9 | Approved | TGai General: 2013-11-14 02:40:47Z - Preparation of motion tab after review of resolutions during Wed. PM1. TGai General: 2013-11-11 22:00:27Z - Discussed proposed resolutions during telecons on Oct. 8 & Oct. 15. Corresponding resolutions and text implementing the resolutions are contained in 11-13/1269r0 and in 11-13/1269r0 Feedback requested from the group to come up with a final revision for the next face-to-face meeting.. |  |  |  | 2013-11-14 14:41 | TGai General
3018 | Mitsuru Iwaoka | 198 | 1 | 6.3.3.3.2 | 12 | 1 | E | N | 12.01 | 1 | 6.3.3.3.2 |  | A | Jarkko Kneckt |  | 18 | A single instance of BSSDescriptionFromFDSet is provided in MLME-SCAN.confirm. The language of "Each BSSDescriptionFromFDSet" seems strange. | Replace "BSSDescriptionFromFDSet" by "BSSDescriptionFromFD". | Accept | EDITOR | 2013-11-Dallas-9 | Approved | TGai General: 2013-11-14 02:40:47Z - Preparation of motion tab after review of resolutions during Wed. PM1. TGai General: 2013-11-11 22:00:27Z - Discussed proposed resolutions during telecons on Oct. 8 & Oct. 15. Corresponding resolutions and text implementing the resolutions are contained in 11-13/1269r0 and in 11-13/1269r0 Feedback requested from the group to come up with a final revision for the next face-to-face meeting.. |  |  |  | 2013-11-14 14:41 | TGai General
3019 | Mitsuru Iwaoka | 198 | 1 | 6.3.5.2.2 | 13 | 9 | E | N | 13.09 | 9 | 6.3.5.2.2 |  |  | Lee Armstrong |  |  | The primitive parameter "ILSUserPriority" is a new (added) item, so, it shall be underscored. | Add underscore to the "ILSUserPriority". |  | EDITOR | Editorial | [5 empty] | 2013-09-16 07:08 | TGai General
3020 | Mitsuru Iwaoka | 198 | 1 | 6.3.5.2.2 | 14 | 23 | T | N | 14.23 | 23 | 6.3.5.2.2 |  | A | Dan Harkins |  | 10 | The primitive parameters "ILSUserPriority" and "FILSWrappedData" exist only if dotFILSActivated is true. | Add the following text to the Description column of ILSUserPriority and FILSWrappedData. --- This parameter is provided when dot11FILSActivated is true. | Accept | EDITOR | 2013-11-Dallas-2 | Approved | TGai General: 2013-11-11 23:59:44Z - Discussed two times on Monday and Tuesday. Group ready to approve. |  |  |  | 2013-11-13 19:54 | TGai General
3021 | Mitsuru Iwaoka | 198 | 1 | 6.3.5.2.2 | 14 | 29 | T | Y | 14.29 | 29 | 6.3.5.2.2 |  | A | Dan Harkins |  | 10 | A valid range of primitive parameter "FILSWappedData" is defined in 8.4.2.188 (FILS Wrapped Data element), not in 8.4.2.186.1. | Modify the valid range column of FILSWappedData row as follows: -- As defined in 8.4.2.188 (FILS Wrapped Data element) | Accept | EDITOR | 2013-11-Dallas-2 | Approved | TGai General: 2013-11-11 23:59:44Z - Discussed two times on Monday and Tuesday. Group ready to approve. |  |  |  | 2013-11-13 19:54 | TGai General
3022 | Mitsuru Iwaoka | 198 | 1 | 6.3.5.3.2 | 15 | 7 | T | N | 15.07 | 7 | 6.3.5.3.2 |  | A | Dan Harkins |  | 10 | The primitive parameter "FILSWrappedData" exists only if dotFILSActivated is true. | Add the following text to the Description column of FILSWrappedData. --- This parameter is provided when dot11FILSActivated is true. | Accept | EDITOR | 2013-11-Dallas-2 | Approved | TGai General: 2013-11-11 23:59:44Z - Discussed two times on Monday and Tuesday. Group ready to approve. |  |  |  | 2013-11-13 19:54 | TGai General
3023 | Mitsuru Iwaoka | 198 | 1 | 6.3.5.3.2 | 15 | 7 | T | Y | 15.07 | 7 | 6.3.5.3.2 |  | A | Dan Harkins |  | 10 | A valid range of primitive parameter "FILSWappedData" is defined in 8.4.2.188 (FILS Wrapped Data element), not in 8.4.2.186.1. | Modify the valid range column of FILSWappedData row as follows: -- As defined in 8.4.2.188 (FILS Wrapped Data element) | Accept | EDITOR | 2013-11-Dallas-2 | Approved | TGai General: 2013-11-11 23:59:44Z - Discussed two times on Monday and Tuesday. Group ready to approve. |  |  |  | 2013-11-13 19:54 | TGai General
3024 | Mitsuru Iwaoka | 198 | 1 | 6.3.5.5.2 | 15 | 46 | T | N | 15.46 | 46 | 6.3.5.5.2 |  | A | Dan Harkins |  | 10 | The primitive parameter "FILSWrappedData" exists only if dotFILSActivated is true. | Add the following text to the Description column of FILSWrappedData. --- This parameter is provided when dot11FILSActivated is true. | Accept | EDITOR | 2013-11-Dallas-2 | Approved | TGai General: 2013-11-11 23:59:44Z - Discussed two times on Monday and Tuesday. Group ready to approve. |  |  |  | 2013-11-13 19:54 | TGai General
3025 | Mitsuru Iwaoka | 198 | 1 | 6.3.5.5.2 | 15 | 46 | T | Y | 15.46 | 46 | 6.3.5.5.2 |  | A | Dan Harkins |  | 10 | A valid range of primitive parameter "FILSWappedData" is defined in 8.4.2.188 (FILS Wrapped Data element), not in 8.4.2.186.1. | Modify the valid range column of FILSWappedData row as follows: -- As defined in 8.4.2.188 (FILS Wrapped Data element) | Accept | EDITOR | 2013-11-Dallas-2 | Approved | TGai General: 2013-11-11 23:59:44Z - Discussed two times on Monday and Tuesday. Group ready to approve. |  |  |  | 2013-11-13 19:54 | TGai General
3026 | Mitsuru Iwaoka | 198 | 1 | 8.3.3.1 | 24 | 16 | E | Y | 24.16 | 16 | 8.3.3.1 |  |  | Lee Armstrong |  |  | Reference to Fragment IE is wrong. It shall be 8.4.2.189, not 8.4.2.188. | Replace "8.4.2.188 (FILS Wrapped Data element)" by "8..4.2.189 (Fragment IE)". |  | EDITOR | Editorial | [5 empty] | 2013-09-16 07:08 | TGai General
3027 | Mitsuru Iwaoka | 198 | 1 | 8.4.2.1 | 36 | 51 | E | Y | 36.51 | 51 | 8.4.2.1 |  |  | Lee Armstrong |  |  | Reference to Fragment IE is wrong. It shall be 8.4.2.189, not 8.4.2.188. | Replace "8.4.2.188 (FILS Wrapped Data element)" by "8..4.2.189 (Fragment IE)". |  | EDITOR | Editorial | [5 empty] | 2013-09-16 07:08 | TGai General
3028 | Mitsuru Iwaoka | 198 | 1 | 8.4.2.188 | 57 | 38 | E | Y | 57.38 | 38 | 8.4.2.188 |  | A | Lin Cai |  | 11 | In Figure 8-183dx, the rightmost field is "FILS Wrapped Data". In the text, name of the filed is "FILS authentication wrapped data". | Replace ""FILS Wrapped Data" by "FILS authentication wrapped data" in the Figure 8-183dx. | Accept | EDITOR | 2013-11-Dallas-3 | Approved | TGai General: 2013-11-13 01:22:53Z - Resolution and corresponding contribution implementing the resolution discussed in Tue PM2 slot. Rdy for motion.. |  |  |  | 2013-11-13 19:54 | TGai General
3029 | Mitsuru Iwaoka | 198 | 1 | 11.11.2.2.1 | 100 | 55 | E | N | 100.55 | 55 | 11.11.2.2.1 |  |  | Lee Armstrong |  |  | A tag "1415" is not removed. | Remove "1415". |  | EDITOR | Editorial | [5 empty] | 2013-09-16 07:08 | TGai General
3030 | Mitsuru Iwaoka | 198 | 1 | 8.3.3.8 | 28 | 44 | E | Y | 28.44 | 44 | 8.3.3.8 |  |  | George Cherian |  |  | In Table 8-25, "Higher Layer Encapsulation" has to be renamed to "FILS Secure Container". | Replace "Higher Layer Encapsulation" by "FILS Secure Container" in Table 8-25. |  | TGai General | Security |  | TGai General: 2013-11-11 23:10:51Z - Initial suggested resolution discussed in telco on Nov. 5. Documents 11-13/1310r0 and 11-13/1311r0 contain the suggested resolutions. General comments: 6.1.2. Please categorize the resolutions as “accept”, “revised” or “reject"; Need to specify the file implementing the resolutons (inc. Version number); 6.1.4. “000”, “001”... in “FILS Security Type” table should be “0”, “1”... according to IEEE802.11 convention.. |  |  |  | 2013-11-11 23:11 | TGai General
3031 | Mitsuru Iwaoka | 198 | 1 | 8.4.2.1 | 36 | 36 | E | Y | 36.36 | 36 | 8.4.2.1 |  |  | Hitoshi Morioka |  |  | In Table 8-54, "Higher Layer Encapsulation" has to be renamed to "FILS Secure Container". | Replace "Higher Layer Encapsulation" by "FILS Secure Container" in Table 8-54. |  | TGai General | [6 empty] | 2013-11-14 15:11 | TGai General
3032 | Mitsuru Iwaoka | 198 | 1 | 8.4.2.26 | 37 | 35 | E | N | 37.35 | 35 | 8.4.2.26 |  |  | Lee Armstrong |  |  | Caption of Table shall be 8-103, not 9-103. | Modify caption of table to "Table 8-103". |  | EDITOR | Editorial | [5 empty] | 2013-09-16 07:08 | TGai General
3033 | Mitsuru Iwaoka | 198 | 1 | 8.5.24.1 | 68 | 25 | E | Y | 68.25 | 25 | 8.5.24.1 |  | V | George Cherian |  | 12 | "Higher Layer Encapsulation element" has to be renamed to "FILS Secure Container element". | Replace "Higher Layer Encapsulation element" by "FILS Secure Container element" in the last paragraph of 8.5.24.1. | revised as per https://mentor.ieee.org/802.11/dcn/13/11-13-1358-03-00ai-comment-resolution-on-ip-address-assignment.docx | EDITOR | 2013-11-Dallas-4 | Approved | TGai General: 2013-11-13 01:53:28Z - Resolutions and text implementing the resolutions discussed. All resolutions and iimplementations accepted by the group. TGai General: 2013-11-11 23:10:51Z - Initial suggested resolution discussed in telco on Nov. 5. Documents 11-13/1310r0 and 11-13/1311r0 contain the suggested resolutions. General comments: 6.1.2. Please categorize the resolutions as “accept”, “revised” or “reject"; Need to specify the file implementing the resolutons (inc. Version number); 6.1.4. “000”, “001”... in “FILS Security Type” table should be “0”, “1”... according to IEEE802.11 convention.. |  |  |  | 2013-11-13 19:54 | TGai General
3034 | Mitsuru Iwaoka | 198 | 1 | 8.3.3.11 | 30 | 64 | E | N | 30.64 | 64 | 8.3.3.11 |  |  | Lee Armstrong |  |  | After reference to Table 8-28, '(Authentication frame body)' is duplicated. | Remove 2nd '(Authentication frame body).'. |  | EDITOR | Editorial | [5 empty] | 2013-09-16 07:08 | TGai General
3035 | Mitsuru Iwaoka | 198 | 1 | 8.3.3.11 | 31 | 49 | E | Y | 31.49 | 49 | 8.3.3.11 |  | A | George Cherian |  | 12 | A language of Notes of FILS Wrapped Data in Table 8-28 seems strange. | Modify the Notes of FILS Wrapped Data in Table 8-28 as follows: --- The FILS Wrapped Data is present in FILS Authentication frames as defined in Table 8-29 (Presence of fields and elements in Authentication frames) . | Accept | EDITOR | 2013-11-Dallas-4 | Approved | TGai General: 2013-11-13 01:53:28Z - Resolutions and text implementing the resolutions discussed. All resolutions and iimplementations accepted by the group. TGai General: 2013-11-11 23:10:51Z - Initial suggested resolution discussed in telco on Nov. 5. Documents 11-13/1310r0 and 11-13/1311r0 contain the suggested resolutions. General comments: 6.1.2. Please categorize the resolutions as “accept”, “revised” or “reject"; Need to specify the file implementing the resolutons (inc. Version number); 6.1.4. “000”, “001”... in “FILS Security Type” table should be “0”, “1”... according to IEEE802.11 convention.. |  |  |  | 2013-11-13 19:54 | TGai General
3036 | Mitsuru Iwaoka | 198 | 1 | 8.3.3.11 | 32 | 21 | E | N | 32.21 | 21 | 8.3.3.11 |  |  | Lee Armstrong |  |  | According to the clause 2.9 of the 802.11 Style Guide (11-09/1034r7), values are shown as digits when representing the value of fields. | Replace all 'zero' by '0' in Table 8-29. |  | EDITOR | Editorial | [5 empty] | 2013-09-16 07:08 | TGai General
3037 | Mitsuru Iwaoka | 198 | 1 | 8.4.1.54 | 33 | 62 | E | N | 33.62 | 62 | 8.4.1.54 |  | A | George Cherian |  | 12 | At the end of the last sentence of first paragraph of 8.4.1.54, a phrase 'FILS nonce field' is redundant. | Remove ', FILS nonce field.' at the end of the first paragraph of 8.4.1.54. | Accept | EDITOR | 2013-11-Dallas-4 | Approved | TGai General: 2013-11-13 01:53:28Z - Resolutions and text implementing the resolutions discussed. All resolutions and iimplementations accepted by the group. TGai General: 2013-11-11 23:10:51Z - Initial suggested resolution discussed in telco on Nov. 5. Documents 11-13/1310r0 and 11-13/1311r0 contain the suggested resolutions. General comments: 6.1.2. Please categorize the resolutions as “accept”, “revised” or “reject"; Need to specify the file implementing the resolutons (inc. Version number); 6.1.4. “000”, “001”... in “FILS Security Type” table should be “0”, “1”... according to IEEE802.11 convention.. |  |  |  | 2013-11-13 19:54 | TGai General
3038 | Mitsuru Iwaoka | 198 | 1 | 8.4.2.1 | 35 | 7 | E | N | 35.07 | 7 | 8.4.2.1 |  |  | Lee Armstrong |  |  | In Table 8-54, 'FILS Identity' lacks reference to its definition. | Insert '(see 8.4.2.179 (FILS Identity element))' after the 'FILS Identity'. |  | EDITOR | Editorial | [5 empty] | 2013-09-16 07:08 | TGai General
3039 | Mitsuru Iwaoka | 198 | 1 | 8.4.2.1 | 36 | 43 | T | Y | 36.43 | 43 | 8.4.2.1 |  |  | Lee Armstrong |  |  | In Table 8-54, it is necessary to define element ID of 'Fragment IE'. | Insert a new row at the end of Table 8-54 as follows: Fragment IE (see 8.4.2.189 (Fragment IE)) ¦ <ANA> ¦ Variable ¦ ¦ |  | TGai General | Editorial | [5 empty] | 2013-09-17 08:53 | TGai General
3040 | Mitsuru Iwaoka | 198 | 1 | 8.4.2.26 | 37 | 35 | E | N | 37.35 | 35 | 8.4.2.26 |  |  | Lee Armstrong |  |  | A caption of Table 8-103 is wrong (Table 9-103). | Correct the caption of Table 8-103. |  | EDITOR | Editorial | [5 empty] | 2013-09-16 07:08 | TGai General
3041 | Mitsuru Iwaoka | 198 | 1 | 8.4.2.175 | 37 | 55 | E | N | 37.55 | 55 | 8.4.2.175 |  | V | Lin Cai |  | 13 | GAS Configuration Sequence Number' has been renamed to 'ANQP Configuration Sequence Number'. | In editing instruction before 8.4.2.175 and caption of Figure 8-401co, replace 'GAS Configuration Sequence Number' by 'ANQP Configuration Sequence Number'. | Revised. Add text to clarify. See Submission Doc:https://mentor.ieee.org/802.11/dcn/13/11-13-1373-00-00ai-proposed-normative-text-for-comments-resolution-related-to-anqp-sequence-number.docx | EDITOR | 2013-11-Dallas-5 | Approved | TGai General: 2013-11-13 02:21:01Z - Discussed proposed resoluions and associated text implementing the resolutions in Monday AM1 Slot. No objections to accept. Revisted in Tue PM2 slot to verify that people do not have any additional comments after having reviewed the proposed resolutions. No further comments. Rdy for motion. |  |  |  | 2013-11-13 19:54 | TGai General
3042 | Mitsuru Iwaoka | 198 | 1 | 8.4.2.176 | 39 | 58 | E | Y | 39.58 | 58 | 8.4.2.176 |  | V | Santosh Pandey |  | 14 | In the 2nd sentence of the 8th paragraph of 8.4.2.176, 'TBTT Information Field Type' may be wrong. The 'TBTT Information Length subfield' shall be used. | In the 2nd sentence of the 8th paragraph of 8.4.2.176, replace 'TBTT Information Field Type' by 'TBTT Information Length subfield'. | Revised: In TGai Draft 1.1 39.54, replace the second and third setence of the paragraph with the following: "When the value of TBTT Information Length is 1, the TBTT Information field contains the TBTT Offset subfield. When the value of TBTT Information Length is 7, the TBTT Information field contains the TBTT Offset and the BSSID subfields. Other values are reserved." Note: same resolution as for CID 2663 | EDITOR | 2013-11-Dallas-6 | Approved | TGai General: 2013-11-13 15:08:50Z - Discussed in group and all resolutions are felt acceptable to the group. |  |  |  | 2013-11-13 22:23 | TGai General
3043 | Mitsuru Iwaoka | 198 | 1 | 8.4.2.176 | 39 | 57 | T | N | 39.57 | 57 | 8.4.2.176 |  |  | Santosh Pandey |  |  | A TBTT Information Length subfield can have value of 1 or 7. Assigning 1 octet to the TBTT Information subfield is wasting. | Apply following changes. 1) Change the length of the TBTT Information subfield to 1 bit (Figure 8-401cr and 8th paragraph). 2) Change the length of a TBTT information Header subfield (Figure 8-401cr) to 1 octet. 3) Change the length of the TBTT Information field in Figure 8-401cq from 'variable' to '1 or 7'. |  | TGai General | [6 empty] | 2013-09-16 15:41 | TGai General
3044 | Mitsuru Iwaoka | 198 | 1 | 8.4.2.177 | 41 | 10 | E | N | 41.1 | 10 | 8.4.2.177 |  | A | Editor | 11-13/1206r2 | 9 | Is a 'Received Signal Strength Limit present' subfield in a Figure 8-401cu correspond to a 'RCPI Limit' subfield? | Replace 'Received Signal Strength Limit' in a Figure 8-401cu by 'RCPI Limit'. |  | EDITOR |  | Approved | TGai General: 2013-09-19 07:40:35Z - Díscussion of https://mentor.ieee.org/802.11/dcn/13/11-13-1206-02-00ai-text-for-8-4-2-177.docx Detailed walk through the document during session. On-screen edits are reflected in rev3 of the document: https://mentor.ieee.org/802.11/dcn/13/11-13-1206-03-00ai-text-for-8-4-2-177.docx. TGai General: 2013-09-19 01:16:32Z - Discussion of https://mentor.ieee.org/802.11/dcn/13/11-13-1206-00-00ai-text-for-8-4-2-177.docx which shows text changes resulting from suggested comment resolution. |  |  |  | 2013-09-19 08:10 | TGai General
3045 | Mitsuru Iwaoka | 198 | 1 | 8.4.2.185 | 46 | 20 | E | Y | 46.2 | 20 | 8.4.2.185 |  | V | George Cherian |  | 12 | A caption and contents of Table 8-183af, and its reference are wrong. The Table 8-183af shall be 'FILS Security Type'. Current Table 8-183af specifies 'IP Address Assignment Method', but there are no descriptions of 'IP Address Assignment Method' in 8.4.2.185. | Apply following changes. 1) Modify the 3rd paragraph of 8.4.2.185 (p46, line 20-21) as follows: --- Table 8-183af (FILS Security Type) shows the possible field values for the FILS Security Type subfield. 2) Rename current Table 8-183af to Table 8-183a+, and insert a new paragraph after 6th paragraph as follows: --- Table 8-183a+ (IP Address Assignment Method) shows the possible field values for the IP Address Assignment Method subfield. 3) Insert the new Table 8-183af after the 3rd paragraph by copying the Table 8-183af of IEEE P802.11ai D0.5 with modifications according to CID#1185 and 1022, and modification of caption to 'FILS Security Type'. | revised as per https://mentor.ieee.org/802.11/dcn/13/11-13-1311-03-00ai-fils-indication-element-comment-resolution.docx | EDITOR | 2013-11-Dallas-4 | Approved | TGai General: 2013-11-13 01:53:28Z - Resolutions and text implementing the resolutions discussed. All resolutions and iimplementations accepted by the group. TGai General: 2013-11-11 23:10:51Z - Initial suggested resolution discussed in telco on Nov. 5. Documents 11-13/1310r0 and 11-13/1311r0 contain the suggested resolutions. General comments: 6.1.2. Please categorize the resolutions as “accept”, “revised” or “reject"; Need to specify the file implementing the resolutons (inc. Version number); 6.1.4. “000”, “001”... in “FILS Security Type” table should be “0”, “1”... according to IEEE802.11 convention.. |  |  |  | 2013-11-13 19:54 | TGai General
3046 | Mitsuru Iwaoka | 198 | 1 | 8.4.2.185 | 46 | 30 | T | Y | 46.3 | 30 | 8.4.2.185 |  | V | George Cherian |  | 12 | When the Number of Domains field is set to 7, the 4th paragraph specifies that seven of the domains are included in the element, but the 5th paragraph specifies that no per domain information is included in the element. They shall be consistent. | Replace the 4th paragraph and 5th paragraph as follows: --- AP sets the Number of Domains subfield in the FILS indication to 7 to indicate that more than 7 domains are available. Seven of the domains are included in the FILS indication element. a non-AP STA can obtain the information about the other domains by querying for FILS Domain Information ANQP element. | revised as per https://mentor.ieee.org/802.11/dcn/13/11-13-1311-03-00ai-fils-indication-element-comment-resolution.docx | EDITOR | 2013-11-Dallas-4 | Approved | TGai General: 2013-11-13 01:53:28Z - Resolutions and text implementing the resolutions discussed. All resolutions and iimplementations accepted by the group. TGai General: 2013-11-11 23:10:51Z - Initial suggested resolution discussed in telco on Nov. 5. Documents 11-13/1310r0 and 11-13/1311r0 contain the suggested resolutions. General comments: 6.1.2. Please categorize the resolutions as “accept”, “revised” or “reject"; Need to specify the file implementing the resolutons (inc. Version number); 6.1.4. “000”, “001”... in “FILS Security Type” table should be “0”, “1”... according to IEEE802.11 convention.. |  |  |  | 2013-11-13 19:54 | TGai General
3047 | Mitsuru Iwaoka | 198 | 1 | 10.44.5 | 91 | 24 | E | N | 91.24 | 24 | 10.44.5 |  | A | George Cherian |  | 12 | The type of IP address is indicated in Table 8-183ag, not 8-183af. | Replace 'Table 8-183af' in the last paragraph by 'Table 8-183ag (IP address type)'. | Accept | EDITOR | 2013-11-Dallas-4 | Approved | TGai General: 2013-11-13 01:53:28Z - Resolutions and text implementing the resolutions discussed. All resolutions and iimplementations accepted by the group. TGai General: 2013-11-11 23:10:51Z - Initial suggested resolution discussed in telco on Nov. 5. Documents 11-13/1310r0 and 11-13/1311r0 contain the suggested resolutions. General comments: 6.1.2. Please categorize the resolutions as “accept”, “revised” or “reject"; Need to specify the file implementing the resolutons (inc. Version number); 6.1.4. “000”, “001”... in “FILS Security Type” table should be “0”, “1”... according to IEEE802.11 convention.. |  |  |  | 2013-11-13 19:54 | TGai General
3048 | Mitsuru Iwaoka | 198 | 1 | 8.4.2.186 | 48 | 11 | E | N | 48.11 | 11 | 8.4.2.186 |  | V | Hitoshi Morioka |  | 16 | In Table 8-183ai, FILS Secure Container TLVs are identified by Type ID, but, in subclauses 8.4.2.186.1 to 8.4.2.186.6, 'TLV ID' is used. | Replace 'Type ID' in the heading row of Table 8-183ai by 'TLV ID'. | Revised. Change "TLV ID" in Figure 8-401dh, 8-401di, 8-401dk, 8-401dm and 8-401do to "Type ID". Change "Element ID" in line 57 in page 48" to "Type ID". Change "TLV ID" in line 46 in page 49, line 58 in page 50, line 42 in page 52 and line 40 in page 53 to "Type ID". | EDITOR | 2013-11-Dallas-7 | Approved | TGai General: 2013-11-14 00:02:17Z - Final review of resolutions during Wed PM2.. TGai General: 2013-11-11 23:06:03Z - Initial proposed resolutions discussed during telco on Oct. 29. Resolutions and corresponding text implementing them included in 11-13/1298r1, 11-13/1174r0, and 11-13/1294r0. General comment that "TLV" is already defined in Tgaf and that we should not reinvent the wheel but use the Tgaf definition if it suits our needs. Hitoshi will check on this. A detailed presentations on the comment resolutions will be made in Dallas.. |  |  |  | 2013-11-14 14:35 | TGai General
3049 | Mitsuru Iwaoka | 198 | 1 | 8.4.2.186.1 | 48 | 57 | E | Y | 48.57 | 57 | 8.4.2.186.1 |  | V | Hitoshi Morioka |  | 16 | In the second paragraph, 'Element ID' shall be 'TLV ID'. | Replace 'Element ID' in the 2nd paragraph by 'TLV ID'. | Revised. Change "TLV ID" in Figure 8-401dh, 8-401di, 8-401dk, 8-401dm and 8-401do to "Type ID". Change "Element ID" in line 57 in page 48" to "Type ID". Change "TLV ID" in line 46 in page 49, line 58 in page 50, line 42 in page 52 and line 40 in page 53 to "Type ID". | EDITOR | 2013-11-Dallas-7 | Approved | TGai General: 2013-11-14 00:02:17Z - Final review of resolutions during Wed PM2.. TGai General: 2013-11-11 23:06:03Z - Initial proposed resolutions discussed during telco on Oct. 29. Resolutions and corresponding text implementing them included in 11-13/1298r1, 11-13/1174r0, and 11-13/1294r0. General comment that "TLV" is already defined in Tgaf and that we should not reinvent the wheel but use the Tgaf definition if it suits our needs. Hitoshi will check on this. A detailed presentations on the comment resolutions will be made in Dallas.. |  |  |  | 2013-11-14 14:35 | TGai General
3050 | Mitsuru Iwaoka | 198 | 1 | 8.4.2.186.1 | 49 | 20 | E | Y | 49.2 | 20 | 8.4.2.186.1 |  | V | Hitoshi Morioka |  | 16 | A term 'HLP' is an acronym of 'Higher Layer Protocol'. Though, in 8.4.2.186.1, the term 'HLP' is used to denote higher layer packets. | Modify the 3rd paragraph to the last paragraph of 8.4.2.186.1 as follows: --- The value of the Length field is 12 plus the length of data after Source MAC Address including LLC/SNAP filed and HLP field. The value of Destination MAC Address field is the destination MAC address of the higher layer packet in the HLP field. The value of Source MAC Address field is the source MAC address of the higher layer packet in the HLP field. The value of LLC/SNAP field is the LLC header and SNAP header (if applicable) of the higher layer packet in the HLP field. If the LLC header is equal to 0xaa 0xaa, a 5-octet SNAP header is added, see 4.2.5. The HLP field contains the higher layer packet. | Revised. In section 8.4.2.186.1, replace "HLP" by "HLP frame" in the following places: 1. line 65 page 48 2. line 14 page 49 3. line 20 page 49 | EDITOR | 2013-11-Dallas-7 | Approved | TGai General: 2013-11-14 00:02:17Z - Final review of resolutions during Wed PM2.. TGai General: 2013-11-11 23:06:03Z - Initial proposed resolutions discussed during telco on Oct. 29. Resolutions and corresponding text implementing them included in 11-13/1298r1, 11-13/1174r0, and 11-13/1294r0. General comment that "TLV" is already defined in Tgaf and that we should not reinvent the wheel but use the Tgaf definition if it suits our needs. Hitoshi will check on this. A detailed presentations on the comment resolutions will be made in Dallas.. |  |  |  | 2013-11-14 14:35 | TGai General
3051 | Mitsuru Iwaoka | 198 | 1 | 8.4.2.186.2 | 49 | 46 | E | N | 49.46 | 46 | 8.4.2.186.2 |  | V | Hitoshi Morioka |  | 16 | A reference to TLV ID field value is not provided. | Insert the following phrase at the end of the 2nd paragraph: -- in Table 8-183ai (FILS Secure Container TLV). | Revised. Insert the following sentence in line 48 page 49: The value of the Length field is 1 plus the number of octets of all the optional fields presented after the IP Address Request Control field. | EDITOR | 2013-11-Dallas-7 | Approved | TGai General: 2013-11-14 00:02:17Z - Final review of resolutions during Wed PM2.. TGai General: 2013-11-11 23:06:03Z - Initial proposed resolutions discussed during telco on Oct. 29. Resolutions and corresponding text implementing them included in 11-13/1298r1, 11-13/1174r0, and 11-13/1294r0. General comment that "TLV" is already defined in Tgaf and that we should not reinvent the wheel but use the Tgaf definition if it suits our needs. Hitoshi will check on this. A detailed presentations on the comment resolutions will be made in Dallas.. |  |  |  | 2013-11-14 14:35 | TGai General
3052 | Mitsuru Iwaoka | 198 | 1 | 8.4.2.186.3 | 50 | 58 | E | N | 50.58 | 58 | 8.4.2.186.3 |  | V | Hitoshi Morioka |  | 16 | A reference to TLV ID field value is not provided. | Insert the following phrase at the end of the 2nd paragraph: -- in Table 8-183ai (FILS Secure Container TLV). | Revised. Insert "in Table 8-183ai (FILS Secure Container TLV)" at the end of the sentence in 49.46, 50.58 and 52.42. | EDITOR | 2013-11-Dallas-7 | Approved | TGai General: 2013-11-14 00:02:17Z - Final review of resolutions during Wed PM2.. TGai General: 2013-11-11 23:06:03Z - Initial proposed resolutions discussed during telco on Oct. 29. Resolutions and corresponding text implementing them included in 11-13/1298r1, 11-13/1174r0, and 11-13/1294r0. General comment that "TLV" is already defined in Tgaf and that we should not reinvent the wheel but use the Tgaf definition if it suits our needs. Hitoshi will check on this. A detailed presentations on the comment resolutions will be made in Dallas.. |  |  |  | 2013-11-14 14:35 | TGai General
3053 | Mitsuru Iwaoka | 198 | 1 | 8.4.2.186.4 | 52 | 42 | E | N | 52.42 | 42 | 8.4.2.186.4 |  | V | Hitoshi Morioka |  | 16 | A reference to TLV ID field value is not provided. | Insert the following phrase at the end of the 2nd paragraph: -- in Table 8-183ai (FILS Secure Container TLV). | Revised. Insert "in Table 8-183ai (FILS Secure Container TLV)" at the end of the sentence in 49.46, 50.58 and 52.42. | EDITOR | 2013-11-Dallas-7 | Approved | TGai General: 2013-11-14 00:02:17Z - Final review of resolutions during Wed PM2.. TGai General: 2013-11-11 23:06:03Z - Initial proposed resolutions discussed during telco on Oct. 29. Resolutions and corresponding text implementing them included in 11-13/1298r1, 11-13/1174r0, and 11-13/1294r0. General comment that "TLV" is already defined in Tgaf and that we should not reinvent the wheel but use the Tgaf definition if it suits our needs. Hitoshi will check on this. A detailed presentations on the comment resolutions will be made in Dallas.. |  |  |  | 2013-11-14 14:35 | TGai General
3054 | Mitsuru Iwaoka | 198 | 1 | 8.4.2.187 | 54 | 64 | T | N | 54.64 | 64 | 8.4.2.187 |  | A | Lin Cai |  | 11 | In the 5th paragraph, 'value of the ILSC' may be 'FILSC value'. | Replace 'value of the ILSC' In the 5th paragraph by 'FILSC value'. | Accept | EDITOR | 2013-11-Dallas-3 | Approved | TGai General: 2013-11-13 01:22:53Z - Resolution and corresponding contribution implementing the resolution discussed in Tue PM2 slot. Rdy for motion.. |  |  |  | 2013-11-13 19:54 | TGai General
3055 | Mitsuru Iwaoka | 198 | 1 | 8.4.2.187 | 55 | 1 | E | N | 55.01 | 1 | 8.4.2.187 |  |  | Lee Armstrong |  |  | The Figure 8-401dr specifies only 3 optional subfields, not four as specified in the 6th paragraph (p.55, line 1). | Replace 'four' by 'three' in the 6th paragraph of 8.4.2.187. |  | EDITOR | Editorial | [5 empty] | 2013-09-16 07:08 | TGai General
3056 | Mitsuru Iwaoka | 198 | 1 | 8.4.2.187 | 55 | 29 | T | Y | 55.29 | 29 | 8.4.2.187 |  | V | Lin Cai |  | 11 | A length of a ILSC Type subfield is defined as one octet in the Figure 8-401dr, though, in the Figure 8-401ds, the length of the ILSC Type subfield is only 5 bits. | Change the length of the Reserved subfield in the Figure 8-401ds (ILSC Type subfield) to 4. | Revised. Instruct the editor to apply changes as in https://mentor.ieee.org/802.11/dcn/13/11-13-1417-01-00ai-comments-resolutions-for-cids-related-to-dils.docx. We have revised it to 5 as another bit is deleted. | EDITOR | 2013-11-Dallas-3 | Approved | TGai General: 2013-11-13 01:22:53Z - Resolution and corresponding contribution implementing the resolution discussed in Tue PM2 slot. Rdy for motion.. |  |  |  | 2013-11-13 19:54 | TGai General
3057 | Mitsuru Iwaoka | 198 | 1 | 8.4.2.187 | 55 | 36 | T | Y | 55.36 | 36 | 8.4.2.187 |  | V | Lin Cai |  | 11 | The ILS User Priority MLME-parameter of the authentication or association MLME.request in the 8th paragraph shall be defined more precisely. In addition, according to the clause 11.2.2 of "2012 IEEE Standards Style Manual", the word should indicates that among several possibilities one is recommended as particularly suitable. The use of 'should' in the 8th paragraph is not adequate. | Modify the 8th paragraph as follows: --- The ILS User Priority subfield is defined in Figure 8-401dt (ILSC User Priority subfield format). A value of 1 in the ILS User Priority Bit0 indicates that STAs having HIGH PRIORITY TRAFFIC in the ILSUserPriority primitive parameter in the MLME-AUTHENTICATE.request or MLME-ASSOCIATE.request may initiate a fast link setup. A value of 1 in the ILS User Priority Bit1 indicates that STAs having LOW PRIORITY TRAFFIC in the ILSUserPriority primitive parameter in the MLME-AUTHENTICATE.request or MLME-ASSOCIATE.request may initiate a fast link setup. A value of 1 in the ILS User Priority Bit3 indicates that STAs having NO DATA TRAFFIC in the ILSUserPriority primitive parameter in the MLME-AUTHENTICATE.request or MLME-ASSOCIATE.request may initiate a fast link setup. | Revised. Instruct the editor to apply changes as in https://mentor.ieee.org/802.11/dcn/13/11-13-1417-01-00ai-comments-resolutions-for-cids-related-to-dils.docx. We have deleted the ILS User Priority MLME-parameter, because we prefer to having an objective criteria, e.g., UP, MAC addresses, etc., for differentiated link setup. | EDITOR | 2013-11-Dallas-3 | Approved | TGai General: 2013-11-13 01:22:53Z - Resolution and corresponding contribution implementing the resolution discussed in Tue PM2 slot. Rdy for motion.. |  |  |  | 2013-11-13 19:54 | TGai General
3058 | Mitsuru Iwaoka | 198 | 1 | 10.44.6.2 | 92 | 48 | T | Y | 92.48 | 48 | 10.44.6.2 |  | V | Lin Cai |  | 11 | Authentication.request or Association.request MLME Primitive' In the 2nd paragraph shall be specified more precisely. | Modify the first sentence of the 2nd paragraph as follows: --- When STA receivesMLME-AUTHENTICATE.request or MLME-ASSOCIATE.request, the STA shall check the value of the ILSUserPriority primitive parameter to determine the corresponding bits of ILS User Priority subfield (Figure 8-401dt (ILS User Priority subfield format)). | Revised. Instruct the editor to apply changes as in https://mentor.ieee.org/802.11/dcn/13/11-13-1417-01-00ai-comments-resolutions-for-cids-related-to-dils.docx. We have re-written the paragraph in 10.44.6.2, and the original sentence no longer exists in the revised text. | EDITOR | 2013-11-Dallas-3 | Approved | TGai General: 2013-11-13 01:22:53Z - Resolution and corresponding contribution implementing the resolution discussed in Tue PM2 slot. Rdy for motion.. |  |  |  | 2013-11-13 19:54 | TGai General
3059 | Mitsuru Iwaoka | 198 | 1 | 10.44.6.2 | 92 | 51 | T | Y | 92.51 | 51 | 10.44.6.2 |  | A | Lin Cai |  | 11 | In subclause 6.3.5.2 (MLME-AUTHENTICATE.request) and 6.3.7.2 (MLME-ASSOCIATE.request), ILSUserPriority primitive parameter is defined as an Enumeration type. A STA cannot indicate that it has more than one type of traffic. A condition described in the last sentence of the 2nd paragraph (p.92, line 51) is never satisfied.. | Delete the last sentence of the 2nd paragraph. | Accept | EDITOR | 2013-11-Dallas-3 | Approved | TGai General: 2013-11-13 01:22:53Z - Resolution and corresponding contribution implementing the resolution discussed in Tue PM2 slot. Rdy for motion.. |  |  |  | 2013-11-13 19:54 | TGai General
3060 | Mitsuru Iwaoka | 198 | 1 | 8.4.2.187 | 55 | 54 | E | N | 55.54 | 54 | 8.4.2.187 |  | A | Lin Cai |  | 11 | The caption of the Figure 8-401dt shall be 'ILS User Priority subfield format', not 'ILSC ..'. | Change the caption of the Figure 8-401dt to 'ILS User Priority subfield format'. | Accept | EDITOR | 2013-11-Dallas-3 | Approved | TGai General: 2013-11-13 01:22:53Z - Resolution and corresponding contribution implementing the resolution discussed in Tue PM2 slot. Rdy for motion.. |  |  |  | 2013-11-13 19:54 | TGai General
3061 | Mitsuru Iwaoka | 198 | 1 | 10.44.6.1 | 92 | 5 | E | Y | 92.05 | 5 | 10.44.6.1 |  |  | Lee Armstrong |  |  | In the Figure 8-401dt, "ILS User Priority Bit0", "ILS User Priority Bit1" and "ILS User Priority Bit2" are defined. In subclause 10.44.6, they are referred as "ILS UP bit 0", "ILS UP bit 1" and " "ILS UP bit 2" correspondingly. | Replace "ILS UP" by "ILS User Priority". |  | EDITOR | Editorial | [5 empty] | 2013-09-16 07:08 | TGai General
3062 | Mitsuru Iwaoka | 198 | 1 | 8.4.2.187 | 56 | 52 | E | N | 56.52 | 52 | 8.4.2.187 |  | A | Lin Cai |  | 11 | The Figure 8-183dv (ILS Synchronization subfield) is not referred any mode. | Remove the Figure 8-183dv. | Accept | EDITOR | 2013-11-Dallas-3 | Approved | TGai General: 2013-11-13 01:22:53Z - Resolution and corresponding contribution implementing the resolution discussed in Tue PM2 slot. Rdy for motion.. |  |  |  | 2013-11-13 19:54 | TGai General
3063 | Mitsuru Iwaoka | 198 | 1 | 8.4.2.187 | 56 | 62 | E | N | 56.62 | 62 | 8.4.2.187 |  |  | Lee Armstrong |  |  | In line 62 of page 56, spaces are missing in "Burstysubfield" and "aburst". | Insert spaces as "Bursty subfield" and "a burst". |  | EDITOR | Editorial | [5 empty] | 2013-09-16 07:08 | TGai General
3064 | Mitsuru Iwaoka | 198 | 1 | 8.4.2.186 | 48 | 43 | T | Y | 48.43 | 43 | 8.4.2.186 |  | V | Hitoshi Morioka |  | 16 | The length of a FILS HLP wrapped data TLV may be larger than 255. A FILS Secure Container may require fragmentation using Fragment IEs. | 1) Insert a following new text at the end of subclause 8.4.2.186 (Page 48, Line 43). --- A FILS HLP wrapped data TLV may not fit into a single element, and therefore the FILS HLP wrapped data TLV may require fragmentation using Fragment IEs (see 8.4.2.189 (Fragment IE)). 2) Insert a following new row to the Table 8-183ak (IEs that may be fragmented) (Page 58, Line 38). --- FILS Secure Container element ¦ <ANA> | Revised. 1) Insert a following new text at the end of subclause 8.4.2.186 (Page 48, Line 43). --- If a FILS Secure Container TLV is too large to fit into a single element, the FILS Secure Container element is fragmented by using the Fragment elements (see 8.4.2.189 (Fragment element)). 2) Insert a following new row to the Table 8-183ak (IEs that may be fragmented) (Page 58, Line 38). --- FILS Secure Container element ¦ <ANA> | EDITOR | 2013-11-Dallas-7 | Approved | TGai General: 2013-11-14 00:02:17Z - Final review of resolutions during Wed PM2.. TGai General: 2013-11-11 23:06:03Z - Initial proposed resolutions discussed during telco on Oct. 29. Resolutions and corresponding text implementing them included in 11-13/1298r1, 11-13/1174r0, and 11-13/1294r0. General comment that "TLV" is already defined in Tgaf and that we should not reinvent the wheel but use the Tgaf definition if it suits our needs. Hitoshi will check on this. A detailed presentations on the comment resolutions will be made in Dallas.. |  |  |  | 2013-11-14 14:35 | TGai General
3065 | Mitsuru Iwaoka | 198 | 1 | 8.4.4 | 59 | 28 | E | N | 59.28 | 28 | 8.4.4 |  |  | Lee Armstrong |  |  | In Table 8-192, Info ID '276' is already used by 'FILS Domain Information'. The reserved value shall start from 277. | Modify the Info ID of Reserved row in Table 8-192 to '277 - 56796'. |  | EDITOR | Editorial | [5 empty] | 2013-09-16 07:08 | TGai General
3066 | Mitsuru Iwaoka | 198 | 1 | 8.4.4.22 | 61 | 39 | E | N | 61.39 | 39 | 8.4.4.22 |  |  | George Cherian |  |  | A Domain information field is defined in Figure 8-401df, not 8-401de. | Replace "Figure 8-401de (FILS Information field definition)" by "Figure 8-401df (Domain information field)" in line 39 of page 61. |  | TGai General | [6 empty] | 2013-11-14 15:17 | TGai General
3067 | Mitsuru Iwaoka | 198 | 1 | 8.4.4.23 | 62 | 11 | E | N | 62.11 | 11 | 8.4.4.23 |  |  | Lin Cai |  |  | In Figure 8-456c, size of field is defined as octets. | Replace 'octets or bits?' in Figure 8-456c by 'octets'. |  | TGai General | [6 empty] | 2013-09-16 15:51 | TGai General
3068 | Mitsuru Iwaoka | 198 | 1 | 8.5.24.1 | 68 | 5 | E | N | 68.05 | 5 | 8.5.24.1 |  | V | George Cherian |  | 12 | The last sentence of the 1st paragraph of 8.5.24.1 specifies as the Higher Layer packets are defined in section 8.5.24.1. This is a circular definition. | Modify the last sentence of the 1st paragraph as follows: --- The Higher Layer encapsulation frame format is defined in Table 8-502k (FILS higher layer encapsulation frame format). | Revised as per https://mentor.ieee.org/802.11/dcn/13/11-13-1358-03-00ai-comment-resolution-on-ip-address-assignment.docx | EDITOR | 2013-11-Dallas-4 | Approved | TGai General: 2013-11-13 01:53:28Z - Resolutions and text implementing the resolutions discussed. All resolutions and iimplementations accepted by the group. TGai General: 2013-11-11 23:10:51Z - Initial suggested resolution discussed in telco on Nov. 5. Documents 11-13/1310r0 and 11-13/1311r0 contain the suggested resolutions. General comments: 6.1.2. Please categorize the resolutions as “accept”, “revised” or “reject"; Need to specify the file implementing the resolutons (inc. Version number); 6.1.4. “000”, “001”... in “FILS Security Type” table should be “0”, “1”... according to IEEE802.11 convention.. |  |  |  | 2013-11-13 19:54 | TGai General
3069 | Mitsuru Iwaoka | 198 | 1 | 8.4.2.177 | 41 | 10 | E | N | 41.1 | 10 | 8.4.2.177 |  |  | Lee Armstrong |  |  | According to the clause 2.1.1 of the 802.11 Style Guide (11-09/1034r7), it is better add bit labels (B0, B1, ..) to a bit-aligned figure like a Figure 8-401cu. | Add bit labels such as B0, B1, .. to the Figure 8-401cu, the Figure 8-401cv, the Figure 8-401dj, the Figure 8-401dl, the Figure 8-401dn, the Figure 8-401ds, the Figure 8-401dt, the Figure 8-502l, the Figure 8-502k. |  | EDITOR | Editorial | [5 empty] | 2013-09-16 07:08 | TGai General
3070 | Mitsuru Iwaoka | 198 | 1 | 8.4.2.176 | 39 | 54 | E | N | 39.54 | 54 | 8.4.2.176 |  |  | Lee Armstrong |  |  | According to the clause 2.11 of the 802.11 Style Guide (11-09/1034r7), Most words created from a prefix and a word should not include a hyphen, such as 'non-zero'. | Replace all 'non-zero' by 'nonzero' throughout the document. |  | EDITOR | Editorial | [5 empty] | 2013-09-16 07:08 | TGai General
3071 | Mitsuru Iwaoka | 198 | 1 | 8.4.2.185 | 46 | 38 | E | N | 46.38 | 38 | 8.4.2.185 |  |  | Lee Armstrong |  |  | According to the clause 2.3 of the 802.11 Style Guide (11-09/1034r7), the verb "set" should only be used when describing how a field obtains a value. The last sentence of 6th paragraph of subclause 8.4.2.185 conflicts this rule. | Change the last sentence of 6th paragraph of 8.4.2.185 as follows: -- The STA shall use ANQP to obtain domain information if B5-B7 has a value of 7. |  | EDITOR | Editorial | [5 empty] | 2013-09-16 07:08 | TGai General
3072 | Mitsuru Iwaoka | 198 | 1 | 8.4.2.185 | 46 | 65 | E | N | 46.65 | 65 | 8.4.2.185 |  |  | Lee Armstrong |  |  | According to the clause 2.3 of the 802.11 Style Guide (11-09/1034r7), the verb "set" should only be used when describing how a field obtains a value. The last sentence of 7th paragraph of subclause 8.4.2.185 conflicts this rule. | Change the last sentence of 6th paragraph of 8.4.2.185 as follows: -- The domain information field is only present when EAP-RP is used, i.e., when FILS security type has a value of "00" or "01". |  | EDITOR | Editorial | [5 empty] | 2013-09-16 07:08 | TGai General
3073 | Mitsuru Iwaoka | 198 | 1 | 8.4.2.186.3 | 51 | 13 | E | N | 51.13 | 13 | 8.4.2.186.3 |  |  | Lee Armstrong |  |  | According to the clause 2.3 of the 802.11 Style Guide (11-09/1034r7), the verb "set" should only be used when describing how a field obtains a value. Also, a "noun" part is required for noun phrase (2.8.3). The 4th paragraph to the 9th paragraph of subclause 8.4.2.186.3 conflict these rules. | Change the 4th paragraph to the 9th paragraph of 8.4.2.186.3 as follows: --- An AP sets IPv4 Assigned subfield to 1 if Assigned IPv4 address filed, Gateway IPv4 address filed and IPv4 Gateway MAC Address filed are included in the TLV and sets it to 0 otherwise. An AP sets Subnet mask included subfield to 1 if IPv4 Assigned subfield is 1 and if the Subnet mask filed is included in the TLV for the Assigned IPv4 address and sets it to 0 otherwise. An AP sets IPv6 Assigned subfield to 1 if Assigned IPv6 address filed, Gateway IPv6 address filed and IPv6 Gateway MAC Address filed are included in the TLV and sets it to 0 otherwise. An AP sets Prefix Length included subfield to 1 if IPv6 Assigned subfield is 1 and if the prefix length filed is included in the TLV for the Assigned IPv6 address and sets it to 0 otherwise. An AP sets TTL IPv4 included subfield to 1 if IPv4 Assigned subfield is 1 and the TTL IPv4 filed is included in the TLV. If this field is 0, and if IPv4 Assigned subfield is 1, then the IPv4 is assumed to be valid during the entire time of Association with the AP. An AP sets TTL IPv6 included subfield to 1 if IPv6 Assigned subfield is 1 and the TTL IPv6 filed is included in the TLV. If this field is 0, and if IPv6 Assigned subfield is 1, then the IPv6 is assumed to be valid during the entire time of Association with the AP. |  | EDITOR | Editorial | [5 empty] | 2013-09-16 07:08 | TGai General
3074 | Mitsuru Iwaoka | 198 | 1 | 8.4.2.163.2 | 50 | 15 | E | N | 50.15 | 15 | 8.4.2.163.2 |  |  | Lee Armstrong |  |  | According to the clause 2.9 of the 802.11 Style Guide (11-09/1034r7), values shall be shown as digits when representing the value of fields. | Replace '0' by 0, and replace '1' by 1 in subclause 8.4.2.163.2 to 8.4.2.163.6. |  | EDITOR | Editorial | [5 empty] | 2013-09-16 07:08 | TGai General
3075 | Mitsuru Iwaoka | 198 | 1 | 10.25.3.2.1 | 86 | 35 | E | N | 86.35 | 35 | 10.25.3.2.1 |  | A | Lin Cai |  | 13 | In the 2nd sentence of the 1st paragraph, it is not clear whether a STA is permitted or recommended to use the stored ANQP information. | Modify the 2nd sentence of the 1st paragraph as follows: --- If the current received ANQP configuration sequence number equals to the stored value of ANQP configuration sequence number associated with the corresponding BSSID, HESSID, or SSID of the AP, the STA should use the stored ANQP information without initiating an ANQP query request to the AP. | Accept | EDITOR | 2013-11-Dallas-5 | Approved | TGai General: 2013-11-13 02:21:01Z - Discussed proposed resoluions and associated text implementing the resolutions in Monday AM1 Slot. No objections to accept. Revisted in Tue PM2 slot to verify that people do not have any additional comments after having reviewed the proposed resolutions. No further comments. Rdy for motion. |  |  |  | 2013-11-13 19:54 | TGai General
3076 | Mitsuru Iwaoka | 198 | 1 | 10.1.4.3 | 69 | 62 | E | Y | 69.62 | 62 | 10.1.4.3 |  |  | Lee Armstrong |  |  | In the 1st paragraph of page 1, this amendment is said to be based on IEEE 802.11mc/D1.0. Though, a base text of subclause 10.1.4.3 is based on IEEE Std 802.11-2012, not 802.11mc/D1.0. | Update the base text of 10.1.4.3 to the text of IEEE 802.11mc D1.0 (or D1.5). |  | EDITOR | Editorial | [5 empty] | 2013-09-16 07:08 | TGai General
3077 | Mitsuru Iwaoka | 198 | 1 | 10.1.4.3.10 | 77 | 61 | E | N | 77.61 | 61 | 10.1.4.3.10 |  |  | Lee Armstrong |  |  | The AP Configuration Change Count element is defined in 8.4.2.184, not 8.4.2.185. | Replace '8.4.2.185' at the following positions by '8.4.2.184 (AP Configuration Change Count element)'. - in line 61 of page 77 - in line 6 of page 78 |  | EDITOR | Editorial | [5 empty] | 2013-09-16 07:08 | TGai General
3078 | Mitsuru Iwaoka | 198 | 1 | B |  |  | T | Y | 108.01 |  | B |  |  | Hitoshi Morioka |  |  | It is necessary to define Annex B PICS proforma. | Insert a new text to Annex B to define PICS proforma of FILS Capable STA. |  | TGai General | [6 empty] | 2013-11-14 15:33 | TGai General
3079 | Nehru Bhandaru | 198 | 1 |  | 7 |  | T | N | 7 |  | 4.10.3.6 |  |  | Rob Sun |  |  | 4.10.3.6 AKM operations using FILS and TTP Doesn't assocation also establish GTKSA in FILS? Should be mentioned for completeness. |  |  | TGai General | [6 empty] | 2013-11-14 15:03 | TGai General
3080 | Nehru Bhandaru | 198 | 1 |  | 28 |  | E | N | 28 |  | 8.3.3.8 |  |  | Hitoshi Morioka |  |  | 8.3.3.6 vs. 8.3.3.8 Element of order 10 is called FILS secure container in one and Higher Layer encapsulation in another. Aren't they the same? |  |  | TGai General | [6 empty] | 2013-11-14 15:08 | TGai General
3081 | Nehru Bhandaru | 198 | 1 |  | 58 |  | E | N | 58 |  |  |  |  | Lee Armstrong |  |  | 8.4.2.189.2 editorial - second para 'do not either follow another ...' should be 'do not follow either another ...'? |  |  | EDITOR | Editorial | [5 empty] | 2013-09-16 07:08 | TGai General
3082 | Nehru Bhandaru | 198 | 1 |  | 80 |  | T | N | 80 |  | 10.3.2 |  | J | Rob Sun |  | 19 | Figure 10.6 - Relationship between state an services It appears that 'unsuccessful association, disassocation of non-AP FILS STA ' transition is from state 4. It should be from top of state 4, like the non-FILS case. |  | Reject It wouldn't matter where the arrows is from int the drawing, would not cause mis-conception | EDITOR | 2013-11-Dallas-11 | Approved | TGai General: 2013-11-14 17:02:55Z - Final Discussion in Thursday AM1; ready for motion. |  |  |  | 2013-11-14 18:34 | TGai General
3083 | Nehru Bhandaru | 198 | 1 |  | 83 |  | E | N | 83 |  |  |  | V | Lee Armstrong |  | 19 | 10.3.4.2 Editorial missing space in 'authenticationprocedure' |  | TGai General: 2013-11-14 17:10:32Z - Revised: adopt changes as shown in 11-13/1330r2. | EDITOR | 2013-11-Dallas-11 | Approved | TGai General: 2013-11-14 17:10:32Z - Revised: adopt changes as shown in 11-13/1330r2. |  |  |  | 2013-11-14 18:34 | TGai General
3084 | Nehru Bhandaru | 198 | 1 |  | 92 |  | E | N | 92 |  |  |  | A | Editor |  | 8 | 10.44.6.2 Editorial - line 63, p92 - last is redundant 'last 5 LSBs' should be '5 LSBs'? |  | ACCEPTED (EDITOR: 2013-09-16 08:59:15Z) In D1.1 | EDITOR | 2013-09-Nanjing-01 | Approved | TGai General: 2013-09-19 02:33:21Z - All resulting changes reflected in Tgai Draft 1.1. |  |  |  | 2013-09-19 08:57 | TGai General
3085 | Nehru Bhandaru | 198 | 1 |  | 97 |  | T | N | 97 |  | 11.5.1.3.2 |  |  | George Cherian |  |  | 11.5.1.3.2 - p97 - re: FILS authentication w/ multiple APs Is there a time limit after authentication before which association/key confirmation must occur? If not how do you guarantee the freshness of nonces exchanged by former and used in the latter. |  |  | TGai General | [6 empty] | 2013-11-14 15:27 | TGai General
3086 | Nehru Bhandaru | 198 | 1 |  | 103 |  | T | N | 103 |  | 11.11.2.3 |  |  | Rob Sun |  |  | 11.11.2.3 - p103 To account for 256-bit keys introduced in 11aci (Draft 5?), I think length of KEK2 should at least be the length of encryption key derived from TK, and not 128 bits. |  |  | TGai General | [6 empty] | 2013-11-14 15:29 | TGai General
3087 | Nehru Bhandaru | 198 | 1 |  | 104 |  | T | N | 104 |  | 11.11.2.4 |  |  | Rob Sun |  |  | 11.11.2.4 - line 65, p104 Key-Auth' = HMAC(KCK,...) that should be KCK2, and not KCK |  |  | TGai General | [6 empty] | 2013-11-14 15:30 | TGai General
3088 | Nehru Bhandaru | 198 | 1 |  | 106 |  | T | N | 106 |  | 11.11.2.5 |  |  | Rob Sun |  |  | 11.11.2.5 AEAD scheme Assuming 11ac gets done before 11ai, references to AES-128 should be adjusted to take into account 256-bit keys. |  |  | TGai General | [6 empty] | 2013-11-14 15:32 | TGai General
3089 | Paul Lambert | 198 | 1 | 11.11.2.5 | 106 | 47 | T | Y | 106.47 | 47 | 11.11.2.5 |  |  | Rob Sun |  |  | The usage of the CCM algorithm prevents any future extensions or fragmentation approaches in this part of IEEE 802.11 | adopt solution in .: IEEE 802.11-13/0806r2 or deine the usage of the nonce values as counters |  | TGai General | Security | [5 empty] | 2013-09-16 10:01 | TGai General
3090 | Ping Fang | 198 | 1 | 3.1 | 3 | 10 | E | N | 3.1 | 10 | 3,1 |  | A | Editor |  | 8 | Definition of AEAD is supposed to be regular font | Change the font to regular | ACCEPTED (EDITOR: 2013-09-16 10:05:17Z)In D1.1 | EDITOR | 2013-09-Nanjing-01 | Approved | TGai General: 2013-09-19 02:33:21Z - All resulting changes reflected in Tgai Draft 1.1. |  |  |  | 2013-09-19 08:57 | TGai General
3091 | Ping Fang | 198 | 1 | 3.1 | 3 | 24 | E | N | 3.24 | 24 | 3,1 |  | A | Editor |  | 8 | fast initial link setup (FILS) is supposed to be bold | Change the font to bold | ACCEPTED (EDITOR: 2013-09-16 11:25:45Z)In D1.1 | EDITOR | 2013-09-Nanjing-01 | Approved | TGai General: 2013-09-19 02:33:21Z - All resulting changes reflected in Tgai Draft 1.1. |  |  |  | 2013-09-19 08:57 | TGai General
3092 | Ping Fang | 198 | 1 | 3.1 | 3 | 28 | E | N | 3.28 | 28 | 3,1 |  | A | Editor |  | 8 | fast initial link setup category (FILSC) is supposed to be bold | Change the font to bold | ACCEPTED (EDITOR: 2013-09-16 11:28:47Z)In D1.1 | EDITOR | 2013-09-Nanjing-01 | Approved | TGai General: 2013-09-19 02:33:21Z - All resulting changes reflected in Tgai Draft 1.1. |  |  |  | 2013-09-19 08:57 | TGai General
3093 | Ping Fang | 198 | 1 | 3.1 | 3 | 31 | E | N | 3.31 | 31 | 3,1 |  | A | Editor |  | 8 | higher layer: | Change the font to bold | ACCEPTED (EDITOR: 2013-09-16 11:30:34Z)In D1.1 | EDITOR | 2013-09-Nanjing-01 | Approved | TGai General: 2013-09-19 02:33:21Z - All resulting changes reflected in Tgai Draft 1.1. |  |  |  | 2013-09-19 08:57 | TGai General
3094 | Ping Fang | 198 | 1 | 6.3.3.3.2 | 10 | 19 | T | N | 10.19 | 19 | 6.3.3.3.2 |  | A | Jarkko Kneckt |  | 18 | the condition is not quite clear for "When a specific BSSID is indicated in the MLMESCAN.request, the AP ConfigurationChangeCount associated with the stored configuration of the AP is optionally provided. When dot11FILSActivated is true" | Change to "When a specific BSSID is indicated in the MLMESCAN.request and dot11FILSActivated is true, the AP ConfigurationChangeCount associated with the stored configuration of the AP is optionally provided" | Accept | EDITOR | 2013-11-Dallas-9 | Approved | TGai General: 2013-11-14 02:40:47Z - Preparation of motion tab after review of resolutions during Wed. PM1. TGai General: 2013-11-11 22:00:27Z - Discussed proposed resolutions during telecons on Oct. 8 & Oct. 15. Corresponding resolutions and text implementing the resolutions are contained in 11-13/1269r0 and in 11-13/1269r0 Feedback requested from the group to come up with a final revision for the next face-to-face meeting.. |  |  |  | 2013-11-14 14:41 | TGai General
3095 | Ping Fang | 198 | 1 | 6.3.3.3.2 | 12 | 9 | E | N | 12.09 | 9 | 6.3.3.3.2 |  | A | Editor |  | 8 | change 0 - 32 to 0 - 32. | change as comment | ACCEPTED (EDITOR: 2013-09-18 09:19:23Z)In D1.1 | EDITOR | 2013-09-Nanjing-01 | Approved | TGai General: 2013-09-19 02:33:21Z - All resulting changes reflected in Tgai Draft 1.1. |  |  |  | 2013-09-19 08:57 | TGai General
3096 | Ping Fang | 198 | 1 | 6.3.3.3.2 | 12 | 39 | E | N | 12.39 | 39 | 6.3.3.3.2 |  |  | Lee Armstrong |  |  | Missed cross-reference for 8.4.2.185 | Add cross-reference for 8.4.2.185 |  | EDITOR | Editorial | [5 empty] | 2013-09-16 07:08 | TGai General
3097 | Ping Fang | 198 | 1 | 6.3.3.3.2 | 12 | 39 | E | N | 12.39 | 39 | 6.3.3.3.2 |  |  | Lee Armstrong |  |  | Remove the redundant "The information related to FILS" | Change as comment |  | EDITOR | Editorial | [5 empty] | 2013-09-16 07:08 | TGai General
3098 | Ping Fang | 198 | 1 | 6.3.7.2.2 | 16 | 25 | E | N | 16.25 | 25 | 6.3.7.2.2 |  |  | Lee Armstrong |  |  | Capabilties --> Capabilities | Chagne as commented |  | EDITOR | Editorial | [5 empty] | 2013-09-16 07:08 | TGai General
3099 | Ping Fang | 198 | 1 | 6.3.7.3.2 | 18 | 13 | E | N | 18.13 | 13 | 6.3.7.3.2 |  |  | Lee Armstrong |  |  | Change "Uused" to "Used" | change as comment |  | EDITOR | Editorial | [5 empty] | 2013-09-16 07:08 | TGai General
3100 | Ping Fang | 198 | 1 | 6.3.7.3.2 | 18 | 17 | E | N | 18.17 | 17 | 6.3.7.3.2 |  |  | Lee Armstrong |  |  | Change "Uused" to "Used" | change as comment |  | EDITOR | Editorial | [5 empty] | 2013-09-16 07:08 | TGai General
3101 | Ping Fang | 198 | 1 | 6.3.7.3.2 | 18 | 7 | T | N | 18.07 | 7 | 6.3.7.3.2 |  | V | Hitoshi Morioka |  | 16 | The type of FILSHLPWrappedData, FILSIPAddressRequestData and FILSDNSInformationData in tables of Sectin 6 are all "As defined in frame format" , but this is not quite clear | Fix the problem | Revised. Replace the name "FILSIPAddressAssignmentData" with "FILSIPAddressRequestData" in the table in 6.3.8.4.2. Replace the "Valid range" description of FILSIPAddressRequestData with "As defined in 8.4.2.186.2 (FILS IP address request TLV)" in the table in 6.3.8.4.2. Replace the "Description" of FILSIPAddressRequestData with "Used to request an IP address. The request may be for a any new IP address or a specified IP address. The parameter is present only if have if dot11FILSActivated is true" in the table in 6.3.8.4.2. Replace the type description of FILSHLPWrappedData with "sequence of TLVs" in 6.3.7.2.2, 6.3.7.3.2, 6.3.7.4.2, 6.3.7.5.2, 6.3.8.2.2, 6.3.8.3.2, 6.3.8.4.2 and 6.3.8.5.2. Replace the type description of FILSIPAddressRequestData with "sequence of TLVs" in 6.3.7.2.2, 6.3.7.4.2, 6.3.8.2.2, and 6.3.8.4.2. Replace the type description of FILSIPAddressAssignementData with "sequence of TLVs" in 6.3.7.3.2, 6.3.7.5.2, 6.3.8.3.2, and 6.3.8.5.2. Replace the type description of FILSDNSInformationData with "sequence of TLVs" in 6.3.7.3.2, 6.3.7.5.2, 6.3.8.3.2, and 6.3.8.5.2. Replace the "Valid range" description of FILSWrappedData with "As defined in 8.4.2.188 (FILS Wrapped Data element)" in 6.3.5.3.2 and 6.3.5.5.2. | EDITOR | 2013-11-Dallas-7 | Approved | TGai General: 2013-11-14 00:02:17Z - Final review of resolutions during Wed PM2.. TGai General: 2013-11-11 23:06:03Z - Initial proposed resolutions discussed during telco on Oct. 29. Resolutions and corresponding text implementing them included in 11-13/1298r1, 11-13/1174r0, and 11-13/1294r0. General comment that "TLV" is already defined in Tgaf and that we should not reinvent the wheel but use the Tgaf definition if it suits our needs. Hitoshi will check on this. A detailed presentations on the comment resolutions will be made in Dallas.. |  |  |  | 2013-11-14 14:35 | TGai General
3102 | Ping Fang | 198 | 1 | 6.3.8.2.2 | 21 | 21 | E | N | 21.21 | 21 | 6.3.8.2.2 |  |  | Lee Armstrong |  |  | Remove the redundant "any" | change as comment |  | EDITOR | Editorial | [5 empty] | 2013-09-16 07:08 | TGai General
3103 | Ping Fang | 198 | 1 | 8.3.3.5 | 27 | 13 | T | N | 27.13 | 13 | 8.3.3.5 |  | A | George Cherian |  | 12 | The conditions for FILS Public Key to be present is not quite clear with two sentences in the notes | change "Present if a TTP is not used for FILS authentication. Included when dot11FILSActivated is True." to " Present if dot11FILSActivated is True and a TTP is not used for FILS authentication" | Accept | EDITOR | 2013-11-Dallas-4 | Approved | TGai General: 2013-11-13 01:53:28Z - Resolutions and text implementing the resolutions discussed. All resolutions and iimplementations accepted by the group. TGai General: 2013-11-11 23:10:51Z - Initial suggested resolution discussed in telco on Nov. 5. Documents 11-13/1310r0 and 11-13/1311r0 contain the suggested resolutions. General comments: 6.1.2. Please categorize the resolutions as “accept”, “revised” or “reject"; Need to specify the file implementing the resolutons (inc. Version number); 6.1.4. “000”, “001”... in “FILS Security Type” table should be “0”, “1”... according to IEEE802.11 convention.. |  |  |  | 2013-11-13 19:54 | TGai General
3104 | Ping Fang | 198 | 1 | 8.3.3.5 | 27 | 17 | T | N | 27.17 | 17 | 8.3.3.5 |  |  | George Cherian |  |  | The conditions for FILS Key Confirmation to be present is not quite clear with two sentences in the notes | change Present if FILS authentication is used. Included when dot11FILSActivated is True." to " Present if dot11FILSActivated is True and FILS authentication is used" |  | TGai General | Security |  | TGai General: 2013-11-11 23:10:51Z - Initial suggested resolution discussed in telco on Nov. 5. Documents 11-13/1310r0 and 11-13/1311r0 contain the suggested resolutions. General comments: 6.1.2. Please categorize the resolutions as “accept”, “revised” or “reject"; Need to specify the file implementing the resolutons (inc. Version number); 6.1.4. “000”, “001”... in “FILS Security Type” table should be “0”, “1”... according to IEEE802.11 convention.. |  |  |  | 2013-11-11 23:11 | TGai General
3105 | Ping Fang | 198 | 1 | 8.3.3.10 | 30 | 45 | E | N | 30.45 | 45 | 8.3.3.10 |  |  | Lee Armstrong |  |  | Remove redundant (Sending a probe response) | change as comment |  | EDITOR | Editorial | [5 empty] | 2013-09-16 07:08 | TGai General
3106 | Ping Fang | 198 | 1 | 8.4.2.1 | 36 | 7 | E | N | 36.07 | 7 | 8.4.2.1 |  |  | Lee Armstrong |  |  | Missed cross-reference for FILS Identity | Add cross-reference for FILS Identity |  | EDITOR | Editorial | [5 empty] | 2013-09-16 07:08 | TGai General
3107 | Ping Fang | 198 | 1 | 8.4.2.1 | 36 | 9 | E | N | 36.09 | 9 | 8.4.2.1 |  |  | Lee Armstrong |  |  | Missed cross-reference for FILS Wrapped Data | Add cross-reference for FILS Wrapped Data |  | EDITOR | Editorial | [5 empty] | 2013-09-16 07:08 | TGai General
3108 | Ping Fang | 198 | 1 | 8.4.2.26 | 37 | 35 | E | N | 37.35 | 35 | 8.4.2.26 |  |  | Lee Armstrong |  |  | Table 9-103 is supposed to be Table 8-103 | change Table 9-103 to Table 8-103 |  | EDITOR | Editorial | [5 empty] | 2013-09-16 07:08 | TGai General
3109 | Ping Fang | 198 | 1 | 8.4.2.175 | 37 | 62 | T | N | 37.62 | 62 | 8.4.2.175 |  | V | Lin Cai |  | 13 | The current version number of the ANQP configuration set itself doesn't imply any changes, and only implies changes from previous version number. | Delete the subclause of "which indicates a change in the ANQP configuration set" | Revised. Add text to clarify.See Submission Doc:https://mentor.ieee.org/802.11/dcn/13/11-13-1373-00-00ai-proposed-normative-text-for-comments-resolution-related-to-anqp-sequence-number.docx | EDITOR | 2013-11-Dallas-5 | Approved | TGai General: 2013-11-13 02:21:01Z - Discussed proposed resoluions and associated text implementing the resolutions in Monday AM1 Slot. No objections to accept. Revisted in Tue PM2 slot to verify that people do not have any additional comments after having reviewed the proposed resolutions. No further comments. Rdy for motion. |  |  |  | 2013-11-13 19:54 | TGai General
3110 | Ping Fang | 198 | 1 | 8.4.2.175 | 38 | 8 | T | N | 38.08 | 8 | 8.4.2.175 |  | V | Lin Cai |  | 13 | The name for the Figure 8-401co is GAS Configuration Sequence Number element, but it is not same as the section name of ANQP Configuration Sequence Number element | change GAS Configuration Sequence Number element to ANQP Configuration Sequence Number element format | Revised. Add clarifying text. See Submission Doc:https://mentor.ieee.org/802.11/dcn/13/11-13-1373-00-00ai-proposed-normative-text-for-comments-resolution-related-to-anqp-sequence-number.docx | EDITOR | 2013-11-Dallas-5 | Approved | TGai General: 2013-11-13 02:21:01Z - Discussed proposed resoluions and associated text implementing the resolutions in Monday AM1 Slot. No objections to accept. Revisted in Tue PM2 slot to verify that people do not have any additional comments after having reviewed the proposed resolutions. No further comments. Rdy for motion. |  |  |  | 2013-11-13 19:54 | TGai General
3111 | Ping Fang | 198 | 1 | 8.4.2.175 | 38 | 14 | T | N | 38.14 | 14 | 8.4.2.175 |  | V | Lin Cai |  | 13 | The current version number of the ANQP configuration set itself doesn't imply any changes, and only implies changes from previous version number. | Delete the subclause of "that represents a change to the ANQP configuration set" | Revised. Add clarifying text. See Submission Doc:https://mentor.ieee.org/802.11/dcn/13/11-13-1373-00-00ai-proposed-normative-text-for-comments-resolution-related-to-anqp-sequence-number.docx | EDITOR | 2013-11-Dallas-5 | Approved | TGai General: 2013-11-13 02:21:01Z - Discussed proposed resoluions and associated text implementing the resolutions in Monday AM1 Slot. No objections to accept. Revisted in Tue PM2 slot to verify that people do not have any additional comments after having reviewed the proposed resolutions. No further comments. Rdy for motion. |  |  |  | 2013-11-13 19:54 | TGai General
3112 | Ping Fang | 198 | 1 | 8.4.2.175 | 38 | 16 | T | N | 38.16 | 16 | 8.4.2.175 |  | A | Lin Cai |  | 13 | The ANQP configuration sequence number changes when the ANQP Configuration set changes or values change, not element. | delete "element" | Accept | EDITOR | 2013-11-Dallas-5 | Approved | TGai General: 2013-11-13 02:21:01Z - Discussed proposed resoluions and associated text implementing the resolutions in Monday AM1 Slot. No objections to accept. Revisted in Tue PM2 slot to verify that people do not have any additional comments after having reviewed the proposed resolutions. No further comments. Rdy for motion. |  |  |  | 2013-11-13 19:54 | TGai General
3113 | Ping Fang | 198 | 1 | 8.4.2.177 | 42 | 34 | E | N | 42.34 | 34 | 8.4.2.177 |  | A | Editor | 11-13/1206r2 | 9 | is0 -> is 0 | Chagne as commented | ACCEPTED (TGai General: 2013-09-19 11:46:42Z) | EDITOR | Editorial | Approved | TGai General: 2013-09-19 07:40:35Z - Díscussion of https://mentor.ieee.org/802.11/dcn/13/11-13-1206-02-00ai-text-for-8-4-2-177.docx Detailed walk through the document during session. On-screen edits are reflected in rev3 of the document: https://mentor.ieee.org/802.11/dcn/13/11-13-1206-03-00ai-text-for-8-4-2-177.docx. |  |  |  | 2013-09-19 11:47 | TGai General
3114 | Ping Fang | 198 | 1 | 8.4.2.185 | 46 | 20 | T | N | 46.2 | 20 | 8.4.2.185 |  | V | George Cherian |  | 12 | Table 8-183af (FILS Indication Element field settings) cross-referenced is not same as Table 8-183af, which defines IP Address Assignment Method; And the possible field values are supposed to be for FILS Security Type. | Provide the table for FILS Security Type values. | revised as per https://mentor.ieee.org/802.11/dcn/13/11-13-1311-03-00ai-fils-indication-element-comment-resolution.docx | EDITOR | 2013-11-Dallas-4 | Approved | TGai General: 2013-11-13 01:53:28Z - Resolutions and text implementing the resolutions discussed. All resolutions and iimplementations accepted by the group. TGai General: 2013-11-11 23:10:51Z - Initial suggested resolution discussed in telco on Nov. 5. Documents 11-13/1310r0 and 11-13/1311r0 contain the suggested resolutions. General comments: 6.1.2. Please categorize the resolutions as “accept”, “revised” or “reject"; Need to specify the file implementing the resolutons (inc. Version number); 6.1.4. “000”, “001”... in “FILS Security Type” table should be “0”, “1”... according to IEEE802.11 convention.. |  |  |  | 2013-11-13 19:54 | TGai General
3115 | Ping Fang | 198 | 1 | 8.4.2.186.3 | 51 | 42 | E | N | 51.42 | 42 | 8.4.2.186.3 |  |  | George Cherian |  |  | Missed is between The value of Assigned IPv4 address and the assigned IPv4 address | Add is between The value of Assigned IPv4 address and the assigned IPv4 address |  | TGai General | Security |  | TGai General: 2013-11-11 23:06:03Z - Initial proposed resolutions discussed during telco on Oct. 29. Resolutions and corresponding text implementing them included in 11-13/1298r1, 11-13/1174r0, and 11-13/1294r0. General comment that "TLV" is already defined in Tgaf and that we should not reinvent the wheel but use the Tgaf definition if it suits our needs. Hitoshi will check on this. A detailed presentations on the comment resolutions will be made in Dallas.. |  |  |  | 2013-11-19 14:08 | TGai General
3116 | Ping Fang | 198 | 1 | 8.4.2.187 | 55 | 1 | E | N | 55.01 | 1 | 8.4.2.187 |  |  | Lee Armstrong |  |  | change four to three | change as comment |  | EDITOR | Editorial | [5 empty] | 2013-09-16 07:08 | TGai General
3117 | Ping Fang | 198 | 1 | 8.4.2.187 | 56 | 58 | T | N | 56.58 | 58 | 8.4.2.187 |  | A | Lin Cai |  | 11 | Figure 8-183dv ILS Synchronization subfield is not any subfield of DILS | Remove Figure 8-183dv | Accept | EDITOR | 2013-11-Dallas-3 | Approved | TGai General: 2013-11-13 01:22:53Z - Resolution and corresponding contribution implementing the resolution discussed in Tue PM2 slot. Rdy for motion.. |  |  |  | 2013-11-13 19:54 | TGai General
3118 | Ping Fang | 198 | 1 | 8.4.2.187 | 56 | 62 | E | N | 56.62 | 62 | 8.4.2.187 |  |  | Lee Armstrong |  |  | aburst -> a burst | Chagne as commented |  | EDITOR | Editorial | [5 empty] | 2013-09-16 07:08 | TGai General
3119 | Ping Fang | 198 | 1 | 8.4.2.189.2 | 58 | 58 | E | N | 58.58 | 58 | 8.4.2.189.2 |  |  | Lee Armstrong |  |  | Remove either from the sentence | change as comment |  | EDITOR | Editorial | [5 empty] | 2013-09-16 07:08 | TGai General
3120 | Ping Fang | 198 | 1 | 8.4.4 | 59 | 28 | E | N | 59.28 | 28 | 8.4.4 |  |  | Lee Armstrong |  |  | change 276-> 277 | change as comment |  | EDITOR | Editorial | [5 empty] | 2013-09-16 07:08 | TGai General
3121 | Ping Fang | 198 | 1 | 8.4.4.20 | 59 | 65 | E | N | 59.65 | 65 | 8.4.4.20 |  |  | Lee Armstrong |  |  | changed 'The Length field is 2 -> The Length field is a 2-oct field | change as comment |  | EDITOR | Editorial | [5 empty] | 2013-09-16 07:08 | TGai General
3122 | Ping Fang | 198 | 1 | 8.4.4.20 | 60 | 23 | T | N | 60.23 | 23 | 8.4.4.20 |  |  | Lee Armstrong |  |  | Including an Info ID in the Query is not a complete sentence. | Delete the incomplete sentence. |  | EDITOR | Editorial | [5 empty] | 2013-09-16 07:08 | TGai General
3123 | Ping Fang | 198 | 1 | 8.4.4.21 | 60 | 51 | E | N | 60.51 | 51 | 8.4.4.21 |  |  | Lee Armstrong |  |  | Change octets or bits to Octets | change as comment |  | EDITOR | Editorial | [5 empty] | 2013-09-16 07:08 | TGai General
3124 | Ping Fang | 198 | 1 | 8.4.4.21 | 60 | 64 | E | N | 60.64 | 64 | 8.4.4.21 |  |  | Lee Armstrong |  |  | Move the from end of the sentence to the beginning of the sentence. | change as comment |  | EDITOR | Editorial | [5 empty] | 2013-09-16 07:08 | TGai General
3125 | Ping Fang | 198 | 1 | 8.4.4.23 | 62 | 11 | E | N | 62.11 | 11 | 8.4.4.23 |  |  | Lee Armstrong |  |  | Change octets or bits to Octets | change as comment |  | EDITOR | Editorial | [5 empty] | 2013-09-16 07:08 | TGai General
3126 | Ping Fang | 198 | 1 | 8.5.24.1 | 68 | 21 | E | N | 68.21 | 21 | 8.5.24.1 |  |  | Lee Armstrong |  |  | Missed hyperlink to Table 8-281ai (FILS Action frame fields) | Add cross-reference to Table 8-281ai (FILS Action frame fields) |  | EDITOR | Editorial | [5 empty] | 2013-09-16 07:08 | TGai General
3127 | Ping Fang | 198 | 1 | 11.11.2.1 | 99 | 60 | T | N | 99.6 | 60 | 11.11.2.1 |  | V | George Cherian |  | 12 | Missed source for cross-reference of "The domain name hashing is specified in 10.43.1". There is no definition of domain name hahsing in section 10.43.1. | Add source for the definition of domain name hashing | revised as per https://mentor.ieee.org/802.11/dcn/13/11-13-1312-04-00ai-comments-resolutions-for-11-11-2.docx | EDITOR | 2013-11-Dallas-4 | Approved | TGai General: 2013-11-13 01:53:28Z - Resolutions and text implementing the resolutions discussed. All resolutions and iimplementations accepted by the group. TGai General: 2013-11-11 23:10:51Z - Initial suggested resolution discussed in telco on Nov. 5. Documents 11-13/1310r0 and 11-13/1311r0 contain the suggested resolutions. General comments: 6.1.2. Please categorize the resolutions as “accept”, “revised” or “reject"; Need to specify the file implementing the resolutons (inc. Version number); 6.1.4. “000”, “001”... in “FILS Security Type” table should be “0”, “1”... according to IEEE802.11 convention.. |  |  |  | 2013-11-13 19:54 | TGai General
3128 | Qi Wang | 198 | 1 | 10.1.4.3 | 70 |  | T | Y | 70 |  | 10.1.4.3 |  | J | Jarkko Kneckt |  | 18 | 11ai_D1.0 modifies the base spec text in 10.1.4.3 in a way that makes it difficult to understand what changes apply only to 11ai devices and what changes, if any, apply to legacy devices. Some of the new text in 10.1.4.3 is simply moved from an old location to a new location, while others are truly new text. It's difficult to see what the real changes are and where they apply. Please follow the 802.11 amendment development convention to modify the base spec text. | Please follow the 802.11 amendment development convention to modify the base spec text in 10.1.4.3. | REJECTED. The FILS scanning is backward compatible and in discussions in 802.11ai group the operations of hte 802.11ai scanning shall be compatible with legacy scanning. Separating the operation clauses will not serve the backward compatibilty. The conditions to test the capabilities of hte STA are inserted to the beginning of each condition specified in hte 10.1.4.3. | EDITOR | 2013-11-Dallas-9 | Approved | TGai General: 2013-11-14 02:40:47Z - Preparation of motion tab after review of resolutions during Wed. PM1. TGai General: 2013-11-11 22:00:27Z - Discussed proposed resolutions during telecons on Oct. 8 & Oct. 15. Corresponding resolutions and text implementing the resolutions are contained in 11-13/1269r0 and in 11-13/1269r0 Feedback requested from the group to come up with a final revision for the next face-to-face meeting.. |  |  |  | 2013-11-14 14:41 | TGai General
3129 | Qi Wang | 198 | 1 | 8.4.2.177 | 41 | 28 | T | Y | 41.28 | 28 | 8.4.2.177 |  | J | Editor | 11-13/1206r3 | 9 | Figure 8-401cv, "HT Support Criteria" and "VHT Support Criteria", why an AP's support of HT or VHT or not relevant given that there is already an "Minimum Data Rate" field in the FILS Request Parameters element? | Explain why "HT Support Criteria" and "VHT Support Criteria" are used for FILS. Otherwise, remove the two fields. | REJECTED (TGai General: 2013-09-19 08:20:23Z) - REJECTED. The HT and VHT provide the standard for air interface capabilities. The Minimum Data Rate indicates just the total throughput over MAC SAP that the STA is going to transmit. The Minimum Data Rate may consider link performance, other traffic and many different criteria when the AP is responding to the request. The HT and VHT criteria focus only to the capabilities of the AP. Thus, these criteria are specific. | EDITOR |  | Approved | TGai General: 2013-09-19 07:40:35Z - Díscussion of https://mentor.ieee.org/802.11/dcn/13/11-13-1206-02-00ai-text-for-8-4-2-177.docx Detailed walk through the document during session. On-screen edits are reflected in rev3 of the document: https://mentor.ieee.org/802.11/dcn/13/11-13-1206-03-00ai-text-for-8-4-2-177.docx. TGai General: 2013-09-19 01:16:32Z - Discussion of https://mentor.ieee.org/802.11/dcn/13/11-13-1206-00-00ai-text-for-8-4-2-177.docx which shows text changes resulting from suggested comment resolution. TGai General: 2013-09-17 12:53:07Z - Discussion of https://mentor.ieee.org/802.11/dcn/13/11-13-1165-00-00ai-discussion-of-fils-request-parameter.pptx Discussion of the technical alternatives in the group. The discussion does not show a benefit of the options proposed in the comments as APs would not respond to a probe reqeuest in a legacy PPDU format if the STA requested only answers from VHT or HT Aps. Achieving this effect via sending the probe request in VHT or HT PPDUs would only add complexity but not a functional benefit. Straw poll indicates to leave the apprach as it is (i.e. using bits to indicate the request).. |  |  |  | 2013-09-19 08:21 | TGai General
3130 | Qi Wang | 198 | 1 | 8.4.2.177 | 41 | 28 | T | Y | 41.28 | 28 | 8.4.2.177 |  | J | Jarkko Kneckt |  | 18 | Figure 8-401cv, it's inefficient to using one bit for "HT Support Criteria" and one bit for "VHT Support Criteria" in the FILS Criteria field. It's better to specify a 2-bit "Supported PHY" field, in which value "0" indicates "HT support", value "1" indicates "HT and VHT support" and value "2" and "3" are reserved for possible future use. | To be more efficient, instead of using one bit for "HT Support Criteria" and one bit for "VHT Support Criteria" in the FILS Criteria field, specify a 2-bit "Supported PHY" field, in which value "0" indicates "HT support", value "1" indicates "HT and VHT support" and value "2" and "3" are reserved for possible future use. | REJECTED. The STA should have possibility to indicate that HT or VHT criteria are not present. The proposed logic does not allow to request responses from VHT AP only, i.e. HT and VHT APs may always respond. The field has many reserved bits and there is room to add more criteria to the coming standards. For instance in future the response could be requested only from HEW APs. | EDITOR | 2013-11-Dallas-9 | Approved | TGai General: 2013-11-14 02:40:47Z - Preparation of motion tab after review of resolutions during Wed. PM1. TGai General: 2013-11-11 22:00:27Z - Discussed proposed resolutions during telecons on Oct. 8 & Oct. 15. Corresponding resolutions and text implementing the resolutions are contained in 11-13/1269r0 and in 11-13/1269r0 Feedback requested from the group to come up with a final revision for the next face-to-face meeting.. TGai General: 2013-09-17 12:53:07Z - Discussion of https://mentor.ieee.org/802.11/dcn/13/11-13-1165-00-00ai-discussion-of-fils-request-parameter.pptx Discussion of the technical alternatives in the group. The discussion does not show a benefit of the options proposed in the comments as APs would not respond to a probe reqeuest in a legacy PPDU format if the STA requested only answers from VHT or HT Aps. Achieving this effect via sending the probe request in VHT or HT PPDUs would only add complexity but not a functional benefit. Straw poll indicates to leave the apprach as it is (i.e. using bits to indicate the request).. |  |  |  | 2013-11-14 14:41 | TGai General
3131 | Qi Wang | 198 | 1 | 8.4.2.177 | 42 | 11 | T | Y | 42.11 | 11 | 8.4.2.177 |  | A | Editor | 11-13/1206r2 | 9 | "The Max Delay Limit field is an unsigned integer in units of 200++s to calculate the value of the maximum access delay for delay criteria as indicated by the BSS Delay Criteria field of the FILS Criteria of the FILS Request Parameters element." What does "calculate" mean here? | Replace "calculate" with "indicate". |  | EDITOR |  | Approved | TGai General: 2013-09-19 07:40:35Z - Díscussion of https://mentor.ieee.org/802.11/dcn/13/11-13-1206-02-00ai-text-for-8-4-2-177.docx Detailed walk through the document during session. On-screen edits are reflected in rev3 of the document: https://mentor.ieee.org/802.11/dcn/13/11-13-1206-03-00ai-text-for-8-4-2-177.docx. TGai General: 2013-09-19 01:16:32Z - Discussion of https://mentor.ieee.org/802.11/dcn/13/11-13-1206-00-00ai-text-for-8-4-2-177.docx which shows text changes resulting from suggested comment resolution. |  |  |  | 2013-09-19 08:48 | TGai General
3132 | Qi Wang | 198 | 1 | 10.1.4.3.9 | 76 | 54 | T | Y | 76.54 | 54 | 10.1.4.3.9 |  | V | Jason Lee | 11-13/1317 | 18 | "If the Probe Response Reception Time element is present in the Probe Request frame, the responding STA with dot11FILSActivated true shall discard the pending untransmitted Probe Response frame to the Probe Request frame when the elapsed time after reception of the Probe Request exceeds the time indicated by value of the MaxChannelTime field of the Probe Response Reception Time element of the Probe Request frame." Is reception measured at the beginning or the end, or some other point, of the receiving packet? The queuing delay and channel access delay are non-deterministic. Does an AP need to suspend transmission of a frame after it's already being enqueued? Also, the time of reception needs to be precisely. Additionally, modify the sentence to indicate that this requirement only applies to FILS capable AP. | Clarify the behavior so that it doesn't incur undue implementation complexity. Modify the text accordingly. | REVISED (TGai General: 2013-11-14 02:49:15Z) - Revised. The time measurement at the responding STA should start at the end of the reception of the Probe Request frame by the MAC entity of the STA to compare it with the MaxChannelTime. Changed the text accordingly. AP needs to discard probe response frame even after it is already being enqueued if the elapsed time exceeds the MaxChannelTime to reduce unnecessary transmission of Probe Response. The commenter suggested that this requirement only applies to FILS capable AP, but it is already mentioned in the text. | EDITOR | 2013-11-Dallas-10 | Approved | TGai General: 2013-11-14 03:02:28Z - Detailed rational for the resolutoin is given in 11-13/1317. |  |  |  | 2013-11-14 14:41 | TGai General
3133 | Qi Wang | 198 | 1 | 8.4.2.184 | 45 | 42 | T | Y | 45.42 | 42 | 8.4.2.184 |  | V | Editor |  | 7 | "The value of the AP Configuration Change Count field is the version number of the AP Configuration Information Set, which increments when an update has occurred to any of the non-dynamic information fields or elements inside a Beacon frame or a Probe Response frame as described in 10.1.4.3.10 (FILS active scanning procedure to preferred AP)." The wording "version number" is confusion. | Modify the sentence to "The value of the AP Configuration Change Count field increases when an update has occurred to any of the non-dynamic information fields or elements inside a Beacon frame or a Probe Response frame as described in 10.1.4.3.10 (FILS active scanning procedure to preferred AP)." | Revised. Modify the sentence to "The value of the AP Configuration Change Count field incremnets when an update has occurred to any of the non-dynamic information fields or elements inside a Beacon frame or a Probe Response frame as described in 10.1.4.3.10 (FILS active scanning procedure to preferred AP)." | EDITOR | [6 empty] | 2013-09-19 13:14 | TGai General
3134 | Qi Wang | 198 | 1 | 10.1.4.3.10 | 77 | 17 | T | Y | 77.17 | 17 | 10.1.4.3.10 |  | V | Lei Wang |  | 17 | "A non-AP STA with dot11FILSActivated equal to true may retain one or multiple AP Configuration Information Sets, one for each preferred AP which the STA previously obtained." What is a "preferred AP"? | Clarify the meaning of "preferred AP" and modify the text accordingly. | Revised. Note that this is the same comment as CID 3317. See contribution https://mentor.ieee.org/802.11/dcn/13/11-13-1296-02-00ai-proposed-changes-in-ap-ccc-related-text-for-11ai-comment-resolutions.docx . The proposed resolution is: Replace the sentence in line 17 page 77 with the following text: A non-AP STA with dot11FILSActivated equal to true may retain one or multiple AP Configuration Information Sets, one for each preferred AP which the STA previously obtained, where the determination of a preferred AP is out of scope of this Standard. | EDITOR | 2013-11-Dallas-8 | Approved | TGai General: 2013-11-14 00:48:20Z - Final review of resolutions on Wed PM1. Rdy for motion. |  |  |  | 2013-11-14 14:37 | TGai General
3135 | Qi Wang | 198 | 1 | 10.1.4.3.10 | 77 | 43 | T | Y | 77.43 | 43 | 10.1.4.3.10 |  | V | Lei Wang |  | 17 | "The AP with dot11FILSActivated equal to true should retain an AP Configuration Change Count (CCC) List which consists of the current AP Configuration Change Count value and zero or more previous AP Configuration Change Count values." It incurs unnecessary complexity to require an AP to keep previous AP CCC values and corresponding Configuration Sets, and transmit different versions of probe responses accordingly. | Remove the requirement that AP should keep previous AP CCC values and the associated configuration sets, and transmit different probe responses accordingly. Modify the text accordingly. | Revise. See contribution 12/1296r2. The proposed resolution is to explicitly says that, for each retained previous AP-CCC, the AP keeps the identifiers of the changed elements. | EDITOR | 2013-11-Dallas-8 | Approved | TGai General: 2013-11-14 00:48:20Z - Final review of resolutions on Wed PM1. Rdy for motion. |  |  |  | 2013-11-14 14:37 | TGai General
3136 | Qi Wang | 198 | 1 | 10.1.4.3.10 | 77 | 59 | E | Y | 77.59 | 59 | 10.1.4.3.10 |  |  | Lee Armstrong |  |  | "The AP with dot11FILSActivated equal to true may communicate with the STA with dot11FILSActivated equal to true the association between the AP CCC value and the AP Configuration Information Set by including an AP Configuration Change Count element (as defined in 8.4.2.185) and the complete set of information fields and elements within the AP Configuration Information Set in a Beacon frame, a Probe Response frame that is sent with a broadcast receiver address (RA) or that is sent in response to a Probe Request frame that doesn't contain an AP Configuration Change Count element." "8.4.2.185" is a wrong reference. | Change the reference to "8.4.2.184". |  | EDITOR | Editorial | [5 empty] | 2013-09-16 07:08 | TGai General
3137 | Qi Wang | 198 | 1 | 10.3.3. | 83 | 9 | T | Y | 83.09 | 9 | 10.3.3. |  | J | Rob Sun |  | 19 | "The use of the word "receive" in 10.3 refers to a frame that meets all of the filtering criteria specified in Clause 11 and Clause 9." What does "filtering criteria" mean here? Does it mean address filtering, duplicate filtering, traffic filtering service or something else? | Please clarify the meaning of "filtering criteria" here and modify the text accordingly. | Reject The comment is towardes some texts from 11mc D1.4 | EDITOR | 2013-11-Dallas-11 | Approved | TGai General: 2013-11-14 17:02:55Z - Final Discussion in Thursday AM1; ready for motion. |  |  |  | 2013-11-14 18:34 | TGai General
3138 | Qi Wang | 198 | 1 | 8.4.2.187 | 55 | 27 | T | Y | 55.27 | 27 | 8.4.2.187 |  |  | Lee Armstrong |  |  | Figure 8-401ds, "Bits" should be replaced by "Octets". | Replace "Bits" in the figure with "Octets". |  | EDITOR | Editorial | [5 empty] | 2013-09-16 07:08 | TGai General
3139 | Qi Wang | 198 | 1 | 8.4.2.187 | 54 | 55 | T | Y | 54.55 | 55 | 8.4.2.187 |  | V | Lin Cai |  | 11 | "The ILS Time field is an unsigned integer that specifies the time, expressed in units of 10 ms beginning with the transmission of the frame with Differentiated Initial Link Setup element and ending after the ILS Time elapses, during which only the STAs with the FILSC value equal to 1 are allowed to attempt initial link setup, which refers to as the first frame initializing the link setup procedure; either association request frame or authentication request frame, to the AP; all categories of STAs can attempt initial link setup with the AP after this time expires." Does the timer starts at (1) the beginning or the frame transmission, or (2) the end of the frame transmission, or (3) the beginning of the reception of the transmitted frame, or (4) the end of the reception of the transmitted frame? | Please specify the beginning of the timer precisely. Modify the text accordingly. | Revised. Instruct the editor to apply changes as in https://mentor.ieee.org/802.11/dcn/13/11-13-1417-01-00ai-comments-resolutions-for-cids-related-to-dils.docx. We have revised the text to "starting from the the beginning of the frame transmission of the Differentiated Initial Link Setup element". | EDITOR | 2013-11-Dallas-3 | Approved | TGai General: 2013-11-13 01:22:53Z - Resolution and corresponding contribution implementing the resolution discussed in Tue PM2 slot. Rdy for motion.. |  |  |  | 2013-11-13 19:54 | TGai General
3140 | Qi Wang | 198 | 1 | 8.4.2.187 | 54 | 55 | T | Y | 54.55 | 55 | 8.4.2.187 |  | V | Lin Cai |  | 11 | "The ILS Time field is an unsigned integer that specifies the time, expressed in units of 10 ms beginning with the transmission of the frame with Differentiated Initial Link Setup element and ending after the ILS Time elapses, during which only the STAs with the FILSC value equal to 1 are allowed to attempt initial link setup, which refers to as the first frame initializing the link setup procedure; either association request frame or authentication request frame, to the AP; all categories of STAs can attempt initial link setup with the AP after this time expires." It's unclear if a STA is allowed to transmit the first frame after the expiration of the timer (due to non-deterministic queuing and channel access delay), as long as the attempts (e.g., enqueuing) occurs before the expiration of the timer. | Please clarify that it is allowed to transmit the first frame after the expiration of the timer (due to non-deterministic queuing and channel access delay), as long as the attempts (e.g., enqueuing) occurs before the expiration of the timer. | Revised. Instruct the editor to apply changes as in https://mentor.ieee.org/802.11/dcn/13/11-13-1417-01-00ai-comments-resolutions-for-cids-related-to-dils.docx. We have revised the paragraph and only leave the definition in clause 8.4.2.187. The ILS Time is reserved for high priority link setup, and after it expires, all STAs can attempt link setup, implying that high priority STAs can continue attempting, while low priority users may also transmit link setup request frames. | EDITOR | 2013-11-Dallas-3 | Approved | TGai General: 2013-11-13 01:22:53Z - Resolution and corresponding contribution implementing the resolution discussed in Tue PM2 slot. Rdy for motion.. |  |  |  | 2013-11-13 19:54 | TGai General
3141 | Qi Wang | 198 | 1 | 8.4.2.187 | 55 | 36 | T | Y | 55.36 | 36 | 8.4.2.187 |  | V | Lin Cai |  | 11 | "A value of 1 in the ILS User Priority bit 0 indicates that STAs having HIGH PRIORITY TRAFFIC in the ILS User Priority MLME-parameter of the authentication or association MLME.request should initiate a fast link setup." What is "authentication or association MLME.request"? Do you mean "MLME-authenticate.request" and "MLME-association.request"? If so, there is no traffic priority indication these two MLME interface parameters... | Please clarify the meaning of the sentence and modify the text accordingly. | Revised. Instruct the editor to apply changes as in https://mentor.ieee.org/802.11/dcn/13/11-13-1417-01-00ai-comments-resolutions-for-cids-related-to-dils.docx. We have deleted the sentences. | EDITOR | 2013-11-Dallas-3 | Approved | TGai General: 2013-11-13 01:22:53Z - Resolution and corresponding contribution implementing the resolution discussed in Tue PM2 slot. Rdy for motion.. |  |  |  | 2013-11-13 19:54 | TGai General
3142 | Qi Wang | 198 | 1 | 8.4.2.187 | 55 | 40 | T | Y | 55.4 | 40 | 8.4.2.187 |  | V | Lin Cai |  | 11 | "A value of 1 in the ILS User Priority bit 1 indicates that STAs having LOW PRIORITY TRAFFIC in the ILS User Priority MLME-parameter of the authentication or association MLME.request should initiate a fast link setup." Do you mean "MLME-authenticate.request" and "MLME-association.request"? If so, there is no traffic priority indication these two MLME interface parameters... | Please clarify the meaning of the sentence and modify the text accordingly. | Revised. Instruct the editor to apply changes as in https://mentor.ieee.org/802.11/dcn/13/11-13-1417-01-00ai-comments-resolutions-for-cids-related-to-dils.docx. We have deleted the sentences that includes User Priority MLME-parameter. | EDITOR | 2013-11-Dallas-3 | Approved | TGai General: 2013-11-13 01:22:53Z - Resolution and corresponding contribution implementing the resolution discussed in Tue PM2 slot. Rdy for motion.. |  |  |  | 2013-11-13 19:54 | TGai General
3143 | Qi Wang | 198 | 1 | 8.4.2.187 | 55 | 44 | T | Y | 55.44 | 44 | 8.4.2.187 | 3326 | V | Lin Cai |  | 11 | "A value of 1 in the ILS UP bit 3 indicates that STAs having NO DATA TRAFFIC in the ILS User Priority MLME-parameter of the authentication or association MLME.request should initiate a fast link setup." Do you mean "MLME-authenticate.request" and "MLME-association.request"? If so, there is no traffic priority indication these two MLME interface parameters... "bit 3" should be replaced with "bit 2". | Replace "bit 3" with "bit 2". Please clarify the meaning of the sentence and modify the text accordingly. | Revised. Instruct the editor to apply changes as in https://mentor.ieee.org/802.11/dcn/13/11-13-1417-01-00ai-comments-resolutions-for-cids-related-to-dils.docx. We have removed MLME-parameter in the revised text. 'bit 3' has been changed to 'B2'. | EDITOR | 2013-11-Dallas-3 | Approved | TGai General: 2013-11-13 01:22:53Z - Resolution and corresponding contribution implementing the resolution discussed in Tue PM2 slot. Rdy for motion.. |  |  |  | 2013-11-13 19:54 | TGai General
3144 | Qi Wang | 198 | 1 | 8.4.3.187 | 56 | 56 | T | Y | 56.56 | 56 | 8.4.3.187 |  | V | Lin Cai |  | 11 | "The values of the bits specify the MAC addresses of the STAs that are allowed to attempt initial link setup." What criteria should an AP use to set the values of MAC Address Filter subfield? | Please clarify how an AP should set the value of the MAC Address Filter subfield, and modify the text accordingly. | Revised. Instruct the editor to apply changes as in https://mentor.ieee.org/802.11/dcn/13/11-13-1417-01-00ai-comments-resolutions-for-cids-related-to-dils.docx. We have added one paragraph in 10.44.6.1 to describe how an AP sets the bit pattern length and bit pattern subfields to allow a subset of STAs to attempt initial link setup. | EDITOR | 2013-11-Dallas-3 | Approved | TGai General: 2013-11-13 01:22:53Z - Resolution and corresponding contribution implementing the resolution discussed in Tue PM2 slot. Rdy for motion.. |  |  |  | 2013-11-13 19:54 | TGai General
3145 | Qi Wang | 198 | 1 | 10.1.4.2 | 69 | 69 | T | Y | 69.69 | 69 | 10.1.4.2 |  | J | Jarkko Kneckt |  | 18 | "If the MLME receives an MLME-SCAN-STOP.request primitive, the STA shall immediately stop the ongoing passive scanning process at the scanned channel, and shall not continue the passive scanning process at unscanned channels listed in the ChanneList parameter of the MLME-SCAN.request primitive." Why is it useful to introduce this MLME-SCAN_Stop.request primitive? 802.11 devices prior to 11ai can stop scanning just fine. | Please explain why this new primitive is needed. Otherwise, remove it. | REJECTED. The 802.11 standard should represent the real life implementations and their capabilities. The MLME-STOP-SCAN primitive is added to make the 802.11 standard to be more close to real implementation. | EDITOR | 2013-11-Dallas-9 | Approved | TGai General: 2013-11-14 02:40:47Z - Preparation of motion tab after review of resolutions during Wed. PM1. TGai General: 2013-11-11 22:00:27Z - Discussed proposed resolutions during telecons on Oct. 8 & Oct. 15. Corresponding resolutions and text implementing the resolutions are contained in 11-13/1269r0 and in 11-13/1269r0 Feedback requested from the group to come up with a final revision for the next face-to-face meeting.. |  |  |  | 2013-11-14 14:41 | TGai General
3146 | Qi Wang | 198 | 1 | 10.1.4.3.6 | 74 | 22 | T | Y | 74.22 | 22 | 10.1.4.3.6 |  | V | Jarkko Kneckt |  | 18 | "When dot11FILSActivated equals false, STA shall transmit Probe Response." Should the procedure in 10.1.4.3.7 or some other procedure be used here? | Clarify whether the procedure in 10.1.4.3.7 or some other procedure should be used here. | REVISED. True there is a contradiction. The contradiction is solved by eliminating clause 10.1.4.3.6 and combining the criteria in 10.1.4.3.8 to the single response criteria. This is similar to CID2712.The text is shown in https://mentor.ieee.org/802.11/dcn/13/11-13-1269-06-00ai-active-scanning-text.docx . | EDITOR | 2013-11-Dallas-9 | Approved | TGai General: 2013-11-14 02:40:47Z - Preparation of motion tab after review of resolutions during Wed. PM1. TGai General: 2013-11-11 22:00:27Z - Discussed proposed resolutions during telecons on Oct. 8 & Oct. 15. Corresponding resolutions and text implementing the resolutions are contained in 11-13/1269r0 and in 11-13/1269r0 Feedback requested from the group to come up with a final revision for the next face-to-face meeting.. |  |  |  | 2013-11-14 14:41 | TGai General
3147 | Richard Kennedy | 198 | 1 | 4.5.4.2 | 5 | 56 | E | N | 5.56 | 56 |  |  | A | Editor |  | 8 | Typo | Insert a space between "RSN" and "for". | ACCEPTED (EDITOR: 2013-09-17 03:14:38Z)In D1.1, see CIDs 2533, 2241, 2395, 2917, 3253, | EDITOR | 2013-09-Nanjing-01 | Approved | TGai General: 2013-09-19 02:33:21Z - All resulting changes reflected in Tgai Draft 1.1. |  |  |  | 2013-09-19 08:57 | TGai General
3148 | Richard Kennedy | 198 | 1 | 10.3.3 | 83 |  | T | Y | 83 |  | 10.3.3 |  | J | Rob Sun |  | 19 | From a regulatory perspective, multi-band operation presents a number of opportunities for devices to operate in violation of regulatory rules. I would like to see at least an explanatory note indicating how violation of regulatory rules, specifically meeting Channel Availability Check requirements in a DFS channel. | Please clarify how FILS use of multi-band operation ensures that it does not violate regulatory requirements. | Reject This comment is not related to FILS state machine. | EDITOR | 2013-11-Dallas-11 | Approved | TGai General: 2013-11-14 17:02:55Z - Final Discussion in Thursday AM1; ready for motion. |  |  |  | 2013-11-14 18:34 | TGai General
3149 | Richard Kennedy | 198 | 1 | 10.3.3 | 83 | 7 | T | N | 83.07 | 7 | 10.3.3 |  | J | Rob Sun |  | 19 | I don't understand the reference to 10.32.4 (PBSS and infrastructure BSS stability in OBSS scenarios). | Explain refernce or correct it if is is not correct. | Reject The comment is towards some text from 11mc D1.4 | EDITOR | 2013-11-Dallas-11 | Approved | TGai General: 2013-11-14 17:02:55Z - Final Discussion in Thursday AM1; ready for motion. |  |  |  | 2013-11-14 18:34 | TGai General
3150 | Richard Kennedy | 198 | 1 | 6.3.3.7.2 | 16 | 45 | E | N | 16.45 | 45 | 6.3.3.7.2 |  |  | Lee Armstrong |  |  | Typo | Change "ILSUserPriority" to "FILSUserPriority". |  | EDITOR | Editorial | [5 empty] | 2013-09-16 07:08 | TGai General
3151 | Richard Kennedy | 198 | 1 | 3.1 | 3 |  | G | N | 3 |  | 3,1 |  | J | Editor |  | 8 | Although inserted as part of 11ad, the term "multi-band" is not defined | Add a definition for "multi-band". | REJECTED (EDITOR: 2013-09-18 00:56:31Z)11ai did not introduce this term, it is relative to 11ad. If such a term needs to be added, bring it up elsewhere. BTW, IEEE 100 (our baseline dictionary) includes "multiband image" without a definition of "multiband", so it would seem that the IEEE community as a whole is content without having such a definition. | EDITOR | 2013-09-Nanjing-01 | Approved | TGai General: 2013-09-19 02:33:21Z - All resulting changes reflected in Tgai Draft 1.1. |  |  |  | 2013-09-19 08:57 | TGai General
3152 | Richard Kennedy | 198 | 1 | 11.5.1.3.2 | 97 | 4 | T | Y | 97.04 | 4 | 11.5.1.3.2 |  |  | Dan Harkins |  |  | "finalize FILS authentication" context and meaning? | This needs some definition and context in the system, is this bounded to a single AP or multiple Aps needs to be clearer. |  | TGai General | Security | [5 empty] | 2013-09-16 09:49 | TGai General
3153 | Richard Kennedy | 198 | 1 | 11.11.2.3 | 103 |  | T | Y | 103 |  | 11.11.2.3 | 3001 |  | Rob Sun |  |  | PMKID needs to be defined, The length of the keys should not be set. | This appears to be incomplete. The length of the keys should be expandable/flexible/derived. |  | TGai General | Security | [5 empty] | 2013-09-16 15:05 | TGai General
3154 | Richard Kennedy | 198 | 1 | 11.11.2.7 | 107 | 32 | T | Y | 107.32 | 32 | 11.11.2.7 | 3002 |  | Rob Sun |  |  | Fixed nonces, mistake. | Adopt AEAD scheme in 11-13/0806r2 |  | TGai General | Security | [5 empty] | 2013-09-16 15:03 | TGai General
3155 | Richard Kennedy | 198 | 1 | 11.11.2.5 | 106 | 47 | T | Y | 106.47 | 47 | 11.11.2.5 | 3003 |  | Rob Sun |  |  | AES-CCM, only scheme specified | This is false, use wording that is agnostic and expandable. |  | TGai General | Security | [5 empty] | 2013-09-16 15:02 | TGai General
3156 | Robert Stacey | 198 | 1 | 4.10.3.6 | 7 | 38 | T | Y | 7.38 | 38 | 4.10.3.6 |  |  | George Cherian |  |  | Elsewhere (P99L42) it states that communication with the TTP uses EAP-RP, but in Figure 4-21a it shows "FILS Authentication Request/Response". Presumably the figure needs to be corrected. | Update figure to show correct protocol for communicaiton between AP and TTP. |  | TGai General | Security | [5 empty] | 2013-11-13 20:19 | TGai General
3157 | Robert Stacey | 198 | 1 | 4.10.3.6 | 7 | 11 | T | Y | 7.11 | 11 | 4.10.3.6 |  |  | George Cherian |  |  | "FILS information" is undefined | Replace "FILS information" with something meaningful (like the particular elements that need to be present). |  | TGai General | Security | [5 empty] | 2013-11-13 20:19 | TGai General
3158 | Robert Stacey | 198 | 1 | 4.10.3.6 | 7 | 16 | T | Y | 7.16 | 16 | 4.10.3.6 |  |  | George Cherian |  |  | "Exchange of messages (method, procedure, format and content) between AP/Authenticator and the trusted third party is out of scope of this specification" is inconsistent with the statement on P99L42: "When a trusted third party is used for FILS authentication, then EAP-RP as defined in [IETF RFC 5295/6696] shall be used" | Either remove the out of scope statement or remove the requirements for EAP-RP. |  | TGai General | Security | [5 empty] | 2013-11-13 20:19 | TGai General
3159 | Robert Stacey | 198 | 1 | 4.10.3.7 | 7 | 60 | T | Y | 7.6 | 60 | 4.10.3.7 | 3159 | V | Dan Harkins |  | 10 | "without *online* trusted third party". Why online (what exactly does that mean)? | Delete online | revised: describe the sections based on credential, either public key or shared key. Note: Resulting changes are reflected in https://mentor.ieee.org/802.11/dcn/13/11-13-1354-02-00ai-resolution-of-some-security-comments-from-lb193.docx | EDITOR | 2013-11-Dallas-2 | Approved | TGai General: 2013-11-11 23:59:44Z - Discussed two times on Monday and Tuesday. Group ready to approve. TGai General: 2013-09-19 01:05:07Z - CID deal with the notion of online trusted thrid party. Actually there are two flavors of FILS, one with a shared key and the other with a public key. Straw poll in favor of renaming the FILS Flavors: FILS Authentication with TTP --> FILS Shared Key Authentication; FILS Authentication without Online TTP --> FILS Public Key Authentication. Commenter in the room and is delighted with the direction.. |  |  |  | 2013-11-13 19:54 | TGai General
3160 | Robert Stacey | 198 | 1 | 4.10.3.7 | 8 | 4 | T | Y | 8.04 | 4 | 4.10.3.7 |  | A | Dan Harkins |  | 10 | "discovers the AP's policy" is vague | "If a STA determines that an AP supports FILS authentication (through active or passive scanning) it may initiate FILS authentication." | Accept | EDITOR | 2013-11-Dallas-2 | Approved | TGai General: 2013-11-11 23:59:44Z - Discussed two times on Monday and Tuesday. Group ready to approve. |  |  |  | 2013-11-13 19:54 | TGai General
3161 | Robert Stacey | 198 | 1 | 8.3.3.11 | 32 | 11 | E | N | 32.11 | 11 | 8.3.3.11 |  |  | Lee Armstrong |  |  | The style manual requires that field names a) be capitalized and b) always appear with "field" present. Think of the names as adjectives. Note that this is a general comment and applies to usage throughout this draft. | FILS Identity -> FILS Identity field, etc. |  | EDITOR | Editorial | [5 empty] | 2013-09-19 06:51 | TGai General
3162 | Robert Stacey | 198 | 1 | 8.3.3.11 | 32 | 11 | T | Y | 32.11 | 11 | 8.3.3.11 |  |  | George Cherian |  |  | Shouldn't "Status code" be reserved in the initial request? | Status -> Reserved |  | TGai General | Security |  | TGai General: 2013-11-11 23:10:51Z - Initial suggested resolution discussed in telco on Nov. 5. Documents 11-13/1310r0 and 11-13/1311r0 contain the suggested resolutions. General comments: 6.1.2. Please categorize the resolutions as “accept”, “revised” or “reject"; Need to specify the file implementing the resolutons (inc. Version number); 6.1.4. “000”, “001”... in “FILS Security Type” table should be “0”, “1”... according to IEEE802.11 convention.. |  |  |  | 2013-11-11 23:11 | TGai General
3163 | Robert Stacey | 198 | 1 |  |  |  | G | Y | [5 empty] | George Cherian |  |  | The relationship between "FILS authentication" and EAP-RP is as clear as mud. How does the EAP-RP protocol fit with the FILS authentication handshake? It seems that the spec is trying to do three things: 1. Define reduced overhead handshake for simple PSK that has nothing to do with EAP-RP, 2. define a reduced overhead handshake for re-authentication using EAP-RP following full EAP-RP authentication using 802.1X messaging 3. Trusted 3rd party certificate-based authentication that has nothing to do with EAP-RP. It seems that different parts of the spec have been written with different assumptions regarding the security model. All are lumped under "FILS authentication". What exactly is FILS authentication? Is it the security model or the reduced handshake? | The security minds in this task group need to meld and come up with language that makes all this clear. My suggestion woud be to place the three autheticaiton methods either in separate sections or in existing clauses. For example, 4.10.3.3 (AKM operations with Password or PSK) could describe two handhakes: the exiting 4-way handshake and the new FILS handshake. |  | TGai General | Security | [5 empty] | 2013-09-17 01:21 | TGai General
3164 | Robert Stacey | 198 | 1 | 4.5.4.2 | 5 | 56 | E | N | 5.56 | 56 |  |  | J | Editor |  | 8 | There are three options so it can't be "either" | Delete "Either" | REJECTED (EDITOR: 2013-09-17 03:06:17Z)While it may be more common to use "either" to denote a choice between two options, it is also used to indicate alternatives that may be more than two. Conjunction - used preceding alternatives joined by "or" to indicate that there is a choice between two or more options See CID 2499 | EDITOR | 2013-09-Nanjing-01 | Approved | TGai General: 2013-09-19 02:33:21Z - All resulting changes reflected in Tgai Draft 1.1. |  |  |  | 2013-09-19 08:57 | TGai General
3165 | Robert Stacey | 198 | 1 |  | 99 | 41 | T | Y | 99.41 | 41 | 11.11.2 |  |  | George Cherian |  |  | What does it mean to "use"a trusted third party? And "use" EAP-RP? I suspect that what is meant is that when a particular security model applies, then the precedures defined in the RFC are followed. Or is this making statements about encapsulation? Or both. | Fix |  | TGai General | [6 empty] | 2013-11-14 15:27 | TGai General
3166 | Robert Stacey | 198 | 1 | 11.11 | 98 | 59 | T | Y | 98.59 | 59 | 11.11 |  |  | George Cherian |  |  | "more effiecient manner than using 802.1X". That doesn't make sense. On P5L41 is states that an RSNA might support FILS authetication. In 4.10.1 (basline) it states that an RSNA relies on 802.1X to provide authentication services. It seems that the efficiency claims have to do with replacing the current association/authentication handshake with a new one and not with 802.1X. Doesn't 802.1X provide the security framework (the control port/uncrontrolled port, etc.)? Doesn't the new FILS messaging fit into the 802.1X security framework? | Remove paragraph |  | TGai General | Security |  | TGai General: 2013-11-11 23:10:51Z - Initial suggested resolution discussed in telco on Nov. 5. Documents 11-13/1310r0 and 11-13/1311r0 contain the suggested resolutions. General comments: 6.1.2. Please categorize the resolutions as “accept”, “revised” or “reject"; Need to specify the file implementing the resolutons (inc. Version number); 6.1.4. “000”, “001”... in “FILS Security Type” table should be “0”, “1”... according to IEEE802.11 convention.. |  |  |  | 2013-11-11 23:11 | TGai General
3167 | Robert Stacey | 198 | 1 | 11.6 | 98 | 46 | E | N | 98.46 | 46 | 11.6 |  |  | Lee Armstrong |  |  | 11.6 and 11.6.3 headings are present, but there are no edits to the baseline | Remove headings |  | EDITOR | Editorial | [5 empty] | 2013-09-16 07:08 | TGai General
3168 | Robert Stacey | 198 | 1 |  | 70 | 4 | E | Y | 70.04 | 4 |  |  |  | Lee Armstrong |  |  | Insert an editor's note inidicating that the deleted text is moved to a new subclause | As suggested |  | EDITOR | Editorial | [5 empty] | 2013-09-16 07:08 | TGai General
3169 | Robert Stacey | 198 | 1 | 10.44.1 | 87 | 61 | T | Y | 87.61 | 61 | 10.44.1 |  | V | Lei Wang |  | 17 | FILS is not defined so how do know if my STA supports it? In previous amendments we define an enty (e.g. a QoS STA or VHT STA or whatever) and then define it through a collection of shall statements (e.g. a VHT STA shall do this). | Create an entity called a FILS STA and define it though various shall statements sprinkled around the spec. Here state: "A FILS STA shall set the FILS Capabilitiy field in the Extended Capabiliites element to 1." | Revised. See contribution https://mentor.ieee.org/802.11/dcn/13/11-13-1038-03-00ai-clarifications-for-fils-capability-indications.docx. Proposed resolution: clearly specify how the FILS capability is signalled. | EDITOR | 2013-11-Dallas-8 | Approved | TGai General: 2013-11-14 00:48:20Z - Final review of resolutions on Wed PM1. Rdy for motion. |  |  |  | 2013-11-14 14:37 | TGai General
3170 | Robert Stacey | 198 | 1 | 10.44.1 | 87 | 62 | T | Y | 87.62 | 62 | 10.44.1 |  |  | Lei Wang |  |  | "A FILS STA shall support at least one rate other than..." Even a proprietary rate? The statement is meaningless (for compliance) since it does not aid interoperability in any way. | Remove statement |  | TGai General | [6 empty] | 2013-09-16 16:09 | TGai General
3171 | Robert Stacey | 198 | 1 | 10.44.2 | 88 | 5 | T | Y | 88.05 | 5 | 10.44.2 |  | A | Lei Wang |  | 17 | "a STA that transmits Beacon frames" - isn't that an AP (since FILS doesn't apply IBSS and MBSS)? | a STA that transmits Beacon frames -> an AP | Accept | EDITOR | 2013-11-Dallas-8 | Approved | TGai General: 2013-11-14 00:48:20Z - Final review of resolutions on Wed PM1. Rdy for motion. |  |  |  | 2013-11-14 14:37 | TGai General
3172 | Robert Stacey | 198 | 1 | 10.44.2 | 88 | 25 | E | N | 88.25 | 25 | 10.44.2 |  | A | Lei Wang |  | 17 | Unnecessary. By default we look in Clause 8 for frame formats. | Remove statement | Accept | EDITOR | 2013-11-Dallas-8 | Approved | TGai General: 2013-11-14 00:48:20Z - Final review of resolutions on Wed PM1. Rdy for motion. |  |  |  | 2013-11-14 14:37 | TGai General
3173 | Robert Stacey | 198 | 1 |  | 91 | 56 | T | Y | 91.56 | 56 |  |  | V | Lin Cai |  | 11 | This statement is false. Also, since it is a statement about something that could occur rather than an implementation option, the use of may is inapproriate. The statement is false for two reasons: 1. this type of behavior would only apply to FILS STAs and not any STA. 2. Based on later statements, the AP is not controlling the number of STAs attempting access, it is establishing a period during which STAs capable of carrying a certain class of traffic can associate (or, more correctly, preventing other STAs from attempting association). This may or may not have the effect of reducing the number of assocaition attempts (its quite possible, actually likely, that all STAs will meet the criteria for attempting association) | Change to "A FILS AP can establish a period during which FILS STAs that are not capable of transmitting certain classes of traffic are not permitted to attempt association with that AP. In some situations this could reduce the number of association attempts made, thus reducing management frame confestion." | Revised. Instruct the editor to apply changes as in https://mentor.ieee.org/802.11/dcn/13/11-13-1417-01-00ai-comments-resolutions-for-cids-related-to-dils.docx. We have revised the text but did not use the suggested text because the motivation to use differentiated link setup element is to reduce the number of STAs currently attempt initial link setup. Although it is possible that it may not always succeed to reduce the number of concurrent transmitting STAs when the traffic requirement is used, however, we believe with the use of MAC address, the number of concurrent STAs can be effectively reduced. | EDITOR | 2013-11-Dallas-3 | Approved | TGai General: 2013-11-13 01:22:53Z - Resolution and corresponding contribution implementing the resolution discussed in Tue PM2 slot. Rdy for motion.. |  |  |  | 2013-11-13 19:54 | TGai General
3174 | Robert Stacey | 198 | 1 | 10.44.6.2 | 92 | 34 | T | Y | 92.34 | 34 | 10.44.6.2 |  | V | Lin Cai |  | 11 | I don't believe the mandatory requirements placed on FILS non-AP STAs are resonable given the minimal reduction in management traffic this procedure can expect to achieve. I am particularly concerned that if I wish to implement "FILS authentication" in my product that I will also need to implement this completely unrelated feature. Note that I would be required to implement this in my FILS non-AP STA device even if no APs out there that supported the feature. | Create a new class of device for which this procedure is required. The shall requirements can then be placed on that class of device instead of all FILS devices. Alternatively, remove the feature from the spec. | Revised. Instruct the editor to apply changes as in https://mentor.ieee.org/802.11/dcn/13/11-13-1417-01-00ai-comments-resolutions-for-cids-related-to-dils.docx. We accpet the suggestion, and make this requirement optional for non-AP STAs. Specifically, we have defined a new class of STAs with dot11DILSActivated equal to true, which shall use the procedure described in 10.4.6.2. We have also added a new MIB in Annex C. | EDITOR | 2013-11-Dallas-3 | Approved | TGai General: 2013-11-13 01:22:53Z - Resolution and corresponding contribution implementing the resolution discussed in Tue PM2 slot. Rdy for motion.. |  |  |  | 2013-11-13 19:54 | TGai General
3175 | Robert Stacey | 198 | 1 |  | 92 | 39 | T | Y | 92.39 | 39 |  |  | V | Lin Cai |  | 11 | "conditions in the present optional subfields". What are the conditions? At a minimum, a reference is needed to text that lists these conditions. | Provide a reference to the conditions. Also, the conditions cannot be in the subfield; they can only be indicated by the subfields (as interpreted by the text in this subclause and elsewhere). | Revised. Instruct the editor to apply changes as in https://mentor.ieee.org/802.11/dcn/13/11-13-1417-01-00ai-comments-resolutions-for-cids-related-to-dils.docx. We have re-written the paragraph and specify the conditions. | EDITOR | 2013-11-Dallas-3 | Approved | TGai General: 2013-11-13 01:22:53Z - Resolution and corresponding contribution implementing the resolution discussed in Tue PM2 slot. Rdy for motion.. |  |  |  | 2013-11-13 19:54 | TGai General
3176 | Robert Stacey | 198 | 1 | 8.5.24.1 | 68 | 4 | T | Y | 68.04 | 4 | 8.5.24.1 |  | V | George Cherian |  | 12 | In the 802.1 architecture, "higher layer packets" are MSDUs and encapsulated in Data frames. There is no text is this amendment that describes when, how or why MSDUs would be encapsulated in a FILS Higher Layer Encapsulation frame. It also makes absolutely no sense to encapsulate MSDUs in management frames. | Remove subclause 8.5.24.1 | revised as per https://mentor.ieee.org/802.11/dcn/13/11-13-1358-03-00ai-comment-resolution-on-ip-address-assignment.docx | EDITOR | 2013-11-Dallas-4 | Approved | TGai General: 2013-11-13 01:53:28Z - Resolutions and text implementing the resolutions discussed. All resolutions and iimplementations accepted by the group. TGai General: 2013-11-11 23:10:51Z - Initial suggested resolution discussed in telco on Nov. 5. Documents 11-13/1310r0 and 11-13/1311r0 contain the suggested resolutions. General comments: 6.1.2. Please categorize the resolutions as “accept”, “revised” or “reject"; Need to specify the file implementing the resolutons (inc. Version number); 6.1.4. “000”, “001”... in “FILS Security Type” table should be “0”, “1”... according to IEEE802.11 convention.. |  |  |  | 2013-11-13 19:54 | TGai General
3177 | Robert Stacey | 198 | 1 | 10.44.4.2 | 90 | 41 | T | Y | 90.41 | 41 | 10.44.4.2 |  | V | George Cherian |  | 12 | What is a "FILS Action Frame"? Presumably it is a frame, but there is no frame with that name defined in this draft. Suppose it is a frame. Why is it necessary to define a new frame format to carry IP address assignment when there are other methods (e.g., DHCP) that achieve the same purpose? | Remove reference to "FILS Action Frame" here and in subsequent paragraphs. | Revised as per https://mentor.ieee.org/802.11/dcn/13/11-13-1358-03-00ai-comment-resolution-on-ip-address-assignment.docx | EDITOR | 2013-11-Dallas-4 | Approved | TGai General: 2013-11-13 01:53:28Z - Resolutions and text implementing the resolutions discussed. All resolutions and iimplementations accepted by the group. TGai General: 2013-11-11 23:10:51Z - Initial suggested resolution discussed in telco on Nov. 5. Documents 11-13/1310r0 and 11-13/1311r0 contain the suggested resolutions. General comments: 6.1.2. Please categorize the resolutions as “accept”, “revised” or “reject"; Need to specify the file implementing the resolutons (inc. Version number); 6.1.4. “000”, “001”... in “FILS Security Type” table should be “0”, “1”... according to IEEE802.11 convention.. |  |  |  | 2013-11-13 19:54 | TGai General
3178 | Robert Stacey | 198 | 1 | 8.4.2.186.2 | 49 | 30 | T | Y | 49.3 | 30 | 8.4.2.186.2 |  |  | George Cherian |  |  | "using FILS IP address assignment method" No reference to this method is provided. Assuming the intended reference is to subclause 10.44.4.2 (IP address assignment using FILS IP Address Configuration), then I have the following additional comment: as an IP address assignment protocol definition, this procedure is unnecessary and inadequate. Unnecessary because it does not differentiate itself in any way from widely implemented protocols that achieve the same purpose (DHCP and IPv6 autoaddress configuration). Inadequate because it does not address failure cases, address revocation, exchange timeouts, address renewal, conflict resolution, mobility within an ESS, etc. | Remove subclauses 8.4.2.186.2, 8.4.2.186.3 and 10.44.4.2 |  | TGai General | Security |  | TGai General: 2013-11-11 23:06:03Z - Initial proposed resolutions discussed during telco on Oct. 29. Resolutions and corresponding text implementing them included in 11-13/1298r1, 11-13/1174r0, and 11-13/1294r0. General comment that "TLV" is already defined in Tgaf and that we should not reinvent the wheel but use the Tgaf definition if it suits our needs. Hitoshi will check on this. A detailed presentations on the comment resolutions will be made in Dallas.. |  |  |  | 2013-11-19 14:08 | TGai General
3179 | Robert Stacey | 198 | 1 |  | 89 | 44 | T | Y | 89.44 | 44 |  |  | A | Santosh Pandey |  | 14 | "If the AP considers its operating channel too congested to accommodate STAs" -- What does this mean? Presumably the congestion is a result of STAs operating on that channel. | Clarify. Perhaps "to accommodate additional STAs". | Accept | EDITOR | 2013-11-Dallas-6 | Approved | TGai General: 2013-11-13 15:08:50Z - Discussed in group and all resolutions are felt acceptable to the group. |  |  |  | 2013-11-13 22:23 | TGai General
3180 | Robert Stacey | 198 | 1 | 8.4.2.176 | 39 | 45 | T | Y | 39.45 | 45 | 8.4.2.176 |  |  | Santosh Pandey |  |  | Surely the AP should only recommend that a STA try a different channel if the AP can be sure the STA will find an AP in the same management domain and able to make use of the suggested AP. What if both APs make the recommendation not to associate? How is this feature related to BSS Load and do we really need two ways of doing the same thing? I don't believe this feature (recommending that a STA not associate with the beaconing AP) has any value. The STA will make its decision based on BSS Load and likelyhood of association success (security credentials, network features, etc.). An AP suggestion not to associate adds no value. | Remove the TBTT Information Field Type field. |  | TGai General | [6 empty] | 2013-09-16 15:41 | TGai General
3181 | Robert Stacey | 198 | 1 | 8.4.2.179 | 41 | 31 | T | Y | 41.31 | 31 | 8.4.2.179 |  |  | George Cherian |  |  | When TTP authentication is used, how does the STA know that both it and the AP share the same TTP? So there are really three identities involved: the non-AP STA, the AP and the TTP. In order to protect its identity, it is necessary for the STA to know that it shares a TTP with the AP before shares its identity otherwise it would be sharing identity with a device it may not trust. Also, what happens in the case where a STA (and AP) have multiple TTPs? Do they each try all possible identity combinations in the hope that one validates? | Define the mechanism by which the the STA determines that both it and the AP share the same TTP. |  | TGai General | [6 empty] | 2013-11-14 15:15 | TGai General
3182 | Robert Stacey | 198 | 1 | 8.4.2.179 | 43 | 25 | E | N | 43.25 | 25 | 8.4.2.179 |  |  | George Cherian |  |  | STA Identity is a bad name for this value. The element itself identifies the STA. This value identifies a particular form of identity, in this case X.500 DN identity. | STA Identity -> X.500 Distinguished Name. Also, change the name of the "FILS Identity" field to "STA Indentity" and the "ID type" field to "STA Identity Type". |  | TGai General | Security |  | TGai General: 2013-11-11 23:10:51Z - Initial suggested resolution discussed in telco on Nov. 5. Documents 11-13/1310r0 and 11-13/1311r0 contain the suggested resolutions. General comments: 6.1.2. Please categorize the resolutions as “accept”, “revised” or “reject"; Need to specify the file implementing the resolutons (inc. Version number); 6.1.4. “000”, “001”... in “FILS Security Type” table should be “0”, “1”... according to IEEE802.11 convention.. |  |  |  | 2013-11-11 23:11 | TGai General
3183 | Roger Durand | 198 | 1 | 10.1.4.1 | 69 |  | T | Y | 69 |  | 10.1.4.1 |  | V | Jarkko Kneckt |  | 18 | The line" The SSID parameter indicates the SSID for which to scan. The SSID List parameter indicates one or more SSIDs for which to scan." Logic error. | Logic backwards, a scan populates an SSID listing. The SSID listing can be empty. An SSID is not scanned for and is not the reason to strat a scan or the purpose of a scan. Delete both sentences. | REVISED. The text explains the purpose and the use of the SSID parameter and the SSID List. Without the text the use of SSID is not clear. The commenter is right, it is not explained how the device operates when the SSID is not provided. Add a sentence: "All ESSs are scanned unless the MLME-parameters limit the scanned ESSs. " after the first sentence of the third paragraph. The text is shown in https://mentor.ieee.org/802.11/dcn/13/11-13-1269-06-00ai-active-scanning-text.docx . | EDITOR | 2013-11-Dallas-9 | Approved | TGai General: 2013-11-14 02:40:47Z - Preparation of motion tab after review of resolutions during Wed. PM1. TGai General: 2013-11-11 22:00:27Z - Discussed proposed resolutions during telecons on Oct. 8 & Oct. 15. Corresponding resolutions and text implementing the resolutions are contained in 11-13/1269r0 and in 11-13/1269r0 Feedback requested from the group to come up with a final revision for the next face-to-face meeting.. |  |  |  | 2013-11-14 14:41 | TGai General
3184 | Roger Durand | 198 | 1 | 10.1.4.1 | 69 |  | T | Y | 69 |  | 10.1.4.1 |  | V | Jarkko Kneckt |  | 18 | The line " To become a member of a particular ESS using passive scanning, a STA shall scan for Beacon frames containing that ESS's SSID, returning all Beacon frames matching the desired SSID in the BSSDescription- Set parameter of the corresponding MLME-SCAN.confirm primitive with the appropriate bits in the Capabilities Information field indicating whether the Beacon frame came from an infrastructure BSS or IBSS. " Logic error | Logic Backwards, a device does not scan for a specific SSID or to match an SSID. A scan returns all SSIDs discovered first, and than the device determines the useability of the SSIDs discovered. Need to reword using correct logic. | REVISED. The commenter has a valid point that the STA may not know in before hand the SSID of the ESS to which it desires to become a member. By adding a sentence " All ESSs are scanned unless the MLME-parameters limit the scanned ESSs" the scanning is done to all ESSs unless it is restricted by additional parameters. Thus, the sentences define that a passive scanning STA shall scan for Beacon of the specific ESS, i.e. to receive a Beacon from the ESS, the STA needs no longer to know before hand hte SSID of the ESS it desires to become a member. Add a sentence: "All ESSs are scanned unless the MLME-parameters limit the scanned ESSs. " after the first sentence of the third paragraph. The text is shown in https://mentor.ieee.org/802.11/dcn/13/11-13-1269-06-00ai-active-scanning-text.docx . | EDITOR | 2013-11-Dallas-9 | Approved | TGai General: 2013-11-14 02:40:47Z - Preparation of motion tab after review of resolutions during Wed. PM1. TGai General: 2013-11-11 22:00:27Z - Discussed proposed resolutions during telecons on Oct. 8 & Oct. 15. Corresponding resolutions and text implementing the resolutions are contained in 11-13/1269r0 and in 11-13/1269r0 Feedback requested from the group to come up with a final revision for the next face-to-face meeting.. |  |  |  | 2013-11-14 14:41 | TGai General
3185 | Roger Durand | 198 | 1 | 10.1.4.1 | 69 |  | T | Y | 69 |  | 10.1.4.1 |  | J | Jarkko Kneckt |  | 18 | Measurement pilot frame usage must be passive. | add passive in front of the word scan. | REJECTED. The difference in active and passive scanning is the transmission of the probe Request frame. The reception of the frames should have the same operation regardless of the transmission of the Probe.Request frame. Thus, the Measurement Pilot frames are received also in active scanning. The reception of the Measurement Pilot frames enables more efficient scanning. | EDITOR | 2013-11-Dallas-9 | Approved | TGai General: 2013-11-14 02:40:47Z - Preparation of motion tab after review of resolutions during Wed. PM1. TGai General: 2013-11-11 22:00:27Z - Discussed proposed resolutions during telecons on Oct. 8 & Oct. 15. Corresponding resolutions and text implementing the resolutions are contained in 11-13/1269r0 and in 11-13/1269r0 Feedback requested from the group to come up with a final revision for the next face-to-face meeting.. |  |  |  | 2013-11-14 14:41 | TGai General
3186 | Roger Durand | 198 | 1 | 10.1.4.1 | 69 |  | T | Y | 69 |  | 10.1.4.1 |  | V | Jarkko Kneckt |  | 18 | The line " If dot11FILSActivated is true, the STA shall additionally scan for FILS Discovery frames, returning in the BSSDescriptionFromFDSet parameter all FILS Discovery frames that equal the requested BSSID of the corresponding MLME-SCAN.request primitive and are not already members of the BSSDescriptionSet" doesn't make sense or something is missing | What?! Where does the requested BSSID come from? Are you trying to find a specific radio? This doesn't make any sense. Are you going to scan for a specific radio in the world from amoung the billions out there! Delete it all. | REVISED. The sentence is erroneous and should discuss on using the SSID as the reference key. There may be also other limitations to the scanning BSS and it is better to discuss only on Scanned BSS. Insert after: "all FILS Discovery frames " the text: " of the scanned ESSs " and delete the text: " that equal the requested BSSID of the corresponding MLME-SCAN.request primitive".The text is shown in https://mentor.ieee.org/802.11/dcn/13/11-13-1269-06-00ai-active-scanning-text.docx . | EDITOR | 2013-11-Dallas-9 | Approved | TGai General: 2013-11-14 02:40:47Z - Preparation of motion tab after review of resolutions during Wed. PM1. TGai General: 2013-11-11 22:00:27Z - Discussed proposed resolutions during telecons on Oct. 8 & Oct. 15. Corresponding resolutions and text implementing the resolutions are contained in 11-13/1269r0 and in 11-13/1269r0 Feedback requested from the group to come up with a final revision for the next face-to-face meeting.. |  |  |  | 2013-11-14 14:41 | TGai General
3187 | Roger Durand | 198 | 1 | 10.1.4.1 | 69 |  | T | Y | 69 |  | 10.1.4.1 |  | V | Jarkko Kneckt |  | 18 | the end of this paragraph doesn't make logical sense... A scan should never start specifically for an individual SSID. Unless this is some sort of effort to standardize bad behavior... Behavior the 802.11 group has already decided needs to be banned... Scanning for SSIDs that are supressed have not been supported in 802.11 as it does not scale and leads to the bad behavior this group is trying to stop. | Remove all wording that addresses specific SSIDs and reword using wildcards for discovery. Do not allow for any wording that supports suppressed SSID behavior. | REVISED. The widcard SSID alternative is added as a alternative for the active scanning. The suppresed SSID are not discussed in the clause. Change the sentence to read: "...transmit Probe request frames containing a wildcard SSID (see 8.4.2.2) [CID3187], the desired SSID ". This is shown in https://mentor.ieee.org/802.11/dcn/13/11-13-1269-06-00ai-active-scanning-text.docx | EDITOR | 2013-11-Dallas-9 | Approved | TGai General: 2013-11-14 02:40:47Z - Preparation of motion tab after review of resolutions during Wed. PM1. TGai General: 2013-11-11 22:00:27Z - Discussed proposed resolutions during telecons on Oct. 8 & Oct. 15. Corresponding resolutions and text implementing the resolutions are contained in 11-13/1269r0 and in 11-13/1269r0 Feedback requested from the group to come up with a final revision for the next face-to-face meeting.. |  |  |  | 2013-11-14 14:41 | TGai General
3188 | Roger Durand | 198 | 1 | 10.1.4.3.2 | 71 | 21 | T | Y | 71.21 | 21 | 10.1.4.3.2 |  | J | Jarkko Kneckt |  | 18 | The sentence "Perform the Basic Access procedure as defined in 9.3.4.2" please import the procedure you wish to use in detail as this section does not apply to active scanning. | Unsure what, the author is seeking here, believe this statement to be, in part or in full, an error. | REJECTED. The clause 9.3.4.2 describes the mechanism to transmit with DCF. The structure is inherited from the existing base line. The comment does not provide sufficiently detailed text rewriting the clause 9.3.4.2 as such the text can be approved to satisfy the comment. | EDITOR | 2013-11-Dallas-9 | Approved | TGai General: 2013-11-14 02:40:47Z - Preparation of motion tab after review of resolutions during Wed. PM1. TGai General: 2013-11-11 22:00:27Z - Discussed proposed resolutions during telecons on Oct. 8 & Oct. 15. Corresponding resolutions and text implementing the resolutions are contained in 11-13/1269r0 and in 11-13/1269r0 Feedback requested from the group to come up with a final revision for the next face-to-face meeting.. |  |  |  | 2013-11-14 14:41 | TGai General
3189 | Roger Durand | 198 | 1 | 10.1.4.3.2 | 71 | 22 | T | Y | 71.22 | 22 | 10.1.4.3.2 |  | V | Jarkko Kneckt |  | 18 | The sentence reads " When the criteria defined in 10.1.4.3.5 are met" but this section in turn refers to 10.1.4.3.2 which can create a logic endless loop... these two sections also uses new terminology and variables associated with probing that isn't defined or otherwise understood. | Please combine these 2 sections 10.1.4.3.5 and 10.1.4.3.2 and reword in such a way that no loops are created and please do so in an ordered time sequence manner that a device might use in order to transmit an actual active scan. Please define all terms and variables used to transmit a probe request within these sections. | REVISED. The 10.1.4.3.5 clause is deleted as proposed by hte commenter and hte text is merged to the 10.1.4.3.2. The text is shown in https://mentor.ieee.org/802.11/dcn/13/11-13-1269-06-00ai-active-scanning-text.docx | EDITOR | 2013-11-Dallas-9 | Approved | TGai General: 2013-11-14 02:40:47Z - Preparation of motion tab after review of resolutions during Wed. PM1. TGai General: 2013-11-11 22:00:27Z - Discussed proposed resolutions during telecons on Oct. 8 & Oct. 15. Corresponding resolutions and text implementing the resolutions are contained in 11-13/1269r0 and in 11-13/1269r0 Feedback requested from the group to come up with a final revision for the next face-to-face meeting.. |  |  |  | 2013-11-14 14:41 | TGai General
3190 | Roger Durand | 198 | 1 | 10.1.4.3.8 | 76 |  | T | Y | 76 |  | 10.1.4.3.8 |  | V | Giwon Park |  | 20 | Probe response colision avoidance is incomplete, this needs a time bound for behavior. If two probe requests requests occur 2 milliseconds apart i can see how this might work but what happens when they are 200 milliseconds apart? How often will the AP transmit the probe responses in this mode, every 10 milliseconds? As this sets up client waiting behavior to wait 11 millisconds per channel... | This concept is incomplete relative to the system. | REVISED. This CID can be superceeded by CID 2849. Proposed text is covered by contrution 1269r6. See merged text in https://mentor.ieee.org/802.11/dcn/13/11-13-1269-06-00ai-active-scanning-text.docx. | EDITOR | 2013-11-Dallas-12 | Approved | TGai General: 2013-11-14 17:21:41Z - All comments addressed (revised) by the previously approved contribution. Need to rever to contribution in resolution. Rdy for motion. |  |  |  | 2013-11-14 18:35 | TGai General
3191 | Roger Durand | 198 | 1 | 11.5.1.3.2 | 97 | 4 | T | Y | 97.04 | 4 | 11.5.1.3.2 | 3152 |  | Dan Harkins |  |  | "finalize FILS authentication" context and meaning? | This needs some definition and context in the system, is this bounded to a single AP or multiple APs needs to be clearer. |  | TGai General | Security | [5 empty] | 2013-09-16 14:52 | TGai General
3192 | Roger Durand | 198 | 1 | 11.11.2.3 | 103 |  | T | Y | 103 |  | 11.11.2.3 | 3001 |  | Rob Sun |  |  | PMKID needs to be defined, The length of the keys should not be set. | This appears to be incomplete. The length of the keys should be expandable/flexible/derived. |  | TGai General | Security | [5 empty] | 2013-09-16 15:05 | TGai General
3193 | Roger Durand | 198 | 1 | 11.11.2.7 | 107 | 32 | T | Y | 107.32 | 32 | 11.11.2.7 | 3002 |  | Rob Sun |  |  | Fixed nonces, mistake. | Adopt AEAD scheme in 11-13/0806r2 |  | TGai General | Security | [5 empty] | 2013-09-16 15:03 | TGai General
3194 | Roger Durand | 198 | 1 | 11.11.2.5 | 106 | 47 | T | Y | 106.47 | 47 | 11.11.2.5 | 3003 |  | Rob Sun |  |  | AES-CCM, only scheme specified | This is false, use wording that is agnostic and expandable. |  | TGai General | Security | [5 empty] | 2013-09-16 15:02 | TGai General
3195 | Santosh Ghanshyam Pandey | 198 | 1 | 3.2 | 3 | 55 | T | Y | 3.55 | 55 | 3,2 |  | A | Editor |  | 8 | There are 2 definitions of FILSC - one in clause 3.1 and other in clause 3.2 | Delete one of the definitions | ACCEPTED (EDITOR: 2013-09-18 00:38:36Z)In D1.1 | EDITOR | 2013-09-Nanjing-01 | Approved | TGai General: 2013-09-19 02:33:21Z - All resulting changes reflected in Tgai Draft 1.1. |  |  |  | 2013-09-19 08:57 | TGai General
3196 | Santosh Ghanshyam Pandey | 198 | 1 | 8.4.2.176 | 38 | 36 | T | Y | 38.36 | 36 | 8.4.2.176 |  | V | Editor | 11-13-1204r0 | 4 | Harmonize Reduced Neighbor Report section from 802.11af Draft 5.0 | Merge changes from 802.11af draft | REVISED (TGai General: 2013-09-19 03:25:39Z) accept the changes shown in https://mentor.ieee.org/802.11/dcn/13/11-13-1204-00-00ai-fils-reduced-neighbor-report-comment-resolution-lb198.doc | EDITOR | Discovery | Approved |  |  |  |  | 2013-09-19 03:28 | TGai General
3197 | Santosh Ghanshyam Pandey | 198 | 1 | 8.4.2.177 | 40 | 42 | E | Y | 40.42 | 42 | 8.4.2.177 |  | A | Editor | 11-13/1206r2 | 9 | First letter of frame names are capitalized | Change "...whether to transmit a Probe response frame as described in 10.1.4.3.6 (Selecting the response frame..." to "...whether to transmit a Probe Response frame as described in 10.1.4.3.6 (Selecting the response frame..." |  | EDITOR | Editorial | Approved | TGai General: 2013-09-19 07:40:35Z - Díscussion of https://mentor.ieee.org/802.11/dcn/13/11-13-1206-02-00ai-text-for-8-4-2-177.docx Detailed walk through the document during session. On-screen edits are reflected in rev3 of the document: https://mentor.ieee.org/802.11/dcn/13/11-13-1206-03-00ai-text-for-8-4-2-177.docx. |  |  |  | 2013-09-19 07:44 | TGai General
3198 | Santosh Ghanshyam Pandey | 198 | 1 | 8.4.2.177 | 41 | 9 | E | Y | 41.09 | 9 | 8.4.2.177 |  | V | Editor | 11-13/1206r3 | 9 | In Figure 8-401cu and Figure 8-401cv, the bits of a field should addressed as B0, B1, etc as in Figure 8-197 in 802.11-2012 | Add the bit naming for the figures in comment. Also address the bits as named in line 2 of the same page. | REVISED (TGai General: 2013-09-19 08:05:58Z) - REVISED. Adopt the text changes as shown in https://mentor.ieee.org/802.11/dcn/13/11-13-1206-03-00ai-text-for-8-4-2-177.docx | EDITOR | Editorial | Approved | TGai General: 2013-09-19 07:40:35Z - Díscussion of https://mentor.ieee.org/802.11/dcn/13/11-13-1206-02-00ai-text-for-8-4-2-177.docx Detailed walk through the document during session. On-screen edits are reflected in rev3 of the document: https://mentor.ieee.org/802.11/dcn/13/11-13-1206-03-00ai-text-for-8-4-2-177.docx. |  |  |  | 2013-09-19 08:09 | TGai General
3199 | Santosh Ghanshyam Pandey | 198 | 1 | 8.4.2.177 | 41 | 62 | T | Y | 41.62 | 62 | 8.4.2.177 |  | A | Editor | 11-13/1206r2 | 9 | The reference seems incorrect. 8.4.2.21 (Channel Switch Announcement element 802.11-2012) seems unrelated to Average Access Delay | Change reference from 8.4.2.21 to 8.4.2.41 | ACCEPTED (TGai General: 2013-09-19 08:33:00Z) | EDITOR | Editorial | Approved | TGai General: 2013-09-19 07:40:35Z - Díscussion of https://mentor.ieee.org/802.11/dcn/13/11-13-1206-02-00ai-text-for-8-4-2-177.docx Detailed walk through the document during session. On-screen edits are reflected in rev3 of the document: https://mentor.ieee.org/802.11/dcn/13/11-13-1206-03-00ai-text-for-8-4-2-177.docx. |  |  |  | 2013-09-19 08:34 | TGai General
3200 | Santosh Ghanshyam Pandey | 198 | 1 | 8.4.2.177 | 42 | 23 | T | Y | 42.23 | 23 | 8.4.2.177 |  | A | Editor | 11-13/1206r2 | 9 | Why is the RCPI limit in steps of 0.5 dB? If we make it in steps of 1 dB we don't loose any resolution and it would avoid some computation at the AP for evaluating this field. This is helpful for practical implementation of FILS AP. | Change "The RCPI Limit field is an unsigned integer in units of 0.5 dB." to "The RCPI Limit field is an unsigned integer in units of 1 dB." | ACCEPTED (TGai General: 2013-09-19 11:36:59Z) | EDITOR |  | Approved | TGai General: 2013-09-19 07:40:35Z - Díscussion of https://mentor.ieee.org/802.11/dcn/13/11-13-1206-02-00ai-text-for-8-4-2-177.docx Detailed walk through the document during session. On-screen edits are reflected in rev3 of the document: https://mentor.ieee.org/802.11/dcn/13/11-13-1206-03-00ai-text-for-8-4-2-177.docx. TGai General: 2013-09-19 01:16:32Z - Discussion of https://mentor.ieee.org/802.11/dcn/13/11-13-1206-00-00ai-text-for-8-4-2-177.docx which shows text changes resulting from suggested comment resolution. |  |  |  | 2013-09-19 11:37 | TGai General
3201 | Santosh Ghanshyam Pandey | 198 | 1 | 8.4.2.177 | 42 | 31 | E | Y | 42.31 | 31 | 8.4.2.177 |  | A | Editor | 11-13/1206r2 | 9 | Sentence does not read well | Change "A bit in the OUI Response Criteria field of 1 indicates ..." to "A bit value of 1, in the OUI Response Criteria field indicates..." | ACCEPTED (TGai General: 2013-09-19 11:43:18Z) | EDITOR |  | Approved | TGai General: 2013-09-19 07:40:35Z - Díscussion of https://mentor.ieee.org/802.11/dcn/13/11-13-1206-02-00ai-text-for-8-4-2-177.docx Detailed walk through the document during session. On-screen edits are reflected in rev3 of the document: https://mentor.ieee.org/802.11/dcn/13/11-13-1206-03-00ai-text-for-8-4-2-177.docx. TGai General: 2013-09-19 01:16:32Z - Discussion of https://mentor.ieee.org/802.11/dcn/13/11-13-1206-00-00ai-text-for-8-4-2-177.docx which shows text changes resulting from suggested comment resolution. |  |  |  | 2013-09-19 11:44 | TGai General
3202 | Santosh Ghanshyam Pandey | 198 | 1 | 8.4.2.179 | 43 | 20 | E | Y | 43.2 | 20 | 8.4.2.179 |  |  | George Cherian |  |  | The values of a field are tabulated | Create a table for values of ID type field. |  | TGai General | Security |  | TGai General: 2013-11-11 23:10:51Z - Initial suggested resolution discussed in telco on Nov. 5. Documents 11-13/1310r0 and 11-13/1311r0 contain the suggested resolutions. General comments: 6.1.2. Please categorize the resolutions as “accept”, “revised” or “reject"; Need to specify the file implementing the resolutons (inc. Version number); 6.1.4. “000”, “001”... in “FILS Security Type” table should be “0”, “1”... according to IEEE802.11 convention.. |  |  |  | 2013-11-11 23:11 | TGai General
3203 | Santosh Ghanshyam Pandey | 198 | 1 | 10.1.4.3.10 | 77 | 17 | T | Y | 77.17 | 17 | 10.1.4.3.10 |  | V | Lei Wang |  | 17 | Non-AP STAs are may store AP Configuration Information Sets. The AP decides which elements from Beacon or Probe Request are included in the AP Configuration Information Sets. However, how does the AP send this AP Configuration Information Sets to the non-AP STA is not clear. There is no information element called AP Configuration Information Sets. | Define the AP Configuration Information Sets that may be included in the Beacon and other frames as mentioned in the last paragraph of page 77 | Revise. See Contribution https://mentor.ieee.org/802.11/dcn/13/11-13-1296-02-00ai-proposed-changes-in-ap-ccc-related-text-for-11ai-comment-resolutions.docx . Proposed resolution: 1. add an indicator in AP-CCC element, to indicater whether or not a full set of config. info is included in a Beacon / Probe Reponse in which the AP-CCC is included; 2. change the AP-CCC field design to: 1-bit Full-Set indicator and 7-bit CSN (Configuration Sequence Number). 3. Revised the text to clearly specify how a config set is communicaited from AP to STAs. | EDITOR | 2013-11-Dallas-8 | Approved | TGai General: 2013-11-14 00:48:20Z - Final review of resolutions on Wed PM1. Rdy for motion. |  |  |  | 2013-11-14 14:37 | TGai General
3204 | Santosh Ghanshyam Pandey | 198 | 1 | 8.4.2.185 | 46 | 20 | T | Y | 46.2 | 20 | 8.4.2.185 |  | V | George Cherian |  | 12 | "Table 8-183af (FILS Indication Element field settings) shows the possible field values for the FILS security indication element." seems to be describing FILS Security Type subfield of FILS Information field. However is refering (incorrectly) to a table defining IP Address Assignment Method. | Rephrase this line to explain FILS Security Type and add a table to indicate different values that this field can take | revised as per https://mentor.ieee.org/802.11/dcn/13/11-13-1311-03-00ai-fils-indication-element-comment-resolution.docx | EDITOR | 2013-11-Dallas-4 | Approved | TGai General: 2013-11-13 01:53:28Z - Resolutions and text implementing the resolutions discussed. All resolutions and iimplementations accepted by the group. TGai General: 2013-11-11 23:10:51Z - Initial suggested resolution discussed in telco on Nov. 5. Documents 11-13/1310r0 and 11-13/1311r0 contain the suggested resolutions. General comments: 6.1.2. Please categorize the resolutions as “accept”, “revised” or “reject"; Need to specify the file implementing the resolutons (inc. Version number); 6.1.4. “000”, “001”... in “FILS Security Type” table should be “0”, “1”... according to IEEE802.11 convention.. |  |  |  | 2013-11-13 19:54 | TGai General
3205 | Santosh Ghanshyam Pandey | 198 | 1 | 8.4.2.185 | 46 | 24 | T | Y | 46.24 | 24 | 8.4.2.185 |  | V | George Cherian |  | 12 | Subfield definition is not conformant to others in baseline for all subfields of FILS Information field | Suggest starting with something like "IP Address Type subfield is 2 bits in length...." and then continue describing the various values this field can take | revised. Text is deleted | EDITOR | 2013-11-Dallas-4 | Approved | TGai General: 2013-11-13 01:53:28Z - Resolutions and text implementing the resolutions discussed. All resolutions and iimplementations accepted by the group. TGai General: 2013-11-11 23:10:51Z - Initial suggested resolution discussed in telco on Nov. 5. Documents 11-13/1310r0 and 11-13/1311r0 contain the suggested resolutions. General comments: 6.1.2. Please categorize the resolutions as “accept”, “revised” or “reject"; Need to specify the file implementing the resolutons (inc. Version number); 6.1.4. “000”, “001”... in “FILS Security Type” table should be “0”, “1”... according to IEEE802.11 convention.. |  |  |  | 2013-11-13 19:54 | TGai General
3206 | Santosh Ghanshyam Pandey | 198 | 1 | 8.4.2.185 | 47 | 18 | T | Y | 47.18 | 18 | 8.4.2.185 |  | V | George Cherian |  | 12 | There is no text defining the IP Address Type subfield in Domain Information field, only a Table 8-183ag seems to be present | Add text to define the said subfield | revised as per https://mentor.ieee.org/802.11/dcn/13/11-13-1311-03-00ai-fils-indication-element-comment-resolution.docx | EDITOR | 2013-11-Dallas-4 | Approved | TGai General: 2013-11-13 01:53:28Z - Resolutions and text implementing the resolutions discussed. All resolutions and iimplementations accepted by the group. TGai General: 2013-11-11 23:10:51Z - Initial suggested resolution discussed in telco on Nov. 5. Documents 11-13/1310r0 and 11-13/1311r0 contain the suggested resolutions. General comments: 6.1.2. Please categorize the resolutions as “accept”, “revised” or “reject"; Need to specify the file implementing the resolutons (inc. Version number); 6.1.4. “000”, “001”... in “FILS Security Type” table should be “0”, “1”... according to IEEE802.11 convention.. |  |  |  | 2013-11-13 19:54 | TGai General
3207 | Santosh Ghanshyam Pandey | 198 | 1 | 8.4.2.185 | 47 | 40 | T | Y | 47.4 | 40 | 8.4.2.185 |  | V | George Cherian |  | 12 | The subnet-ID Token present subfield does not have any defninition text | Add text to define the said subfield | revised as per https://mentor.ieee.org/802.11/dcn/13/11-13-1311-03-00ai-fils-indication-element-comment-resolution.docx | EDITOR | 2013-11-Dallas-4 | Approved | TGai General: 2013-11-13 01:53:28Z - Resolutions and text implementing the resolutions discussed. All resolutions and iimplementations accepted by the group. TGai General: 2013-11-11 23:10:51Z - Initial suggested resolution discussed in telco on Nov. 5. Documents 11-13/1310r0 and 11-13/1311r0 contain the suggested resolutions. General comments: 6.1.2. Please categorize the resolutions as “accept”, “revised” or “reject"; Need to specify the file implementing the resolutons (inc. Version number); 6.1.4. “000”, “001”... in “FILS Security Type” table should be “0”, “1”... according to IEEE802.11 convention.. |  |  |  | 2013-11-13 19:54 | TGai General
3208 | Santosh Ghanshyam Pandey | 198 | 1 | 8.4.2.185 | 47 | 32 | T | Y | 47.32 | 32 | 8.4.2.185 |  |  | George Cherian |  |  | The Subnet-ID Token seems to be created by hash of subnet. What is a subnet value ? Does it mean a subnet mask? | Clarify how the value of Subnet-ID Token field is derived |  | TGai General | Security |  | TGai General: 2013-11-11 23:10:51Z - Initial suggested resolution discussed in telco on Nov. 5. Documents 11-13/1310r0 and 11-13/1311r0 contain the suggested resolutions. General comments: 6.1.2. Please categorize the resolutions as “accept”, “revised” or “reject"; Need to specify the file implementing the resolutons (inc. Version number); 6.1.4. “000”, “001”... in “FILS Security Type” table should be “0”, “1”... according to IEEE802.11 convention.. |  |  |  | 2013-11-11 23:11 | TGai General
3209 | Santosh Ghanshyam Pandey | 198 | 1 | 8.4.2.186.1 | 49 | 14 | T | Y | 49.14 | 14 | 8.4.2.186.1 |  | V | Hitoshi Morioka |  | 16 | The source MAC address of the HLP should always be same as the transmitter address | Add "It is same as the source address of the STA generating the HLP" after "The value of Source MAC Address field is the source MAC address of the HLP." | Reviseded. Add "It is same as the source address of the STA generating the HLP frame" after "The value of Source MAC Address field is the source MAC address of the HLP frame." | EDITOR | 2013-11-Dallas-7 | Approved | TGai General: 2013-11-14 00:02:17Z - Final review of resolutions during Wed PM2.. TGai General: 2013-11-11 23:06:03Z - Initial proposed resolutions discussed during telco on Oct. 29. Resolutions and corresponding text implementing them included in 11-13/1298r1, 11-13/1174r0, and 11-13/1294r0. General comment that "TLV" is already defined in Tgaf and that we should not reinvent the wheel but use the Tgaf definition if it suits our needs. Hitoshi will check on this. A detailed presentations on the comment resolutions will be made in Dallas.. |  |  |  | 2013-11-14 14:35 | TGai General
3210 | Santosh Ghanshyam Pandey | 198 | 1 | 8.4.2.186.2 | 49 | 55 | E | Y | 49.55 | 55 | 8.4.2.186.2 |  |  | Lee Armstrong |  |  | From Figure 8-401dj, remove extra ')' from "IPv6 request) type" | Fix as per the comment |  | EDITOR | Editorial | [5 empty] | 2013-09-16 07:08 | TGai General
3211 | Santosh Ghanshyam Pandey | 198 | 1 | 8.4.2.186.3 | 50 | 30 | E | Y | 50.3 | 30 | 8.4.2.186.3 |  | V | Hitoshi Morioka |  | 16 | Reference to section where FILS IP Address assignment method is definied is missing | Add appropriate reference | Revised. Add "(10.44.4.2 IP address assignment using FILS IP Address Configuration)" at the end of the first sentence of 8.4.2.186.3. Replace "FILS IP address assignment method" with "FILS IP Address Configuration" in the first senence of 8.4.2.186.3. | EDITOR | 2013-11-Dallas-7 | Approved | TGai General: 2013-11-14 00:02:17Z - Final review of resolutions during Wed PM2.. TGai General: 2013-11-11 23:06:03Z - Initial proposed resolutions discussed during telco on Oct. 29. Resolutions and corresponding text implementing them included in 11-13/1298r1, 11-13/1174r0, and 11-13/1294r0. General comment that "TLV" is already defined in Tgaf and that we should not reinvent the wheel but use the Tgaf definition if it suits our needs. Hitoshi will check on this. A detailed presentations on the comment resolutions will be made in Dallas.. |  |  |  | 2013-11-14 14:35 | TGai General
3212 | Santosh Ghanshyam Pandey | 198 | 1 | 8.4.2.186.3 | 51 | 1 | T | Y | 51.01 | 1 | 8.4.2.186.3 |  |  | George Cherian |  |  | All the bits of the IP Address Response Control field cannot be set to 0. | Add appropriate conditions on accepatable values of the subfields. Perhaps a condition that either the IPv4 assigned or the IPv6 assigned has to be set. |  | TGai General | Security |  | TGai General: 2013-11-11 23:06:03Z - Initial proposed resolutions discussed during telco on Oct. 29. Resolutions and corresponding text implementing them included in 11-13/1298r1, 11-13/1174r0, and 11-13/1294r0. General comment that "TLV" is already defined in Tgaf and that we should not reinvent the wheel but use the Tgaf definition if it suits our needs. Hitoshi will check on this. A detailed presentations on the comment resolutions will be made in Dallas.. |  |  |  | 2013-11-19 14:08 | TGai General
3213 | Santosh Ghanshyam Pandey | 198 | 1 | 8.4.2.186.3 | 51 | 42 | E | Y | 51.42 | 42 | 8.4.2.186.3 |  |  | Lee Armstrong |  |  | Sentence missing verb | Change "The value of Assigned IPv4 address the assigned IPv4 address..." to "The value of Assigned IPv4 address is the assigned IPv4 address..." |  | EDITOR | Editorial | [5 empty] | 2013-09-16 07:08 | TGai General
3214 | Santosh Ghanshyam Pandey | 198 | 1 | 8.4.2.187 | 56 | 62 | T | Y | 56.62 | 62 | 8.4.2.187 |  | V | Lin Cai |  | 11 | ILS synchronization subfield does not serve any practical purpose, as there are no peak assocation times observed in the field. See submission 13/906r0 for analysis of real world data. | Adopt submission 13/907r2 | Revised. We have deleted the 'ILS synchronization' subfield and some relavent description. | EDITOR | 2013-11-Dallas-3 | Approved | TGai General: 2013-11-13 01:22:53Z - Resolution and corresponding contribution implementing the resolution discussed in Tue PM2 slot. Rdy for motion.. TGai General: 2013-09-17 12:16:09Z - Discussion of https://mentor.ieee.org/802.11/dcn/13/11-13-1177-00-00ai-clarification-of-the-link-setup-bursty-parameter.ppt Q: what is the relation between https://mentor.ieee.org/802.11/dcn/13/11-13-1019-00-00ai-clarification-of-the-link-setup-bursty.doc and https://mentor.ieee.org/802.11/dcn/13/11-13-0907-02-00ai-comments-resolution.docx ---- 907 deletes the entire text whereas 1019 changes it and is better for addressing both comments. Comments on missing proof of better performance of presented solution / proof or even only indications that the existing text has wrong underlining technical assumptions. How much improve in performance can you achieve for a given increase X in the size of window. The presenter does not have right now further supporting (performance evaluation) material. It is questined that the approach helps in achieving the goal of a fast link set-up as if a channel is very congested, further distributing the access of STA will not help at it increased the probability of delaying the link set-up procedure. The 1177 states that the measurements discussed before (see https://mentor.ieee.org/802.11/dcn/13/11-13-0907-02-00ai-comments-resolution.docx) is not representative. The group does not aggree on this as 1177 does not provide an analysis of the data with regard to the Association frame. Group offers to provide to the authors on 1177 -- if desired -- the raw data to allow for such an analysis.. TGai General: 2013-09-17 12:13:21Z - Discussion of https://mentor.ieee.org/802.11/dcn/13/11-13-1177-00-00ai-clarification-of-the-link-setup-bursty-parameter.ppt Q: what is the relation between https://mentor.ieee.org/802.11/dcn/13/11-13-1019-00-00ai-clarification-of-the-link-setup-bursty.doc and https://mentor.ieee.org/802.11/dcn/13/11-13-0907-02-00ai-comments-resolution.docx ---- 907 deletes the entire text whereas 1019 changes it and is better for addressing both comments. Comments on missing proof of better performance of presented solution / proof or even only indications that the existing text has wrong underlining technical assumptions. How much improve in performance can you achieve for a given increase X in the size of window. The presenter does not have right now further supporting (performance evaluation) material. It is questined that the approach helps in achieving the goal of a fast link set-up as if a channel is very congested, further distributing the access of STA will not help at it increased the probability of delaying the link set-up procedure. The 1177 states that the measurements discussed before (see https://mentor.ieee.org/802.11/dcn/13/11-13-0907-02-00ai-comments-resolution.docx) is not representative. The group does not aggree on this as 1177 does not provide an analysis of the data with regard to the Association frame. Group offers to provide to the authors on 1177 -- if desired -- the raw data to allow for such an analysis.. |  |  |  | 2013-11-13 19:54 | TGai General
3215 | Santosh Ghanshyam Pandey | 198 | 1 | 8.4.4 | 59 | 7 | T | Y | 59.07 | 7 | 8.4.4 |  |  | Lee Armstrong |  |  | Missing reference for Configuration Set in Table 8-192 | Add appropriate reference |  | EDITOR | Editorial | [5 empty] | 2013-09-16 07:08 | TGai General
3216 | Santosh Ghanshyam Pandey | 198 | 1 | 8.4.4.20 | 60 | 5 | T | Y | 60.05 | 5 | 8.4.4.20 |  | V | Lin Cai |  | 13 | Can the value of AP List Length be 0? | Add sentence indicating that the value cannot be 0. Also it would be helpful to have a minimum and maximum possible value specified for this field. | Revised. Add text See Submission Doc:https://mentor.ieee.org/802.11/dcn/13/11-13-1373-00-00ai-proposed-normative-text-for-comments-resolution-related-to-anqp-sequence-number.docx | EDITOR | 2013-11-Dallas-5 | Approved | TGai General: 2013-11-13 02:21:01Z - Discussed proposed resoluions and associated text implementing the resolutions in Monday AM1 Slot. No objections to accept. Revisted in Tue PM2 slot to verify that people do not have any additional comments after having reviewed the proposed resolutions. No further comments. Rdy for motion. |  |  |  | 2013-11-13 19:54 | TGai General
3217 | Santosh Ghanshyam Pandey | 198 | 1 | 8.4.4.21 | 60 | 65 | E | Y | 60.65 | 65 | 8.4.4.21 |  |  | Lee Armstrong |  |  | Incomplete sentence | Delete " the ." from end of the last line |  | EDITOR | Editorial | [5 empty] | 2013-09-16 07:08 | TGai General
3218 | Santosh Ghanshyam Pandey | 198 | 1 | 8.5.8.35 | 63 | 8 | T | N | 63.08 | 8 | 8.5.8.35 |  |  | Lee Armstrong |  |  | Field references are missing in Table 8-221f for fields order # 4, 6, 7, 9, last | Add references like done for field order # 2 |  | EDITOR | Editorial | [5 empty] | 2013-09-16 07:08 | TGai General
3219 | Santosh Ghanshyam Pandey | 198 | 1 | 8.5.8.35 | 63 | 8 | E | Y | 63.08 | 8 | 8.5.8.35 |  |  | Lee Armstrong |  |  | Remove empty row from Table 8-221f | Remove empty row between rows with order # 9 and 10 |  | EDITOR | Editorial | [5 empty] | 2013-09-16 07:08 | TGai General
3220 | Santosh Ghanshyam Pandey | 198 | 1 | 8.5.8.35 | 64 | 35 | E | Y | 64.35 | 35 | 8.5.8.35 |  |  | Lee Armstrong |  |  | In Figure 8-502l, the bits of a field should addressed as B0, B1, etc as in Figure 8-197 in 802.11-2012 | Add the bit naming for the figures in comment. |  | EDITOR | Editorial | [5 empty] | 2013-09-16 07:08 | TGai General
3221 | Santosh Ghanshyam Pandey | 198 | 1 | 10.1.4.1 | 69 | 28 | E | N | 69.28 | 28 | 10.1.4.1 |  |  | Lee Armstrong |  |  | Missing preposition "from" in the sentence | Change "..., returning in the BSSDescriptionFromFDSet parameter all FILS Discovery frames that..." to "..., returning in the BSSDescriptionFromFDSet parameter from all FILS Discovery frames that..." |  | EDITOR | Editorial | [5 empty] | 2013-09-16 07:08 | TGai General
3222 | Santosh Ghanshyam Pandey | 198 | 1 | 10.1.4.3.2 | 71 | 42 | E | N | 71.42 | 42 | 10.1.4.3.2 |  | V | Jarkko Kneckt |  | 18 | Sentence does not read well | Change "...CHANNEL_SPECIFIC, issue at the time when the Probe Timer reaches the MaxChannelTime an MLME-SCAN.confirm primitive,..." to "...CHANNEL_SPECIFIC, then, at the time when the Probe Timer reaches the MaxChannelTime issue an MLME-SCAN.confirm primitive,..." | REVISED. Change the sentence to read: CHANNEL_SPECIFIC, at the time when the Probe Timer reaches the MaxChannelTime issue an MLME-SCAN.confirm primitive," The text is shown in https://mentor.ieee.org/802.11/dcn/13/11-13-1269-06-00ai-active-scanning-text.docx . | EDITOR | 2013-11-Dallas-9 | Approved | TGai General: 2013-11-14 02:40:47Z - Preparation of motion tab after review of resolutions during Wed. PM1. TGai General: 2013-11-11 22:00:27Z - Discussed proposed resolutions during telecons on Oct. 8 & Oct. 15. Corresponding resolutions and text implementing the resolutions are contained in 11-13/1269r0 and in 11-13/1269r0 Feedback requested from the group to come up with a final revision for the next face-to-face meeting.. |  |  |  | 2013-11-14 14:41 | TGai General
3223 | Santosh Ghanshyam Pandey | 198 | 1 | 10.1.4.3.5 | 73 | 51 | T | Y | 73.51 | 51 | 10.1.4.3.5 |  | V | Jarkko Kneckt |  | 18 | It is not clear if the STA should not transmit a Probe Request, if "any" or "all" of the conditions specified are fullfilled | Clarify the conditions as "any" or "all" should be fullfilled | REVISED. The conditions are written to caluse 10.1.4.3.3, so that it is clear how each condition affects to the scanning operaiton. The text is shown in https://mentor.ieee.org/802.11/dcn/13/11-13-1269-06-00ai-active-scanning-text.docx . | EDITOR | 2013-11-Dallas-9 | Approved | TGai General: 2013-11-14 02:40:47Z - Preparation of motion tab after review of resolutions during Wed. PM1. TGai General: 2013-11-11 22:00:27Z - Discussed proposed resolutions during telecons on Oct. 8 & Oct. 15. Corresponding resolutions and text implementing the resolutions are contained in 11-13/1269r0 and in 11-13/1269r0 Feedback requested from the group to come up with a final revision for the next face-to-face meeting.. |  |  |  | 2013-11-14 14:41 | TGai General
3224 | Santosh Ghanshyam Pandey | 198 | 1 | 10.1.4.3.5 | 73 | 59 | T | Y | 73.59 | 59 | 10.1.4.3.5 |  | A | Jarkko Kneckt |  | 18 | The condition "STA may transmit a Probe Request frame to the channel before or when the ProbeTimer reaches MaxChannelTime." allows the STA to send a Probe Request when the ProbeTimer reaches MaxChannelTime. Is it intended that the STA transmit the Probe Request and since the timer expired, change channel? | Remove "or when" from the sentence. | Accept | EDITOR | 2013-11-Dallas-9 | Approved | TGai General: 2013-11-14 02:40:47Z - Preparation of motion tab after review of resolutions during Wed. PM1. TGai General: 2013-11-11 22:00:27Z - Discussed proposed resolutions during telecons on Oct. 8 & Oct. 15. Corresponding resolutions and text implementing the resolutions are contained in 11-13/1269r0 and in 11-13/1269r0 Feedback requested from the group to come up with a final revision for the next face-to-face meeting.. |  |  |  | 2013-11-14 14:41 | TGai General
3225 | Santosh Ghanshyam Pandey | 198 | 1 | 10.1.4.3.6 | 74 | 16 | T | Y | 74.16 | 16 | 10.1.4.3.6 |  | V | Jarkko Kneckt |  | 18 | How the Probe Response is transmitted for the dot11FILSActivated equals true is described in 10.1.4.3.7, however where is it described how to transmit the Probe Response when dot11FILSActivated equals false? If we look closely that is also described in 10.1.4.3.7.So for both the possible conditions, the outcome is the same. Which begs the question, why do we have to specify this. Also whats the point of creating this subsection, it seems to add very little value. | Delete this subsection and merge any relevant content to 10.1.4.3.7. Also update references throughout the document. | REVISED. The clause is clarified for the operation in FILS and non-FILS STAs. The same clause is used for FILS and non-FILS STAs.The text is shown in https://mentor.ieee.org/802.11/dcn/13/11-13-1269-06-00ai-active-scanning-text.docx . | EDITOR | 2013-11-Dallas-9 | Approved | TGai General: 2013-11-14 02:40:47Z - Preparation of motion tab after review of resolutions during Wed. PM1. TGai General: 2013-11-11 22:00:27Z - Discussed proposed resolutions during telecons on Oct. 8 & Oct. 15. Corresponding resolutions and text implementing the resolutions are contained in 11-13/1269r0 and in 11-13/1269r0 Feedback requested from the group to come up with a final revision for the next face-to-face meeting.. |  |  |  | 2013-11-14 14:41 | TGai General
3226 | Santosh Ghanshyam Pandey | 198 | 1 | 10.1.4.3.8 | 76 | 23 | T | Y | 76.23 | 23 | 10.1.4.3.8 |  | V | Giwon Park |  | 20 | The contents of subclause 10.1.4.3.8 define the criteria for transmitting Probe Response, there is no need for another subclause. | Delete the subclause heading "10.1.4.3.8 Probe response collision avoidance" | REVISED Proposed text is covered by contrution 1269r6. See merged text in https://mentor.ieee.org/802.11/dcn/13/11-13-1269-06-00ai-active-scanning-text.docx. | EDITOR | 2013-11-Dallas-12 | Approved | TGai General: 2013-11-14 17:21:41Z - All comments addressed (revised) by the previously approved contribution. Need to rever to contribution in resolution. Rdy for motion. |  |  |  | 2013-11-14 18:35 | TGai General
3227 | Santosh Ghanshyam Pandey | 198 | 1 | 10.1.4.3.8 | 76 | 27 | T | Y | 76.27 | 27 | 10.1.4.3.8 |  | V | Giwon Park |  | 20 | It is not clear that the two scenarios outlined in paragraph 2 and 3, occur only when the conditions in paragraph 1 are met. Make this explicit | Change "... 10.1.4.3.6 and the STA has dot11OmitReplicateProbeResponses true, the responding STA may cancel the response." to "...10.1.4.3.6 and the STA has dot11OmitReplicateProbeResponses true, the responding STA may cancel the response, as follows:". Make the paragraph 2 and 3 as subbullet items under paragraph 1 | REVISED Proposed text is covered by contrution 1269r6. See merged text in https://mentor.ieee.org/802.11/dcn/13/11-13-1269-06-00ai-active-scanning-text.docx. | EDITOR | 2013-11-Dallas-12 | Approved | TGai General: 2013-11-14 17:21:41Z - All comments addressed (revised) by the previously approved contribution. Need to rever to contribution in resolution. Rdy for motion. |  |  |  | 2013-11-14 18:35 | TGai General
3228 | Santosh Ghanshyam Pandey | 198 | 1 | 10.1.4.3.9 | 77 | 1 | T | Y | 77.01 | 1 | 10.1.4.3.9 |  |  | Jarkko Kneckt |  |  | The AP may not send all the neighbor AP information it has in the Reduced Neighbor report. The information of neighbors included in the report is implementation specific. | Delete sentence "A Reduced Neighbor Report element is included in the Probe Response frame for each BSS of which information is available." |  | TGai General | [6 empty] | 2013-11-14 15:24 | TGai General
3229 | Santosh Ghanshyam Pandey | 198 | 1 | 10.1.4.3.10 | 78 | 18 | T | Y | 78.18 | 18 | 10.1.4.3.10 |  | V | Lei Wang |  | 17 | As some FILS STAs will be relying on using the broadcasted Probe Response from an FILS AP to discover AP, it may be prudent to distinguish a Probe Response not containing all the usual fields from a Probe Response containing all the usual fields. The condition a) specifies that the Probe Response may contain partial information element and hence should have some bit in it to indicate this | Include some field in the Probe Response to indicate that it has some fields omitted as the AP CCC value matched the Probe Request - need discussion | Revise. See Contribution https://mentor.ieee.org/802.11/dcn/13/11-13-1296-02-00ai-proposed-changes-in-ap-ccc-related-text-for-11ai-comment-resolutions.docx . Proposed resolution: 1. add an indicator in AP-CCC element, to indicater whether or not a full set of config. info is included in a Beacon / Probe Reponse in which the AP-CCC is included; 2. change the AP-CCC field design to: 1-bit Full-Set indicator and 7-bit CSN (Configuration Sequence Number). 3. Revised the text to clearly specify how a config set is communicaited from AP to STAs. | EDITOR | 2013-11-Dallas-8 | Approved | TGai General: 2013-11-14 00:48:20Z - Final review of resolutions on Wed PM1. Rdy for motion. |  |  |  | 2013-11-14 14:37 | TGai General
3230 | Santosh Ghanshyam Pandey | 198 | 1 | 10.1.4.3.10 | 78 | 35 | T | Y | 78.35 | 35 | 10.1.4.3.10 |  |  | Lee Armstrong |  |  | Incorrect refrence ? | Change "10.1.4.3.5" to "10.1.4.3.7" |  | EDITOR | Editorial | [5 empty] | 2013-09-16 07:08 | TGai General
3231 | Santosh Ghanshyam Pandey | 198 | 1 | 10.25.3.2.1 | 86 | 32 | T | Y | 86.32 | 32 | 10.25.3.2.1 |  | A | Lin Cai |  | 13 | The sentence "A STA should check an ANQP configuration sequence number element from an AP to decide whether it should initiate an ANQP query" breaks legacy implementations which do not include any ANQP configuration sequence number. Also this may not be present anyway in FILS AP | Change "A STA should check an ANQP configuration sequence number element from an AP to decide whether it should initiate an ANQP query." to "If an ANQP configuration sequence number element is received from an AP, a STA should check the ANQP configuration sequence number element to decide whether the STA should initiate an ANQP query to the AP." | Accept | EDITOR | 2013-11-Dallas-5 | Approved | TGai General: 2013-11-13 02:21:01Z - Discussed proposed resoluions and associated text implementing the resolutions in Monday AM1 Slot. No objections to accept. Revisted in Tue PM2 slot to verify that people do not have any additional comments after having reviewed the proposed resolutions. No further comments. Rdy for motion. |  |  |  | 2013-11-13 19:54 | TGai General
3232 | Santosh Ghanshyam Pandey | 198 | 1 | 10.25.3.2.1 | 86 | 59 | T | Y | 86.59 | 59 | 10.25.3.2.1 |  |  | Lee Armstrong |  |  | It seems from clause 10.25.3.2.12 that only APs transmit Configuration Set. However the Table 10-13 indicates otherwise. | In the row representing the Configuration Set, change the AP column value to "T" and the Non-AP STA column value to "R" |  | EDITOR | Editorial | [5 empty] | 2013-09-16 07:08 | TGai General
3233 | Santosh Ghanshyam Pandey | 198 | 1 | 10.25.3.2.11 | 87 | 19 | T | Y | 87.19 | 19 | 10.25.3.2.11 |  | V | Lin Cai |  | 13 | The behavior description is incomplete. The clause does not describe what should the behavior of the AP be when it does not have ANQP response for all the APs listed in the Query AP List request. | Add behavior for conditions specified in the comment | Revised. Add text to explain the behaviour. See doc: https://mentor.ieee.org/802.11/dcn/13/11-13-1374-00-00ai-proposed-normative-text-for-comment-resolutions-section-10-related-to-anqp-sequence-number.docx | EDITOR | 2013-11-Dallas-5 | Approved | TGai General: 2013-11-13 02:21:01Z - Discussed proposed resoluions and associated text implementing the resolutions in Monday AM1 Slot. No objections to accept. Revisted in Tue PM2 slot to verify that people do not have any additional comments after having reviewed the proposed resolutions. No further comments. Rdy for motion. |  |  |  | 2013-11-13 19:54 | TGai General
3234 | Santosh Ghanshyam Pandey | 198 | 1 | 10.25.3.2.12 | 87 | 30 | E | Y | 87.3 | 30 | 10.25.3.2.12 |  |  | Lee Armstrong |  |  | Remove italics | Remove italics from the entire subclause content |  | EDITOR | Editorial | [5 empty] | 2013-09-16 07:08 | TGai General
3235 | Santosh Ghanshyam Pandey | 198 | 1 | 10.44.2 | 88 | 7 | T | Y | 88.07 | 7 | 10.44.2 |  |  | Lei Wang |  |  | Data rate of "6Mbps or higher" is stringent, during the discussion we decided to represent this as "rate other than a DSSS/CCK rate" and is included as such in P87 L62 of the Tgai draft. | Replace "6Mbps or higher." with " other than a DSSS/CCK rate." |  | TGai General | [6 empty] | 2013-09-16 16:09 | TGai General
3236 | Santosh Ghanshyam Pandey | 198 | 1 | 10.44.2 | 88 | 20 | E | Y | 88.2 | 20 | 10.44.2 |  |  | Lee Armstrong |  |  | Typo at MLMS-SCAN.request | Replace "MLMS-SCAN.request" with "MLME-SCAN.request" |  | EDITOR | Editorial | [5 empty] | 2013-09-16 07:08 | TGai General
3237 | Santosh Ghanshyam Pandey | 198 | 1 | 10.44.4.1 | 90 | 12 | E | Y | 90.12 | 12 | 10.44.4.1 |  |  | Lee Armstrong |  |  | Frivolous 1 at the end of the clause heading | Remove 1 from the end of the heading |  | EDITOR | Editorial | [5 empty] | 2013-09-16 07:08 | TGai General
3238 | Santosh Ghanshyam Pandey | 198 | 1 | 10.44.6.2 | 92 | 40 | T | Y | 92.4 | 40 | 10.44.6.2 |  |  | Lee Armstrong |  |  | ILSC is not defined | Change ILSC to FILSC |  | EDITOR | Editorial | [5 empty] | 2013-09-16 07:08 | TGai General
3239 | Santosh Ghanshyam Pandey | 198 | 1 | 10.44.6.2 | 92 | 51 | T | Y | 92.51 | 51 | 10.44.6.2 |  | V | Lin Cai |  | 11 | In the sentence "If a STA carries one or more type of traffic corresponding", it is not clearly defined what it means for a STA to carry traffic, especially given that the STA is attempting assocation to an AP | Clarify the term as specified in the comment | Revised. Instruct the editor to apply changes as in https://mentor.ieee.org/802.11/dcn/13/11-13-1417-01-00ai-comments-resolutions-for-cids-related-to-dils.docx. We have deletaed the sentence. Instead of using 'carry traffic', we have also revised that 'STAs have frames enqueued in their transmission queue(s)', as a handover STA may have some frames enqueued when the STA is attempting association with another AP. | EDITOR | 2013-11-Dallas-3 | Approved | TGai General: 2013-11-13 01:22:53Z - Resolution and corresponding contribution implementing the resolution discussed in Tue PM2 slot. Rdy for motion.. |  |  |  | 2013-11-13 19:54 | TGai General
3240 | Santosh Ghanshyam Pandey | 198 | 1 | 8.3.3.7 | 28 | 3 | E | Y | 28.03 | 3 | 8.3.3.7 |  |  | Lee Armstrong |  |  | The text states the rows are added to Table 8-25, but it appears that it should be Table 8-24 instead | Clarify or correct the table reference |  | EDITOR | Editorial | [5 empty] | 2013-09-16 07:08 | TGai General
3241 | Santosh Ghanshyam Pandey | 198 | 1 | 8.3.3.8 | 28 | 28 | E | Y | 28.28 | 28 | 8.3.3.8 |  |  | Lee Armstrong |  |  | The text states the rows are added to Table 8-26, but it appears that it should be Table 8-25 instead. | Clarify or correct the table reference |  | EDITOR | Editorial | [5 empty] | 2013-09-16 07:08 | TGai General
3242 | Santosh Ghanshyam Pandey | 198 | 1 | 8.4.2.186.6 | 53 | 57 | T | Y | 53.57 | 57 | 8.4.2.186.6 |  |  | Hitoshi Morioka |  |  | It is odd that the GTK is not wrapped with AES key wrap, as is done elsewhere in 802.11. While this field is covered by the AEAD encryption, best practices as defined by NIST would have the key wrapped even when covered by AEAD. | Either add key wrapping or include a note as to why the GTK does not need to be key wrapped. |  | TGai General | Security |  | TGai General: 2013-11-11 23:06:03Z - Initial proposed resolutions discussed during telco on Oct. 29. Resolutions and corresponding text implementing them included in 11-13/1298r1, 11-13/1174r0, and 11-13/1294r0. General comment that "TLV" is already defined in Tgaf and that we should not reinvent the wheel but use the Tgaf definition if it suits our needs. Hitoshi will check on this. A detailed presentations on the comment resolutions will be made in Dallas.. |  |  |  | 2013-11-11 23:06 | TGai General
3243 | Santosh Ghanshyam Pandey | 198 | 1 | 11.11.2.3 | 103 | 27 | E | Y | 103.27 | 27 | 11.11.2.3 |  |  | Rob Sun |  |  | The reference for encrypt-and-authentication should be 11.11.2.6, and decrypt-and-verify should be 11.11.2.7. | Change as per the comment |  | TGai General | Security | [5 empty] | 2013-09-16 10:01 | TGai General
3244 | Santosh Ghanshyam Pandey | 198 | 1 | 11.11.2.3 | 103 | 27 | T | Y | 103.27 | 27 | 11.11.2.3 |  |  | Rob Sun |  |  | This clause states that the KCK2 and KEK2 are temporary, which implies that they are used for only the Association Request and Response as described in clause 11.11.2.4. But there is not guidance given as to whether these keys are used for the Reassociation Request and Response frames. | Clarify how keys are generated when used with the Reassociation Request and Response frames. |  | TGai General | Security | [5 empty] | 2013-09-16 10:01 | TGai General
3245 | Santosh Ghanshyam Pandey | 198 | 1 | 11.11.2.6 | 106 | 60 | T | Y | 106.6 | 60 | 11.11.2.6 |  |  | Rob Sun |  |  | It would be dangerous for at least the KEK2 key to be used more than one time, because of the fixed Nonce values used for AES-CCM. When this is used for an Association Request/Response a part of FILS Authentication (as shown in Figure 4-21a), this seems safe enough. But the FILS Secure Container is also present in Reassociation Request and Response frames (see Clauses 8.3.3.7 and 8.3.3.8), so presumably the process described in Clause 11.11.2.6 is used to protect those frames. It is not clear how the KEK2 is used safely in that case. | Clarify how Encrypt and authenticate works for Reassociation Request and Response frames, as well as Decrypt and verify in clause 11.11.2.7. |  | TGai General | Security | [5 empty] | 2013-09-16 10:01 | TGai General
3246 | Sheng Sun | 198 | 1 | 3.1 | 3 | 14 | E | Y | 3.14 | 14 | 3,1 |  | A | Editor |  | 8 | The definitions of the abbreviated terms sometimes are writen in lower case and some others are using initial capitals, it's desired to be consistent | Change certificate authority(CA) to Certificate Authority(CA) | ACCEPTED (EDITOR: 2013-09-16 10:07:28Z)In D1.1 | EDITOR | 2013-09-Nanjing-01 | Approved | TGai General: 2013-09-19 02:33:21Z - All resulting changes reflected in Tgai Draft 1.1. |  |  |  | 2013-09-19 08:57 | TGai General
3247 | Sheng Sun | 198 | 1 | 3.1 | 3 | 24 | E | Y | 3.24 | 24 | 3,1 |  | A | Editor |  | 8 | The definitions of the abbreviated terms sometimes are writen in lower case and some others are using initial capitals, it's desired to be consistent | Change fast initial link setup(FILS) to Fast Initial Link Setup(FILS) | ACCEPTED (EDITOR: 2013-09-16 11:22:30Z) In D1.1 | EDITOR | 2013-09-Nanjing-01 | Approved | TGai General: 2013-09-19 02:33:21Z - All resulting changes reflected in Tgai Draft 1.1. |  |  |  | 2013-09-19 08:57 | TGai General
3248 | Sheng Sun | 198 | 1 | 3.1 | 3 |  | E | Y | 3 |  | 3,1 |  | A | Editor |  | 8 | The definitions of the abbreviated terms sometimes are writen in lower case and some others are using initial capitals, it's desired to be consistent | Change fast initial link setup category(FILSC) to Fast Initial Link Setup Category(FILSC) | ACCEPTED (EDITOR: 2013-09-16 09:11:42Z)In D1.1 | EDITOR | 2013-09-Nanjing-01 | Approved | TGai General: 2013-09-19 02:33:21Z - All resulting changes reflected in Tgai Draft 1.1. |  |  |  | 2013-09-19 08:57 | TGai General
3249 | Sheng Sun | 198 | 1 | 3.1 | 3 | 31 | E | Y | 3.31 | 31 | 3,1 |  | A | Editor |  | 8 | The definitions of the abbreviated terms sometimes are writen in lower case and some others are using initial capitals, it's desired to be consistent | Change higher layer to Higher Layer | ACCEPTED (EDITOR: 2013-09-16 11:29:37Z)In D1.1 | EDITOR | 2013-09-Nanjing-01 | Approved | TGai General: 2013-09-19 02:33:21Z - All resulting changes reflected in Tgai Draft 1.1. |  |  |  | 2013-09-19 08:57 | TGai General
3250 | Sheng Sun | 198 | 1 | 3.1 | 3 | 38 | E | Y | 3.38 | 38 | 3,1 |  | A | Editor |  | 8 | The definitions of the abbreviated terms sometimes are writen in lower case and some others are using initial capitals, it's desired to be consistent | Change link setup to Link Setup | ACCEPTED (EDITOR: 2013-09-16 11:34:14Z)In D1.1 | EDITOR | 2013-09-Nanjing-01 | Approved | TGai General: 2013-09-19 02:33:21Z - All resulting changes reflected in Tgai Draft 1.1. |  |  |  | 2013-09-19 08:57 | TGai General
3251 | Sheng Sun | 198 | 1 | 3.1 | 3 | 42 | E | Y | 3.42 | 42 | 3,1 |  | J | Editor |  | 8 | The definitions of the abbreviated terms sometimes are writen in lower case and some others are using initial capitals, it's desired to be consistent | Change trusted third party to Trusted Third Party (TTP) | REJECTED (EDITOR: 2013-09-16 11:39:18Z) We were consistent, with all such terms being lower case, only the acronym is upper case | EDITOR | 2013-09-Nanjing-01 | Approved | TGai General: 2013-09-19 02:33:21Z - All resulting changes reflected in Tgai Draft 1.1. |  |  |  | 2013-09-19 08:57 | TGai General
3252 | Sheng Sun | 198 | 1 | 3.1 | 3 | 39 | G | Y | 3.39 | 39 | 3,1 |  | A | Editor |  | 8 | The PFS definition is not as accurate as the definition in Wikipedia | Change definition of PFS : A security property such that loss of secrecy of long-lived secret does not compromise the security of past sessions" to "a property of the key-agreement protocol that ensures that a session key derived from a set of long-term public and private keys will not be compromised if one of the (long-term) private keys is compromised in the future" | ACCEPTED (EDITOR: 2013-09-17 12:31:37Z)In D1.1 | EDITOR | 2013-09-Nanjing-01 | Approved | TGai General: 2013-09-19 02:33:21Z - All resulting changes reflected in Tgai Draft 1.1. |  |  |  | 2013-09-19 08:57 | TGai General
3253 | Sheng Sun | 198 | 1 | 4.5.4.2 | 5 | 56 | E | Y | 5.56 | 56 |  |  | A | Editor |  | 8 | Typo, RSNfor infrastructure | add space between RSNfor , change it to "RSN for" | ACCEPTED (EDITOR: 2013-09-17 03:03:06Z)In D1.1 | EDITOR | 2013-09-Nanjing-01 | Approved | TGai General: 2013-09-19 02:33:21Z - All resulting changes reflected in Tgai Draft 1.1. |  |  |  | 2013-09-19 08:57 | TGai General
3254 | Sheng Sun | 198 | 1 | 4.5.4.2 | 5 | 57 | E | Y | 5.57 | 57 |  |  | A | Editor |  | 8 | Typo, SAEauthentication | change SAEauthentication to "SAE authentication" | ACCEPTED (EDITOR: 2013-09-17 03:15:08Z)In D1.1 | EDITOR | 2013-09-Nanjing-01 | Approved | TGai General: 2013-09-19 02:33:21Z - All resulting changes reflected in Tgai Draft 1.1. |  |  |  | 2013-09-19 08:57 | TGai General
3255 | Sheng Sun | 198 | 1 | 4.5.4.3 | 6 | 26 | T | Y | 6.26 | 26 | 4.5.4.3 |  | J | Editor |  | 6 | The deauthentication is lack of definition related to FILS authentication PMKSAs | Please clarify and specify that the FILS PMKSA will be removed | REJECTED (TGai General: 2013-09-19 00:55:19Z) | EDITOR | 2013-09-Nanjing-02 | Approved | TGai General: 2013-09-18 08:15:03Z -- The requested changes are directly related to TGai but should be made to REVmc. |  |  |  | 2013-09-19 04:10 | TGai General
3256 | Sheng Sun | 198 | 1 | 4.10.3.6 | 7 | 7 | T | Y | 7.07 | 7 | 4.10.3.6 |  |  | George Cherian |  |  | FILS authentication with TTP, it's not clear about the decision how the STA will know the TTP is known ( and trusted) | Please clarify, or modify the "If a FILS STA discovers that the AP supports FILS authentication and the identity of the trusted third party is known (and trusted) by the STA, the STA may initiate FILS authentication" to "If a FILS STA discovers that AP supports FILS authentication with TTP option, the STA may initiate FILS authentication |  | TGai General | Security | [5 empty] | 2013-11-13 20:19 | TGai General
3257 | Sheng Sun | 198 | 1 | 11.5.1.1.2 | 95 | 42 | T | Y | 95.42 | 42 | 11.5.1.1.2 |  | J | Editor |  | 6 | The definition of the PMKSA elements is missing | Please define the PMKSA's elements as the paragraph says " The PMKSA consists of the following elements:" | REJECTED (TGai General: 2013-09-19 00:56:36Z) -- The comment applies to more than just the changes introduced by FILS. This comment is applicalbe to be made agains REVmc. | EDITOR | 2013-09-Nanjing-02 | Approved |  |  |  |  | 2013-09-19 04:10 | TGai General
3258 | Sheng Sun | 198 | 1 | 11.11.1 | 99 |  | T | Y | 99 |  | 11.11.1 |  | J | Peter Yee |  | 15 | Is PFS option only applicable to finite cyclic group? I think the Elliptic Curve over finite field can also achieve the FILS with PFS option | Please clarify | Reject: finite field is generally applied to mod p DH, whereas finite cyclic group covers both that and ECDH. | EDITOR | 2013-11-Dallas-1 | Approved | TGai General: 2013-11-11 20:48:34Z - Final Review of https://mentor.ieee.org/802.11/dcn/13/11-13-1212-02-00ai-additional-security-comment-resolutions.xlsx Group is ready to approve the resolutions.. TGai General: 2013-11-11 20:48:30Z - Final Review of https://mentor.ieee.org/802.11/dcn/13/11-13-1212-02-00ai-additional-security-comment-resolutions.xlsx Group is ready to approve the resolutions.. |  |  |  | 2013-11-14 14:33 | TGai General
3259 | Sheng Sun | 198 | 1 | 11.11.2.3 | 103 | 12 | T | Y | 103.12 | 12 | 11.11.2.3 |  |  | Rob Sun |  |  | How and where to store KCK2/KEK2 which should be transient and only for FILS key confirmation? It needs to define when to destroy the KCK2/KEK2. The assumption is PMKSA which is lack of definition in elements for FILS would store the KCK2/KEK2 which may not be ideal | Please clarify |  | TGai General | Security | [5 empty] | 2013-09-16 10:01 | TGai General
3260 | Sheng Sun | 198 | 1 | 11.11.2.2.1 | 100 | 25 | T | Y | 100.25 | 25 | 11.11.2.2.1 |  |  | George Cherian |  |  | The rMSK generation has the dependency of a prior full EAP authentication as per RFC 6696. Which means the FILS authentication has to be the authentication scheme after a full 802.11 with EAP authentication, is that limiting the working scope of Tgai | Please clarify |  | TGai General | Security |  | TGai General: 2013-11-11 23:10:51Z - Initial suggested resolution discussed in telco on Nov. 5. Documents 11-13/1310r0 and 11-13/1311r0 contain the suggested resolutions. General comments: 6.1.2. Please categorize the resolutions as “accept”, “revised” or “reject"; Need to specify the file implementing the resolutons (inc. Version number); 6.1.4. “000”, “001”... in “FILS Security Type” table should be “0”, “1”... according to IEEE802.11 convention.. |  |  |  | 2013-11-11 23:11 | TGai General
3261 | Sheng Sun | 198 | 1 | 11.6 | 98 | 46 | E | Y | 98.46 | 46 | 11.6 |  |  | Lee Armstrong |  |  | Section 11.6 seems has no content | Delete section 11.6 and 11.6.3 |  | EDITOR | Editorial | [5 empty] | 2013-09-16 07:08 | TGai General
3262 | Stephen Mccann | 198 | 1 | 8.4.2.189.1 | 58 | 16 | T | Y | 58.16 | 16 | 8.4.2.189.1 |  |  | Dan Harkins |  |  | Explain why this mechanism is different from the fragmentation mechanism used by GAS. | Add a note explaining why FILS fragmentation is different from GAS fragmentation. |  | TGai General | Security | [5 empty] | 2013-09-16 09:33 | TGai General
3263 | Stephen Mccann | 198 | 1 | 8.4.2.189.1 | 58 | 58 | T | Y | 58.58 | 58 | 8.4.2.189.1 |  | V | Dan Harkins |  | 10 | I assume this sentence should read "...not listed " | Change text from "which is listed in Table 8-183ak" to "which is not listed in Table 8-183ak" | revised: fixed up the problematic verbage and made it say "not listed" Note: Resulting changes are reflected in https://mentor.ieee.org/802.11/dcn/13/11-13-1354-02-00ai-resolution-of-some-security-comments-from-lb193.docx | EDITOR | 2013-11-Dallas-2 | Approved | TGai General: 2013-11-11 23:59:44Z - Discussed two times on Monday and Tuesday. Group ready to approve. |  |  |  | 2013-11-13 19:54 | TGai General
3264 | Stephen Mccann | 198 | 1 | 8.4.2.189.1 | 58 | 59 | T | Y | 58.59 | 59 | 8.4.2.189.1 |  | V | Dan Harkins |  | 10 | What about the first fragment IE that is received? According to this sentence, it should be ignored as it does not follow an earlier fragment IE. | Re-write sentence to consider what the behaviour of the first fragment IE is. | revised: sentence has been rewritten Note: Resulting changes are reflected in https://mentor.ieee.org/802.11/dcn/13/11-13-1354-02-00ai-resolution-of-some-security-comments-from-lb193.docx | EDITOR | 2013-11-Dallas-2 | Approved | TGai General: 2013-11-11 23:59:44Z - Discussed two times on Monday and Tuesday. Group ready to approve. |  |  |  | 2013-11-13 19:54 | TGai General
3265 | Stephen Mccann | 198 | 1 | 8.4.4.20 | 59 | 40 | T | Y | 59.4 | 40 | 8.4.4.20 |  | V | Lin Cai |  | 13 | What ANQP-elements would typically vary between APs within the same ESS? In other words, how often would this message be required? | Please can TGai re-consider the use of this message. It appears to be of minimal benefit. | Revised. Add text to clarify the benefit of this message. Some of the ANQP elements are specific to AP for instance those related to the Neighbour Report. See Submission Doc:https://mentor.ieee.org/802.11/dcn/13/11-13-1373-00-00ai-proposed-normative-text-for-comments-resolution-related-to-anqp-sequence-number.docx | EDITOR | 2013-11-Dallas-5 | Approved | TGai General: 2013-11-13 02:21:01Z - Discussed proposed resoluions and associated text implementing the resolutions in Monday AM1 Slot. No objections to accept. Revisted in Tue PM2 slot to verify that people do not have any additional comments after having reviewed the proposed resolutions. No further comments. Rdy for motion. |  |  |  | 2013-11-13 19:54 | TGai General
3266 | Stephen Mccann | 198 | 1 | 8.4.4.21 | 61 | 8 | T | Y | 61.08 | 8 | 8.4.4.21 |  | A | Lin Cai |  | 13 | Wow, this sentence is tucked away in the corner !! I think this has been cut and pasted from somewhere without the correct editorial changes being made to it. The Advertisement Protocol is ANQP, as that's the value set in the Query AP List Element. Since the query goes to the ANQP Server, that's where the response comes from. | Change "This field is also formatted in accordance with the protocol specified in the Advertisement Protocol element" to "This field is formatted in accordance with ANQP." | Accept | EDITOR | 2013-11-Dallas-5 | Approved | TGai General: 2013-11-13 02:21:01Z - Discussed proposed resoluions and associated text implementing the resolutions in Monday AM1 Slot. No objections to accept. Revisted in Tue PM2 slot to verify that people do not have any additional comments after having reviewed the proposed resolutions. No further comments. Rdy for motion. |  |  |  | 2013-11-13 19:54 | TGai General
3267 | Stephen Mccann | 198 | 1 | 8.4.4.21 | 61 | 9 | T | Y | 61.09 | 9 | 8.4.4.21 |  | V | Lin Cai |  | 13 | Badly phrased. These are concatenated ANQP responses. I believe that for 1 ANQP response, this mechanism will be slower and produce a longer response message than the original ANQP. | Re-write this paragraph and add a note to explain why this ANQP-response is more efficient that just using 1 ANQP-element. | Revised. Add text to say it is an optimization when the terminal needs to send multiple ANQP query. See Submission Doc:https://mentor.ieee.org/802.11/dcn/13/11-13-1373-00-00ai-proposed-normative-text-for-comments-resolution-related-to-anqp-sequence-number.docx | EDITOR | 2013-11-Dallas-5 | Approved | TGai General: 2013-11-13 02:21:01Z - Discussed proposed resoluions and associated text implementing the resolutions in Monday AM1 Slot. No objections to accept. Revisted in Tue PM2 slot to verify that people do not have any additional comments after having reviewed the proposed resolutions. No further comments. Rdy for motion. |  |  |  | 2013-11-13 19:54 | TGai General
3268 | Stephen Mccann | 198 | 1 | 8.4.4.23 | 62 | 1 | T | Y | 62.01 | 1 | 8.4.4.23 |  | V | Lin Cai |  | 13 | What is this for? Why is it called "configuration set". Is it returning a value from the AP to the non-AP STA, or is it supposed to be setting a value? If returning a value, then why is this ANQP-element different from ANQP Configuration Sequence Number element which is likely to be in the beacon or probe response anyway. I suspect someone has forgotten why this was put in here. | Re-write and clarify the text. | Revised. Add text. Configuration set is confusing, a different name is betterCommon ANQP Group Number. See Submission Doc:https://mentor.ieee.org/802.11/dcn/13/11-13-1373-00-00ai-proposed-normative-text-for-comments-resolution-related-to-anqp-sequence-number.docx | EDITOR | 2013-11-Dallas-5 | Approved | TGai General: 2013-11-13 02:21:01Z - Discussed proposed resoluions and associated text implementing the resolutions in Monday AM1 Slot. No objections to accept. Revisted in Tue PM2 slot to verify that people do not have any additional comments after having reviewed the proposed resolutions. No further comments. Rdy for motion. |  |  |  | 2013-11-13 19:54 | TGai General
3269 | Stephen Mccann | 198 | 1 | 10.25.3.2.1 | 86 | 34 | T | Y | 86.34 | 34 | 10.25.3.2.1 |  | A | Lin Cai |  | 13 | What do these sentences mean. How can ANQP information be only valid in an ID? These values should mean 'valid in the BSS or ESS'. | Re-write the paragraph to state "...valid in a BSS or ESS" | Accept | EDITOR | 2013-11-Dallas-5 | Approved | TGai General: 2013-11-13 02:21:01Z - Discussed proposed resoluions and associated text implementing the resolutions in Monday AM1 Slot. No objections to accept. Revisted in Tue PM2 slot to verify that people do not have any additional comments after having reviewed the proposed resolutions. No further comments. Rdy for motion. |  |  |  | 2013-11-13 19:54 | TGai General
3270 | Stephen Mccann | 198 | 1 | 10.25.3.2.12 | 87 | 32 | E | N | 87.32 | 32 | 10.25.3.2.12 |  |  | Lee Armstrong |  |  | I think this reference is incorrect as clause 10.25.3.2.1 does not define Configuration Set. I think it should be 8.4.4.23 | Change the reference on line 32 from "10.25.3.2.1" to "8.4.4.23" |  | EDITOR | Editorial | [5 empty] | 2013-09-16 07:08 | TGai General
3271 | Stephen Mccann | 198 | 1 | 10.25.3.2.12 | 87 | 30 | T | Y | 87.3 | 30 | 10.25.3.2.12 |  | V | Lin Cai |  | 13 | I'm not really sure exactly what the behaviour of this ANQP-element is. It appears to be overcomplicated. | Re-write the paragraph. | Revised. Re-write to simplify the text and make it clear. See doc: https://mentor.ieee.org/802.11/dcn/13/11-13-1374-00-00ai-proposed-normative-text-for-comment-resolutions-section-10-related-to-anqp-sequence-number.docx | EDITOR | 2013-11-Dallas-5 | Approved | TGai General: 2013-11-13 02:21:01Z - Discussed proposed resoluions and associated text implementing the resolutions in Monday AM1 Slot. No objections to accept. Revisted in Tue PM2 slot to verify that people do not have any additional comments after having reviewed the proposed resolutions. No further comments. Rdy for motion. |  |  |  | 2013-11-13 19:54 | TGai General
3272 | Stephen Mccann | 198 | 1 | 3.2 | 3 | 59 | T | Y | 3.59 | 59 | 3,2 |  | V | Editor |  | 8 | Isn't TLV commonly defined within the IETF? | Insert a reference to a suitable IETF TLV definition, for example 'http://tools.ietf.org/html/draft-ietf-manet-timetlv-05', although that's not probably the earliest reference to it. Then re-phrase this definition or remove it. Note: it is not IEEE 802.11 specific. | REVISED (TGai General: 2013-09-19 02:48:42Z) - REVISED (EDITOR: 2013-09-18 05:07:58Z)The definition was moved to 3.2, but without reference to IETF. Adding such a reference here is problematic, especially since I don't have a specific IETF document that provides the necessary definition (the one referenced uses the term but does not really define it). When applicable, we do include IETF documents in Clause 2. | EDITOR | 2013-09-Nanjing-01 | Approved | TGai General: 2013-09-19 02:33:21Z - All resulting changes reflected in Tgai Draft 1.1. |  |  |  | 2013-09-19 08:57 | TGai General
3273 | Stephen Mccann | 198 | 1 | 4.5.4.2 | 5 | 34 | E | N | 5.34 | 34 | 4.5.4.2 |  | V | Dan Harkins |  | 10 | These should be separate sub methods within FILS. It currently reads as though there are three new ones. | Some editorial re-allignment is required within this added text. | revised: broadly refer to the credentials used by FILS, don't enumerate everything. Note: Resulting changes are reflected in https://mentor.ieee.org/802.11/dcn/13/11-13-1354-02-00ai-resolution-of-some-security-comments-from-lb193.docx | EDITOR | 2013-11-Dallas-2 | Approved | TGai General: 2013-11-11 23:59:44Z - Discussed two times on Monday and Tuesday. Group ready to approve. |  |  |  | 2013-11-13 19:54 | TGai General
3274 | Stephen Mccann | 198 | 1 | 4.5.4.3 | 6 | 30 | T | Y | 6.3 | 30 | 4.5.4.3 |  | V | Dan Harkins |  | 10 | What does this new exception entail? This could break the existing security association state machine, as the 802.1X Controlled Port could be left open. At some point in this amendment a modified controlled port state machine figure is required. | Add a note explaining what is and is not 'applicable'. In other words, a short explanation of the new circumstances under which the 802.1X Controlled Port is not closed. Add a new Figure showing the state machine of the controlled port, with an additional state showing when the Controlled Port is not closed and how the state transitions to 'closed port'. | revised: make it "if one exists" since not all RSN authenticaiton methods involve 802.1x Note: Resulting changes are reflected in https://mentor.ieee.org/802.11/dcn/13/11-13-1354-02-00ai-resolution-of-some-security-comments-from-lb193.docx | EDITOR | 2013-11-Dallas-2 | Approved | TGai General: 2013-11-11 23:59:44Z - Discussed two times on Monday and Tuesday. Group ready to approve. |  |  |  | 2013-11-13 19:54 | TGai General
3275 | Stephen Mccann | 198 | 1 | 4.10.3.6 | 7 | 5 | T | Y | 7.05 | 5 | 4.10.3.6 |  |  | Dan Harkins |  |  | What does trusted mean? Where does the 3rd party exist within the IEEE 802.11 architecture. Is it within the BSS or the ESS? | Add some text (or a new definition) to explain the term trusted. Add new text or a Figure, showing the typical architecture of where the trusted third party resides within the BSS or ESS. |  | TGai General | Security | [5 empty] | 2014-01-06 10:26 | TGai General
3276 | Stephen Mccann | 198 | 1 | 4.10.3.7 | 7 | 60 | T | Y | 7.6 | 60 | 4.10.3.7 |  |  | Dan Harkins |  |  | *How can a STA determine which clause 4.10.3.6 or 4.10.3.7 to use? Can the air interface determine whether the third party is trusted or not? | Add some text explaining how a STA determines whether the third party is trusted or not. |  | TGai General | Security | [5 empty] | 2013-09-16 08:50 | TGai General
3277 | Stephen Mccann | 198 | 1 | 4.10.3.7 | 7 | 60 | T | Y | 7.6 | 60 | 4.10.3.7 | 3159 | V | Dan Harkins |  | 10 | What does 'online' actually mean. How is this meant to be provisioned? Out of the box, by the user, by a service provider? | A definition for 'online' needs to be added to the amendment. Additional text is also required explaining how a STA determines and connects to become 'online'. | revised: describe the sections based on credential, either public key or shared key. Note: Resulting changes are reflected in https://mentor.ieee.org/802.11/dcn/13/11-13-1354-02-00ai-resolution-of-some-security-comments-from-lb193.docx | EDITOR | 2013-11-Dallas-2 | Approved | TGai General: 2013-11-11 23:59:44Z - Discussed two times on Monday and Tuesday. Group ready to approve. TGai General: 2013-09-19 01:05:07Z - CID deal with the notion of online trusted thrid party. Actually there are two flavors of FILS, one with a shared key and the other with a public key. Straw poll in favor of renaming the FILS Flavors: FILS Authentication with TTP --> FILS Shared Key Authentication; FILS Authentication without Online TTP --> FILS Public Key Authentication. Commenter in the room and is delighted with the direction.. |  |  |  | 2013-11-13 19:54 | TGai General
3278 | Stephen Mccann | 198 | 1 | 3.1 | 3 | 3 | E | N | 3.03 | 3 | 3,1 |  | A | Editor |  | 8 | Within the definition of certificate authority what does 'etc.' refer to? | Definitions should not use 'etc.' as this implies unknown examples where the definition may apply. These examples are in the author's mind and not within the reader's. | ACCEPTED (EDITOR: 2013-09-17 11:46:17Z)In D1.1 | EDITOR | 2013-09-Nanjing-01 | Approved | TGai General: 2013-09-19 02:33:21Z - All resulting changes reflected in Tgai Draft 1.1. |  |  |  | 2013-09-19 08:57 | TGai General
3279 | Stephen Mccann | 198 | 1 | 6.3.5.2.2 | 14 | 23 | T | Y | 14.23 | 23 | 6.3.5.2.2 |  | V | Dan Harkins |  | 11 | Shouldn't this correspond to the (User Priority) UP or the Access Class (AC) of the traffic? | Re-write the range values LOW_PRIORITY_TRAFFIC, HIGH_PRIORITY_TRAFFIC to correspond to 'AC_VO' and 'AC_BE' | Revised. Instruct the editor to apply changes as in https://mentor.ieee.org/802.11/dcn/13/11-13-1417-01-00ai-comments-resolutions-for-cids-related-to-dils.docx. We have deleted the ILS User Priority MLME parameter as it is believed that some objective criteria like UP and MAC address filter are suitable for differentiated link setup. It is not good to use some parameter whose definition is out of the scope of this specification. | EDITOR | 2013-11-Dallas-3 | Approved | TGai General: 2013-11-13 01:22:53Z - Resolution and corresponding contribution implementing the resolution discussed in Tue PM2 slot. Rdy for motion.. |  |  |  | 2013-11-13 19:54 | TGai General
3280 | Stephen Mccann | 198 | 1 | 6.3.7.5.2 | 19 | 62 | E | N | 19.62 | 62 | 6.3.7.5.2 |  |  | Lee Armstrong |  |  | Missing comma in the list | Add a comma |  | EDITOR | Editorial | [5 empty] | 2013-09-16 07:08 | TGai General
3281 | Stephen Mccann | 198 | 1 | 6.3.8.3.2 | 22 | 6 | E | N | 22.06 | 6 | 6.3.8.3.2 |  |  | Lee Armstrong |  |  | Final comma not required in the list | Remove the comma |  | EDITOR | Editorial | [5 empty] | 2013-09-16 07:08 | TGai General
3282 | Stephen Mccann | 198 | 1 | 6.3.8.5.2 | 24 | 25 | E | N | 24.25 | 25 | 6.3.8.5.2 |  |  | Lee Armstrong |  |  | Missing closing paranthesis | Add a closing paranthesis |  | EDITOR | Editorial | [5 empty] | 2013-09-16 07:08 | TGai General
3283 | Stephen Mccann | 198 | 1 | 8.3.3.1 | 25 | 16 | T | Y | 25.16 | 16 | 8.3.3.1 |  |  | Cas |  |  | This new text doesn't seem to make sense. How can the Fragment IE both have no specified order and yet have the same order as something else? Logically this is not possible. | The sentence starting "The Fragement IE has no ..." needs to be re-written. |  | TGai General | [6 empty] | 2013-11-14 15:06 | TGai General
3284 | Stephen Mccann | 198 | 1 | 8.3.3.2 | 26 | 9 | T | Y | 26.09 | 9 | 8.3.3.2 |  |  | Santosh Pandey |  |  | When dot11FILSActivated is true, there appear to be quite a few new elements available to the beacon. What is the maximum size increase if all these elements are present? | Add some text stating how large the beacon would be increased by, when all these optional elements are added. |  | TGai General | Discovery | [5 empty] | 2013-09-17 03:25 | TGai General
3285 | Stephen Mccann | 198 | 1 | 8.3.3.10 | 30 | 1 | T | Y | 30.01 | 1 | 8.3.3.10 |  |  | Lee Armstrong |  |  | Suggest requesting these numbers from ANA. | Ask ANA for some appropriate number allocations |  | EDITOR | Editorial | [5 empty] | 2013-09-16 07:08 | TGai General
3286 | Stephen Mccann | 198 | 1 | 8.3.3.10 | 30 | 22 | E | N | 30.22 | 22 | 8.3.3.10 |  |  | Lee Armstrong |  |  | Font size changes | Edit the font size of Table 8-27 to be consistent with the rest of the amendment |  | EDITOR | Editorial | [5 empty] | 2013-09-16 07:08 | TGai General
3287 | Stephen Mccann | 198 | 1 | 8.4.2.175 | 37 | 63 | T | Y | 37.63 | 63 | 8.4.2.175 |  | V | Lin Cai |  | 13 | This now requires the requesting STA to store these ANQP Configuration Sequence Numbers against APs as it moves around, so that it can determine if an AP has changed its version of the ANQP information or not. | Create some text which describes how the STA stores the most recent ANQP Configuration Sequence Number, so that it can determine whether any individual AP has changed the ANQP Configuration Sequence Number since the last visit of that STA. | Revised. Add text, in 10.25 to explain the operation of ANQP Common group number See Submission Doc:https://mentor.ieee.org/802.11/dcn/13/11-13-1373-00-00ai-proposed-normative-text-for-comments-resolution-related-to-anqp-sequence-number.docx | EDITOR | 2013-11-Dallas-5 | Approved | TGai General: 2013-11-13 02:21:01Z - Discussed proposed resoluions and associated text implementing the resolutions in Monday AM1 Slot. No objections to accept. Revisted in Tue PM2 slot to verify that people do not have any additional comments after having reviewed the proposed resolutions. No further comments. Rdy for motion. |  |  |  | 2013-11-13 19:54 | TGai General
3288 | Stephen Mccann | 198 | 1 | 8.4.2.175 | 37 | 63 | T | Y | 37.63 | 63 | 8.4.2.175 |  | V | Lin Cai |  | 13 | The ANQP-element Neighbor Report could change dynamically over a short period of time (e.g. 1 second), which also means that the ANQP Configuration Sequence Number for that AP will also change. Therefore does the ANQP Configuration Sequence Number cover all ANQP elements, or just a sub-set? | Create some text which describes if the ANQP Configuration Sequence Number considers all ANQP-elements within the AP (or ANQP server), or just a subset of them. | Revised. Add text to 8.4.4.23 to clarify. See Submission Doc:https://mentor.ieee.org/802.11/dcn/13/11-13-1373-00-00ai-proposed-normative-text-for-comments-resolution-related-to-anqp-sequence-number.docx | EDITOR | 2013-11-Dallas-5 | Approved | TGai General: 2013-11-13 02:21:01Z - Discussed proposed resoluions and associated text implementing the resolutions in Monday AM1 Slot. No objections to accept. Revisted in Tue PM2 slot to verify that people do not have any additional comments after having reviewed the proposed resolutions. No further comments. Rdy for motion. |  |  |  | 2013-11-13 19:54 | TGai General
3289 | Stephen Mccann | 198 | 1 | 8.4.2.175 | 38 | 1 | T | Y | 38.01 | 1 | 8.4.2.175 |  | V | Lin Cai |  | 13 | This appears to be a new GAS frame, not ANQP. ANQP is a protocol that is transported by GAS, not encapsulated by it. This doesn't make sense. It should not be called ANQP.... | Rename "ANQP Configuration Sequence Number" to "Configuration Sequence Number for ANQP Information" | Revised. Change the name to be more clear and specific. See Submission Doc:https://mentor.ieee.org/802.11/dcn/13/11-13-1373-00-00ai-proposed-normative-text-for-comments-resolution-related-to-anqp-sequence-number.docx | EDITOR | 2013-11-Dallas-5 | Approved | TGai General: 2013-11-13 02:21:01Z - Discussed proposed resoluions and associated text implementing the resolutions in Monday AM1 Slot. No objections to accept. Revisted in Tue PM2 slot to verify that people do not have any additional comments after having reviewed the proposed resolutions. No further comments. Rdy for motion. |  |  |  | 2013-11-13 19:54 | TGai General
3290 | Stephen Mccann | 198 | 1 | 8.4.2.175 | 38 | 20 | T | Y | 38.2 | 20 | 8.4.2.175 |  | A | Lin Cai |  | 13 | What do these sentences mean. How can ANQP information be only valid in an ID? These values should mean 'valid in the BSS or ESS'. | Re-write the paragraph to state "...valid in a BSS or ESS" | Accept | EDITOR | 2013-11-Dallas-5 | Approved | TGai General: 2013-11-13 02:21:01Z - Discussed proposed resoluions and associated text implementing the resolutions in Monday AM1 Slot. No objections to accept. Revisted in Tue PM2 slot to verify that people do not have any additional comments after having reviewed the proposed resolutions. No further comments. Rdy for motion. |  |  |  | 2013-11-13 19:54 | TGai General
3291 | Stephen Mccann | 198 | 1 | 8.4.2.176 | 38 | 54 | T | Y | 38.54 | 54 | 8.4.2.176 |  |  | Santosh Pandey |  |  | This is a huge frame to be transmitted in the beacon !! What is the maximum size of this element? It breaks the whole GAS/ANQP model, which was designed to provide information to the STA prior to association, so that beacon bloat could be avoided. Please use the ANQP-element Neighbor Report element instead. | Use the ANQP-element neighbor report instead. Alternative create an ANQP-element reduced neighbor report. |  | TGai General | [6 empty] | 2013-09-16 15:42 | TGai General
3292 | Stephen Mccann | 198 | 1 | 8.4.2.175 | 38 | 19 | T | Y | 38.19 | 19 | 8.4.2.175 |  | V | Lin Cai |  | 13 | Since ANQP information is not reliable, what happens when the value of ANQP Configuration Sequence Number is returned as 0? | Create some text describing how un-reliable ANQP values are processed or discarded. | Revised. add text to clarify that the ANQP is not reliable, so if zero is returned discard. See Submission Doc:https://mentor.ieee.org/802.11/dcn/13/11-13-1373-00-00ai-proposed-normative-text-for-comments-resolution-related-to-anqp-sequence-number.docx | EDITOR | 2013-11-Dallas-5 | Approved | TGai General: 2013-11-13 02:21:01Z - Discussed proposed resoluions and associated text implementing the resolutions in Monday AM1 Slot. No objections to accept. Revisted in Tue PM2 slot to verify that people do not have any additional comments after having reviewed the proposed resolutions. No further comments. Rdy for motion. |  |  |  | 2013-11-13 19:54 | TGai General
3293 | Stephen Mccann | 198 | 1 | 8.4.2.177 | 42 | 11 | T | N | 42.11 | 11 | 8.4.2.177 |  | V | Editor | 11-13/1206r2 | 9 | Therefore the maximum value is therefore 200 x 255 us = 51ms. Is this a concern? | Check that this maximum value is suitable for the FILS protocol design | REVISED (TGai General: 2013-09-19 08:48:41Z) - REVISED. The 802.11ai discussed on the suitable maximum value as shown in https://mentor.ieee.org/802.11/dcn/13/11-13-1165-01-00ai-discussion-of-fils-request-parameter.pptx. The 802.11ai recommended value 400 microseconds. | EDITOR |  | Approved | TGai General: 2013-09-19 07:40:35Z - Díscussion of https://mentor.ieee.org/802.11/dcn/13/11-13-1206-02-00ai-text-for-8-4-2-177.docx Detailed walk through the document during session. On-screen edits are reflected in rev3 of the document: https://mentor.ieee.org/802.11/dcn/13/11-13-1206-03-00ai-text-for-8-4-2-177.docx. TGai General: 2013-09-19 01:16:32Z - Discussion of https://mentor.ieee.org/802.11/dcn/13/11-13-1206-00-00ai-text-for-8-4-2-177.docx which shows text changes resulting from suggested comment resolution. TGai General: 2013-09-17 13:04:22Z - Discussion of https://mentor.ieee.org/802.11/dcn/13/11-13-1165-00-00ai-discussion-of-fils-request-parameter.pptx Discussion on granularity of the parameters. Increase granularity to 400us. This results to represent an avg. Access delay of up to 102ms which the group is sufficient for best effort traffic. The granularity of 400us is sufficently small for real time (voice) traffic.. |  |  |  | 2013-09-19 08:51 | TGai General
3294 | Stephen Mccann | 198 | 1 | 8.4.2.179 | 43 | 28 | T | Y | 43.28 | 28 | 8.4.2.179 |  | J | George Cherian |  | 12 | How does a STA know that a trusted party exists? Is some information exchanged at the start of the FILS authentication procedure that identifies a trusted/untrusted party? | Create some text which explains how a STA recognises that a trusted/untrusted third party exists. | Reject. FILS Indication defines information needed by STA to detect TTP & perform authentication. Propose to reject this comment | EDITOR | 2013-11-Dallas-4 | Approved | TGai General: 2013-11-13 01:53:28Z - Resolutions and text implementing the resolutions discussed. All resolutions and iimplementations accepted by the group. TGai General: 2013-11-11 23:10:51Z - Initial suggested resolution discussed in telco on Nov. 5. Documents 11-13/1310r0 and 11-13/1311r0 contain the suggested resolutions. General comments: 6.1.2. Please categorize the resolutions as “accept”, “revised” or “reject"; Need to specify the file implementing the resolutons (inc. Version number); 6.1.4. “000”, “001”... in “FILS Security Type” table should be “0”, “1”... according to IEEE802.11 convention.. |  |  |  | 2013-11-13 19:54 | TGai General
3295 | Stephen Mccann | 198 | 1 | 8.4.2.179 | 43 | 25 | T | Y | 43.25 | 25 | 8.4.2.179 |  |  | George Cherian |  |  | When ID Type = 2 (STA identity), this means that this value is then transmitted in the clear as when part of a probe request. Was this the intention? In some countries, this could be regarded as a breach of privacy. | Clarify how the STA identity can be protected when transmitted within a probe request. |  | TGai General | Security |  | TGai General: 2013-11-11 23:10:51Z - Initial suggested resolution discussed in telco on Nov. 5. Documents 11-13/1310r0 and 11-13/1311r0 contain the suggested resolutions. General comments: 6.1.2. Please categorize the resolutions as “accept”, “revised” or “reject"; Need to specify the file implementing the resolutons (inc. Version number); 6.1.4. “000”, “001”... in “FILS Security Type” table should be “0”, “1”... according to IEEE802.11 convention.. |  |  |  | 2013-11-11 23:11 | TGai General
3296 | Stephen Mccann | 198 | 1 | 8.4.2.186.1 | 49 | 6 | T | N | 49.06 | 6 | 8.4.2.186.1 |  | V | Hitoshi Morioka |  | 16 | How are the two variable length sub-fields "LLC/SNAP" and "HLP" parsed, when their individual lengths are not known? | Add lengths to these two sub-fields | Revised. "LLC/SNAP" field and "HLP" field are combined to "HLP MSDU" field by the resolution for CID2157. | EDITOR | 2013-11-Dallas-7 | Approved | TGai General: 2013-11-14 00:02:17Z - Final review of resolutions during Wed PM2.. TGai General: 2013-11-11 23:06:03Z - Initial proposed resolutions discussed during telco on Oct. 29. Resolutions and corresponding text implementing them included in 11-13/1298r1, 11-13/1174r0, and 11-13/1294r0. General comment that "TLV" is already defined in Tgaf and that we should not reinvent the wheel but use the Tgaf definition if it suits our needs. Hitoshi will check on this. A detailed presentations on the comment resolutions will be made in Dallas.. |  |  |  | 2013-11-14 14:35 | TGai General
3297 | Stephen Mccann | 198 | 1 | 8.4.2.186.2 | 49 | 48 | E | N | 49.48 | 48 | 8.4.2.186.2 |  | V | Hitoshi Morioka |  | 16 | The length field description is missing | Add length description | Revised. Insert the following sentence in line 48 page 49: The value of the Length field is 1 plus the number of octets of all the optional fields presented after the IP Address Request Control field. | EDITOR | 2013-11-Dallas-7 | Approved | TGai General: 2013-11-14 00:02:17Z - Final review of resolutions during Wed PM2.. TGai General: 2013-11-11 23:06:03Z - Initial proposed resolutions discussed during telco on Oct. 29. Resolutions and corresponding text implementing them included in 11-13/1298r1, 11-13/1174r0, and 11-13/1294r0. General comment that "TLV" is already defined in Tgaf and that we should not reinvent the wheel but use the Tgaf definition if it suits our needs. Hitoshi will check on this. A detailed presentations on the comment resolutions will be made in Dallas.. |  |  |  | 2013-11-14 14:35 | TGai General
3298 | Stephen Mccann | 198 | 1 | 8.4.2.186.2 | 50 | 1 | E | N | 50.01 | 1 | 8.4.2.186.2 |  |  | George Cherian |  |  | These two sentences (line 1 and line 5) have different behaviour for setting the value to 0. I think the two sentences need to be re-written. | Re-write the sentences so that the value of 0 has clearly defined behaviour |  | TGai General | Security |  | TGai General: 2013-11-11 23:06:03Z - Initial proposed resolutions discussed during telco on Oct. 29. Resolutions and corresponding text implementing them included in 11-13/1298r1, 11-13/1174r0, and 11-13/1294r0. General comment that "TLV" is already defined in Tgaf and that we should not reinvent the wheel but use the Tgaf definition if it suits our needs. Hitoshi will check on this. A detailed presentations on the comment resolutions will be made in Dallas.. |  |  |  | 2013-11-19 14:08 | TGai General
3299 | Stephen Mccann | 198 | 1 | 8.4.2.186.2 | 50 | 14 | E | N | 50.14 | 14 | 8.4.2.186.2 |  |  | Lee Armstrong |  |  | missing 'the' | change 'if IPV4" to "if the IPv4" |  | EDITOR | Editorial | [5 empty] | 2013-09-16 07:08 | TGai General
3300 | Stephen Mccann | 198 | 1 | 8.4.2.186.2 | 51 | 34 | T | Y | 51.34 | 34 | 8.4.2.186.2 |  |  | George Cherian |  |  | How does the STA know when the IP address has been assigned and how it is informed of this address? | Create some text that explains how the STA is notified that an IP address has been assigned by the AP. |  | TGai General | Security |  | TGai General: 2013-11-11 23:06:03Z - Initial proposed resolutions discussed during telco on Oct. 29. Resolutions and corresponding text implementing them included in 11-13/1298r1, 11-13/1174r0, and 11-13/1294r0. General comment that "TLV" is already defined in Tgaf and that we should not reinvent the wheel but use the Tgaf definition if it suits our needs. Hitoshi will check on this. A detailed presentations on the comment resolutions will be made in Dallas.. |  |  |  | 2013-11-19 14:08 | TGai General
3301 | Stephen Mccann | 198 | 1 | 8.4.2.186.4 | 52 | 21 | T | Y | 52.21 | 21 | 8.4.2.186.4 |  |  | George Cherian |  |  | Why does a DNS server address need to be returned to the STA? Once the STA is assigned an IP address, why is this relevant? | Create some text explaining why the STA needs to know a DNS server address. |  | TGai General | Security |  | TGai General: 2013-11-11 23:06:03Z - Initial proposed resolutions discussed during telco on Oct. 29. Resolutions and corresponding text implementing them included in 11-13/1298r1, 11-13/1174r0, and 11-13/1294r0. General comment that "TLV" is already defined in Tgaf and that we should not reinvent the wheel but use the Tgaf definition if it suits our needs. Hitoshi will check on this. A detailed presentations on the comment resolutions will be made in Dallas.. |  |  |  | 2013-11-19 14:08 | TGai General
3302 | Stephen Mccann | 198 | 1 | 8.4.2.187 | 54 | 55 | E | N | 54.55 | 55 | 8.4.2.187 |  | J | Lin Cai |  | 11 | ILS should be ILSC | Change "ILS" to "ILSC" | Rejected. Actually, the information element includes 'ILS Time' and 'ILSC Information' fields. We corrected some typos and change 'ILSC' to 'ILS' as in Figure 8-401dt. | EDITOR | 2013-11-Dallas-3 | Approved | TGai General: 2013-11-13 01:22:53Z - Resolution and corresponding contribution implementing the resolution discussed in Tue PM2 slot. Rdy for motion.. |  |  |  | 2013-11-13 19:54 | TGai General
3303 | Stephen Mccann | 198 | 1 | 8.4.2.187 | 54 | 55 | T | Y | 54.55 | 55 | 8.4.2.187 |  | J | Lin Cai |  | 11 | How does this behaviour with the ILSC time field, work with legacy STAs? | Create some text which explains how STAs without a ILSC time field connect to a FILS AP. | Rejected. We have specified in the new clause the behavior of STAs with dot11FILSActivated and dot11DILSActivated equal to true, while legacy STAs will not follow the procedure and behave with legacy protocol, which is out of the scope of this specification. | EDITOR | 2013-11-Dallas-3 | Approved | TGai General: 2013-11-13 01:22:53Z - Resolution and corresponding contribution implementing the resolution discussed in Tue PM2 slot. Rdy for motion.. |  |  |  | 2013-11-13 19:54 | TGai General
3304 | Stephen Mccann | 198 | 1 | 8.4.2.189 | 57 | 63 | T | Y | 57.63 | 63 | 8.4.2.189 |  |  | Dan Harkins |  |  | How large are these frames expected to be? | Add a note explaining why FILS frames may be so large that they require a fragmentation mechanism |  | TGai General | Security | [5 empty] | 2013-09-16 09:33 | TGai General
3305 | Stephen Mccann | 198 | 1 | 10.25.3.2.1 | 86 | 37 | T | Y | 86.37 | 37 | 10.25.3.2.1 |  | V | Lin Cai |  | 13 | This sentence implies that ANQP information is stored or cached within the AP itself (as opposed to just the ANQP Configuration Sequence Number). This appears to be a useful optimisation. However, how and when is this ANQP information stored/cached in the first place? This amendment only appears to describe how to use stored ANQP information, but not how to store it in the first place. | Some text needs to be added in section 10.25 to describe that ANQP-element response are stored/cached in the AP, when the ANQP Configuration Sequence Number is being used. There must be some behaviour in a FILS AP to start (and stop) storing such data. Commentor can help with suitable text. | Revised: Add text at ANQP server to clarify that this document does not impose on the storing location, and it uses thelocation of the ANQP atributes as implemented. See doc: https://mentor.ieee.org/802.11/dcn/13/11-13-1374-00-00ai-proposed-normative-text-for-comment-resolutions-section-10-related-to-anqp-sequence-number.docx | EDITOR | 2013-11-Dallas-5 | Approved | TGai General: 2013-11-13 02:21:01Z - Discussed proposed resoluions and associated text implementing the resolutions in Monday AM1 Slot. No objections to accept. Revisted in Tue PM2 slot to verify that people do not have any additional comments after having reviewed the proposed resolutions. No further comments. Rdy for motion. |  |  |  | 2013-11-13 19:54 | TGai General
3306 | Suhwook Kim | 198 | 1 | 10.1.4.3.9 | 76 | 55 | T | Y | 76.55 | 55 | 10.1.4.3.9 |  | J | Jason Lee | 11-13/1317 | 18 | "If the Probe Response Reception Time element is present in the Probe Request frame, the responding STA with dot11FILSActivated true shall discard the pending untransmitted Probe Response frame to the Probe Request frame when the elapsed time after reception of the Probe Request exceeds the time indicated by value of the MaxChannelTime field of the Probe Response Reception Time element of the Probe Request frame." What does discarding Probe Response frame mean? If the back-off procedure is ongoing for the Probe Response transmission, it shall stop the back-off procedure? The better wording is that the responding STA shall not schedule a pending Probe Response frame transmission. | Change the sentenc as the following: "If the Probe Response Reception Time element is present in the Probe Request frame, the responding STA with dot11FILSActivated true shall not schedule the pending Probe Response frame transmission to the Probe Request frame when the elapsed time after reception of the Probe Request exceeds the time indicated by value of the MaxChannelTime field of the Probe Response Reception Time element of the Probe Request frame." | REJECTED (TGai General: 2013-11-14 02:46:22Z) Reject. The elapsed time may exceed the MaxChannelTime before the scheduling or it may exceed the MaxChannelTime after the scheduling and the Probe Response frame shall be dropped for both cases, but the suggested change misses the second case. Backoff procedure is per AC. If the backoff procedure is ongoing to transmit the Probe Response which is categorized in AC_BE but the elapsed time exceeds the MaxChannelTime, it is discarded but the backoff procedure goes on for AC_BE and the next scheduled frame in AC_BE will be transmitted instead of the discarded Probe Response frame. | EDITOR | 2013-11-Dallas-10 | Approved | TGai General: 2013-11-14 03:02:28Z - Detailed rational for the resolutoin is given in 11-13/1317. |  |  |  | 2013-11-14 14:41 | TGai General
3307 | Suhwook Kim | 198 | 1 | 10.1.4.3.2 | 71 | 45 | T | Y | 71.45 | 45 | 10.1.4.3.2 |  |  | Jarkko Kneckt |  |  | The SFD (11-12-0151-r15) specified the setting of Probe Timer for Fast Channel Scan of the FILS STA. However, regarding this, there is no specific description in the 802.11ai D1.0. | Please see the text proposal of the Contribution 13/1018. |  | TGai General |  |  | TGai General: 2013-11-11 22:00:27Z - Discussed proposed resolutions during telecons on Oct. 8 & Oct. 15. Corresponding resolutions and text implementing the resolutions are contained in 11-13/1269r0 and in 11-13/1269r0 Feedback requested from the group to come up with a final revision for the next face-to-face meeting.. |  |  |  | 2013-11-11 22:00 | TGai General
3308 | Suhwook Kim | 198 | 1 | 10.44.4 | 90 | 3 | T | Y | 90.03 | 3 | 10.44.4 |  | J | Hitoshi Morioka |  | 16 | IP address setup procedure is also useful in the pre-association state. Change the FILS higher layer encapsulation frame to the public action frame. | As per comment | Rejected. It will cause security issues such as IP address exhausting. IP address configuration should be provided only after successful authentication and key negotiation. | EDITOR | 2013-11-Dallas-7 | Approved | TGai General: 2013-11-14 00:02:17Z - Final review of resolutions during Wed PM2.. TGai General: 2013-11-11 23:06:03Z - Initial proposed resolutions discussed during telco on Oct. 29. Resolutions and corresponding text implementing them included in 11-13/1298r1, 11-13/1174r0, and 11-13/1294r0. General comment that "TLV" is already defined in Tgaf and that we should not reinvent the wheel but use the Tgaf definition if it suits our needs. Hitoshi will check on this. A detailed presentations on the comment resolutions will be made in Dallas.. |  |  |  | 2013-11-14 14:35 | TGai General
3309 | Thomas Tetzlaff | 198 | 1 | 10.1.4.3.7 | 74 | 59 | T | Y | 74.59 | 59 | 10.1.4.3.7 |  | J | Jarkko Kneckt |  | 18 | Disallowing DSSS/CCK rates for the probe response contradicts existing rate selection rules if the BSSBasicRateSet only has DSSS/CCK rates. | Remove the sentence. | REJECTED. The sentence requires that FILS capable STA is OFDM capable. The sentence does not consider the rate selection, it simply defines the capabilities of the FILS STA. | EDITOR | 2013-11-Dallas-9 | Approved | TGai General: 2013-11-14 02:40:47Z - Preparation of motion tab after review of resolutions during Wed. PM1. TGai General: 2013-11-11 22:00:27Z - Discussed proposed resolutions during telecons on Oct. 8 & Oct. 15. Corresponding resolutions and text implementing the resolutions are contained in 11-13/1269r0 and in 11-13/1269r0 Feedback requested from the group to come up with a final revision for the next face-to-face meeting.. |  |  |  | 2013-11-14 14:41 | TGai General
3310 | Thomas Tetzlaff | 198 | 1 | NA | 1 | 19 | G | Y | 1.19 | 19 |  |  | V | Editor | 11-13/1206r2 | 8 | The draft is based on P802.11ad-2012 (among others) but fails to account for .11ad changes. Specifically, scanning procedures in 10.1.4.3.2 and 10.1.4.3.3 make no mention of directional multi-gigabit (DMG) devices. Presumably, it is not the intention of the amendment to preclude DMG STAs from performing active scanning. | Either incorporate the changes .11ad made to active scanning subclauses into the proprosed ai amendment, or carve out the DMG STA active scanning procedures into a separate subclause. | D1.1 reflects all amendments preceeding Tgai. | EDITOR | 2013-09-Nanjing-01 | Approved | TGai General: 2013-09-19 07:40:35Z - Díscussion of https://mentor.ieee.org/802.11/dcn/13/11-13-1206-02-00ai-text-for-8-4-2-177.docx Detailed walk through the document during session. On-screen edits are reflected in rev3 of the document: https://mentor.ieee.org/802.11/dcn/13/11-13-1206-03-00ai-text-for-8-4-2-177.docx. TGai General: 2013-09-19 01:16:32Z - Discussion of https://mentor.ieee.org/802.11/dcn/13/11-13-1206-00-00ai-text-for-8-4-2-177.docx which shows text changes resulting from suggested comment resolution. |  |  |  | 2013-09-19 08:57 | TGai General
3311 | Vinko Erceg | 198 | 1 | 10.1.4.3 | 70 |  | T | Y | 70 |  | 10.1.4.3 |  | J | Jarkko Kneckt |  | 18 | 11ai_D1.0 modifies the base spec text in 10.1.4.3 in a way that makes it difficult to understand what changes apply only to 11ai devices and what changes, if any, apply to legacy devices. Some of the new text in 10.1.4.3 is simply moved from an old location to a new location, while others are truly new text. It's difficult to see what the real changes are and where they apply. Please follow the 802.11 amendment development convention to modify the base spec text. | Please follow the 802.11 amendment development convention to modify the base spec text in 10.1.4.3. | REJECTED. The FILS scanning is backward compatible and in discussions in 802.11ai group the operations of hte 802.11ai scanning shall be compatible with legacy scanning. Separating the operation clauses will not serve the backward compatibilty. The conditions to test the capabilities of hte STA are inserted to the beginning of each condition specified in hte 10.1.4.3. | EDITOR | 2013-11-Dallas-9 | Approved | TGai General: 2013-11-14 02:40:47Z - Preparation of motion tab after review of resolutions during Wed. PM1. TGai General: 2013-11-11 22:00:27Z - Discussed proposed resolutions during telecons on Oct. 8 & Oct. 15. Corresponding resolutions and text implementing the resolutions are contained in 11-13/1269r0 and in 11-13/1269r0 Feedback requested from the group to come up with a final revision for the next face-to-face meeting.. |  |  |  | 2013-11-14 14:41 | TGai General
3312 | Vinko Erceg | 198 | 1 | 8.4.2.177 | 41 | 28 | T | Y | 41.28 | 28 | 8.4.2.177 |  | J | Editor | 11-13/1206r2 | 9 | Figure 8-401cv, "HT Support Criteria" and "VHT Support Criteria", why an AP's support of HT or VHT or not relevant given that there is already an "Minimum Data Rate" field in the FILS Request Parameters element? | Explain why "HT Support Criteria" and "VHT Support Criteria" are used for FILS. Otherwise, remove the two fields. | REJECTED (TGai General: 2013-09-19 08:25:28Z) - REJECTED. The HT and VHT provide the standard for air interface capabilities. The Minimum Data Rate indicates just the total throughput over MAC SAP that the STA is going to transmit. The Minimum Data Rate may consider link performance, other traffic and many different criteria when the AP is responding to the request. The HT and VHT criteria focus only to the capabilities of the AP. Thus, these criteria are specific. | EDITOR |  | Approved | TGai General: 2013-09-19 07:40:35Z - Díscussion of https://mentor.ieee.org/802.11/dcn/13/11-13-1206-02-00ai-text-for-8-4-2-177.docx Detailed walk through the document during session. On-screen edits are reflected in rev3 of the document: https://mentor.ieee.org/802.11/dcn/13/11-13-1206-03-00ai-text-for-8-4-2-177.docx. TGai General: 2013-09-19 01:16:32Z - Discussion of https://mentor.ieee.org/802.11/dcn/13/11-13-1206-00-00ai-text-for-8-4-2-177.docx which shows text changes resulting from suggested comment resolution. TGai General: 2013-09-17 12:53:07Z - Discussion of https://mentor.ieee.org/802.11/dcn/13/11-13-1165-00-00ai-discussion-of-fils-request-parameter.pptx Discussion of the technical alternatives in the group. The discussion does not show a benefit of the options proposed in the comments as APs would not respond to a probe reqeuest in a legacy PPDU format if the STA requested only answers from VHT or HT Aps. Achieving this effect via sending the probe request in VHT or HT PPDUs would only add complexity but not a functional benefit. Straw poll indicates to leave the apprach as it is (i.e. using bits to indicate the request).. |  |  |  | 2013-09-19 08:26 | TGai General
3313 | Vinko Erceg | 198 | 1 | 8.4.2.177 | 41 | 28 | T | Y | 41.28 | 28 | 8.4.2.177 |  | J | Editor | 11-13/1206r2 | 9 | Figure 8-401cv, it's inefficient to using one bit for "HT Support Criteria" and one bit for "VHT Support Criteria" in the FILS Criteria field. It's better to specify a 2-bit "Supported PHY" field, in which value "0" indicates "HT support", value "1" indicates "HT and VHT support" and value "2" and "3" are reserved for possible future use. | To be more efficient, instead of using one bit for "HT Support Criteria" and one bit for "VHT Support Criteria" in the FILS Criteria field, specify a 2-bit "Supported PHY" field, in which value "0" indicates "HT support", value "1" indicates "HT and VHT support" and value "2" and "3" are reserved for possible future use. | REJECTED (TGai General: 2013-09-19 08:31:10Z) - REJECTED. The STA should have possibility to indicate that HT or VHT criteria are not present. The proposed logic does not allow to request responses from VHT AP only, i.e. HT and VHT APs may always respond. The field has many reserved bits and there is room to add more criteria to the coming standards. For instance in future the response could be requested only from HEW APs. | EDITOR |  | Approved | TGai General: 2013-09-19 07:40:35Z - Díscussion of https://mentor.ieee.org/802.11/dcn/13/11-13-1206-02-00ai-text-for-8-4-2-177.docx Detailed walk through the document during session. On-screen edits are reflected in rev3 of the document: https://mentor.ieee.org/802.11/dcn/13/11-13-1206-03-00ai-text-for-8-4-2-177.docx. TGai General: 2013-09-19 01:16:32Z - Discussion of https://mentor.ieee.org/802.11/dcn/13/11-13-1206-00-00ai-text-for-8-4-2-177.docx which shows text changes resulting from suggested comment resolution. TGai General: 2013-09-17 12:53:07Z - Discussion of https://mentor.ieee.org/802.11/dcn/13/11-13-1165-00-00ai-discussion-of-fils-request-parameter.pptx Discussion of the technical alternatives in the group. The discussion does not show a benefit of the options proposed in the comments as APs would not respond to a probe reqeuest in a legacy PPDU format if the STA requested only answers from VHT or HT Aps. Achieving this effect via sending the probe request in VHT or HT PPDUs would only add complexity but not a functional benefit. Straw poll indicates to leave the apprach as it is (i.e. using bits to indicate the request).. |  |  |  | 2013-09-19 08:32 | TGai General
3314 | Vinko Erceg | 198 | 1 | 8.4.2.177 | 42 | 11 | T | Y | 42.11 | 11 | 8.4.2.177 |  | A | Editor | 11-13/1206r2 | 9 | "The Max Delay Limit field is an unsigned integer in units of 200++s to calculate the value of the maximum access delay for delay criteria as indicated by the BSS Delay Criteria field of the FILS Criteria of the FILS Request Parameters element." What does "calculate" mean here? | Replace "calculate" with "indicate". | ACCEPTED (TGai General: 2013-09-19 08:51:05Z) | EDITOR |  | Approved | TGai General: 2013-09-19 07:40:35Z - Díscussion of https://mentor.ieee.org/802.11/dcn/13/11-13-1206-02-00ai-text-for-8-4-2-177.docx Detailed walk through the document during session. On-screen edits are reflected in rev3 of the document: https://mentor.ieee.org/802.11/dcn/13/11-13-1206-03-00ai-text-for-8-4-2-177.docx. TGai General: 2013-09-19 01:16:32Z - Discussion of https://mentor.ieee.org/802.11/dcn/13/11-13-1206-00-00ai-text-for-8-4-2-177.docx which shows text changes resulting from suggested comment resolution. |  |  |  | 2013-09-19 08:52 | TGai General
3315 | Vinko Erceg | 198 | 1 | 10.1.4.3.9 | 76 | 54 | T | Y | 76.54 | 54 | 10.1.4.3.9 | 3132 | V | Jason Lee | 11-13/1317 | 18 | "If the Probe Response Reception Time element is present in the Probe Request frame, the responding STA with dot11FILSActivated true shall discard the pending untransmitted Probe Response frame to the Probe Request frame when the elapsed time after reception of the Probe Request exceeds the time indicated by value of the MaxChannelTime field of the Probe Response Reception Time element of the Probe Request frame." Is reception measured at the beginning or the end, or some other point, of the receiving packet? The queuing delay and channel access delay are non-deterministic. Does an AP need to suspend transmission of a frame after it's already being enqueued? Also, the time of reception needs to be precisely. Additionally, modify the sentence to indicate that this requirement only applies to FILS capable AP. | Clarify the behavior so that it doesn't incur undue implementation complexity. Modify the text accordingly. | REVISED (TGai General: 2013-11-14 02:47:56Z) - Revised. The time measurement at the responding STA should start at the end of the reception of the Probe Request frame by the MAC entity of the STA to compare it with the MaxChannelTime. Changed the text accordingly. AP needs to discard probe response frame even after it is already being enqueued if the elapsed time exceeds the MaxChannelTime to reduce unnecessary transmission of Probe Response. The commenter suggested that this requirement only applies to FILS capable AP, but it is already mentioned in the text. | EDITOR | 2013-11-Dallas-10 | Approved | TGai General: 2013-11-14 03:02:28Z - Detailed rational for the resolutoin is given in 11-13/1317. |  |  |  | 2013-11-14 14:41 | TGai General
3316 | Vinko Erceg | 198 | 1 | 8.4.2.184 | 45 | 42 | T | Y | 45.42 | 42 | 8.4.2.184 |  | V | Editor |  | 7 | "The value of the AP Configuration Change Count field is the version number of the AP Configuration Information Set, which increments when an update has occurred to any of the non-dynamic information fields or elements inside a Beacon frame or a Probe Response frame as described in 10.1.4.3.10 (FILS active scanning procedure to preferred AP)." The wording "version number" is confusion. | Modify the sentence to "The value of the AP Configuration Change Count field increases when an update has occurred to any of the non-dynamic information fields or elements inside a Beacon frame or a Probe Response frame as described in 10.1.4.3.10 (FILS active scanning procedure to preferred AP)." | Revised. Modify the sentence to "The value of the AP Configuration Change Count field incremnets when an update has occurred to any of the non-dynamic information fields or elements inside a Beacon frame or a Probe Response frame as described in 10.1.4.3.10 (FILS active scanning procedure to preferred AP)." | EDITOR | [6 empty] | 2013-09-19 13:14 | TGai General
3317 | Vinko Erceg | 198 | 1 | 10.1.4.3.10 | 77 | 17 | T | Y | 77.17 | 17 | 10.1.4.3.10 | 3134 | V | Lei Wang |  | 17 | "A non-AP STA with dot11FILSActivated equal to true may retain one or multiple AP Configuration Information Sets, one for each preferred AP which the STA previously obtained." What is a "preferred AP"? | Clarify the meaning of "preferred AP" and modify the text accordingly. | Revised. Note that this is the same comment as CID 3134. See contribution https://mentor.ieee.org/802.11/dcn/13/11-13-1296-02-00ai-proposed-changes-in-ap-ccc-related-text-for-11ai-comment-resolutions.docx . The proposed resolution is: Replace the sentence in line 17 page 77 with the following text: A non-AP STA with dot11FILSActivated equal to true may retain one or multiple AP Configuration Information Sets, one for each preferred AP which the STA previously obtained, where the determination of a preferred AP is out of scope of this Standard. | EDITOR | 2013-11-Dallas-8 | Approved | TGai General: 2013-11-14 00:48:20Z - Final review of resolutions on Wed PM1. Rdy for motion. |  |  |  | 2013-11-14 14:37 | TGai General
3318 | Vinko Erceg | 198 | 1 | 10.1.4.3.10 | 77 | 43 | T | Y | 77.43 | 43 | 10.1.4.3.10 | 3135 | V | Lei Wang |  | 17 | "The AP with dot11FILSActivated equal to true should retain an AP Configuration Change Count (CCC) List which consists of the current AP Configuration Change Count value and zero or more previous AP Configuration Change Count values." It incurs unnecessary complexity to require an AP to keep previous AP CCC values and corresponding Configuration Sets, and transmit different versions of probe responses accordingly. | Remove the requirement that AP should keep previous AP CCC values and the associated configuration sets, and transmit different probe responses accordingly. Modify the text accordingly. | Revise. See contribution 12/1296r2. The proposed resolution is to explicitly says that, for each retained previous AP-CCC, the AP keeps the identifiers of the changed elements. | EDITOR | 2013-11-Dallas-8 | Approved | TGai General: 2013-11-14 00:48:20Z - Final review of resolutions on Wed PM1. Rdy for motion. |  |  |  | 2013-11-14 14:37 | TGai General
3319 | Vinko Erceg | 198 | 1 | 10.1.4.3.10 | 77 | 59 | E | Y | 77.59 | 59 | 10.1.4.3.10 |  |  | Lee Armstrong |  |  | "The AP with dot11FILSActivated equal to true may communicate with the STA with dot11FILSActivated equal to true the association between the AP CCC value and the AP Configuration Information Set by including an AP Configuration Change Count element (as defined in 8.4.2.185) and the complete set of information fields and elements within the AP Configuration Information Set in a Beacon frame, a Probe Response frame that is sent with a broadcast receiver address (RA) or that is sent in response to a Probe Request frame that doesn't contain an AP Configuration Change Count element." "8.4.2.185" is a wrong reference. | Change the reference to "8.4.2.184". |  | EDITOR | Editorial | [5 empty] | 2013-09-16 07:08 | TGai General
3320 | Vinko Erceg | 198 | 1 | 10.3.3. | 83 | 9 | T | Y | 83.09 | 9 | 10.3.3. | 3137 | J | Rob Sun |  | 19 | "The use of the word "receive" in 10.3 refers to a frame that meets all of the filtering criteria specified in Clause 11 and Clause 9." What does "filtering criteria" mean here? Does it mean address filtering, duplicate filtering, traffic filtering service or something else? | Please clarify the meaning of "filtering criteria" here and modify the text accordingly. | Reject The comment is towardes some texts from 11mc D1.4 | EDITOR | 2013-11-Dallas-11 | Approved | TGai General: 2013-11-14 17:02:55Z - Final Discussion in Thursday AM1; ready for motion. |  |  |  | 2013-11-14 18:34 | TGai General
3321 | Vinko Erceg | 198 | 1 | 8.4.2.187 | 55 | 27 | T | Y | 55.27 | 27 | 8.4.2.187 |  |  | Lee Armstrong |  |  | Figure 8-401ds, "Bits" should be replaced by "Octets". | Replace "Bits" in the figure with "Octets". |  | EDITOR | Editorial | [5 empty] | 2013-09-16 07:08 | TGai General
3322 | Vinko Erceg | 198 | 1 | 8.4.2.187 | 54 | 55 | T | Y | 54.55 | 55 | 8.4.2.187 |  | V | Lin Cai |  | 11 | "The ILS Time field is an unsigned integer that specifies the time, expressed in units of 10 ms beginning with the transmission of the frame with Differentiated Initial Link Setup element and ending after the ILS Time elapses, during which only the STAs with the FILSC value equal to 1 are allowed to attempt initial link setup, which refers to as the first frame initializing the link setup procedure; either association request frame or authentication request frame, to the AP; all categories of STAs can attempt initial link setup with the AP after this time expires." Does the timer starts at (1) the beginning or the frame transmission, or (2) the end of the frame transmission, or (3) the beginning of the reception of the transmitted frame, or (4) the end of the reception of the transmitted frame? | Please specify the beginning of the timer precisely. Modify the text accordingly. | Revised. Instruct the editor to apply changes as in https://mentor.ieee.org/802.11/dcn/13/11-13-1417-01-00ai-comments-resolutions-for-cids-related-to-dils.docx. We have revised the text to "starting from the the beginning of the frame transmission of the Differentiated Initial Link Setup element". | EDITOR | 2013-11-Dallas-3 | Approved | TGai General: 2013-11-13 01:22:53Z - Resolution and corresponding contribution implementing the resolution discussed in Tue PM2 slot. Rdy for motion.. |  |  |  | 2013-11-13 19:54 | TGai General
3323 | Vinko Erceg | 198 | 1 | 8.4.2.187 | 54 | 55 | T | Y | 54.55 | 55 | 8.4.2.187 |  | V | Lin Cai |  | 11 | "The ILS Time field is an unsigned integer that specifies the time, expressed in units of 10 ms beginning with the transmission of the frame with Differentiated Initial Link Setup element and ending after the ILS Time elapses, during which only the STAs with the FILSC value equal to 1 are allowed to attempt initial link setup, which refers to as the first frame initializing the link setup procedure; either association request frame or authentication request frame, to the AP; all categories of STAs can attempt initial link setup with the AP after this time expires." It's unclear if a STA is allowed to transmit the first frame after the expiration of the timer (due to non-deterministic queuing and channel access delay), as long as the attempts (e.g., enqueuing) occurs before the expiration of the timer. | Please clarify that it is allowed to transmit the first frame after the expiration of the timer (due to non-deterministic queuing and channel access delay), as long as the attempts (e.g., enqueuing) occurs before the expiration of the timer. | Revised. Instruct the editor to apply changes as in https://mentor.ieee.org/802.11/dcn/13/11-13-1417-01-00ai-comments-resolutions-for-cids-related-to-dils.docx. We have revised the paragraph and only leave the definition in clause 8.4.2.187. The ILS Time is reserved for high priority link setup, and after it expires, all STAs can attempt link setup, implying that high priority STAs can continue attempting, while low priority users may also transmit link setup request frames. | EDITOR | 2013-11-Dallas-3 | Approved | TGai General: 2013-11-13 01:22:53Z - Resolution and corresponding contribution implementing the resolution discussed in Tue PM2 slot. Rdy for motion.. |  |  |  | 2013-11-13 19:54 | TGai General
3324 | Vinko Erceg | 198 | 1 | 8.4.2.187 | 55 | 36 | T | Y | 55.36 | 36 | 8.4.2.187 | 3141 | V | Lin Cai |  | 11 | "A value of 1 in the ILS User Priority bit 0 indicates that STAs having HIGH PRIORITY TRAFFIC in the ILS User Priority MLME-parameter of the authentication or association MLME.request should initiate a fast link setup." What is "authentication or association MLME.request"? Do you mean "MLME-authenticate.request" and "MLME-association.request"? If so, there is no traffic priority indication these two MLME interface parameters... | Please clarify the meaning of the sentence and modify the text accordingly. | Revised. Instruct the editor to apply changes as in https://mentor.ieee.org/802.11/dcn/13/11-13-1417-01-00ai-comments-resolutions-for-cids-related-to-dils.docx. We have deleted the sentence and removed User Priority MLME parameter in the revised text. | EDITOR | 2013-11-Dallas-3 | Approved | TGai General: 2013-11-13 01:22:53Z - Resolution and corresponding contribution implementing the resolution discussed in Tue PM2 slot. Rdy for motion.. |  |  |  | 2013-11-13 19:54 | TGai General
3325 | Vinko Erceg | 198 | 1 | 8.4.2.187 | 55 | 40 | T | Y | 55.4 | 40 | 8.4.2.187 | 3142 | V | Lin Cai |  | 11 | "A value of 1 in the ILS User Priority bit 1 indicates that STAs having LOW PRIORITY TRAFFIC in the ILS User Priority MLME-parameter of the authentication or association MLME.request should initiate a fast link setup." Do you mean "MLME-authenticate.request" and "MLME-association.request"? If so, there is no traffic priority indication these two MLME interface parameters... | Please clarify the meaning of the sentence and modify the text accordingly. | Revised. Instruct the editor to apply changes as in https://mentor.ieee.org/802.11/dcn/13/11-13-1417-01-00ai-comments-resolutions-for-cids-related-to-dils.docx. We have deleted the sentence and removed User Priority MLME parameter in the revised text. | EDITOR | 2013-11-Dallas-3 | Approved | TGai General: 2013-11-13 01:22:53Z - Resolution and corresponding contribution implementing the resolution discussed in Tue PM2 slot. Rdy for motion.. |  |  |  | 2013-11-13 19:54 | TGai General
3326 | Vinko Erceg | 198 | 1 | 8.4.2.187 | 55 | 44 | T | Y | 55.44 | 44 | 8.4.2.187 |  | V | Lin Cai |  | 11 | "A value of 1 in the ILS UP bit 3 indicates that STAs having NO DATA TRAFFIC in the ILS User Priority MLME-parameter of the authentication or association MLME.request should initiate a fast link setup." Do you mean "MLME-authenticate.request" and "MLME-association.request"? If so, there is no traffic priority indication these two MLME interface parameters... "bit 3" should be replaced with "bit 2". | Replace "bit 3" with "bit 2". Please clarify the meaning of the sentence and modify the text accordingly. | Revised. Instruct the editor to apply changes as in https://mentor.ieee.org/802.11/dcn/13/11-13-1417-01-00ai-comments-resolutions-for-cids-related-to-dils.docx. We have deleted the sentence and removed User Priority MLME parameter in the revised text. 'bit 3' has been changed to 'B2'. | EDITOR | 2013-11-Dallas-3 | Approved | TGai General: 2013-11-13 01:22:53Z - Resolution and corresponding contribution implementing the resolution discussed in Tue PM2 slot. Rdy for motion.. |  |  |  | 2013-11-13 19:54 | TGai General
3327 | Vinko Erceg | 198 | 1 | 8.4.3.187 | 56 | 56 | T | Y | 56.56 | 56 | 8.4.3.187 |  | V | Lin Cai |  | 11 | "The values of the bits specify the MAC addresses of the STAs that are allowed to attempt initial link setup." What criteria should an AP use to set the values of MAC Address Filter subfield? | Please clarify how an AP should set the value of the MAC Address Filter subfield, and modify the text accordingly. | Revised. Instruct the editor to apply changes as in https://mentor.ieee.org/802.11/dcn/13/11-13-1417-01-00ai-comments-resolutions-for-cids-related-to-dils.docx. We have added one paragraph in 10.44.6.1 to describe how an AP sets the bit pattern length and bit pattern subfields to allow a subset of STAs to attempt initial link setup. | EDITOR | 2013-11-Dallas-3 | Approved | TGai General: 2013-11-13 01:22:53Z - Resolution and corresponding contribution implementing the resolution discussed in Tue PM2 slot. Rdy for motion.. |  |  |  | 2013-11-13 19:54 | TGai General
3328 | Vinko Erceg | 198 | 1 | 10.1.4.2 | 69 | 69 | T | Y | 69.69 | 69 | 10.1.4.2 |  | J | Jarkko Kneckt |  | 18 | "If the MLME receives an MLME-SCAN-STOP.request primitive, the STA shall immediately stop the ongoing passive scanning process at the scanned channel, and shall not continue the passive scanning process at unscanned channels listed in the ChanneList parameter of the MLME-SCAN.request primitive." Why is it useful to introduce this MLME-SCAN_Stop.request primitive? 802.11 devices prior to 11ai can stop scanning just fine. | Please explain why this new primitive is needed. Otherwise, remove it. | REJECTED. The 802.11 standard should represent the real life implementations and their capabilities. The MLME-STOP-SCAN primitive is added to make the 802.11 standard to be more close to real implementation. | EDITOR | 2013-11-Dallas-9 | Approved | TGai General: 2013-11-14 02:40:47Z - Preparation of motion tab after review of resolutions during Wed. PM1. TGai General: 2013-11-11 22:00:27Z - Discussed proposed resolutions during telecons on Oct. 8 & Oct. 15. Corresponding resolutions and text implementing the resolutions are contained in 11-13/1269r0 and in 11-13/1269r0 Feedback requested from the group to come up with a final revision for the next face-to-face meeting.. |  |  |  | 2013-11-14 14:41 | TGai General
3329 | Vinko Erceg | 198 | 1 | 10.1.4.3.6 | 74 | 22 | T | Y | 74.22 | 22 | 10.1.4.3.6 |  | V | Jarkko Kneckt |  | 18 | "When dot11FILSActivated equals false, STA shall transmit Probe Response." Should the procedure in 10.1.4.3.7 or some other procedure be used here? | Clarify whether the procedure in 10.1.4.3.7 or some other procedure should be used here. | REVISED. True there is a contradiction. The contradiction is solved by eliminating clause 10.1.4.3.6 and combining the criteria in 10.1.4.3.8 to the single response criteria. This is similar to CID2712.The text is shown in https://mentor.ieee.org/802.11/dcn/13/11-13-1269-06-00ai-active-scanning-text.docx . | EDITOR | 2013-11-Dallas-9 | Approved | TGai General: 2013-11-14 02:40:47Z - Preparation of motion tab after review of resolutions during Wed. PM1. TGai General: 2013-11-11 22:00:27Z - Discussed proposed resolutions during telecons on Oct. 8 & Oct. 15. Corresponding resolutions and text implementing the resolutions are contained in 11-13/1269r0 and in 11-13/1269r0 Feedback requested from the group to come up with a final revision for the next face-to-face meeting.. |  |  |  | 2013-11-14 14:41 | TGai General
3330 | Vinko Erceg | 198 | 1 | 10.1.4.3.2 | 70 | 1 | T | Y | 70.01 | 1 | 10.1.4.3.2 |  | V | Jarkko Kneckt |  | 18 | There seems to be a problem here in which subclause is being modified. The changes are indicated as modifying subclause 10.2.4.3.2 Sending a probe response - but the text that is being added is the text corresponding to "active scanning procedure" - but "active scanning procedure" is the previous subclause (10.2.4.3.1) - and with the changes shown here, 10.2.4.3.1 remains in place - therefore, the changes shown here will result in two subclauses both describing the active scanning procedure. This is broken. | It is not clear exactly what is supposed to be done here - I suspect that the real change is to replace the existing baseline sublcause for active scanning procedure with the new material shown here, and to leave the sending a probe response subclause unchanged. Please make this fix. | REVISED. The base standards of the 802.11ai were not selected correctly. The submission https://mentor.ieee.org/802.11/dcn/13/11-13-1269-06-00ai-active-scanning-text.docx corects the text and makes the text coherent. | EDITOR | 2013-11-Dallas-9 | Approved | TGai General: 2013-11-14 02:40:47Z - Preparation of motion tab after review of resolutions during Wed. PM1. TGai General: 2013-11-11 22:00:27Z - Discussed proposed resolutions during telecons on Oct. 8 & Oct. 15. Corresponding resolutions and text implementing the resolutions are contained in 11-13/1269r0 and in 11-13/1269r0 Feedback requested from the group to come up with a final revision for the next face-to-face meeting.. |  |  |  | 2013-11-14 14:41 | TGai General
3331 | Vinko Erceg | 198 | 1 | 10.1.4.3.5 | 73 | 50 | T | Y | 73.5 | 50 | 10.1.4.3.5 |  |  | Lee Armstrong |  |  | Sentence flow problems | Change "should not transmit a Probe Request frame to a channel for which the STA has received after the MLME-SCAN.request primitive" to "should not transmit a Probe Request frame to a channel on which the STA has received, since the receipt of the MLME-SCAN.request primitive" |  | EDITOR | Editorial | [5 empty] | 2013-09-16 07:08 | TGai General
3332 | Vinko Erceg | 198 | 1 | 10.1.4.3.5 | 73 | 55 | T | Y | 73.55 | 55 | 10.1.4.3.5 |  | V | Jarkko Kneckt |  | 18 | The following phrase is completely meaningless: "allows at least the same responses as the information indicated in the received MLME-SCAN.request primitive" - "at least the same" is syntactically unintelligible. What does it mean to be "more than the same" or "less than the same"? The only choice other than "the same" is "not the same" - in the great expanse of our vast universe, there is no concept of "less than the same" and there is no concept of "more than the same". | Clarify - also, line 62 of the same page, "at least the same information" | REVISED. "at least the same" is not clear term. The wording tries to enable the responses with the exactly the same criteria to respond with the probe response and the responses with less strict criteria. In other words, if the requirements that are more stríct and contain other attributes are not considered. Also the different conditions are separated and the text is made more precise. The text is shown in https://mentor.ieee.org/802.11/dcn/13/11-13-1269-06-00ai-active-scanning-text.docx . This is similar to CID3332 | EDITOR | 2013-11-Dallas-9 | Approved | TGai General: 2013-11-14 02:40:47Z - Preparation of motion tab after review of resolutions during Wed. PM1. TGai General: 2013-11-11 22:00:27Z - Discussed proposed resolutions during telecons on Oct. 8 & Oct. 15. Corresponding resolutions and text implementing the resolutions are contained in 11-13/1269r0 and in 11-13/1269r0 Feedback requested from the group to come up with a final revision for the next face-to-face meeting.. |  |  |  | 2013-11-14 14:41 | TGai General
3333 | Vinko Erceg | 198 | 1 | 10.1.4.3.6 | 74 | 19 | T | Y | 74.19 | 19 | 10.1.4.3.6 |  | V | Jarkko Kneckt |  | 18 | which STA? "When dot11FILSActivated equals true" - at which STA? | identify which STA MIB variable is being referenced - also L22 on same page | REVISED. True there is a contradiction. The contradiction is solved by eliminating clause 10.1.4.3.6 and combining the criteria in 10.1.4.3.8 to the single response criteria. This is similar to CID2712.The text is shown in https://mentor.ieee.org/802.11/dcn/13/11-13-1269-06-00ai-active-scanning-text.docx . | EDITOR | 2013-11-Dallas-9 | Approved | TGai General: 2013-11-14 02:40:47Z - Preparation of motion tab after review of resolutions during Wed. PM1. TGai General: 2013-11-11 22:00:27Z - Discussed proposed resolutions during telecons on Oct. 8 & Oct. 15. Corresponding resolutions and text implementing the resolutions are contained in 11-13/1269r0 and in 11-13/1269r0 Feedback requested from the group to come up with a final revision for the next face-to-face meeting.. |  |  |  | 2013-11-14 14:41 | TGai General
3334 | Vinko Erceg | 198 | 1 | 10.1.4.3.6 | 74 | 19 | T | Y | 74.19 | 19 | 10.1.4.3.6 |  | V | Jarkko Kneckt |  | 18 | Contradiction of instructions - the "may" here contradicts the "shall" in 10.1.4.3.7 P74L32 | Fix the contradiction. | REVISED. True there is a contradiction. The contradiction is solved by eliminating clause 10.1.4.3.6 and combining the criteria in 10.1.4.3.8 to the single response criteria. This is similar to CID2712 | EDITOR | 2013-11-Dallas-9 | Approved | TGai General: 2013-11-14 02:40:47Z - Preparation of motion tab after review of resolutions during Wed. PM1. TGai General: 2013-11-11 22:00:27Z - Discussed proposed resolutions during telecons on Oct. 8 & Oct. 15. Corresponding resolutions and text implementing the resolutions are contained in 11-13/1269r0 and in 11-13/1269r0 Feedback requested from the group to come up with a final revision for the next face-to-face meeting.. |  |  |  | 2013-11-14 14:41 | TGai General
3335 | Vinko Erceg | 198 | 1 | 10.1.4.3.7 | 74 | 51 | T | Y | 74.51 | 51 | 10.1.4.3.7 |  | V | Jarkko Kneckt |  | 18 | Contradiction - "and respond with a probe response only if" - contradicts P74L32 | Fix the contradiction. Also see P74L60 | REVISED. The clause 10.1.4.3.7 is merged to previous clauses eliminating the repetition and possible contradictions.The text is shown in https://mentor.ieee.org/802.11/dcn/13/11-13-1269-06-00ai-active-scanning-text.docx . | EDITOR | 2013-11-Dallas-9 | Approved | TGai General: 2013-11-14 02:40:47Z - Preparation of motion tab after review of resolutions during Wed. PM1. TGai General: 2013-11-11 22:00:27Z - Discussed proposed resolutions during telecons on Oct. 8 & Oct. 15. Corresponding resolutions and text implementing the resolutions are contained in 11-13/1269r0 and in 11-13/1269r0 Feedback requested from the group to come up with a final revision for the next face-to-face meeting.. |  |  |  | 2013-11-14 14:41 | TGai General
3336 | Vinko Erceg | 198 | 1 | 10.1.4.3.7 | 74 | 15 | T | Y | 74.15 | 15 | 10.1.4.3.7 |  | A | Jarkko Kneckt |  | 18 | contradiction: "element. Furthermore, a STA" | Change "element. Furthermore, a STA" to "element, except that a STA" | Accept | EDITOR | 2013-11-Dallas-9 | Approved | TGai General: 2013-11-14 02:40:47Z - Preparation of motion tab after review of resolutions during Wed. PM1. TGai General: 2013-11-11 22:00:27Z - Discussed proposed resolutions during telecons on Oct. 8 & Oct. 15. Corresponding resolutions and text implementing the resolutions are contained in 11-13/1269r0 and in 11-13/1269r0 Feedback requested from the group to come up with a final revision for the next face-to-face meeting.. |  |  |  | 2013-11-14 14:41 | TGai General
3337 | Vinko Erceg | 198 | 1 | 10.1.4.3.7 | 74 | 19 | T | Y | 74.19 | 19 | 10.1.4.3.7 |  | V | Jarkko Kneckt |  | 18 | Priority question "An AP shall respond to all probe requests meeting the above criteria" - does this statement override the previous execptions? It is not clear at all whether it does or does not. | Clarify here and in the next several sentences in this paragraph that have a similar problem and also at L25 on P74 | REVISED. True there is a contradiction. The contradiction is solved by eliminating clause 10.1.4.3.6 and combining the criteria in 10.1.4.3.8 to the single response criteria. This is similar to CID2712.The text is shown in https://mentor.ieee.org/802.11/dcn/13/11-13-1269-06-00ai-active-scanning-text.docx . | EDITOR | 2013-11-Dallas-9 | Approved | TGai General: 2013-11-14 02:40:47Z - Preparation of motion tab after review of resolutions during Wed. PM1. TGai General: 2013-11-11 22:00:27Z - Discussed proposed resolutions during telecons on Oct. 8 & Oct. 15. Corresponding resolutions and text implementing the resolutions are contained in 11-13/1269r0 and in 11-13/1269r0 Feedback requested from the group to come up with a final revision for the next face-to-face meeting.. |  |  |  | 2013-11-14 14:41 | TGai General
3338 | Vinko Erceg | 198 | 1 | 10.1.4.3.8 | 76 | 25 | T | Y | 76.25 | 25 | 10.1.4.3.8 |  | V | Giwon Park |  | 20 | Which response, and when, if it does omit some responses, does the STA start to respond again? When does the "two or more" apply? If the STA received one PR frame in 2013 and then receives another in 2014, can it omit the response to the second one? "If a STA with dot11FILSActivated equal to true receives two or more Probe Request frames that meet the criteria to respond as specified in 10.1.4.3.6 and the STA has dot11OmitReplicateProbeResponses true, the responding STA may cancel the response." | I have no idea how to fix this, but it is massively broken. | REVISED. This CID can be superceeded by CID 2849. Proposed text is covered by contrution 1269r6. See merged text in https://mentor.ieee.org/802.11/dcn/13/11-13-1269-06-00ai-active-scanning-text.docx. | EDITOR | 2013-11-Dallas-12 | Approved | TGai General: 2013-11-14 17:21:41Z - All comments addressed (revised) by the previously approved contribution. Need to rever to contribution in resolution. Rdy for motion. |  |  |  | 2013-11-14 18:35 | TGai General
3339 | Vinko Erceg | 198 | 1 | 10.1.4.3.8 | 76 | 30 | T | Y | 76.3 | 30 | 10.1.4.3.8 |  | V | Giwon Park |  | 20 | Contradiction - yet another "you may omit the response" instruction which directly contradicts earlier text that says "thou shalt transmit a probe response" back in a previous subclause. OMG! What shall a STA do? | Clarify when a STA really SHALL and when SHALL only means "maybe shall" - fix all of the normative language regarding probe response transmission - it is all completely broken. | REVISED. This CID can be superceeded by CID 2775. Proposed text is covered by contrution 1269r6. See merged text in https://mentor.ieee.org/802.11/dcn/13/11-13-1269-06-00ai-active-scanning-text.docx. | EDITOR | 2013-11-Dallas-12 | Approved | TGai General: 2013-11-14 17:21:41Z - All comments addressed (revised) by the previously approved contribution. Need to rever to contribution in resolution. Rdy for motion. |  |  |  | 2013-11-14 18:35 | TGai General
3340 | Vinko Erceg | 198 | 1 | 10.1.4.3.9 | 76 | 48 | T | Y | 76.48 | 48 | 10.1.4.3.9 |  | V | Jason Lee | 11-13/1317 | 18 | To send or not to send | This subclause seems to offer even more conditions that should have been included in 10.1.4.3.7 criteria for sending a probe response so it should be merged with that subclause | REVISED (TGai General: 2013-11-14 02:57:21Z) Adopt https://mentor.ieee.org/802.11/dcn/13/11-13-1269-06-00ai-active-scanning-text.docx | EDITOR | 2013-11-Dallas-10 | Approved | TGai General: 2013-11-14 03:02:28Z - Detailed rational for the resolutoin is given in 11-13/1317. |  |  |  | 2013-11-14 14:41 | TGai General
3341 | Vinko Erceg | 198 | 1 | 10.1.4.3.10 | 77 | 14 | T | Y | 77.14 | 14 | 10.1.4.3.10 |  | V | Editor |  | 7 | "10.1.4.3.10 FILS active scanning procedure to preferred AP" - who decides which information is kept in the configuration and which is not? What if the AP has a different idea about which information is stored, such that something changes that the AP decides does not cause a change in the count, but the STA would have liked to have caused a change in the count? | Fix the set of information that affects the count, otherwise a STA will not be aware of when there have been changes that are important to it. | Revised. The proposed resolution is: please make the following changes: 1. in line 38 page 77, add "Differentiated Initial Link Setup element" into the list; 2. delete the paragraph in line 39 page 77. | EDITOR | [6 empty] | 2013-09-19 13:14 | TGai General
3342 | Vinko Erceg | 198 | 1 | 10.3.1 | 78 | 54 | T | Y | 78.54 | 54 | 10.3.1 |  | V | Lee Armstrong |  | 19 | Some of the changes here are not properly marked as changes from the baseline. | Fix the editing marks and instructions to the baseline editor so that the changes from the baseline can be identified. | TGai General: 2013-11-14 17:10:32Z - Revised: adopt changes as shown in 11-13/1330r2. | EDITOR | 2013-11-Dallas-11 | Approved | TGai General: 2013-11-14 17:10:32Z - Revised: adopt changes as shown in 11-13/1330r2. |  |  |  | 2013-11-14 18:34 | TGai General
3343 | Vinko Erceg | 198 | 1 | 10.44.2 | 88 | 10 | T | Y | 88.1 | 10 | 10.44.2 |  |  | Lei Wang |  |  | what does this mean: "given the DFS ownership of the transmitter" | Clarify. |  | TGai General | [6 empty] | 2013-09-16 16:09 | TGai General
3344 | Vinko Erceg | 198 | 1 | 10.44.2 | 88 | 60 | T | Y | 88.6 | 60 | 10.44.2 | 2958 | V | Lei Wang |  | 17 | "Otherwise, the non-AP STA does not have valid information of the AP's configuration information set." - so what? | Provide text that shows the behavior of the STA regarding this count value. What will the STA do if the count is different? | Revise. (same as CID 2958) see contribution https://mentor.ieee.org/802.11/dcn/13/11-13-1295-02-00ai-proposed-text-changes-in-10-44-2-for-tgai-comment-resolution.docx . Suggestion Resolution: Append the following text at the line of the sentence in line 60 page 88: It needs to wait for Beacon frame or conduct active scanning to obtain the AP's configuration information set. | EDITOR | 2013-11-Dallas-8 | Approved | TGai General: 2013-11-14 00:48:20Z - Final review of resolutions on Wed PM1. Rdy for motion. |  |  |  | 2013-11-14 14:37 | TGai General
3345 | Vinko Erceg | 198 | 1 | 10.44.6.1 | 92 | 5 | T | Y | 92.05 | 5 | 10.44.6.1 |  | A | Lin Cai |  | 11 | When does the STA have such traffic? Now? In the future? It had it in the past and knows it will have it again in the future? What if the STA does not know what traffic it will have in the future? | I think that what should be done here is to change the phrasing from "STAs that carry" to "STAs that have frames with UP x, y enqueued within their transmission queue(s)" - and I presume that if the TX queue condition changes while the STA is waiting, then the STA can take advantage of a higher priority number or must fall to a lower priority operation as appropriate? Please clarify if this is the case. | Accept | EDITOR | 2013-11-Dallas-3 | Approved | TGai General: 2013-11-13 01:22:53Z - Resolution and corresponding contribution implementing the resolution discussed in Tue PM2 slot. Rdy for motion.. |  |  |  | 2013-11-13 19:54 | TGai General
3346 | Wookbong Lee | 198 | 1 | 8.4.2.176 | 38 | 36 | T | Y | 38.36 | 36 | 8.4.2.176 |  |  | Lee Armstrong |  |  | "This amendment is based on IEEE 802.11mc/D1.0, IEEE P802.11ad-2012., IEEE P802.11ac/D5.0, and IEEE P802.11af/D5.0." TGaf D5.0 is already defining the the Reduced Report element format. Sub-clause 8.4.2.176 has to be a sub-set of sub-clause 8.4.2.171 (defined in TGaf). | Remove 8.4.2.176 and modify the 8.4.2.171 if TGai needs to include an additional feature. |  | EDITOR | Editorial | [5 empty] | 2013-09-16 07:08 | TGai General
3347 | Wookbong Lee | 198 | 1 | 8.4.2.176 | 39 | 58 | T | Y | 39.58 | 58 | 8.4.2.176 | 2707 | V | Santosh Pandey |  | 14 | "If the TBTT Information Field Type is 1 then the BSSID subfield is not included in the TBTT Information field. If the value is 7, then the BSSID" The sentence is not clear. Change the sentenc as the following: "If the TBTT Information Field Type is 0, the value of the TBTT Information Length subfield is set to 1. If the TBTT Information Field Type is 1, the value of the TBTT Information Length subfield is set to 7." | As per comment | Revised: In TGai Draft 1.1 39.54, replace the second and third setence of the paragraph with the following: "When the value of TBTT Information Length is 1, the TBTT Information field contains the TBTT Offset subfield. When the value of TBTT Information Length is 7, the TBTT Information field contains the TBTT Offset and the BSSID subfields. Other values are reserved." Note: same resolution as for CID 2663 | EDITOR | 2013-11-Dallas-6 | Approved | TGai General: 2013-11-13 15:08:50Z - Discussed in group and all resolutions are felt acceptable to the group. |  |  |  | 2013-11-13 22:23 | TGai General
3348 | Wookbong Lee | 198 | 1 | 8.4.2.176 | 40 | 21 | T | Y | 40.21 | 21 | 8.4.2.176 |  |  | Santosh Pandey |  |  | FILS Discovery frame does not have a timestamp and BI field. How does a STA calculate the immediately prior TBTT of the AP that transmits this element? | Remove the Reduced Neighbor Report element from the FILS Discovery frame or include the Timestamp and BI to the FILS Discovery frame. |  | TGai General | [6 empty] | 2013-09-16 15:41 | TGai General
3349 | Wookbong Lee | 198 | 1 | 8.4.2.177 | 41 | 37 | T | Y | 41.37 | 37 | 8.4.2.177 |  | A | Editor | 11-13/1206r3 | 9 | "A Reduced Neighbor Report Request field value of 1 indicates that the information of other BSSs are requested to be included in the Probe Response frame transmitted in response to the Probe Request." Request element (sub-clause 8.4.2.10) can be placed in a Probe Request frame to request that the responding STA include the requested information in the Probe Response frame. What is the difference with the Request element? | Remove a Reduced Neighbor Report Request field from FILS Criteria field or clarify the difference with the Request element. | ACCEPTED (TGai General: 2013-09-19 08:14:02Z) | EDITOR |  | Approved | TGai General: 2013-09-19 08:13:54Z - ACCEPTED. Based on the 802.11ai group feedback as described in the presentation 13-1165r1, the group recommended to delete the field. Tgai General: 2013-09-19 07:40:35Z - Díscussion of https://mentor.ieee.org/802.11/dcn/13/11-13-1206-02-00ai-text-for-8-4-2-177.docx Detailed walk through the document during session. On-screen edits are reflected in rev3 of the document: https://mentor.ieee.org/802.11/dcn/13/11-13-1206-03-00ai-text-for-8-4-2-177.docx. Tgai General: 2013-09-19 01:16:32Z - Discussion of https://mentor.ieee.org/802.11/dcn/13/11-13-1206-00-00ai-text-for-8-4-2-177.docx which shows text changes resulting from suggested comment resolution. Tgai General: 2013-09-17 12:55:09Z - Discussion of https://mentor.ieee.org/802.11/dcn/13/11-13-1165-00-00ai-discussion-of-fils-request-parameter.pptx Group in favor of following suggested resoluton. Assignee asked to draft final comment resolution. |  |  |  | 2013-09-19 08:17 | TGai General
3350 | Wookbong Lee | 198 | 1 | 8.4.2.177 | 42 | 3 | T | Y | 42.03 | 3 | 8.4.2.177 |  | J | Editor | 11-13/1206r2 | 9 | "An HT Support Criteria field value of 1 indicates that responding STA must be HT capable. A value of 0 indicates otherwise." If a STA wants to receive a Probe Response frame from only a HT capable STA, the STA can transmit a Probe Request frame in HT PPDU format. Because the non HT capable STA can not receive a Probe Request transmitted in HT PPDU format, it does not respond with a Probe Response frame. So, the concept of of the HT Support Criteria field is already suppoted in the current spec. | Remove a HT Support Criteria field from FILS Criteria field. | REJECTED (TGai General: 2013-09-19 08:34:42Z) - REJECTED. As discussed in https://mentor.ieee.org/802.11/dcn/13/11-13-1165-01-00ai-discussion-of-fils-request-parameter.pptx , the group saw value on maintaining the HAT and VHT support criteria fields. | EDITOR |  | Approved | TGai General: 2013-09-19 07:40:35Z - Díscussion of https://mentor.ieee.org/802.11/dcn/13/11-13-1206-02-00ai-text-for-8-4-2-177.docx Detailed walk through the document during session. On-screen edits are reflected in rev3 of the document: https://mentor.ieee.org/802.11/dcn/13/11-13-1206-03-00ai-text-for-8-4-2-177.docx. TGai General: 2013-09-19 01:16:32Z - Discussion of https://mentor.ieee.org/802.11/dcn/13/11-13-1206-00-00ai-text-for-8-4-2-177.docx which shows text changes resulting from suggested comment resolution. TGai General: 2013-09-17 12:53:07Z - Discussion of https://mentor.ieee.org/802.11/dcn/13/11-13-1165-00-00ai-discussion-of-fils-request-parameter.pptx Discussion of the technical alternatives in the group. The discussion does not show a benefit of the options proposed in the comments as APs would not respond to a probe reqeuest in a legacy PPDU format if the STA requested only answers from VHT or HT Aps. Achieving this effect via sending the probe request in VHT or HT PPDUs would only add complexity but not a functional benefit. Straw poll indicates to leave the apprach as it is (i.e. using bits to indicate the request).. |  |  |  | 2013-09-19 08:36 | TGai General
3351 | Wookbong Lee | 198 | 1 | 8.4.2.177 | 42 | 3 | T | Y | 42.03 | 3 | 8.4.2.177 |  | J | Editor | 11-13/1206r2 | 9 | "An VHT Support Criteria field value of 1 indicates that responding STA must be VHT capable. A value of 0 indicates otherwise." If a STA wants to receive a Probe Response frame from only a VHT capable STA, the STA can transmit a Probe Request frame in VHT PPDU format. Because the non VHT capable STA can not receive a Probe Request transmitted in VHT PPDU format, it does not respond with a Probe Response frame. So, the concept of of the VHT Support Criteria field is already suppoted in the current spec. | Remove a VHT Support Criteria field from FILS Criteria field. | REJECTED. As discussed in https://mentor.ieee.org/802.11/dcn/13/11-13-1165-01-00ai-discussion-of-fils-request-parameter.pptx, the group saw value on maintaining the HAT and VHT support criteria fields. | EDITOR |  | Approved | TGai General: 2013-09-19 07:40:35Z - Díscussion of https://mentor.ieee.org/802.11/dcn/13/11-13-1206-02-00ai-text-for-8-4-2-177.docx Detailed walk through the document during session. On-screen edits are reflected in rev3 of the document: https://mentor.ieee.org/802.11/dcn/13/11-13-1206-03-00ai-text-for-8-4-2-177.docx. TGai General: 2013-09-19 01:16:32Z - Discussion of https://mentor.ieee.org/802.11/dcn/13/11-13-1206-00-00ai-text-for-8-4-2-177.docx which shows text changes resulting from suggested comment resolution. TGai General: 2013-09-17 12:53:07Z - Discussion of https://mentor.ieee.org/802.11/dcn/13/11-13-1165-00-00ai-discussion-of-fils-request-parameter.pptx Discussion of the technical alternatives in the group. The discussion does not show a benefit of the options proposed in the comments as APs would not respond to a probe reqeuest in a legacy PPDU format if the STA requested only answers from VHT or HT Aps. Achieving this effect via sending the probe request in VHT or HT PPDUs would only add complexity but not a functional benefit. Straw poll indicates to leave the apprach as it is (i.e. using bits to indicate the request).. |  |  |  | 2013-09-19 08:40 | TGai General
3352 | Wookbong Lee | 198 | 1 | 8.4.2.177 | 42 | 11 | T | Y | 42.11 | 11 | 8.4.2.177 |  | V | Ping Fang | 11-13/1208r0 | 5 | "The Minimum Data Rate field is 3 octets long and contains an unsigned integer in units of kilobits per second that specifies the lowest total data rate specified at the MAC_SAP for transport of MSDUs or AMSDUs that the STA is going to transmit. The minimum MAC_SAP data rate does not include the MAC and PHY overheads incurred in transferring the MSDUs or A-MSDUs." What is the definition of the lowest total data rate? Is it a long-term throughput? Is it a singly linked throughput? It is not clear to me. | Clarify the definition of the Minimum Data Rate field. | "Minimum Data Rate" have been deleted in the draft by approving text changes as shown in Option two of https://mentor.ieee.org/802.11/dcn/13/11-13-1208-00-00ai-resolutions-to-cids-3352-3374.docx | EDITOR |  | Approved | TGai General: 2013-09-19 01:39:55Z - Discussion of https://mentor.ieee.org/802.11/dcn/13/11-13-1208-00-00ai-resolutions-to-cids-3352-3374.docx The document presents two options on how to address the comment.. TGai General: 2013-09-17 13:31:37Z - Discussion of: https://mentor.ieee.org/802.11/dcn/13/11-13-1165-00-00ai-discussion-of-fils-request-parameter.pptx Comments reassign to Pin to come up with a more detailed contribution and discussion on a possible wording. Need to hghlight in there the original intend of the field first in order to find a wording which conveys this to readers outside Tgai.. |  |  |  | 2013-09-19 01:45 | TGai General
3353 | Wookbong Lee | 198 | 1 | 10.1.4.3 | 69 | 62 | T | Y | 69.62 | 62 | 10.1.4.3 |  | J | Jarkko Kneckt |  | 18 | TGai is just an amendment for improving an initial link setup of 802.11. It shall not change the protocol behavior of the legacy STA, such as 802.11a/b/g/n/ac. But, a section 10.1.4.3 has been significantly rewritten. So, it is very hard to compare what is newly included to base spec and is difficult to check whether the legacy behavior is not changed. Without rewriting section 10.1.4.3, please insert a new sub-section, for example, 10.1.7a Acquiring synchronization, scanning for Fast Initial Link Setup. | Roll back the proposed change on 10.1.4.3 for Fast Initial Link Setup. And, make a new sub-section for Fast Initial Link Setup. | REJECTED. The FILS scanning is backward compatible and in discussions within the 802.11ai group the operations of hte 802.11ai scanning shall be compatible with legacy scanning. Separating the operation clauses will not serve the backward compatibilty. The conditions to test the capabilities of hte STA are inserted to the beginning of each condition specified in the 10.1.4.3. | EDITOR | 2013-11-Dallas-9 | Approved | TGai General: 2013-11-14 02:40:47Z - Preparation of motion tab after review of resolutions during Wed. PM1. TGai General: 2013-11-11 22:00:27Z - Discussed proposed resolutions during telecons on Oct. 8 & Oct. 15. Corresponding resolutions and text implementing the resolutions are contained in 11-13/1269r0 and in 11-13/1269r0 Feedback requested from the group to come up with a final revision for the next face-to-face meeting.. |  |  |  | 2013-11-14 14:41 | TGai General
3354 | Wookbong Lee | 198 | 1 | 10.1.4.3.6 | 74 | 19 | T | Y | 74.19 | 19 | 10.1.4.3.6 |  | V | Jarkko Kneckt |  | 18 | In Page 74 Line 19, "When dot11FILSActivated equals true, STA may transmit Probe Response as described in 10.1.4.3.7." But, in 10.1.4.3.7, the spec is saying that the STAs receiving Probe Request frames shall respond with a probe response frame. Two sentences are conflicted each other. | Remove 10.4.3.6 or correct the sentence for making a consistency. | REVISED. There is a contradiction as the commenter points out. The description is changed to more precisely capture the response criteria in case on FILS STA and non-FILS STA. The text is shown in https://mentor.ieee.org/802.11/dcn/13/11-13-1269-06-00ai-active-scanning-text.docx . | EDITOR | 2013-11-Dallas-9 | Approved | TGai General: 2013-11-14 02:40:47Z - Preparation of motion tab after review of resolutions during Wed. PM1. TGai General: 2013-11-11 22:00:27Z - Discussed proposed resolutions during telecons on Oct. 8 & Oct. 15. Corresponding resolutions and text implementing the resolutions are contained in 11-13/1269r0 and in 11-13/1269r0 Feedback requested from the group to come up with a final revision for the next face-to-face meeting.. |  |  |  | 2013-11-14 14:41 | TGai General
3355 | Wookbong Lee | 198 | 1 | 10.1.4.3.9 | 76 | 55 | T | Y | 76.55 | 55 | 10.1.4.3.9 | 3306 | J | Jason Lee | 11-13/1317 | 18 | "If the Probe Response Reception Time element is present in the Probe Request frame, the responding STA with dot11FILSActivated true shall discard the pending untransmitted Probe Response frame to the Probe Request frame when the elapsed time after reception of the Probe Request exceeds the time indicated by value of the MaxChannelTime field of the Probe Response Reception Time element of the Probe Request frame." What does discarding Probe Response frame mean? If the back-off procedure is ongoing for the Probe Response transmission, it shall stop the back-off procedure? The better wording is that the responding STA shall not schedule a pending Probe Response frame transmission. | Change the sentenc as the following: "If the Probe Response Reception Time element is present in the Probe Request frame, the responding STA with dot11FILSActivated true shall not schedule the pending Probe Response frame transmission to the Probe Request frame when the elapsed time after reception of the Probe Request exceeds the time indicated by value of the MaxChannelTime field of the Probe Response Reception Time element of the Probe Request frame." | REJECTED (TGai General: 2013-11-14 02:45:23Z) - Reject. The elapsed time may exceed the MaxChannelTime before the scheduling or it may exceed the MaxChannelTime after the scheduling and the Probe Response frame shall be dropped for both cases, but the suggested change misses the second case. Backoff procedure is per AC. If the backoff procedure is ongoing to transmit the Probe Response which is categorized in AC_BE but the elapsed time exceeds the MaxChannelTime, it is discarded but the backoff procedure goes on for AC_BE and the next scheduled frame in AC_BE will be transmitted instead of the discarded Probe Response frame. | EDITOR | 2013-11-Dallas-10 | Approved | TGai General: 2013-11-14 03:02:28Z - Detailed rational for the resolutoin is given in 11-13/1317. |  |  |  | 2013-11-14 14:41 | TGai General
3356 | Wookbong Lee | 198 | 1 | 10.1.4.3.2 | 72 | 40 | T | Y | 72.4 | 40 | 10.1.4.3.2 |  |  | Lee Armstrong |  |  | Figure 10-3d is not a legacy compatible. When a scanning STA is a legacy STA, it can ignore the broadcasted Probe Response frame, because IEEE 802.11 spec does not allow the broadcast transmission of the Probe Response frame for 15 years. So, you should mention that the broadcast transmission of the Probe Response is not allowed when the responder STA receives a Probe Request frame from a legacy STA. | For a backward compatibility, please add the following rule. The broadcast transmission of the Probe Response is not allowed when the responder STA receives a Probe Request frame from a legacy STA. |  | EDITOR | Editorial | [5 empty] | 2013-09-16 07:08 | TGai General
3357 | Wookbong Lee | 198 | 1 | 10.44.4 | 90 | 3 | T | Y | 90.03 | 3 | 10.44.4 | 3308 | J | Hitoshi Morioka |  | 16 | IP address setup procedure is also useful in the pre-association state. Change the FILS higher layer encapsulation frame to the public action frame. | As per comment | Rejected. It will cause security issues such as IP address exhausting. IP address configuration should be provided only after successful authentication and key negotiation. | EDITOR | 2013-11-Dallas-7 | Approved | TGai General: 2013-11-14 00:02:17Z - Final review of resolutions during Wed PM2.. TGai General: 2013-11-11 23:06:03Z - Initial proposed resolutions discussed during telco on Oct. 29. Resolutions and corresponding text implementing them included in 11-13/1298r1, 11-13/1174r0, and 11-13/1294r0. General comment that "TLV" is already defined in Tgaf and that we should not reinvent the wheel but use the Tgaf definition if it suits our needs. Hitoshi will check on this. A detailed presentations on the comment resolutions will be made in Dallas.. |  |  |  | 2013-11-14 14:35 | TGai General
3358 | Wookbong Lee | 198 | 1 | 10.1.4.3.2 | 71 | 45 | T | Y | 71.45 | 45 | 10.1.4.3.2 |  |  | Jarkko Kneckt |  |  | The SFD (11-12-0151-r15) specified the setting of Probe Timer for Fast Channel Scan of the FILS STA. However, regarding this, there is no specific description in the 802.11ai D1.0. | Please see the text proposal of the Contribution 13/1018. |  | TGai General |  |  | TGai General: 2013-11-11 22:00:27Z - Discussed proposed resolutions during telecons on Oct. 8 & Oct. 15. Corresponding resolutions and text implementing the resolutions are contained in 11-13/1269r0 and in 11-13/1269r0 Feedback requested from the group to come up with a final revision for the next face-to-face meeting.. |  |  |  | 2013-11-11 22:00 | TGai General
3359 | Wookbong Lee | 198 | 1 | 8.4.2.187 | 54 | 22 | T | Y | 54.22 | 22 | 8.4.2.187 |  | V | Lin Cai |  | 11 | The 802.11ai D1.0 is specifying the Link Setup Bursty in the ILSC Type subfield which is included in the ILSC Information field (secition 8.4.2.187). However, this Link Setup Bursty has not been indicated in the ILSC Information field. Moreover, regarding this Link Setup Bursty, there is no specific description on STA's behaviour in 802.11ai D1.0. Thus, it needs to add the STA's behaviour and needs to clarify the procedure on differentiated Initial Link Setup element. | Please see the text proposal of the Contribution 13/1019. | Revised. Instruct the editor to apply changes as in https://mentor.ieee.org/802.11/dcn/13/11-13-1417-01-00ai-comments-resolutions-for-cids-related-to-dils.docx. We have deleted the Link Setup Bursty bit and related text for this bit, and thus no need to add STA's behavior. | EDITOR | 2013-11-Dallas-3 | Approved | TGai General: 2013-11-13 01:22:53Z - Resolution and corresponding contribution implementing the resolution discussed in Tue PM2 slot. Rdy for motion.. |  |  |  | 2013-11-13 19:54 | TGai General
3360 | Yan Zhuang | 198 | 1 | 8.3.3.10 | 30 | 34 | E | N | 30.34 | 34 | 8.3.3.10 |  |  | Lee Armstrong |  |  | Typo of 'ifdot11FILSActivated'. | Add a space after 'if'. |  | EDITOR | Editorial | [5 empty] | 2013-09-16 07:08 | TGai General
3361 | Yan Zhuang | 198 | 1 | 11.6 | 98 | 46 | E | N | 98.46 | 46 | 11.6 |  |  | Lee Armstrong |  |  | Section 11.6 seems has no content | Delete section 11.6 and 11.6.3 |  | EDITOR | Editorial | [5 empty] | 2013-09-16 07:08 | TGai General
3362 | Yasuhiko Inoue | 198 | 1 | 8.4.2.24.3 | 37 | 18 | G | Y | 37.18 | 18 | 8.4.2.24.3 |  |  | Lee Armstrong |  |  | "FILS key management as defined in 11.9a" 11.9a - wrong reference. | Refer to the right clause. |  | EDITOR | Editorial | [5 empty] | 2013-09-16 07:08 | TGai General
3363 | Yasuhiko Inoue | 198 | 1 | 8.3.3.10 | 30 | 1 | G | N | 30.01 | 1 | 8.3.3.10 |  |  | Lee Armstrong |  |  | Resolve the editor's note. | As in comment. |  | EDITOR | Editorial | [5 empty] | 2013-09-16 07:08 | TGai General
3364 | Yasuhiko Inoue | 198 | 1 | 10.3.3 | 83 | 3 | E | Y | 83.03 | 3 | 10.3.3 |  | A | Rob Sun |  | 19 | "A FILS STA shall not transmit Class 3 frames unless in state 4. [CID #1010, 13/0742r3" Remove " [CID #1010, 13/0742r3" | As in the comment. | Accepted | EDITOR | 2013-11-Dallas-11 | Approved | TGai General: 2013-11-14 17:02:55Z - Final Discussion in Thursday AM1; ready for motion. |  |  |  | 2013-11-14 18:34 | TGai General
3365 | Yasuhiko Inoue | 198 | 1 | 10.25.3.2.1 | 86 | 58 | E | Y | 86.58 | 58 | 10.25.3.2.1 |  |  | Lee Armstrong |  |  | Table 10-13 contains a wrong reference. Configuration Set ¦ 8.4.4.ai2 ¦ ... 8.4.4.ai2 should be 8.4.4.23. | As in the comment. |  | EDITOR | Editorial | [5 empty] | 2013-09-16 07:08 | TGai General
3366 | Yasuhiko Inoue | 198 | 1 | 11.11.2.2.1 | 100 | 55 | E | N | 100.55 | 55 | 11.11.2.2.1 |  |  | George Cherian |  |  | "If the group is supported or if PFS is not being used in this exchange, the AP shall extract the EAP-Initiate/Re-auth data from the FILS authentication wrapped data field1415 (see 8.4.2.188) and shall forward it to the TTP." Remove 1415 from the text. | As in the comment. |  | TGai General | Security |  | TGai General: 2013-11-11 23:10:51Z - Initial suggested resolution discussed in telco on Nov. 5. Documents 11-13/1310r0 and 11-13/1311r0 contain the suggested resolutions. General comments: 6.1.2. Please categorize the resolutions as “accept”, “revised” or “reject"; Need to specify the file implementing the resolutons (inc. Version number); 6.1.4. “000”, “001”... in “FILS Security Type” table should be “0”, “1”... according to IEEE802.11 convention.. |  |  |  | 2013-11-11 23:11 | TGai General
3367 | Yasuhiko Inoue | 198 | 1 | B | 108 | 1 | G | Y | 108.01 | 1 | B |  |  | Hitoshi Morioka |  |  | There is no PICS. | Add PICS. |  | TGai General | [6 empty] | 2013-11-14 15:33 | TGai General
3368 | Yongho Seok | 198 | 1 | 8.4.2.176 | 38 | 36 | T | Y | 38.36 | 36 | 8.4.2.176 |  |  | Lee Armstrong |  |  | "This amendment is based on IEEE 802.11mc/D1.0, IEEE P802.11ad-2012., IEEE P802.11ac/D5.0, and IEEE P802.11af/D5.0." TGaf D5.0 is already defining the the Reduced Report element format. Sub-clause 8.4.2.176 has to be a sub-set of sub-clause 8.4.2.171 (defined in TGaf). | Remove 8.4.2.176 and modify the 8.4.2.171 if TGai needs to include an additional feature. |  | EDITOR | Editorial | [5 empty] | 2013-09-16 07:08 | TGai General
3369 | Yongho Seok | 198 | 1 | 8.4.2.176 | 39 | 58 | T | Y | 39.58 | 58 | 8.4.2.176 |  | V | Santosh Pandey |  | 14 | "If the TBTT Information Field Type is 1 then the BSSID subfield is not included in the TBTT Information field. If the value is 7, then the BSSID" The sentence is not clear. Change the sentenc as the following: "If the TBTT Information Field Type is 0, the value of the TBTT Information Length subfield is set to 1. If the TBTT Information Field Type is 1, the value of the TBTT Information Length subfield is set to 7." | As per comment | Revised: In TGai Draft 1.1 39.54, replace the second and third setence of the paragraph with the following: "When the value of TBTT Information Length is 1, the TBTT Information field contains the TBTT Offset subfield. When the value of TBTT Information Length is 7, the TBTT Information field contains the TBTT Offset and the BSSID subfields. Other values are reserved." Note: same resolution as for CID 2663 | EDITOR | 2013-11-Dallas-6 | Approved | TGai General: 2013-11-13 15:08:50Z - Discussed in group and all resolutions are felt acceptable to the group. |  |  |  | 2013-11-13 22:23 | TGai General
3370 | Yongho Seok | 198 | 1 | 8.4.2.176 | 40 | 21 | T | Y | 40.21 | 21 | 8.4.2.176 |  |  | Santosh Pandey |  |  | FILS Discovery frame does not have a timestamp and BI field. How does a STA calculate the immediately prior TBTT of the AP that transmits this element? | Remove the Reduced Neighbor Report element from the FILS Discovery frame or include the Timestamp and BI to the FILS Discovery frame. |  | TGai General | [6 empty] | 2013-09-16 15:41 | TGai General
3371 | Yongho Seok | 198 | 1 | 8.4.2.177 | 41 | 37 | T | Y | 41.37 | 37 | 8.4.2.177 | 3349 | A | Editor | 11-13/1206r3 | 9 | "A Reduced Neighbor Report Request field value of 1 indicates that the information of other BSSs are requested to be included in the Probe Response frame transmitted in response to the Probe Request." Request element (sub-clause 8.4.2.10) can be placed in a Probe Request frame to request that the responding STA include the requested information in the Probe Response frame. What is the difference with the Request element? | Remove a Reduced Neighbor Report Request field from FILS Criteria field or clarify the difference with the Request element. | ACCEPTED (TGai General: 2013-09-19 08:18:37Z) | EDITOR |  | Approved | TGai General: 2013-09-19 08:17:57Z - ACCEPTED. Based on the 802.11ai group feedback as described in the presentation 13-1165r1, the group recommended to delete the field. Tgai General: 2013-09-19 07:40:35Z - Díscussion of https://mentor.ieee.org/802.11/dcn/13/11-13-1206-02-00ai-text-for-8-4-2-177.docx Detailed walk through the document during session. On-screen edits are reflected in rev3 of the document: https://mentor.ieee.org/802.11/dcn/13/11-13-1206-03-00ai-text-for-8-4-2-177.docx. Tgai General: 2013-09-19 01:16:32Z - Discussion of https://mentor.ieee.org/802.11/dcn/13/11-13-1206-00-00ai-text-for-8-4-2-177.docx which shows text changes resulting from suggested comment resolution. Tgai General: 2013-09-17 12:55:09Z - Discussion of https://mentor.ieee.org/802.11/dcn/13/11-13-1165-00-00ai-discussion-of-fils-request-parameter.pptx Group in favor of following suggested resoluton. Assignee asked to draft final comment resolution. |  |  |  | 2013-09-19 08:19 | TGai General
3372 | Yongho Seok | 198 | 1 | 8.4.2.177 | 42 | 3 | T | Y | 42.03 | 3 | 8.4.2.177 | 3350 | J | Editor | 11-13/1206r2 | 9 | "An HT Support Criteria field value of 1 indicates that responding STA must be HT capable. A value of 0 indicates otherwise." If a STA wants to receive a Probe Response frame from only a HT capable STA, the STA can transmit a Probe Request frame in HT PPDU format. Because the non HT capable STA can not receive a Probe Request transmitted in HT PPDU format, it does not respond with a Probe Response frame. So, the concept of of the HT Support Criteria field is already suppoted in the current spec. | Remove a HT Support Criteria field from FILS Criteria field. | REJECTED. As discussed in https://mentor.ieee.org/802.11/dcn/13/11-13-1165-01-00ai-discussion-of-fils-request-parameter.pptx, the group saw value on maintaining the HAT and VHT support criteria fields. | EDITOR |  | Approved | TGai General: 2013-09-19 07:40:35Z - Díscussion of https://mentor.ieee.org/802.11/dcn/13/11-13-1206-02-00ai-text-for-8-4-2-177.docx Detailed walk through the document during session. On-screen edits are reflected in rev3 of the document: https://mentor.ieee.org/802.11/dcn/13/11-13-1206-03-00ai-text-for-8-4-2-177.docx. TGai General: 2013-09-19 01:16:32Z - Discussion of https://mentor.ieee.org/802.11/dcn/13/11-13-1206-00-00ai-text-for-8-4-2-177.docx which shows text changes resulting from suggested comment resolution. |  |  |  | 2013-09-19 08:40 | TGai General
3373 | Yongho Seok | 198 | 1 | 8.4.2.177 | 42 | 3 | T | Y | 42.03 | 3 | 8.4.2.177 | 3351 | J | Editor | 11-13/1206r2 | 9 | "An VHT Support Criteria field value of 1 indicates that responding STA must be VHT capable. A value of 0 indicates otherwise." If a STA wants to receive a Probe Response frame from only a VHT capable STA, the STA can transmit a Probe Request frame in VHT PPDU format. Because the non VHT capable STA can not receive a Probe Request transmitted in VHT PPDU format, it does not respond with a Probe Response frame. So, the concept of of the VHT Support Criteria field is already suppoted in the current spec. | Remove a VHT Support Criteria field from FILS Criteria field. | REJECTED. As discussed in https://mentor.ieee.org/802.11/dcn/13/11-13-1165-01-00ai-discussion-of-fils-request-parameter.pptx, the group saw value on maintaining the HAT and VHT support criteria fields. | EDITOR |  | Approved | TGai General: 2013-09-19 07:40:35Z - Díscussion of https://mentor.ieee.org/802.11/dcn/13/11-13-1206-02-00ai-text-for-8-4-2-177.docx Detailed walk through the document during session. On-screen edits are reflected in rev3 of the document: https://mentor.ieee.org/802.11/dcn/13/11-13-1206-03-00ai-text-for-8-4-2-177.docx. TGai General: 2013-09-19 01:16:32Z - Discussion of https://mentor.ieee.org/802.11/dcn/13/11-13-1206-00-00ai-text-for-8-4-2-177.docx which shows text changes resulting from suggested comment resolution. |  |  |  | 2013-09-19 08:40 | TGai General
3374 | Yongho Seok | 198 | 1 | 8.4.2.177 | 42 | 11 | T | Y | 42.11 | 11 | 8.4.2.177 |  | V | Ping Fang | 11-13/1208r0 | 5 | "The Minimum Data Rate field is 3 octets long and contains an unsigned integer in units of kilobits per second that specifies the lowest total data rate specified at the MAC_SAP for transport of MSDUs or AMSDUs that the STA is going to transmit. The minimum MAC_SAP data rate does not include the MAC and PHY overheads incurred in transferring the MSDUs or A-MSDUs." What is the definition of the lowest total data rate? Is it a long-term throughput? Is it a singly linked throughput? It is not clear to me. | Clarify the definition of the Minimum Data Rate field. | "Minimum Data Rate" have been deleted in the draft by approving text changes as shown in Option two of https://mentor.ieee.org/802.11/dcn/13/11-13-1208-00-00ai-resolutions-to-cids-3352-3374.docx | EDITOR |  | Approved | TGai General: 2013-09-19 01:39:55Z - Discussion of https://mentor.ieee.org/802.11/dcn/13/11-13-1208-00-00ai-resolutions-to-cids-3352-3374.docx The document presents two options on how to address the comment.. TGai General: 2013-09-17 13:31:37Z - Discussion of: https://mentor.ieee.org/802.11/dcn/13/11-13-1165-00-00ai-discussion-of-fils-request-parameter.pptx Comments reassign to Pin to come up with a more detailed contribution and discussion on a possible wording. Need to hghlight in there the original intend of the field first in order to find a wording which conveys this to readers outside Tgai.. |  |  |  | 2013-09-19 01:45 | TGai General
3375 | Yongho Seok | 198 | 1 | 10.1.4.3 | 69 | 62 | T | Y | 69.62 | 62 | 10.1.4.3 |  | J | Jarkko Kneckt |  | 18 | TGai is just an amendment for improving an initial link setup of 802.11. It shall not change the protocol behavior of the legacy STA, such as 802.11a/b/g/n/ac. But, a section 10.1.4.3 has been significantly rewritten. So, it is very hard to compare what is newly included to base spec and is difficult to check whether the legacy behavior is not changed. Without rewriting section 10.1.4.3, please insert a new sub-section, for example, 10.1.7a Acquiring synchronization, scanning for Fast Initial Link Setup. | Roll back the proposed change on 10.1.4.3 for Fast Initial Link Setup. And, make a new sub-section for Fast Initial Link Setup. | REJECTED. The FILS scanning is backward compatible and in discussions within the 802.11ai group the operations of hte 802.11ai scanning shall be compatible with legacy scanning. Separating the operation clauses will not serve the backward compatibilty. The conditions to test the capabilities of hte STA are inserted to the beginning of each condition specified in the 10.1.4.3. | EDITOR | 2013-11-Dallas-9 | Approved | TGai General: 2013-11-14 02:40:47Z - Preparation of motion tab after review of resolutions during Wed. PM1. TGai General: 2013-11-11 22:00:27Z - Discussed proposed resolutions during telecons on Oct. 8 & Oct. 15. Corresponding resolutions and text implementing the resolutions are contained in 11-13/1269r0 and in 11-13/1269r0 Feedback requested from the group to come up with a final revision for the next face-to-face meeting.. |  |  |  | 2013-11-14 14:41 | TGai General
3376 | Yongho Seok | 198 | 1 | 10.1.4.3.6 | 74 | 19 | T | Y | 74.19 | 19 | 10.1.4.3.6 |  | V | Jarkko Kneckt |  | 18 | In Page 74 Line 19, "When dot11FILSActivated equals true, STA may transmit Probe Response as described in 10.1.4.3.7." But, in 10.1.4.3.7, the spec is saying that the STAs receiving Probe Request frames shall respond with a probe response frame. Two sentences are conflicted each other. | Remove 10.4.3.6 or correct the sentence for making a consistency. | REVISED. There is a contradiction as the commenter points out. The description is changed to more precisely capture the response criteria in case on FILS STA and non-FILS STA. The text is shown in https://mentor.ieee.org/802.11/dcn/13/11-13-1269-06-00ai-active-scanning-text.docx . | EDITOR | 2013-11-Dallas-9 | Approved | TGai General: 2013-11-14 02:40:47Z - Preparation of motion tab after review of resolutions during Wed. PM1. TGai General: 2013-11-11 22:00:27Z - Discussed proposed resolutions during telecons on Oct. 8 & Oct. 15. Corresponding resolutions and text implementing the resolutions are contained in 11-13/1269r0 and in 11-13/1269r0 Feedback requested from the group to come up with a final revision for the next face-to-face meeting.. |  |  |  | 2013-11-14 14:41 | TGai General
3377 | Yongho Seok | 198 | 1 | 10.1.4.3.9 | 76 | 55 | T | Y | 76.55 | 55 | 10.1.4.3.9 |  | J | Jason Lee | 11-13/1317 | 18 | "If the Probe Response Reception Time element is present in the Probe Request frame, the responding STA with dot11FILSActivated true shall discard the pending untransmitted Probe Response frame to the Probe Request frame when the elapsed time after reception of the Probe Request exceeds the time indicated by value of the MaxChannelTime field of the Probe Response Reception Time element of the Probe Request frame." What does discarding Probe Response frame mean? If the back-off procedure is ongoing for the Probe Response transmission, it shall stop the back-off procedure? The better wording is that the responding STA shall not schedule a pending Probe Response frame transmission. | Change the sentenc as the following: "If the Probe Response Reception Time element is present in the Probe Request frame, the responding STA with dot11FILSActivated true shall not schedule the pending Probe Response frame transmission to the Probe Request frame when the elapsed time after reception of the Probe Request exceeds the time indicated by value of the MaxChannelTime field of the Probe Response Reception Time element of the Probe Request frame." | REJECTED (TGai General: 2013-11-14 02:43:29Z) - Reject. The elapsed time may exceed the MaxChannelTime before the scheduling or it may exceed the MaxChannelTime after the scheduling and the Probe Response frame shall be dropped for both cases, but the suggested change misses the second case. Backoff procedure is per AC. If the backoff procedure is ongoing to transmit the Probe Response which is categorized in AC_BE but the elapsed time exceeds the MaxChannelTime, it is discarded but the backoff procedure goes on for AC_BE and the next scheduled frame in AC_BE will be transmitted instead of the discarded Probe Response frame. | EDITOR | 2013-11-Dallas-10 | Approved | TGai General: 2013-11-14 03:02:28Z - Detailed rational for the resolutoin is given in 11-13/1317. |  |  |  | 2013-11-14 14:41 | TGai General
3378 | Yongho Seok | 198 | 1 | 10.1.4.3.2 | 72 | 40 | T | Y | 72.4 | 40 | 10.1.4.3.2 |  |  | Lee Armstrong |  |  | Figure 10-3d is not a legacy compatible. When a scanning STA is a legacy STA, it can ignore the broadcasted Probe Response frame, because IEEE 802.11 spec does not allow the broadcast transmission of the Probe Response frame for 15 years. So, you should mention that the broadcast transmission of the Probe Response is not allowed when the responder STA receives a Probe Request frame from a legacy STA. | For a backward compatibility, please add the following rule. The broadcast transmission of the Probe Response is not allowed when the responder STA receives a Probe Request frame from a legacy STA. |  | EDITOR | Editorial | [5 empty] | 2013-09-16 07:08 | TGai General
3379 | Yongho Seok | 198 | 1 | 10.44.4 | 90 | 3 | T | Y | 90.03 | 3 | 10.44.4 | 3308 | J | Hitoshi Morioka |  | 16 | IP address setup procedure is also useful in the pre-association state. Change the FILS higher layer encapsulation frame to the public action frame. | As per comment | Rejected. It will cause security issues such as IP address exhausting. IP address configuration should be provided only after successful authentication and key negotiation. | EDITOR | 2013-11-Dallas-7 | Approved | TGai General: 2013-11-14 00:02:17Z - Final review of resolutions during Wed PM2.. TGai General: 2013-11-11 23:06:03Z - Initial proposed resolutions discussed during telco on Oct. 29. Resolutions and corresponding text implementing them included in 11-13/1298r1, 11-13/1174r0, and 11-13/1294r0. General comment that "TLV" is already defined in Tgaf and that we should not reinvent the wheel but use the Tgaf definition if it suits our needs. Hitoshi will check on this. A detailed presentations on the comment resolutions will be made in Dallas.. |  |  |  | 2013-11-14 14:35 | TGai General
3380 | Yongho Seok | 198 | 1 | 10.1.4.3.2 | 71 | 45 | T | Y | 71.45 | 45 | 10.1.4.3.2 |  |  | Jarkko Kneckt |  |  | The SFD (11-12-0151-r15) specified the setting of Probe Timer for Fast Channel Scan of the FILS STA. However, regarding this, there is no specific description in the 802.11ai D1.0. | Please see the text proposal of the Contribution 13/1018. |  | TGai General |  |  | TGai General: 2013-11-11 22:00:27Z - Discussed proposed resolutions during telecons on Oct. 8 & Oct. 15. Corresponding resolutions and text implementing the resolutions are contained in 11-13/1269r0 and in 11-13/1269r0 Feedback requested from the group to come up with a final revision for the next face-to-face meeting.. |  |  |  | 2013-11-11 22:00 | TGai General
3381 | Yongho Seok | 198 | 1 | 8.4.2.187 | 54 | 22 | T | Y | 54.22 | 22 | 8.4.2.187 |  | V | Lin Cai |  | 11 | The 802.11ai D1.0 is specifying the Link Setup Bursty in the ILSC Type subfield which is included in the ILSC Information field (secition 8.4.2.187). However, this Link Setup Bursty has not been indicated in the ILSC Information field. Moreover, regarding this Link Setup Bursty, there is no specific description on STA's behaviour in 802.11ai D1.0. Thus, it needs to add the STA's behaviour and needs to clarify the procedure on differentiated Initial Link Setup element. | Please see the text proposal of the Contribution 13/1019. | Revised. Instruct the editor to apply changes as in https://mentor.ieee.org/802.11/dcn/13/11-13-1417-01-00ai-comments-resolutions-for-cids-related-to-dils.docx. We have deleted the Link Setup Bursty bit and related text for this bit, and thus no need to add STA's behavior. | EDITOR | 2013-11-Dallas-3 | Approved | TGai General: 2013-11-13 01:22:53Z - Resolution and corresponding contribution implementing the resolution discussed in Tue PM2 slot. Rdy for motion.. |  |  |  | 2013-11-13 19:54 | TGai General
3382 | Yusuke Asai | 198 | 1 | 3.1 | 3 | 10 | E | N | 3.1 | 10 | 3,1 |  | A | Editor |  | 8 | The definition of AEAD should not be bold font. | As in comment. | ACCEPTED (EDITOR: 2013-09-16 10:06:37Z)In D1.1 | EDITOR | 2013-09-Nanjing-01 | Approved | TGai General: 2013-09-19 02:33:21Z - All resulting changes reflected in Tgai Draft 1.1. |  |  |  | 2013-09-19 08:57 | TGai General
3383 | Yusuke Asai | 198 | 1 | 3.1 | 3 | 24 | E | N | 3.24 | 24 | 3,1 |  | A | Editor |  | 8 | The terminology is not bold. Ditto the following two items. | As in comment. | ACCEPTED (EDITOR: 2013-09-16 11:23:38Z)In D1.1 | EDITOR | 2013-09-Nanjing-01 | Approved | TGai General: 2013-09-19 02:33:21Z - All resulting changes reflected in Tgai Draft 1.1. |  |  |  | 2013-09-19 08:57 | TGai General
3384 | Yusuke Asai | 198 | 1 | 3.2 | 3 | 55 | T | Y | 3.55 | 55 | 3,2 |  | A | Editor |  | 8 | There are multiple definition of FILSC in 3.1 and 3.2. Please delete inappropriate one. | As in comment. | ACCEPTED (EDITOR: 2013-09-18 00:28:08Z)In D1.1 | EDITOR | 2013-09-Nanjing-01 | Approved | TGai General: 2013-09-19 02:33:21Z - All resulting changes reflected in Tgai Draft 1.1. |  |  |  | 2013-09-19 08:57 | TGai General
3385 | Yusuke Asai | 198 | 1 | 6.3.7.2.2 | 30 | 45 | E | N | 30.45 | 45 | 6.3.7.2.2 |  |  | Lee Armstrong |  |  | Underline below "ILSUserPriority" is not needed. | As in comment. |  | EDITOR | Editorial | [5 empty] | 2013-09-16 07:08 | TGai General
3386 | Yusuke Asai | 198 | 1 | 8.4.2.176 | 38 | 38 | E | N | 38.38 | 38 | 8.4.2.176 |  |  | Lee Armstrong |  |  | "4" should be deleted. | As in comment. |  | EDITOR | Editorial | [5 empty] | 2013-09-16 07:08 | TGai General
3387 | Yusuke Asai | 198 | 1 | 8.4.4 | 28 | 59 | E | N | 28.59 | 59 | 8.4.4 |  |  | Lee Armstrong |  |  | The striked-out "271" should be added. | As in comment. |  | EDITOR | Editorial | [5 empty] | 2013-09-16 07:08 | TGai General
3388 | Yusuke Asai | 198 | 1 | B | 108 | 1 | G | Y | 108.01 | 1 | B |  |  | Hitoshi Morioka |  |  | Because TGai D1.0 does not have PICS formulas on Annex B, it is not clear whether each funtion is mandatory or optional. | Please add Annex B. |  | TGai General | [6 empty] | 2013-11-14 15:33 | TGai General

## Santosh Pandey
CID | Commenter | LB | Draft | Clause Number(C) | Page(C) | Line(C) | Type of Comment | Part of No Vote | Page | Line | Clause | Duplicate of CID | Resn Status | Assignee | Submission | Motion Number | Comment | Proposed Change | Resolution | Owning Ad-hoc | Comment Group | Ad-hoc Status | Ad-hoc Notes | Edit Status | Edit Notes | Edited in Draft | Last Updated | Last Updated By
2861 | Lei Wang | 198 | 1 | 10.44.3 | 89 | 49 | T | Y | 89.49 | 49 | 10.44.3 |  |  | Santosh Pandey |  |  | The "shall" in line 49 page 89 is inappropriate, as it defeats the purpose of having multiple neighbor AP info in the Reduced Neighbor report, if only the first one shall be considered, for the redirection purpose. In addition, how a STA use the info provided in the Redueced Neighbor report has no impact on IoT (Interoperability) | in line 49 page 89, change "shall" to "should". |  | TGai General | [6 empty] | 2013-09-16 16:10 | TGai General
2012 | Adrian Stephens | 198 | 1 |  | 39 | 52 | G | Y | 39.52 | 52 |  |  |  | Santosh Pandey |  |  | " is 4 bits in length and contains". Figures are normative, so is this text. It is bad to repeat the same normative specification in two places, because Le Chatallier's theory of natural cussedness indicates that eventually they will say different things. | Review the descriptions of all fields and remove any redundant definitions of field size. |  | TGai General | [6 empty] | 2013-09-16 15:41 | TGai General
2086 | Adrian Stephens | 198 | 1 | 10.44.3 | 89 | 45 | G | Y | 89.45 | 45 | 10.44.3 |  |  | Santosh Pandey |  |  | "If the AP considers". APs don't consider, muse, think ... etc. Where this "consideration" forms part of a normative statement, it needs to be reworded into something less touchy-feely. | Replace "If the AP considers " with "If the AP determines" and add a sentence "How the AP makes this determination is implementation dependent" or some such. |  | TGai General | [6 empty] | 2013-09-16 16:10 | TGai General
2087 | Adrian Stephens | 198 | 1 | 10.44.3 | 89 | 54 | T | Y | 89.54 | 54 | 10.44.3 |  |  | Santosh Pandey |  |  | "If the STA detects that the TBTT Information Field Type is 1 and BSSID field is not included in the TBTT". The act of detection is not germain. | "If the TBTT Information Field Type is 1 and BSSID field is not included in the TBTT". Or reword into canonical form "A STA that receives a Reduced Neighbor Report element in which the TBTT Information Field Type field is 1 and in which the BSSID field is not present may switch..." Similar rewording in the next sentence. |  | TGai General | [6 empty] | 2013-09-16 16:10 | TGai General
2188 | Clint Chaplin | 198 | 1 | 8.4.2.176 | 40 | 31 | T | Y | 40.31 | 31 | 8.4.2.176 |  |  | Santosh Pandey |  |  | "subject to regulations." What regulations? Regional regulatory requirements? Wi-Fi testing regulations? 802.11 requirements? | Please be more specific about the limitations here. |  | TGai General |  |  | Discussed in telco on Oct. 15. Santosh will discuss with Peter Yee to come up with a final resolution. |  |  |  | 2013-11-11 22:06 | TGai General
2416 | George Calcev | 198 | 1 | 10.44.3 | 89 | 54 | T | Y | 89.54 | 54 | 10.44.3 |  |  | Santosh Pandey |  |  | TMBB Information Field Type' subfield in the neighbor AP information field, not clear where is generated | Please provide detail descriptions to clarify it. |  | TGai General | [6 empty] | 2013-09-16 16:10 | TGai General
2482 | GEORGE CHERIAN | 198 | 1 |  | 89 | 10 | T | N | 89.1 | 10 |  |  |  | Santosh Pandey |  |  | Verbose text without clear description of what is normative and informative. Using statements such as "may optionally" does not make any sense. To much use of "may". Contains a sentence with "shall consider", which does not mean any thing. | Entire clause: The text of this clause should be described as informative. There should not be any "shall" statements in the text. |  | TGai General | [6 empty] | 2013-09-16 16:10 | TGai General
2519 | GEORGE CHERIAN | 198 | 1 | 58 | 39 | 8 | T | N | 39.58 | 8 | 8 |  |  | Santosh Pandey |  |  | The paragraph describing TBTT Information length incorrectly refers to TBTT Information Field Type and this is creating a lot of confusion on valid values for TBTT Info Field Type. | The text should be corrected to refer to Length and not Field Type |  | TGai General | [6 empty] | 2013-12-11 15:29 | TGai General
2523 | GEORGE CHERIAN | 198 | 1 | 30 | 89 | 10 | T | N | 89.1 | 10 | 30 |  |  | Santosh Pandey |  |  | Contradiction regarding number of Neighbor AP Information field per channel/operating class | Lines 30-31: Need to reword this sentence to be consistent with lines 5-6 on pg 39 |  | TGai General | [6 empty] | 2013-09-16 16:10 | TGai General
3180 | Robert Stacey | 198 | 1 | 8.4.2.176 | 39 | 45 | T | Y | 39.45 | 45 | 8.4.2.176 |  |  | Santosh Pandey |  |  | Surely the AP should only recommend that a STA try a different channel if the AP can be sure the STA will find an AP in the same management domain and able to make use of the suggested AP. What if both APs make the recommendation not to associate? How is this feature related to BSS Load and do we really need two ways of doing the same thing? I don't believe this feature (recommending that a STA not associate with the beaconing AP) has any value. The STA will make its decision based on BSS Load and likelyhood of association success (security credentials, network features, etc.). An AP suggestion not to associate adds no value. | Remove the TBTT Information Field Type field. |  | TGai General | [6 empty] | 2013-09-16 15:41 | TGai General
2858 | Lei Wang | 198 | 1 | 10.44.3 | 89 | 30 | T | Y | 89.3 | 30 | 10.44.3 |  |  | Santosh Pandey |  |  | The sentence in line 30 page 89 is incomplete, as it only covers one aspects of multiple neighbors in a reduced neighbor report, i.e., on the same class / channel; while another aspect is missing, i.e., multiple class/channel can be included too. | Change the sentence in line 30 page 89 to the following: A Reduced Neighbor Report element may contain neighbor AP information for mulitple channels, each specified by operation class and channel number, and each with one or multiple neighbor AP. |  | TGai General | [6 empty] | 2013-09-16 16:10 | TGai General
3370 | Yongho Seok | 198 | 1 | 8.4.2.176 | 40 | 21 | T | Y | 40.21 | 21 | 8.4.2.176 |  |  | Santosh Pandey |  |  | FILS Discovery frame does not have a timestamp and BI field. How does a STA calculate the immediately prior TBTT of the AP that transmits this element? | Remove the Reduced Neighbor Report element from the FILS Discovery frame or include the Timestamp and BI to the FILS Discovery frame. |  | TGai General | [6 empty] | 2013-09-16 15:41 | TGai General
2862 | Lei Wang | 198 | 1 | 10.44.3 | 89 | 54 | T | Y | 89.54 | 54 | 10.44.3 |  |  | Santosh Pandey |  |  | don't see any reasons why a STA can switch to a band/channel without knowing the BSSID, for the redirection purpose in the Reduced Neighbor Report. If the BSSID is unknown, then a STA can use the given class/channel info to identify the channel and use the next TBTT info to know the good time for channel switching. | Change the sentence in line 54 page 89 to the following: If the STA detects that the TBTT Information Field Type is 1 and BSSID field is not included in the TBTT Information, the STA may switch to the channel as specified by the received Operating Class field and Channel Number field. |  | TGai General | [6 empty] | 2013-09-16 16:10 | TGai General
2882 | Lin Cai | 198 | 1 | 10.44.3 | 89 | 54 | T | Y | 89.54 | 54 | 10.44.3 |  |  | Santosh Pandey |  |  | Who decides the value of the 'TMBB Information Field Type' subfield in the neighbor AP information field, the transmitting AP or the neighbor AP itself? If neighbor AP, how the transmitting AP get the information? More detail description should be provided. | Please provide detail descriptions to clarify it. |  | TGai General | [6 empty] | 2013-09-16 16:10 | TGai General
2883 | Lin Cai | 198 | 1 | 10.44.3 | 89 |  | T | Y | 89 |  | 10.44.3 |  |  | Santosh Pandey |  |  | Should a STA always select an AP that its neighbor AP information fields do not have a TBTT information field type with a value of 1? Why a STA 'shall' consider the first neighbor AP information field for redirection purpose when multiple Neighbor AP information fields have a TBTT information field type value of 1? | Please specify that a STA shall select a neighbor AP with its corresponding TBTT information field type of 0. If all Neighbor AP Information fields have a TBTT information field type of 1, the STA may consider the information in the first neighbor AP Information field for re-direction purposes. Please change 'shall' to 'may' in the second case. |  | TGai General | [6 empty] | 2013-09-16 16:10 | TGai General
2932 | MARC EMMELMANN | 198 | 1 | 8.4.2.176 | 39 | 45 | T | Y | 39.45 | 45 | 8.4.2.176 |  |  | Santosh Pandey |  |  | The value of the TBTT Information Field Type does not indicate the presence of the Neibhbor AP Information (which is always there if the bit exists) but how to interpret it. | Change the 2nd and 3rd sentence of the paragraph as follows: Value 0 indicates the Neighbor AP Information as informative and to be used to help the STA in AP discovery. Value 1 indicates the Neighbor AP Information to be considered as a recommendation to the STA to switch to another channel, another band ........ |  | TGai General | [6 empty] | 2013-09-16 15:41 | TGai General
3043 | Mitsuru Iwaoka | 198 | 1 | 8.4.2.176 | 39 | 57 | T | N | 39.57 | 57 | 8.4.2.176 |  |  | Santosh Pandey |  |  | A TBTT Information Length subfield can have value of 1 or 7. Assigning 1 octet to the TBTT Information subfield is wasting. | Apply following changes. 1) Change the length of the TBTT Information subfield to 1 bit (Figure 8-401cr and 8th paragraph). 2) Change the length of a TBTT information Header subfield (Figure 8-401cr) to 1 octet. 3) Change the length of the TBTT Information field in Figure 8-401cq from 'variable' to '1 or 7'. |  | TGai General | [6 empty] | 2013-09-16 15:41 | TGai General
3284 | Stephen Mccann | 198 | 1 | 8.3.3.2 | 26 | 9 | T | Y | 26.09 | 9 | 8.3.3.2 |  |  | Santosh Pandey |  |  | When dot11FILSActivated is true, there appear to be quite a few new elements available to the beacon. What is the maximum size increase if all these elements are present? | Add some text stating how large the beacon would be increased by, when all these optional elements are added. |  | TGai General | Discovery | [5 empty] | 2013-09-17 03:25 | TGai General
3291 | Stephen Mccann | 198 | 1 | 8.4.2.176 | 38 | 54 | T | Y | 38.54 | 54 | 8.4.2.176 |  |  | Santosh Pandey |  |  | This is a huge frame to be transmitted in the beacon !! What is the maximum size of this element? It breaks the whole GAS/ANQP model, which was designed to provide information to the STA prior to association, so that beacon bloat could be avoided. Please use the ANQP-element Neighbor Report element instead. | Use the ANQP-element neighbor report instead. Alternative create an ANQP-element reduced neighbor report. |  | TGai General | [6 empty] | 2013-09-16 15:42 | TGai General
3348 | Wookbong Lee | 198 | 1 | 8.4.2.176 | 40 | 21 | T | Y | 40.21 | 21 | 8.4.2.176 |  |  | Santosh Pandey |  |  | FILS Discovery frame does not have a timestamp and BI field. How does a STA calculate the immediately prior TBTT of the AP that transmits this element? | Remove the Reduced Neighbor Report element from the FILS Discovery frame or include the Timestamp and BI to the FILS Discovery frame. |  | TGai General | [6 empty] | 2013-09-16 15:41 | TGai General
2819 | Lei Wang | 198 | 1 | 8.4.2.176 | 39 | 58 | T | Y | 39.58 | 58 | 8.4.2.176 |  |  | Santosh Pandey |  |  | Multiple questions about the sentence in line 58 page 39: 1. why cannot the BSSID be provided for the case that TBTT Information Field Type is 1? 2. if only have values 1 or 7, then why do we need to use 8 bits to represent the length? | Make the following changes: 1. change the paragraph in line 58 page 39 to the following: The TBTT Information Length subfield is 4 bits in length and contains the length in octets of each TBTT Information field included in the Neighbor AP Information field. It can be set to value 1 or 7, and other values are reserved. 2. in line 32 page 39, in Figure 8-401cr--TBTT Information Header subfield, change the size the box of TBTT Information Length to 4 bits; and add another box and mark it as Reserved with size 4 bits. |  | TGai General | [6 empty] | 2013-09-16 15:41 | TGai General

## Rob Sun
CID | Commenter | LB | Draft | Clause Number(C) | Page(C) | Line(C) | Type of Comment | Part of No Vote | Page | Line | Clause | Duplicate of CID | Resn Status | Assignee | Submission | Motion Number | Comment | Proposed Change | Resolution | Owning Ad-hoc | Comment Group | Ad-hoc Status | Ad-hoc Notes | Edit Status | Edit Notes | Edited in Draft | Last Updated | Last Updated By
2437 | GEORGE CHERIAN | 198 | 1 | 8 | 27 | 8 | T | N | 27.08 | 8 | 8 |  |  | Rob Sun |  |  | No explicit MIC field is present in the Association Request | Add MIC field to Association Req frame |  | TGai General | [6 empty] | 2013-11-14 15:07 | TGai General
2200 | Dan Harkins | 198 | 1 | 11.11.2.4 | 105 | 2 | T | Y | 105.02 | 2 | 11.11.2.4 |  |  | Rob Sun |  |  | Compliant implementations will always fail to authenticate when using a trusted third party | fix the protocol so that the verifier can be used to verify what the peer sent. |  | TGai General | Security | [5 empty] | 2013-09-16 10:01 | TGai General
2201 | Dan Harkins | 198 | 1 | 11.11.2.5 | 106 | 47 | T | Y | 106.47 | 47 | 11.11.2.5 |  |  | Rob Sun |  |  | 11ai follows 11ac, it should take into account changes that will be made to the standard by the time it passes sponsor ballot | No, AES-CCM is not the "only such scheme specified". Furthermore, just saying "AES-CCM" is ambiguous. If the first sentence is true then the second sentence should be removed. And when you remove it, get rid of "the following instantiation" too. |  | TGai General | Security | [5 empty] | 2013-09-16 10:01 | TGai General
2202 | Dan Harkins | 198 | 1 | 11.11.2.7 | 107 | 32 | T | Y | 107.32 | 32 | 11.11.2.7 |  |  | Rob Sun |  |  | Do not use fixed nonces in AEAD schemes | Adopt the AEAD scheme from 11-13/0806r2. |  | TGai General | Security | [5 empty] | 2013-09-16 10:01 | TGai General
2203 | Dan Harkins | 198 | 1 | 11.11.2.4 | 104 | 17 | T | Y | 104.17 | 17 | 11.11.2.4 |  |  | Rob Sun |  |  | How does one represent this set as a single datum? | Explain what one does with those things that the "AAD shall be". Do I hash them all together? Are they a vector of inputs to the scheme from 11-13/0806r2? This needs to be fixed in all references to AAD in 11.11.2.4, not just the given page and line numbers (which this spreadsheet limited to a single number). |  | TGai General | Security | [5 empty] | 2013-09-16 10:01 | TGai General
2204 | Dan Harkins | 198 | 1 | 11.11.2.3 | 102 | 14 | T | Y | 102.14 | 14 | 11.11.2.3 |  |  | Rob Sun |  |  | KEK2 and KCK2 are superfluous | If KEK and KCK are used for encryption and integrity protection then there is no need for KEK2 and KCK2. Get rid of them and just use KEK and KCK |  | TGai General | Security | [5 empty] | 2013-09-16 10:01 | TGai General
2495 | GEORGE CHERIAN | 198 | 1 | 40 | 103 | 11 | T | N | 103.4 | 11 | 11 |  |  | Rob Sun |  |  | Change sentence: "Key confirmation for FILS authentication is carried in an Association Request followed by ...." | as in comment |  | TGai General | [6 empty] | 2013-11-14 15:30 | TGai General
2222 | David Goodall | 198 | 1 | 11.11.2.8 | 107 |  | T | Y | 107 |  | 11.11.2.8 |  |  | Rob Sun |  |  | The description of what is encrypted and decrypted is in conflict with section 11.11.2.4 which indicates that the portion of the association frames after the FILS session element is subject to encrypt/decrypt. | Resolve the conflict with section 11.11.2.4. |  | TGai General | Security | [5 empty] | 2013-09-16 10:01 | TGai General
2197 | Dan Harkins | 198 | 1 | 11.11.2.3 | 103 | 4 | T | Y | 103.04 | 4 | 11.11.2.3 |  |  | Rob Sun |  |  | The hash algorithm used in the KDF should depend on the AKM used, and not be hardcoded to SHA256. If someone does Diffie-Hellman with the NIST P384 curve then they should not be required to use SHA256 with the KDF. | Specify the hash algorithm in the AKM and then in 11.11.2.3 say that the particular hash algorithm used in the KDF depends on the AKM. |  | TGai General | Security | [5 empty] | 2013-09-16 10:01 | TGai General
2438 | GEORGE CHERIAN | 198 | 1 | 30 | 27 | 8 | T | N | 27.3 | 8 | 8 |  |  | Rob Sun |  |  | No explicit MIC field is present in the Association Resp | Add MIC field to Association Resp frame |  | TGai General | [6 empty] | 2013-11-14 15:08 | TGai General
2456 | GEORGE CHERIAN | 198 | 1 | 64 | 84 | 10 | T | N | 84.64 | 10 | 10 |  |  | Rob Sun |  |  | Disassociation should change FILS's state to stae-1 |  |  | TGai General | [6 empty] | 2013-11-14 15:25 | TGai General
2459 | GEORGE CHERIAN | 198 | 1 | 56 | 103 | 11 | T | N | 103.56 | 11 | 11 |  |  | Rob Sun |  |  | KeyAuth field is not defined in the Key confirmation element (8.4.2.180) |  |  | TGai General | [6 empty] | 2013-11-14 15:30 | TGai General
2461 | GEORGE CHERIAN | 198 | 1 | 21 | 7 | 4 | T | N | 7.21 | 4 | 4.10.3.6 |  |  | Rob Sun |  |  | FILS State is not defined | Define FILS state |  | TGai General | [6 empty] | 2013-11-14 15:03 | TGai General
2493 | GEORGE CHERIAN | 198 | 1 | 4 | 103 | 11 | T | N | 103.04 | 11 | 11 |  |  | Rob Sun |  |  | Problems with consistency in the use of acronyms. KEK, KCK are well specified acronyms. KEK2 and KCK2 are variable names that are included for describing a method. Define KEK2 and KCK2 precisely. | as in comment |  | TGai General | [6 empty] | 2013-11-14 15:30 | TGai General
2875 | Lei Wang | 198 | 1 | 11.11.2.4 | 104 | 55 | T | Y | 104.55 | 55 | 11.11.2.4 |  |  | Rob Sun |  |  | In section 11.11.2.4, Key confirmation for FILS authentication, there are multiple cases that "authentication shall be deemed a failure". However, the current spec does not have any text specifying what the AP should do in this case. Note that the Key confirmation for FILS authentication uses Association request / response frames. There may be multiple choices, e.g., 1) AP does nothing, then leave the STA to be timeout for waiting for the Association Response; then the SAT follows the existing procedure to handle such a timeout; 2) AP sends an Association Response frame with status code setting to a proper value as defined in Table 8-42 in 802.11mc/D1.5. If there is no suitable value, then a corresponding status code should be added. propose to use 2). | Please see contribution 13/1040. |  | TGai General | Security | [5 empty] | 2013-09-16 10:01 | TGai General
2205 | Dan Harkins | 198 | 1 | 11.11.2.3 | 103 | 32 | T | Y | 103.32 | 32 | 11.11.2.3 |  |  | Rob Sun |  |  | Imposed requirements cannot be unactionable and vague | what does "used in exactly the same way as same-named keys" mean? What does this refer to? What does "(but now derived as specified above)" mean? If this is "but now" then what happens later? Entire sentence is vague and needs to be properly rewritten. |  | TGai General | Security | [5 empty] | 2013-09-16 10:01 | TGai General
2055 | Adrian Stephens | 198 | 1 | 10.3.5.1 | 84 | 44 | G | Y | 84.44 | 44 | 10.3.5.1 |  |  | Rob Sun |  |  | "Successful association enables a STA to exchange Class 3 frames. Successful association sets the STA's state to State 3 or State 4. Successful FILS association enables a STA to exchange Class 3 frames. Successful association sets the FILS STA's state to State 4." There's a terminology awkwardness here. Is a "FILS association" a type of association? In which case isn't the second statement redundant. Or if they really are different, won't readers assume that "FILS authentication" is included in "authentication". In either case the second sentence of the second para is wrong. | The cleanest (but most work) is to describe procedures common to bothe association and FILS association as "association" and those specific to non-FILS assocation using some new term (e.g. basic association). Review all uses of "association" in REVmc and determine if "basic" is necessary. And in the cited text, either delete the second cited para, or add a couple of "basics" to the first para and a "FILS" to the second. | Reject The "FILS association" is inline with other state transition and also with the definition of the FILS association protocol | TGai General |  | Discussion | TGai General: 2013-11-14 17:02:55Z - Final Discussion in Thursday AM1; ready for motion. |  |  |  | 2013-11-14 17:29 | TGai General
2876 | Lei Wang | 198 | 1 | 11.11.2.4 | 106 | 17 | T | Y | 106.17 | 17 | 11.11.2.4 |  |  | Rob Sun |  |  | In the sentence in line 17 page 106, it should be about "STA" to process the Key Confirmation element in the received Association Response frame, not AP. Note that the similar processing for AP is specified in line 59 page 104. | Change the sentence in line 17 page 106 to the following If authentication is not deemed a failure, the STA shall check the Key-Auth field in the Key Confirmation element. |  | TGai General | Security | [5 empty] | 2013-09-16 10:01 | TGai General
2877 | Lei Wang | 198 | 1 | 11.11.2.5 | 106 | 43 | T | Y | 106.43 | 43 | 11.11.2.5 |  |  | Rob Sun |  |  | There seem multiple issues/questions with the Subsections 11.11.2.5 to 11.11.2.8, e.g., 1) 11.11.2.6 and 11.11.2.7 are all the same text, except the very last paragraph. Is this supposed to be? 2).11.11.2.7 and 11.11.2.8 have exactly the same section title but different contents. | Make the following changes: 1) change the sentence in line 59 page 106 to the following: The AEAD scheme of 11.11.2.5 shall be used with the 802.11 Associate Request frame (for enciphering by STA) or with the 802.11 Association Response frame (for enciphering by AP), with the following instantiation: 2). Change the Title of 11.11.2.8 to the following Decrypt and verify operation for FILS Secure Container Element |  | TGai General | Security | [5 empty] | 2013-09-16 10:01 | TGai General
2971 | Michael Montemurro | 198 | 1 | 11.11 | 99 | 3 | T | Y | 99.03 | 3 | 11.11 |  |  | Rob Sun |  |  | Where's the GTKSA or STKSA? | If this is a protocol for intfrastructure connections, it requires a GTKSA. Furthermore if it supports other types of conneections it requires support for a STKSA as well. |  | TGai General | Security |  | TGai General: 2013-11-11 23:10:51Z - Initial suggested resolution discussed in telco on Nov. 5. Documents 11-13/1310r0 and 11-13/1311r0 contain the suggested resolutions. General comments: 6.1.2. Please categorize the resolutions as “accept”, “revised” or “reject"; Need to specify the file implementing the resolutons (inc. Version number); 6.1.4. “000”, “001”... in “FILS Security Type” table should be “0”, “1”... according to IEEE802.11 convention.. |  |  |  | 2013-12-11 15:42 | TGai General
2050 | Adrian Stephens | 198 | 1 | 10.3.2 | 80 | 20 | T | Y | 80.2 | 20 | 10.3.2 |  |  | Rob Sun |  |  | I don't understand the relevance of the 802.1X control port in the case of FILS authentication. According to Figure 10-6, in State 5, the 802.1X Controlled Port is blocked. But according to 80.55, only class 1 and 2 frames are permitted. This excludes data frames. So there are two mechanisms to exclude data to controlled ports: 802.1X-based, and class based. Two ways of doing something in a standard is a serious boob. | If FILS is an alternative to 802.1X, then indicate so in the various architectural diagrams.and remove mention of 802.1X in the fils-specific stuff. | Reject The FILS authentication/association doesn't violate the 802.1X control port/uncontrol port policy and FILS doesnt get rid of the 802,1x either. The expediated state is to accommodate the new developped FILS authenticaiton/association messages and associated FILS keying materials. | TGai General |  | Discussion | TGai General: 2013-11-14 17:02:55Z - Final Discussion in Thursday AM1; ready for motion. |  |  |  | 2013-11-14 17:28 | TGai General
2051 | Adrian Stephens | 198 | 1 |  | 82 | 65 | T | Y | 82.65 | 65 | 10.3.3 |  |  | Rob Sun |  |  | "A STA shall not transmit Class 2 frames unless in State 2 or State 3 or State 4." - what about state 5? | Add "State 5" to the list |  | TGai General |  | Needs Submission | TGai General: 2013-11-14 17:10:32Z - Revised: adopt changes as shown in 11-13/1330r2. TGai General: 2013-11-14 17:09:18Z - Revised: incorporate changes as shown in 11-13/1330r2. TGai General: 2013-11-14 17:09:09Z - Revised: incorporate changes as shown in 11-13/1330r2. |  |  |  | 2013-11-14 17:28 | TGai General
2052 | Adrian Stephens | 198 | 1 | 10.3.3 | 83 | 4 | T | Y | 83.04 | 4 | 10.3.3 |  |  | Rob Sun |  |  | "A STA shall not transmit Class 2 frames unless in State 2 or State 3 or State 4." - unnecessary given the previous line, and because a FILS STA will never be in State 3. | Remove cited text | Reject This part of text is not related to FILS state machine and not originated from 11ai | TGai General |  | Discussion | TGai General: 2013-11-14 17:02:55Z - Final Discussion in Thursday AM1; ready for motion. |  |  |  | 2013-11-14 17:28 | TGai General
2199 | Dan Harkins | 198 | 1 | 11.11.2.3 | 103 | 8 | T | Y | 103.08 | 8 | 11.11.2.3 |  |  | Rob Sun |  |  | The length of keys should depend on the AKM and not be hardcoded to 128 (or 256, depending on the key). This allows for security levels to be set and to use consistent cryptographic primitives. | Make the length of the keys derived, and therefore used (like the KEK and KCK) be based on the security level afforded by the AKM. |  | TGai General | Security | [5 empty] | 2013-09-16 10:01 | TGai General
2054 | Adrian Stephens | 198 | 1 | 10.3.4.1 | 83 | 42 | T | Y | 83.42 | 42 | 10.3.4.1 |  |  | Rob Sun |  |  | "After successful FILS authentication a FILS STA will transition to State 5 from State 1." -- the "will" here is spurious (i.e. it's not a future action from the viewpoint of the protocol) . Also this statement says nothing about what happens if the STA was not in State 1. | "Sucessful FILS authentication sets the STA's state to State 5." |  | TGai General |  | Discussion | TGai General: 2013-11-14 17:10:32Z - Revised: adopt changes as shown in 11-13/1330r2. TGai General: 2013-11-14 17:09:18Z - Revised: incorporate changes as shown in 11-13/1330r2. TGai General: 2013-11-14 17:09:09Z - Revised: incorporate changes as shown in 11-13/1330r2. |  |  |  | 2013-11-14 17:29 | TGai General
2198 | Dan Harkins | 198 | 1 | 11.11.2.4 | 103 | 60 | T | Y | 103.6 | 60 | 11.11.2.4 |  |  | Rob Sun |  |  | The hash algorithm used in the handshake should depend on the AKM used and not be hardcoded to SHA256. This allows for security levels to be properly specified. | Throughout 11.11.2.4 (not just at the page and line number indicated which is limited to a single number by this spreadsheet) change the wording to indicate that the hash algorithm used in the handshake depends on the AKM negotiated. |  | TGai General | Security | [5 empty] | 2013-09-16 10:01 | TGai General
2056 | Adrian Stephens | 198 | 1 | 10.3.5.1 | 84 | 58 | T | Y | 84.58 | 58 | 10.3.5.1 |  |  | Rob Sun |  |  | "Successful reassociation sets a FILS STA's state to State 4 and enables it to exchange Class 3 frames." how is this different from "Successful reassociation enables a STA to exchange Class 3 frames. "?. | I think that the first sentence needs to be qualified for the non-FILS or "basic reassociation" case. The Sentence inserted at line 58 should be moved to follow the first sentence as you should describe the FILS case immediately after the non-FILS case. Also review other sentences in this para and insert "basic reassociation" or "reassocition by a non-FILS STA" as necessary where the behaviour is non-FILS |  | TGai General | Security | [5 empty] | 2013-09-16 09:37 | TGai General
2105 | Adrian Stephens | 198 | 1 | 11.11.2.4 | 104 | 8 | E | Y | 104.08 | 8 | 11.11.2.4 |  |  | Rob Sun |  |  | "The 802.11 Association Request frame" - there is no doubt that an Association Request frame is just that. | Delete "802.11" used to qualify the name of any 802.11 frame type. There are approximately 20 instances. |  | TGai General | Security | [5 empty] | 2013-09-16 10:01 | TGai General
2194 | Dan Harkins | 198 | 1 | 11.6.1 | 98 | 47 | T | Y | 98.47 | 47 | 11.6.1 |  |  | Rob Sun |  |  | RSN protocols in 802.11 create key hierarchies. This one should too. | modify section 11.6.1 from the base standard as appropriate to show what key hierarchy is used by this protocol |  | TGai General | Security | [5 empty] | 2013-09-16 10:03 | TGai General
2195 | Dan Harkins | 198 | 1 | 11.11.2.3 | 103 | 14 | T | Y | 103.14 | 14 | 11.11.2.3 |  |  | Rob Sun |  |  | FILS needs to define how to generate a PMKID | A PMK is derived but there is no PMK identifier. Define one. And don't hash the PMK either. It should not be based on the PMK but, instead, based on data that uniquely generates the PMK (like the diffie-hellman exponentials) |  | TGai General | Security | [5 empty] | 2013-09-16 10:01 | TGai General
2196 | Dan Harkins | 198 | 1 | 11.6.3 | 98 | 48 | T | Y | 98.48 | 48 | 11.6.3 |  |  | Rob Sun |  |  | Need to specify the algorithms used to protect EAPoL frames | There's a header for 11.6.3 but it just says "Insert new clause and subclauses". It should modify 11.6.3 from the base standard to add FILS |  | TGai General | Security | [5 empty] | 2013-09-16 10:02 | TGai General
2496 | GEORGE CHERIAN | 198 | 1 | 1 | 104 | 11 | T | N | 104.01 | 11 | 11 |  |  | Rob Sun |  |  | Sig-STA is not defined, define it or provide reference | as in comment |  | TGai General | [6 empty] | 2013-11-14 15:31 | TGai General
2053 | Adrian Stephens | 198 | 1 | 10.3.3 | 83 | 9 | T | Y | 83.09 | 9 | 10.3.3 |  |  | Rob Sun |  |  | "The use of the word "receive" in 10.3 refers to a frame that meets all of the filtering criteria specified in Clause 11 and Clause 9" -- this is not good enough. These clauses comprise hundreds of pages. | Enumerate the relevant subclauses. | Reject The comment is towardes some texts from 11mc D1.4 | TGai General |  | Discussion | TGai General: 2013-11-14 17:02:55Z - Final Discussion in Thursday AM1; ready for motion. |  |  |  | 2013-11-14 17:29 | TGai General
3155 | Richard Kennedy | 198 | 1 | 11.11.2.5 | 106 | 47 | T | Y | 106.47 | 47 | 11.11.2.5 | 3003 |  | Rob Sun |  |  | AES-CCM, only scheme specified | This is false, use wording that is agnostic and expandable. |  | TGai General | Security | [5 empty] | 2013-09-16 15:02 | TGai General
3079 | Nehru Bhandaru | 198 | 1 |  | 7 |  | T | N | 7 |  | 4.10.3.6 |  |  | Rob Sun |  |  | 4.10.3.6 AKM operations using FILS and TTP Doesn't assocation also establish GTKSA in FILS? Should be mentioned for completeness. |  |  | TGai General | [6 empty] | 2013-11-14 15:03 | TGai General
3086 | Nehru Bhandaru | 198 | 1 |  | 103 |  | T | N | 103 |  | 11.11.2.3 |  |  | Rob Sun |  |  | 11.11.2.3 - p103 To account for 256-bit keys introduced in 11aci (Draft 5?), I think length of KEK2 should at least be the length of encryption key derived from TK, and not 128 bits. |  |  | TGai General | [6 empty] | 2013-11-14 15:29 | TGai General
3087 | Nehru Bhandaru | 198 | 1 |  | 104 |  | T | N | 104 |  | 11.11.2.4 |  |  | Rob Sun |  |  | 11.11.2.4 - line 65, p104 Key-Auth' = HMAC(KCK,...) that should be KCK2, and not KCK |  |  | TGai General | [6 empty] | 2013-11-14 15:30 | TGai General
3088 | Nehru Bhandaru | 198 | 1 |  | 106 |  | T | N | 106 |  | 11.11.2.5 |  |  | Rob Sun |  |  | 11.11.2.5 AEAD scheme Assuming 11ac gets done before 11ai, references to AES-128 should be adjusted to take into account 256-bit keys. |  |  | TGai General | [6 empty] | 2013-11-14 15:32 | TGai General
3089 | Paul Lambert | 198 | 1 | 11.11.2.5 | 106 | 47 | T | Y | 106.47 | 47 | 11.11.2.5 |  |  | Rob Sun |  |  | The usage of the CCM algorithm prevents any future extensions or fragmentation approaches in this part of IEEE 802.11 | adopt solution in .: IEEE 802.11-13/0806r2 or deine the usage of the nonce values as counters |  | TGai General | Security | [5 empty] | 2013-09-16 10:01 | TGai General
2494 | GEORGE CHERIAN | 198 | 1 | 6 | 103 | 11 | E | N | 103.06 | 11 | 11 |  |  | Rob Sun |  |  | Acronym overload. TK is already defined as temporal key. This paragraph redefines it to be Traffic Key. I believe the intention is still Temporal Key, if not, pick a different acronym | Amend acronym |  | TGai General | [6 empty] | 2013-11-14 15:30 | TGai General
3154 | Richard Kennedy | 198 | 1 | 11.11.2.7 | 107 | 32 | T | Y | 107.32 | 32 | 11.11.2.7 | 3002 |  | Rob Sun |  |  | Fixed nonces, mistake. | Adopt AEAD scheme in 11-13/0806r2 |  | TGai General | Security | [5 empty] | 2013-09-16 15:03 | TGai General
3001 | Michael Montemurro | 198 | 1 | 11.11.2.3 | 103 |  | T | Y | 103 |  | 11.11.2.3 |  |  | Rob Sun |  |  | PMKID needs to be defined, The length of the keys should not be set. | This appears to be incomplete. The length of the keys should be expandable/flexible/derived. |  | TGai General | Security | [5 empty] | 2013-09-16 10:01 | TGai General
3192 | Roger Durand | 198 | 1 | 11.11.2.3 | 103 |  | T | Y | 103 |  | 11.11.2.3 | 3001 |  | Rob Sun |  |  | PMKID needs to be defined, The length of the keys should not be set. | This appears to be incomplete. The length of the keys should be expandable/flexible/derived. |  | TGai General | Security | [5 empty] | 2013-09-16 15:05 | TGai General
3193 | Roger Durand | 198 | 1 | 11.11.2.7 | 107 | 32 | T | Y | 107.32 | 32 | 11.11.2.7 | 3002 |  | Rob Sun |  |  | Fixed nonces, mistake. | Adopt AEAD scheme in 11-13/0806r2 |  | TGai General | Security | [5 empty] | 2013-09-16 15:03 | TGai General
3194 | Roger Durand | 198 | 1 | 11.11.2.5 | 106 | 47 | T | Y | 106.47 | 47 | 11.11.2.5 | 3003 |  | Rob Sun |  |  | AES-CCM, only scheme specified | This is false, use wording that is agnostic and expandable. |  | TGai General | Security | [5 empty] | 2013-09-16 15:02 | TGai General
3243 | Santosh Ghanshyam Pandey | 198 | 1 | 11.11.2.3 | 103 | 27 | E | Y | 103.27 | 27 | 11.11.2.3 |  |  | Rob Sun |  |  | The reference for encrypt-and-authentication should be 11.11.2.6, and decrypt-and-verify should be 11.11.2.7. | Change as per the comment |  | TGai General | Security | [5 empty] | 2013-09-16 10:01 | TGai General
3244 | Santosh Ghanshyam Pandey | 198 | 1 | 11.11.2.3 | 103 | 27 | T | Y | 103.27 | 27 | 11.11.2.3 |  |  | Rob Sun |  |  | This clause states that the KCK2 and KEK2 are temporary, which implies that they are used for only the Association Request and Response as described in clause 11.11.2.4. But there is not guidance given as to whether these keys are used for the Reassociation Request and Response frames. | Clarify how keys are generated when used with the Reassociation Request and Response frames. |  | TGai General | Security | [5 empty] | 2013-09-16 10:01 | TGai General
3245 | Santosh Ghanshyam Pandey | 198 | 1 | 11.11.2.6 | 106 | 60 | T | Y | 106.6 | 60 | 11.11.2.6 |  |  | Rob Sun |  |  | It would be dangerous for at least the KEK2 key to be used more than one time, because of the fixed Nonce values used for AES-CCM. When this is used for an Association Request/Response a part of FILS Authentication (as shown in Figure 4-21a), this seems safe enough. But the FILS Secure Container is also present in Reassociation Request and Response frames (see Clauses 8.3.3.7 and 8.3.3.8), so presumably the process described in Clause 11.11.2.6 is used to protect those frames. It is not clear how the KEK2 is used safely in that case. | Clarify how Encrypt and authenticate works for Reassociation Request and Response frames, as well as Decrypt and verify in clause 11.11.2.7. |  | TGai General | Security | [5 empty] | 2013-09-16 10:01 | TGai General
3153 | Richard Kennedy | 198 | 1 | 11.11.2.3 | 103 |  | T | Y | 103 |  | 11.11.2.3 | 3001 |  | Rob Sun |  |  | PMKID needs to be defined, The length of the keys should not be set. | This appears to be incomplete. The length of the keys should be expandable/flexible/derived. |  | TGai General | Security | [5 empty] | 2013-09-16 15:05 | TGai General
2992 | Michael Montemurro | 198 | 1 | 11.11.2.4 | 105 | 1 | T | Y | 105.01 | 1 | 11.11.2.4 |  |  | Rob Sun |  |  | What does the text mean? Which entity compares the values. | Expicity describe what comparison occurs, which entity does the comparison, and how the entity deals with the comparison. |  | TGai General | Security | [5 empty] | 2013-09-16 10:01 | TGai General
2497 | GEORGE CHERIAN | 198 | 1 | 47 | 105 | 11 | T | N | 105.47 | 11 | 11 |  |  | Rob Sun |  |  | No value in having the body part of the association response in the AAD. Potentially complicates implementation because a variable size portion now goes into computing the AAD | Remove item e |  | TGai General | [6 empty] | 2013-11-14 15:31 | TGai General
2805 | Joseph Levy | 198 | 1 | 11.11.2.3 | 103 | 18 | T | N | 103.18 | 18 | 11.11.2.3 |  |  | Rob Sun |  |  | The wording referring to the ss and the rMSK seems confusing to me, please clarify. | Change the sentence on line 18 from: "Where X is 1024+TK_bits from table 11-4, rMSK is the output of the EAP-RP exchange if a trusted third party was used, and ss is the shared secret ss and rMSK, as applicable resulting from the Diffie-Hellman exchange if PFS was used." to "Where X is 1024+TK_bits from table 11-4, rMSK is the output of the EAP-RP exchange if a trusted third party was used, and ss is the shared secret, as applicable resulting from the Diffie-Hellman exchange if PFS was used." |  | TGai General | Security | [5 empty] | 2013-09-16 10:01 | TGai General
2986 | Michael Montemurro | 198 | 1 | 11.11.2.3 | 103 | 31 | T | Y | 103.31 | 31 | 11.11.2.3 |  |  | Rob Sun |  |  | Circular reference "...shall be used in exactly the same way as same-named keys of IEEE 802.11-2012 (but now derived as specified above)." | Point to the specific clauses in IEEE 802.11-2012 that this sentence references. |  | TGai General | Security | [5 empty] | 2013-09-16 10:01 | TGai General
2987 | Michael Montemurro | 198 | 1 | 11.11.2.3 | 103 | 13 | T | Y | 103.13 | 13 | 11.11.2.3 |  |  | Rob Sun |  |  | Where is the description of how the keys are derived from the KDF output. | Eiher explicity show the Key derivations from the KDF output or point ot the existing sub-clauses where these are defined. |  | TGai General | Security | [5 empty] | 2013-09-16 10:01 | TGai General
2988 | Michael Montemurro | 198 | 1 | 11.11.2.3 | 104 | 1 | T | Y | 104.01 | 1 | 11.11.2.3 |  |  | Rob Sun |  |  | sig-STA function is not defined anywhere in the IEEE 802.11 | The referenced function is not defined in this amendment, the IEEE 802.11 standard, or any of its normative references. |  | TGai General | Security | [5 empty] | 2013-09-16 10:01 | TGai General
2989 | Michael Montemurro | 198 | 1 | 11.11.2.3 | 105 | 26 | T | Y | 105.26 | 26 | 11.11.2.3 |  |  | Rob Sun |  |  | sig-AP function is not defined anywhere in the IEEE 802.11 | The referenced function is not defined in this amendment, the IEEE 802.11 standard, or any of its normative references. |  | TGai General | Security | [5 empty] | 2013-09-16 10:01 | TGai General
3003 | Michael Montemurro | 198 | 1 | 11.11.2.5 | 106 | 47 | T | Y | 106.47 | 47 | 11.11.2.5 |  |  | Rob Sun |  |  | AES-CCM, only scheme specified | This is false, use wording that is agnostic and expandable. |  | TGai General | Security | [5 empty] | 2013-09-16 10:01 | TGai General
2991 | Michael Montemurro | 198 | 1 | 11.11.2.4 | 104 | 37 | T | Y | 104.37 | 37 | 11.11.2.4 |  |  | Rob Sun |  |  | The use of AAD in this context is not consistent with how the acronym is used in other parts of the base standard. | Change "The input AAD shall be" to "The input shall be" |  | TGai General | Security | [5 empty] | 2013-09-16 10:01 | TGai General
3002 | Michael Montemurro | 198 | 1 | 11.11.2.7 | 107 | 32 | T | Y | 107.32 | 32 | 11.11.2.7 |  |  | Rob Sun |  |  | Fixed nonces, mistake. | Adopt AEAD scheme in 11-13/0806r2 |  | TGai General | Security | [5 empty] | 2013-09-16 10:01 | TGai General
2993 | Michael Montemurro | 198 | 1 | 11.11.2.4 | 105 | 39 | T | Y | 105.39 | 39 | 11.11.2.4 |  |  | Rob Sun |  |  | The use of AAD in this context is not consistent with how the acronym is used in other parts of the base standard. | Change "The input AAD shall be" to "The input shall be" |  | TGai General | Security | [5 empty] | 2013-09-16 10:01 | TGai General
2994 | Michael Montemurro | 198 | 1 | 11.11.2.4 | 105 | 65 | T | Y | 105.65 | 65 | 11.11.2.4 |  |  | Rob Sun |  |  | The use of AAD in this context is not consistent with how the acronym is used in other parts of the base standard. | Change "The input AAD shall be" to "The input shall be" |  | TGai General | Security | [5 empty] | 2013-09-16 10:01 | TGai General
2995 | Michael Montemurro | 198 | 1 | 11.11.2.5 | 106 | 45 | T | Y | 106.45 | 45 | 11.11.2.5 |  |  | Rob Sun |  |  | What is a "scheme"? What does this mean? | Reword to describe the intended behavior or operation. |  | TGai General | Security | [5 empty] | 2013-09-16 10:01 | TGai General
2996 | Michael Montemurro | 198 | 1 | 11.11.2.6 | 107 | 1 | T | Y | 107.01 | 1 | 11.11.2.6 |  |  | Rob Sun |  |  | "The associated data string A shall be set to the string AAD". What does this mean? | Reword the sentence to describe exactly the context and string are set to. |  | TGai General | Security | [5 empty] | 2013-09-16 10:01 | TGai General
2997 | Michael Montemurro | 198 | 1 | 11.11.2.6 | 107 | 25 | T | Y | 107.25 | 25 | 11.11.2.6 |  |  | Rob Sun |  |  | "The associated data string A shall be set to the string AAD". What does this mean? | Reword the sentence to describe exactly the context and string are set to. |  | TGai General | Security | [5 empty] | 2013-09-16 10:01 | TGai General
3259 | Sheng Sun | 198 | 1 | 11.11.2.3 | 103 | 12 | T | Y | 103.12 | 12 | 11.11.2.3 |  |  | Rob Sun |  |  | How and where to store KCK2/KEK2 which should be transient and only for FILS key confirmation? It needs to define when to destroy the KCK2/KEK2. The assumption is PMKSA which is lack of definition in elements for FILS would store the KCK2/KEK2 which may not be ideal | Please clarify |  | TGai General | Security | [5 empty] | 2013-09-16 10:01 | TGai General
2990 | Michael Montemurro | 198 | 1 | 11.11.2.4 | 104 | 15 | T | Y | 104.15 | 15 | 11.11.2.4 |  |  | Rob Sun |  |  | The use of AAD in this context is not consistent with how the acronym is used in other parts of the base standard. | Change "The input AAD shall be" to "The input shall be" |  | TGai General | Security | [5 empty] | 2013-09-16 10:01 | TGai General

## Lin Cai
CID | Commenter | LB | Draft | Clause Number(C) | Page(C) | Line(C) | Type of Comment | Part of No Vote | Page | Line | Clause | Duplicate of CID | Resn Status | Assignee | Submission | Motion Number | Comment | Proposed Change | Resolution | Owning Ad-hoc | Comment Group | Ad-hoc Status | Ad-hoc Notes | Edit Status | Edit Notes | Edited in Draft | Last Updated | Last Updated By
3067 | Mitsuru Iwaoka | 198 | 1 | 8.4.4.23 | 62 | 11 | E | N | 62.11 | 11 | 8.4.4.23 |  |  | Lin Cai |  |  | In Figure 8-456c, size of field is defined as octets. | Replace 'octets or bits?' in Figure 8-456c by 'octets'. |  | TGai General | [6 empty] | 2013-09-16 15:51 | TGai General
2842 | Lei Wang | 198 | 1 | 8.4.4.20 | 60 | 5 | T | Y | 60.05 | 5 | 8.4.4.20 |  |  | Lin Cai |  |  | The two sub-sentences in the paragraph in line 5 page 60 contradict with each other. | Change the paragraph in line 5 page 60 to the following: The AP List Length subfield (Figure 8-431o (AP List field format)) is a 1-octet field whose value is equal to the number of APs in the AP List. |  | TGai General | [6 empty] | 2013-09-16 15:49 | TGai General
2808 | Kiseon Ryu | 198 | 1 | 8.4.2.187 | 54 | 24 | T | Y | 54.24 | 24 | 8.4.2.187 |  |  | Lin Cai |  |  | 8.4.2.187 Differentiated Initial Link Setup element is only describing discrete load distribution, which STA's access after ILS Time can be highly congested. | Define a uniform distribution method to distribute STA's initial access load. |  | TGai General | [6 empty] | 2013-09-16 15:47 | TGai General
2657 | Jarkko Kneckt | 198 | 1 | 8.4.2.175 | 38 | 13 | E | N | 38.13 | 13 | 8.4.2.175 |  |  | Lin Cai |  |  | Poor text | Change"The Length is 1-octet field whose value equals to 2. |  | TGai General | [6 empty] | 2013-09-16 15:40 | TGai General
2484 | GEORGE CHERIAN | 198 | 1 | 16 | 90 | 10 | E | N | 90.1 | 10 | 16 |  |  | Lin Cai |  |  | Correct line" ...used to request an IP address using an encapsulation of a higher layer ..." | As in comment |  | TGai General |  | Discussion | TGai General: 2013-11-13 18:51:21Z - The comment does not sufficiently detail an issue nor does it provide detailed changes to the draft that can be accepted in order to satisfy the comment. --- we cannot simply accept it. Tgai General: 2013-11-13 01:22:53Z - Resolution and corresponding contribution implementing the resolution discussed in Tue PM2 slot. Rdy for motion.. |  |  |  | 2013-11-13 18:52 | TGai General
2388 | Dong Guk Lim | 198 | 1 | 8.4.2.187 | 54 | 24 | T | Y | 54.24 | 24 | 8.4.2.187 |  |  | Lin Cai |  |  | 8.4.2.187 Differentiated Initial Link Setup element is only describing discrete load distribution, which STA's access after ILS Time can be highly congested. | Define a uniform distribution method to distribute STA's initial access load. |  | TGai General | [6 empty] | 2013-09-16 15:47 | TGai General
2370 | David Hunter | 198 | 1 | 10.25.3.2.1.2 | 87 |  | T | Y | 87 |  | 10.25.3.2.1.2 |  |  | Lin Cai |  |  | The Configuration Set is not an element but is defined as an ANQP-element. | Replace "element" with "ANQP-element". | Revised. There is no such clause. Maybe the author wants to say 10.25.3.2.12. In this case the text will be changed. See doc: https://mentor.ieee.org/802.11/dcn/13/11-13-1374-00-00ai-proposed-normative-text-for-comment-resolutions-section-10-related-to-anqp-sequence-number.docx | TGai General |  | Discussion | TGai General: 2013-11-13 02:21:01Z - Discussed proposed resoluions and associated text implementing the resolutions in Monday AM1 Slot. No objections to accept. Revisted in Tue PM2 slot to verify that people do not have any additional comments after having reviewed the proposed resolutions. No further comments. Rdy for motion. |  |  |  | 2013-11-14 00:03 | TGai General
2333 | David Hunter | 198 | 1 | 8.4.4.20 | 59 |  | T | Y | 59 |  | 8.4.4.20 |  |  | Lin Cai |  |  | "The Length field is 2 and indicates the length of the remaining frame fields.". Doubt that the Length field itself is 2, but expect that its contents are not meant to indicate anything but instead to directly list the number of following octets in the following fields (whether or not they have anything to do with frames). | Replace "2 and indicates the length of the remaining frame fields in octets." with: "2 octets long and contains the length in octets of the remaining fields in the ANQP-element." |  | TGai General | [6 empty] | 2013-09-16 15:49 | TGai General
2332 | David Hunter | 198 | 1 | 8.4.4 | 59 |  | E | Y | 59 |  | 8.4.4 |  |  | Lin Cai |  |  | Why is no definition subclause listed for Configuration Set?? | The definition subclause for Configuration Set is 8.4.4.23. Insert that information on this line in the third column of the table. |  | TGai General | [6 empty] | 2013-09-16 15:49 | TGai General
2301 | David Hunter | 198 | 1 | 8.4.2.176 | 38 |  | E | Y | 38 |  | 8.4.2.176 |  |  | Lin Cai |  |  | Is the standalone "4" here just a typo, or is a whole paragraph supposed to be in this space. | Delete the "4" and either insert the missing paragraph or close up the empty space. |  | TGai General | [6 empty] | 2013-09-16 15:40 | TGai General
2271 | David Hunter | 198 | 1 | 6.3.7.2.2 | 16 |  | T | Y | 16 |  | 6.3.7.2.2 |  |  | Lin Cai |  |  | Since 11ai is not updating the legacy part of the standard, descriptions of new parameters need to specify when they will be present. | Replace "transmit" with "transmit. This parameter is present if dot11FILSActivated is true." |  | TGai General | Higher Layer Setup |  | TGai General: 2013-11-11 23:06:03Z - Initial proposed resolutions discussed during telco on Oct. 29. Resolutions and corresponding text implementing them included in 11-13/1298r1, 11-13/1174r0, and 11-13/1294r0. General comment that "TLV" is already defined in Tgaf and that we should not reinvent the wheel but use the Tgaf definition if it suits our needs. Hitoshi will check on this. A detailed presentations on the comment resolutions will be made in Dallas.. |  |  |  | 2013-11-19 14:11 | TGai General
2192 | Clint Chaplin | 198 | 1 | 8.4.4.21 | 60 | 64 | E | Y | 60.64 | 64 | 8.4.4.21 |  |  | Lin Cai |  |  | "Length is a 2-octet field that indicates the length of the remaining frame fields in octets and the value is variable. the ." | "Length is a 2-octet field that indicates the length of the remaining frame fields in octets and the value is variable." |  | TGai General | [6 empty] | 2013-09-16 15:49 | TGai General

## Lei Wang
CID | Commenter | LB | Draft | Clause Number(C) | Page(C) | Line(C) | Type of Comment | Part of No Vote | Page | Line | Clause | Duplicate of CID | Resn Status | Assignee | Submission | Motion Number | Comment | Proposed Change | Resolution | Owning Ad-hoc | Comment Group | Ad-hoc Status | Ad-hoc Notes | Edit Status | Edit Notes | Edited in Draft | Last Updated | Last Updated By
2469 | GEORGE CHERIAN | 198 | 1 | 53 | 69 | 10 | T | N | 69.53 | 10 | 10 |  |  | Lei Wang |  |  | Text describes internal operation of a device. No normative requirements should be placed | Lines 53-55: Change "shall" to should. |  | TGai General | [6 empty] | 2013-11-14 15:19 | TGai General
2074 | Adrian Stephens | 198 | 1 | 10.44.1 | 87 | 62 | G | Y | 87.62 | 62 | 10.44.1 |  |  | Lei Wang |  |  | "A FILS STA shall support at least one rate other than a DSSS/CCK rate" -- this statement appears to exclude .11af and .11ad from FILS. Is this deliberate? | Either make this consistent with .11af and .11ad, or indicate somewhere that these are not supported by FILS |  | TGai General | [6 empty] | 2013-09-16 16:09 | TGai General
2075 | Adrian Stephens | 198 | 1 | 10.44.1 | 87 | 65 | G | Y | 87.65 | 65 | 10.44.1 |  |  | Lei Wang |  |  | "FILS is not supported in IBSS and MBSS. " - what about a PBSS? | Part of the .11ad discussion, but indicate either suport or non-support for PBSS. |  | TGai General | [6 empty] | 2013-09-16 16:09 | TGai General
2081 | Adrian Stephens | 198 | 1 | 10.44.2 | 88 |  | G | Y | 88 |  | 10.44.2 |  |  | Lei Wang |  |  | There are too many "may contain" statements on page 88. It reads like a bunch of features that were separately proposed, and all got in on the basis of "you can have your option if I can have mine". While this may allow TGai to make progress, it hurts the adoption of such technology. Witness the 5 types of beamforming in 802.11n - none of which ended up in widespread adoption. We learned from this in 802.11ac and defined a single mandatory beamforming mechanism. | For those mechanisms that are naturally alternatives, choose the simpler one and make it mandatory. |  | TGai General | [6 empty] | 2013-09-16 16:09 | TGai General
2111 | Ahmadreza Hedayat | 198 | 1 | 10.44.2 | 88 | 9 | T | Y | 88.09 | 9 | 10.44.2 |  |  | Lei Wang |  |  | What does "given the DFS ownership of the transmitter" mean? Does it mean that the transmitter need to observe the DFS rules if it is operating on a DFS channel? If this is the concern, then it is not clear and also I am not sure this is the place to mention about the DFS rules. | Make it clear what the referred phrase mean, and maybe remove from here. |  | TGai General | [6 empty] | 2013-09-16 16:09 | TGai General
2130 | Ahmadreza Hedayat | 198 | 1 | 8.5.8.35 | 65 | 1 | T | Y | 65.01 | 1 | 8.5.8.35 |  |  | Lei Wang |  |  | Regarding FD Capability, in the 20/40/80MHz bandwidth operation cases, the primary channel and the bandwidth would uniquely define the operating channel. However, in the case of 80+80 MHz operation, the receiving STAs would need to know the center frequency of the secondary 80 MHz (and the Primary channel field specifies the primary 80 MHz channel). For instance, the AP with 80+80 MHz operational bandwidth might be sending FD frame in a non-HT duplicate format over a bandwidth of 80 MHz (primary 80 MHz only). | Add a "channel center frequency segment 1" similar to Fig in 802.11ac D5.0. Or something that uniquely specifies the secondary 80MHz. |  | TGai General | [6 empty] | 2013-09-16 15:52 | TGai General
2029 | Adrian Stephens | 198 | 1 |  | 67 | 11 | G | Y | 67.11 | 11 |  |  |  | Lei Wang |  |  | Table 8-221j doesn't list all 802.11 PHYs | Add columns for .11ad and .11af. |  | TGai General | Higher Layer Setup |  | TGai General: 2013-11-14 21:24:33Z - Reassigned to Lei Tgai General: 2013-11-11 23:10:51Z - Initial suggested resolution discussed in telco on Nov. 5. Documents 11-13/1310r0 and 11-13/1311r0 contain the suggested resolutions. General comments: 6.1.2. Please categorize the resolutions as “accept”, “revised” or “reject"; Need to specify the file implementing the resolutons (inc. Version number); 6.1.4. “000”, “001”… in “FILS Security Type” table should be “0”, “1”… according to IEEE802.11 convention.. |  |  |  | 2013-11-14 21:25 | TGai General
2468 | GEORGE CHERIAN | 198 | 1 | 27 | 69 | 10 | T | N | 69.27 | 10 | 10 |  |  | Lei Wang |  |  | Reception of FILS discovery frames should not be mandatory. It is not clear how useful the FILS discovery frame will be. To be useful, the FILS discovery frame must be sent frequently, however if a number of neighboring BSSs do it, then the medium will be too busy accomodating these frames | Lines 27-30: Change "shall" to should. Reception of FILS discovery frame should not be mandatory |  | TGai General | [6 empty] | 2013-11-14 15:19 | TGai General
3343 | Vinko Erceg | 198 | 1 | 10.44.2 | 88 | 10 | T | Y | 88.1 | 10 | 10.44.2 |  |  | Lei Wang |  |  | what does this mean: "given the DFS ownership of the transmitter" | Clarify. |  | TGai General | [6 empty] | 2013-09-16 16:09 | TGai General
2791 | Jonathan Segev | 198 | 1 | 10.44.2 | 88 | 9 | G | Y | 88.09 | 9 | 10.44.2 |  |  | Lei Wang |  |  | Transmission of non HT duplicat frames on the 5Ghz band is defined as per 11n and 11ac. If these are allowed per 11ac/11n than it's a duplicant definition, if not it's a modification to the PHY making it outside the scope of the 11ai charter. | Delete lines 9,10,11. |  | TGai General | [6 empty] | 2013-09-16 16:09 | TGai General
2792 | Jonathan Segev | 198 | 1 | 10.44.2 | 88 | 13 | T | Y | 88.13 | 13 | 10.44.2 |  |  | Lei Wang |  |  | There is no definition of what is the maximum duration between consecutive instance of FILS Dis. frame and between FILS Dis. and regular beacon. As a result a STA performing passive scanning cannot know what's the minimum duration it should expect for discovery of FILS AP. | Define the minimum duration either as fixed or as a set value Dot11MinFilsDiscDuration |  | TGai General | [6 empty] | 2013-09-16 16:09 | TGai General
2845 | Lei Wang | 198 | 1 | 8.5.8.35 | 64 | 16 | T | Y | 64.16 | 16 | 8.5.8.35 |  |  | Lei Wang |  |  | The RSNE is used in FD frame to support the 11ai STA that needs to use full EAP, e.g., without valid rRk for EAP-RP. However, the size of the RSNE is relatively large, e.g., 22 to 40 bytes based on the examples given in 802.11mc/D1.5, while the size of all the other content items in FD frame is typically about 33 to 45 bytes. As the FD frame is designed to be transmitted between Beacon frames in order to facilitate a fast AP/Network discovery, the size of FD frame needs to be small, therefore, possible optimizations on the RSN information provisioning in FD frame should be explored. | Propose an optimized RSN information encoding in FD frame. Please see contribution 13/1043 for details. |  | TGai General |  |  | Discussion of https://mentor.ieee.org/802.11/dcn/13/11-13-1043-00-00ai-proposed-rsn-field-in-fd-frame.docx General agreement to accept. Allow group for further review and provide feedback. Will be revisited. |  |  |  | 2013-09-17 13:59 | TGai General
2957 | Matthew Fischer | 198 | 1 | 10.44.2 | 88 | 10 | T | Y | 88.1 | 10 | 10.44.2 |  |  | Lei Wang |  |  | what does this mean: "given the DFS ownership of the transmitter" | Clarify. |  | TGai General | [6 empty] | 2013-09-16 16:09 | TGai General
3170 | Robert Stacey | 198 | 1 | 10.44.1 | 87 | 62 | T | Y | 87.62 | 62 | 10.44.1 |  |  | Lei Wang |  |  | "A FILS STA shall support at least one rate other than..." Even a proprietary rate? The statement is meaningless (for compliance) since it does not aid interoperability in any way. | Remove statement |  | TGai General | [6 empty] | 2013-09-16 16:09 | TGai General
3235 | Santosh Ghanshyam Pandey | 198 | 1 | 10.44.2 | 88 | 7 | T | Y | 88.07 | 7 | 10.44.2 |  |  | Lei Wang |  |  | Data rate of "6Mbps or higher" is stringent, during the discussion we decided to represent this as "rate other than a DSSS/CCK rate" and is included as such in P87 L62 of the Tgai draft. | Replace "6Mbps or higher." with " other than a DSSS/CCK rate." |  | TGai General | [6 empty] | 2013-09-16 16:09 | TGai General
2131 | Ahmadreza Hedayat | 198 | 1 | 10.44.2 | 63 | 9 | T | Y | 63.09 | 9 | 10.44.2 |  |  | Lei Wang |  |  | Since FD frame may be sent in non-HT duplicate format, this clause need to mention that in case of non-HT duplicate format the Primary Channel field has to be present. | The stetement is requiring the presence of Primary Channel is in 8.5.8.35 but needs to be either moved or repeated in 10.44.2. |  | TGai General | [6 empty] | 2013-11-14 15:18 | TGai General

## Lee Armstrong
CID | Commenter | LB | Draft | Clause Number(C) | Page(C) | Line(C) | Type of Comment | Part of No Vote | Page | Line | Clause | Duplicate of CID | Resn Status | Assignee | Submission | Motion Number | Comment | Proposed Change | Resolution | Owning Ad-hoc | Comment Group | Ad-hoc Status | Ad-hoc Notes | Edit Status | Edit Notes | Edited in Draft | Last Updated | Last Updated By
2373 | David Hunter | 198 | 1 | 10.44.2 | 88 |  | E | Y | 88 |  | 10.44.2 |  |  | Lee Armstrong |  |  | "FD" has been defined earlier in the text. | Delete "(FD)". |  | EDITOR | Editorial | [5 empty] | 2013-09-16 07:08 | TGai General
2312 | David Hunter | 198 | 1 | 8.4.2.186.1 | 48 |  | T | Y | 48 |  | 8.4.2.186.1 |  |  | Lee Armstrong |  |  | Normative statement in a definitions clause. | Replace "may" with "might". |  | EDITOR | Editorial | [5 empty] | 2013-09-16 07:08 | TGai General
2353 | David Hunter | 198 | 1 | 8.5.24.1 | 68 |  | E | Y | 68 |  | 8.5.24.1 |  |  | Lee Armstrong |  |  | End the sentence with a period. | Insert a period after "frame". |  | EDITOR | Editorial | [5 empty] | 2013-09-16 07:08 | TGai General
2355 | David Hunter | 198 | 1 | 10.1.4.3.2 | 71 |  | T | Y | 71 |  | 10.1.4.3.2 |  |  | Lee Armstrong |  |  | This rewrite of the text that previously was in 10.1.4.3.5 leaves out (without documenting that omission) legacy text about limitations to infrastruture BSSs and IBSSs. So the new versions of these rules apply also to MBSSs and PBSSs? These changes seem to change legacy parts of the standard that are far outside the scope of 11ai. | Remove all of these changes and mark exactly what is proposed to be dropped from the legacy standard. Make sure those changes are within scope of 11ai. |  | EDITOR | Editorial | [5 empty] | 2013-09-16 07:08 | TGai General
2357 | David Hunter | 198 | 1 | 10.1.4.3.5 | 72 |  | E | Y | 72 |  | 10.1.4.3.5 |  |  | Lee Armstrong |  |  | Editor's instructions seem confused. This line says to change 10.1.4.3.3, but the heading is 10.1.4.3.5. | Insert the correct instructions. |  | EDITOR | Editorial | [5 empty] | 2013-09-16 07:08 | TGai General
2358 | David Hunter | 198 | 1 | 10.1.4.3.6 | 74 |  | E | Y | 74 |  | 10.1.4.3.6 |  |  | Lee Armstrong |  |  | "probe request" is not a proper name, so requires an article | Insert "a" between "to" and "probe". |  | EDITOR | Editorial | [5 empty] | 2013-09-16 07:08 | TGai General
2360 | David Hunter | 198 | 1 | 10.1.4.3.8 | 76 |  | E | Y | 76 |  | 10.1.4.3.8 |  |  | Lee Armstrong |  |  | Number problem: "to individual or broadcast adddress". | Replace "to individual or broadcast address" with "to individual or broadcast addresses" |  | EDITOR | Editorial | [5 empty] | 2013-09-16 07:08 | TGai General
2362 | David Hunter | 198 | 1 | 10.1.4.3.10 | 77 |  | E | Y | 77 |  | 10.1.4.3.10 |  |  | Lee Armstrong |  |  | No need to spell out "Configuration Change Count" again and again after "CCC" used extensively. | Replace "Configuration Change Count (CCC)" with "CCC" here and on page 78 lines 11 and 13. The task group needs to decide whether the name of the element is "AP Configuration Change Count" or "AP CCC" and then consistently use that name for the name of the element while using "CCC" for the actual count. |  | EDITOR | Editorial | [5 empty] | 2013-09-16 07:08 | TGai General
2363 | David Hunter | 198 | 1 | 10.1.4.3.10 | 77 |  | E | Y | 77 |  | 10.1.4.3.10 |  |  | Lee Armstrong |  |  | "Configuration Change Count List" is not the name of a frame, field, element, or other defined object that takes initial caps in 802.11. | Replace "Configuration Change Count List" and "Configuration Change Count (CCC) List" with "configuration change count list" throughout the draft. |  | EDITOR | Editorial | [5 empty] | 2013-09-16 07:08 | TGai General
2364 | David Hunter | 198 | 1 | 10.1.4.3.10 | 77 |  | E | Y | 77 |  | 10.1.4.3.10 |  |  | Lee Armstrong |  |  | When "Configuration Change Count" is not being used as part of the name of a frame, field, element, etc., it does not take initial caps. For instance, the configuration change count value is just a value in the system, not a specially defined field, element, etc. | Replace "Configuration change Count" with "configuration change count" or "CCC" whenever the term is not the part of a name of a formally defined frame, field, element, etc. |  | EDITOR | Editorial | [5 empty] | 2013-09-16 07:08 | TGai General
2365 | David Hunter | 198 | 1 | 10.1.4.3.10 | 78 |  | E | Y | 78 |  | 10.1.4.3.10 |  |  | Lee Armstrong |  |  | "(CCC)" is not part of the name of the element. | Delete "(CCC) information" and "(CCC)" two lines below. |  | EDITOR | Editorial | [5 empty] | 2013-09-16 07:08 | TGai General
2369 | David Hunter | 198 | 1 | 10.25.3.2.12 | 87 |  | E | Y | 87 |  | 10.25.3.2.12 |  |  | Lee Armstrong |  |  | Italics are only used in the main body text to replace single quotes. | Replace the italics in this subclause with normal font. |  | EDITOR | Editorial | [5 empty] | 2013-09-16 07:08 | TGai General
2351 | David Hunter | 198 | 1 | 8.5.24.1 | 68 |  | E | Y | 68 |  | 8.5.24.1 |  |  | Lee Armstrong |  |  | "FILS Higher Layer Encapsulation frame" is the name of a frame. | Replace "higher layer encapsulation" wiith "Higher Layer Encapsulation" both here and in the title of figure 8-802k on line 16. |  | EDITOR | Editorial | [5 empty] | 2013-09-16 07:08 | TGai General
2372 | David Hunter | 198 | 1 | 10.44.2 | 88 |  | E | Y | 88 |  | 10.44.2 |  |  | Lee Armstrong |  |  | Per the IEEE Style Manual headings in IEEE standards do not use initial caps (except for the first word in the title). | Replace "Frame Generation and Usage" with "frame generation and usage". |  | EDITOR | Editorial | [5 empty] | 2013-09-16 07:08 | TGai General
2350 | David Hunter | 198 | 1 | 8.5.24 | 67 |  | E | Y | 67 |  | 8.5.24 |  |  | Lee Armstrong |  |  | The word "frame" in "Action frame" is not capitalized. | Replace "Frame" with "frame" here and on line 39. |  | EDITOR | Editorial | [5 empty] | 2013-09-16 07:08 | TGai General
2375 | David Hunter | 198 | 1 | 10.44.2 | 88 |  | E | Y | 88 |  | 10.44.2 |  |  | Lee Armstrong |  |  | "ANTO" has been defined earlier in the text. | Delete "(ANTO)". |  | EDITOR | Editorial | [5 empty] | 2013-09-16 07:08 | TGai General
2376 | David Hunter | 198 | 1 | 10.44.2 | 88 |  | E | Y | 88 |  | 10.44.2 |  |  | Lee Armstrong |  |  | "AP-CCC" has been defined earlier in the text. | Delete "(AP-CCC)". |  | EDITOR | Editorial | [5 empty] | 2013-09-16 07:08 | TGai General
2377 | David Hunter | 198 | 1 | 10.44.4 | 90 |  | E | Y | 90 |  | 10.44.4 |  |  | Lee Armstrong |  |  | "during ... procedure" requires an adjective saying what device's procedure. | Replace "during" with "during the STA's". |  | EDITOR | Editorial | [5 empty] | 2013-09-16 07:08 | TGai General
2379 | David Hunter | 198 | 1 | 10.44.5 | 91 |  | E | Y | 91 |  | 10.44.5 |  |  | Lee Armstrong |  |  | "When trusted third party" needs an article. | Insert "a" between "When" and "trusted". |  | EDITOR | Editorial | [5 empty] | 2013-09-16 07:08 | TGai General
2380 | David Hunter | 198 | 1 | 10.44.5 | 91 |  | E | Y | 91 |  | 10.44.5 |  |  | Lee Armstrong |  |  | The IEEE Style Manual directs that two names should not be used for the same thing. And 'realm' has already been called 'domain'. | Replace "realms" with "domains" and on line 12 replace "realm" with "domain". |  | EDITOR | Editorial | [5 empty] | 2013-09-16 07:08 | TGai General
2381 | David Hunter | 198 | 1 | 10.44.5 | 91 |  | E | Y | 91 |  | 10.44.5 |  |  | Lee Armstrong |  |  | Extraneous "[" bracket. | Replace "[IETF" with "IETF". |  | EDITOR | Editorial | [5 empty] | 2013-09-16 07:08 | TGai General
2382 | David Hunter | 198 | 1 | 10.44.6 | 91 |  | E | Y | 91 |  | 10.44.6 |  |  | Lee Armstrong |  |  | When talking about the procedure, "differentiated initial link setup" does not take initial caps. | Replace "Initial Link Setup" with "initial link setup". |  | EDITOR | Editorial | [5 empty] | 2013-09-16 07:08 | TGai General
2383 | David Hunter | 198 | 1 | 10.44.6.1 | 91 |  | E | Y | 91 |  | 10.44.6.1 |  |  | Lee Armstrong |  |  | "congestion" is a mass term, so does not need an article. | Replace "congestions" with "congestion". |  | EDITOR | Editorial | [5 empty] | 2013-09-16 07:08 | TGai General
2384 | David Hunter | 198 | 1 | 10.44.6.1 | 91 |  | E | Y | 91 |  | 10.44.6.1 |  |  | Lee Armstrong |  |  | That/which confusion. | Replace "which" with "that". |  | EDITOR | Editorial | [5 empty] | 2013-09-16 07:08 | TGai General
2385 | David Hunter | 198 | 1 | 10.44.6.1 | 91 |  | E | Y | 91 |  | 10.44.6.1 |  |  | Lee Armstrong |  |  | "with updated ILS Time" needs an article | Replace "updated" with "the updated". |  | EDITOR | Editorial | [5 empty] | 2013-09-16 07:08 | TGai General
2387 | David Hunter | 198 | 1 | 10.44.6.1 | 92 |  | E | Y | 92 |  | 10.44.6.1 |  |  | Lee Armstrong |  |  | A comma is not a conjunction and "includes X" requires an article. | Replace "Beacon," with "Beacon or" and on the next line replace "includes" with "includes a". |  | EDITOR | Editorial | [5 empty] | 2013-09-16 07:08 | TGai General
2371 | David Hunter | 198 | 1 | 10.24.3.2.12 | 87 |  | E | Y | 87 |  | 10.24.3.2.12 |  |  | Lee Armstrong |  |  | "FILS" has been defined earlier in the text. | Replace "Fast Initial Link Setup (FILS)" with "FILS" both here and on line 63. |  | EDITOR | Editorial | [5 empty] | 2013-09-16 07:08 | TGai General
2338 | David Hunter | 198 | 1 | 8.5.8.35 | 63 |  | E | Y | 63 |  | 8.5.8.35 |  |  | Lee Armstrong |  |  | Do not need the field name in the notes on the field. | Replace "The 1-octet AP's Next TBTT Offset (ANTO)field indicates the time" with: "A 1-octet field that contians the time" |  | EDITOR | Editorial | [5 empty] | 2013-09-16 07:08 | TGai General
2536 | GEORGE CHERIAN | 198 | 1 | 44 | 40 | 8 | E | N | 40.08 | 8 | 44 |  |  | Lee Armstrong |  |  | Extra ")" on line 44 | Remove extra ")" |  | EDITOR | Editorial | [5 empty] | 2013-09-16 07:08 | TGai General
2314 | David Hunter | 198 | 1 | 8.4.2.186.2 | 49 |  | T | Y | 49 |  | 8.4.2.186.2 |  |  | Lee Armstrong |  |  | Normative statement in a definitions clause. | Replace "may" with "might". |  | EDITOR | Editorial | [5 empty] | 2013-09-16 07:08 | TGai General
2315 | David Hunter | 198 | 1 | 8.4.2.186.2 | 49 |  | E | Y | 49 |  | 8.4.2.186.2 |  |  | Lee Armstrong |  |  | More than one frame is mentioned. | Replace "frame" wiith "frames" here and on pages 45 line 44, 50 line 32, and 52 line 23. |  | EDITOR | Editorial | [5 empty] | 2013-09-16 07:08 | TGai General
2318 | David Hunter | 198 | 1 | 8.4.2.186.3 | 50 |  | T | Y | 50 |  | 8.4.2.186.3 |  |  | Lee Armstrong |  |  | Normative statement in a definitions clause. | Replace "may" with "might". |  | EDITOR | Editorial | [5 empty] | 2013-09-16 07:08 | TGai General
2322 | David Hunter | 198 | 1 | 8.4.2.186.4 | 52 |  | T | Y | 52 |  | 8.4.2.186.4 |  |  | Lee Armstrong |  |  | Normative statement in a definitions clause. | Replace "may" with "might" here and on line 25. |  | EDITOR | Editorial | [5 empty] | 2013-09-16 07:08 | TGai General
2323 | David Hunter | 198 | 1 | 8.4.2.186.4 | 53 |  | T | Y | 53 |  | 8.4.2.186.4 |  |  | Lee Armstrong |  |  | Normative statement in a definitions clause. | Replace "may" with "might" here and on line 6. |  | EDITOR | Editorial | [5 empty] | 2013-09-16 07:08 | TGai General
2326 | David Hunter | 198 | 1 | 8.4.2.189 | 57 |  | E | Y | 57 |  | 8.4.2.189 |  |  | Lee Armstrong |  |  | When "Elements" is not in the name of a field, it is not capitalized. | Replace "Elements" with "elements". |  | EDITOR | Editorial | [5 empty] | 2013-09-16 07:08 | TGai General
2327 | David Hunter | 198 | 1 | 8.4.2.189 | 57 |  | E | Y | 57 |  | 8.4.2.189 |  |  | Lee Armstrong |  |  | "due to their native format" only serves to confuse -- the reason is obvious enough that giving no reason (which standards don't need to do anyway) is better | Delete "due to their native format" |  | EDITOR | Editorial | [5 empty] | 2013-09-16 07:08 | TGai General
2328 | David Hunter | 198 | 1 | 8.4.2.189 | 57 |  | E | Y | 57 |  | 8.4.2.189 |  |  | Lee Armstrong |  |  | It is controversial whether "data" is plural; it is much better to make clear statements about frarmentation. In addition, this is a normative statement in a non-normative clause. | Replace: "If data to be represented in an IE is too large, it may be fragmented." with: "If a block of data is too large to fit into an element, the block can be fragmented into a number of Fragment elements." |  | TGai General | Editorial | [5 empty] | 2013-09-17 09:00 | TGai General
2329 | David Hunter | 198 | 1 | 8.4.2.189 | 58 |  | T | Y | 58 |  | 8.4.2.189 |  |  | Lee Armstrong |  |  | Confusing writing. Also, normative statements do not belong in definitions of structures: "The length of the all but final Fragment IE shall be 255. The length of the final Fragment IE depends on the amount of data left over. The length of a Fragment IE shall always be non-zero." | Replace this paragraph with: "Except for the final Fragment element for a block of data, each Fragment element contains 255 octets of data. The final Fragment element contains 1 to 255 octets of data." |  | EDITOR | Editorial | [5 empty] | 2013-09-16 07:08 | TGai General
2335 | David Hunter | 198 | 1 | 8.5.8.35 | 63 |  | E | Y | 63 |  | 8.5.8.35 |  |  | Lee Armstrong |  |  | In explaining the Category field the term "public category" is not the name of a frame, field, etc., so does not need initial caps. | Replace "Public Category" with "public category". |  | EDITOR | Editorial | [5 empty] | 2013-09-16 07:08 | TGai General
2352 | David Hunter | 198 | 1 | 8.5.24.1 | 68 |  | E | Y | 68 |  | 8.5.24.1 |  |  | Lee Armstrong |  |  | "FILS Secure" is two words. | Replace "FILSSecure" with "FILS Secure" both here and on line 26. |  | EDITOR | Editorial | [5 empty] | 2013-09-16 07:08 | TGai General
2337 | David Hunter | 198 | 1 | 8.5.8.35 | 63 |  | E | Y | 63 |  | 8.5.8.35 |  |  | Lee Armstrong |  |  | "TBTT Offset" is not a hyphenated term. | Delete the hyphen after "TBTT". |  | EDITOR | Editorial | [5 empty] | 2013-09-16 07:08 | TGai General
2399 | Edward Reuss | 198 | 1 | Various | 1 | 1 | T | Y | 1.01 | 1 | Various |  |  | Lee Armstrong |  |  | Inconsistent Conformance Language - Section 1.4 of IEEE 802.11-2012 describes the word usage for specific terms, namely "shall", "should", "may" and "can". Many sections of this proposed amendment do not use any of these terms, so it's impossible to determine which are normative requirements and which are not. there are far too many to list in individual comments. This conformance language is necessary in order for a manufacturer or conformance test organization to write a test plan and verify conformance of a product to the specification. This is necessary to ensure interoperability amongst various implementations and products. | Define the specific requirements for conforming to this specification by use of "shall", "should", "may" or "can" in all sections where a specific requirement is needed. |  | EDITOR | Editorial | [5 empty] | 2013-09-16 07:08 | TGai General
2339 | David Hunter | 198 | 1 | 8.5.8.35 | 63 |  | E | Y | 63 |  | 8.5.8.35 |  |  | Lee Armstrong |  |  | Do not need the field name in the notes on the field. | Replace "The 1-octet AP Configuration Change Count (AP CCC) field is set to the version" with: "A 1-octet field that contains the version". |  | EDITOR | Editorial | [5 empty] | 2013-09-16 07:08 | TGai General
2340 | David Hunter | 198 | 1 | 8.5.8.35 | 63 |  | E | Y | 63 |  | 8.5.8.35 |  |  | Lee Armstrong |  |  | Do not need the field name in the notes on the field. | Replace "The 1-octet field of Access Network Options (ANO) is of the format as specified" with: "A 1-octet field ithat s specified". |  | EDITOR | Editorial | [5 empty] | 2013-09-16 07:08 | TGai General
2341 | David Hunter | 198 | 1 | 8.5.8.35 | 64 |  | E | Y | 64 |  | 8.5.8.35 |  |  | Lee Armstrong |  |  | Do not need the field name in the notes on the field. | Replace "The 1-octet Primary Channel field is present and set to the channel number" with: "A 1-octet field that contains the channel number". |  | EDITOR | Editorial | [5 empty] | 2013-09-16 07:08 | TGai General
2342 | David Hunter | 198 | 1 | 8.5.8.35 | 64 |  | E | Y | 64 |  | 8.5.8.35 |  |  | Lee Armstrong |  |  | Do not need the field name in the notes on the field. | Replace "The RSNE, as specified in 8.4.2.27, is optionally present in FD frame generated" with: The RSNE specified in 8.4.2.27 is optionally present in FILS Discovery frames generated". |  | EDITOR | Editorial | [5 empty] | 2013-09-16 07:08 | TGai General
2343 | David Hunter | 198 | 1 | 8.5.8.35 | 64 |  | E | Y | 64 |  | 8.5.8.35 |  |  | Lee Armstrong |  |  | Do not need the field name in the notes on the field. | Replace "The Reduced Neighbor report element, as specified" with: The element specified" and delete the comma on the next line, after the closing parens. |  | EDITOR | Editorial | [5 empty] | 2013-09-16 07:08 | TGai General
2344 | David Hunter | 198 | 1 | 8.5.8.35 | 64 |  | E | Y | 64 |  | 8.5.8.35 |  |  | Lee Armstrong |  |  | Typo: extraneous semicolon | Replace "Re;port" with "Report". |  | EDITOR | Editorial | [5 empty] | 2013-09-16 07:08 | TGai General
2345 | David Hunter | 198 | 1 | 8.5.8.35 | 64 |  | E | Y | 64 |  | 8.5.8.35 |  |  | Lee Armstrong |  |  | Do not need the field name in the notes on the field. | Replace "The FILS Indication element, as specified" with: The element specified" and delete the comma on the next line, after the closing parens. |  | EDITOR | Editorial | [5 empty] | 2013-09-16 07:08 | TGai General
2346 | David Hunter | 198 | 1 | 8.5.8.35 | 64 |  | E | Y | 64 |  | 8.5.8.35 |  |  | Lee Armstrong |  |  | Names of fields take initial caps. | Replace "presence indicator" with "Presence Indicator" five times in the figure. |  | EDITOR | Editorial | [5 empty] | 2013-09-16 07:08 | TGai General
2347 | David Hunter | 198 | 1 | 8.5.8.35 | 65 |  | E | Y | 65 |  | 8.5.8.35 |  |  | Lee Armstrong |  |  | Typo: "2octets" | Replacce with "2 octets". |  | EDITOR | Editorial | [5 empty] | 2013-09-16 07:08 | TGai General
2348 | David Hunter | 198 | 1 | 8.5.8.35 | 66 |  | E | Y | 66 |  | 8.5.8.35 |  |  | Lee Armstrong |  |  | That/which confusion. | Replace "which" with "that". |  | EDITOR | Editorial | [5 empty] | 2013-09-16 07:08 | TGai General
2349 | David Hunter | 198 | 1 | 8.5.8.35 | 67 |  | E | Y | 67 |  | 8.5.8.35 |  |  | Lee Armstrong |  |  | Double periods. | Replace ". ." with ".". |  | EDITOR | Editorial | [5 empty] | 2013-09-16 07:08 | TGai General
2336 | David Hunter | 198 | 1 | 8.5.8.35 | 63 |  | E | Y | 63 |  | 8.5.8.35 |  |  | Lee Armstrong |  |  | Don't need to define SSID yet again. | Delete "(SSID)". |  | EDITOR | Editorial | [5 empty] | 2013-09-16 07:08 | TGai General
2511 | GEORGE CHERIAN | 198 | 1 | 22 | 64 | 8 | E | N | 64.08 | 8 | 22 |  |  | Lee Armstrong |  |  | Typo | Word Report is misspelled |  | EDITOR | Editorial | [5 empty] | 2013-09-16 07:08 | TGai General
2471 | GEORGE CHERIAN | 198 | 1 | 50 | 73 | 10 | E | N | 73.1 | 10 | 50 |  |  | Lee Armstrong |  |  | Change lines as shown | Lines 50-52: "When an MLME receives a MLME-SCAN request primitive with ScanType indicating active scan, a STA should refrain from transmitting a probe request in a channel for which any of the following are received:" |  | EDITOR | Editorial | [5 empty] | 2013-09-16 07:08 | TGai General
2472 | GEORGE CHERIAN | 198 | 1 | 50 | 74 | 10 | E | N | 74.1 | 10 | 50 |  |  | Lee Armstrong |  |  | "shall examine" is not normative text. | change to "..equal to 1 responds with a probe response only if:. |  | EDITOR | Editorial | [5 empty] | 2013-09-16 07:08 | TGai General
2479 | GEORGE CHERIAN | 198 | 1 | 30 | 87 | 10 | E | N | 87.1 | 10 | 30 |  |  | Lee Armstrong |  |  | Why is the text italicized? | Change text font (lines 30-43) |  | EDITOR | Editorial | [5 empty] | 2013-09-16 07:08 | TGai General
2480 | GEORGE CHERIAN | 198 | 1 | 3 | 88 | 10 | E | N | 88.1 | 10 | 3 |  |  | Lee Armstrong |  |  | Acronyms in the section need to be included in Acronyms list. | Lines 3-65: Update acronyms table |  | EDITOR | Editorial | [5 empty] | 2013-09-16 07:08 | TGai General
2483 | GEORGE CHERIAN | 198 | 1 | 12 | 90 | 10 | E | N | 90.1 | 10 | 12 |  |  | Lee Armstrong |  |  | Remove "1" from title | As in comment |  | EDITOR | Editorial | [5 empty] | 2013-09-16 07:08 | TGai General
2501 | GEORGE CHERIAN | 198 | 1 | 9 | 14 | 6 | E | N | 14.06 | 6 | 9 |  |  | Lee Armstrong |  |  | Missing underlining | ILSUserPriority should be underlined |  | EDITOR | Editorial | [5 empty] | 2013-09-16 07:08 | TGai General
2502 | GEORGE CHERIAN | 198 | 1 | 45 | 16 | 6 | E | N | 16.06 | 6 | 45 |  |  | Lee Armstrong |  |  | Extra underlining | ILSUserPriority should not be underlined |  | EDITOR | Editorial | [5 empty] | 2013-09-16 07:08 | TGai General
2503 | GEORGE CHERIAN | 198 | 1 | 27 | 26 | 8 | E | N | 26.08 | 8 | 27 |  |  | Lee Armstrong |  |  | Duplicate numbering | Lines 27, 31: Two entries for Order 207 |  | EDITOR | Editorial | [5 empty] | 2013-09-16 07:08 | TGai General
2504 | GEORGE CHERIAN | 198 | 1 | 45 | 30 | 8 | E | N | 30.08 | 8 | 45 |  |  | Lee Armstrong |  |  | Extra text | Should the text (Sending a probe response) be removed? |  | EDITOR | Editorial | [5 empty] | 2013-09-16 07:08 | TGai General
2505 | GEORGE CHERIAN | 198 | 1 | 21 | 35 | 8 | E | N | 35.08 | 8 | 21 |  |  | Lee Armstrong |  |  | Typo | Should read: 6 to 257 |  | EDITOR | Editorial | [5 empty] | 2013-09-16 07:08 | TGai General
2508 | GEORGE CHERIAN | 198 | 1 | 62 | 56 | 8 | E | N | 56.08 | 8 | 62 |  |  | Lee Armstrong |  |  | Typo | Should read: "Link Setup Bursty subfield" and later on the line "a burst" |  | EDITOR | Editorial | [5 empty] | 2013-09-16 07:08 | TGai General
2396 | Dorothy Stanley | 198 | 1 | 4.10.3.6 | 7 | 27 | E | Y | 7.27 | 27 | 4.10.3.6 |  |  | Lee Armstrong |  |  | Fix spelling, punctuation | Change from "Autenticator" to "Authenticator", add period at end of list item a, line 9, also P8L5. |  | EDITOR | Editorial | [5 empty] | 2013-09-16 07:08 | TGai General
2510 | GEORGE CHERIAN | 198 | 1 | 14 | 64 | 8 | E | N | 64.08 | 8 | 14 |  |  | Lee Armstrong |  |  | Extra row in table | Remove the extra row from the table |  | EDITOR | Editorial | [5 empty] | 2013-09-16 07:08 | TGai General
2457 | GEORGE CHERIAN | 198 | 1 | 47 | 89 | 10 | E | N | 89.1 | 10 | 47 |  |  | Lee Armstrong |  |  | Typo - nei gbo r |  |  | EDITOR | Editorial | [5 empty] | 2013-09-16 07:08 | TGai General
2512 | GEORGE CHERIAN | 198 | 1 | 34 | 73 | 10 | E | N | 73.1 | 10 | 34 |  |  | Lee Armstrong |  |  | Labeling in diagram | Lines 34, 37: The G1 labels should really be between the arrow points (like G3) |  | EDITOR | Editorial | [5 empty] | 2013-09-16 07:08 | TGai General
2516 | GEORGE CHERIAN | 198 | 1 | 47 | 89 | 10 | E | N | 89.1 | 10 | 47 |  |  | Lee Armstrong |  |  | Typo | Looks like the word neighbor is missing a bunch of letters |  | EDITOR | Editorial | [5 empty] | 2013-09-16 07:08 | TGai General
2517 | GEORGE CHERIAN | 198 | 1 | 12 | 90 | 10 | E | N | 90.1 | 10 | 12 |  |  | Lee Armstrong |  |  | Typo | Extra 1 at the end of the line |  | EDITOR | Editorial | [5 empty] | 2013-09-16 07:08 | TGai General
2518 | GEORGE CHERIAN | 198 | 1 | 12 | 91 | 10 | E | N | 91.1 | 10 | 12 |  |  | Lee Armstrong |  |  | Typo | Missing ] after RFC |  | EDITOR | Editorial | [5 empty] | 2013-09-16 07:08 | TGai General
2521 | GEORGE CHERIAN | 198 | 1 | 20 | 46 | 8 | T | N | 46.08 | 8 | 20 |  |  | Lee Armstrong |  |  | Table 8-183af is not referring to FILS security type - it represents IP addr assignment method | Change the reference to Table 8-53m |  | EDITOR | Editorial | [5 empty] | 2013-09-16 07:08 | TGai General
2525 | GEORGE CHERIAN | 198 | 1 | 30 | 46 | 8 | E | N | 46.3 | 8 | 8 |  |  | Lee Armstrong |  |  | Paragraph starting line 30 & the following paragraph (starting at line 35), both refer and mean the same thing. | Lines 30 & 35Personally opinion: keep paragraph on line 30 and delete the one starting at line 35 |  | TGai General | Editorial |  | TGai General: 2013-09-17 08:59:24Z - Lee to look at the paragphs and to decide if the group needs to decide which one to delete |  |  |  | 2013-09-17 08:59 | TGai General
2526 | GEORGE CHERIAN | 198 | 1 | 42 | 51 | 8 | E | N | 51.08 | 8 | 42 |  |  | Lee Armstrong |  |  | Missing "is" | ... IPv4 address is the... |  | EDITOR | Editorial | [5 empty] | 2013-09-16 07:08 | TGai General
2528 | GEORGE CHERIAN | 198 | 1 | 61 | 77 | 10 | E | N | 77.1 | 10 | 61 |  |  | Lee Armstrong |  |  | Incorrect reference to section related to AP CCC - it should be 8.4.2.184 instead of 8.4.2.185 | It should refer to section 8.4.2.184 |  | EDITOR | Editorial | [5 empty] | 2013-09-16 07:08 | TGai General
2529 | GEORGE CHERIAN | 198 | 1 | 6 | 78 | 10 | E | N | 78.1 | 10 | 6 |  |  | Lee Armstrong |  |  | Incorrect reference to section related to AP CCC - it should be 8.4.2.184 instead of 8.4.2.185 | It should refer to section 8.4.2.184 |  | EDITOR | Editorial | [5 empty] | 2013-09-16 07:08 | TGai General
2531 | GEORGE CHERIAN | 198 | 1 | 46 | 89 | 10 | E | N | 89.1 | 10 | 46 |  |  | Lee Armstrong |  |  | neighbor spelt with spaces | Correct the spelling of neighbor |  | EDITOR | Editorial | [5 empty] | 2013-09-16 07:08 | TGai General
2628 | James Yee | 198 | 1 | 8.3.3.9 | 29 | 12 | E | Y | 29.12 | 12 | 8.3.3.9 |  |  | Lee Armstrong |  |  | In Table 8-26, for FILS Request Parameters "are" should be "is". Please scrub the entire document for these low hanging grammar mistakes. | As suggested. |  | EDITOR | Editorial | [5 empty] | 2013-09-16 07:08 | TGai General
2509 | GEORGE CHERIAN | 198 | 1 | 65 | 60 | 8 | E | N | 60.08 | 8 | 65 |  |  | Lee Armstrong |  |  | Typo | Extra text at the end of the line: "the ." |  | EDITOR | Editorial | [5 empty] | 2013-09-16 07:08 | TGai General
2427 | GEORGE CHERIAN | 198 | 1 | 47 | 15 | 6 | T | N | 15.06 | 6 | 47 |  |  | Lee Armstrong |  |  | Wrong reference | Change "8.4.2.186.1" to "8.4.2.188" |  | EDITOR | Editorial | [5 empty] | 2013-09-16 07:08 | TGai General
2311 | David Hunter | 198 | 1 | 8.4.2.185 | 46 |  | T | Y | 46 |  | 8.4.2.185 |  |  | Lee Armstrong |  |  | Normative statement in a definitions clause | Replace "shall use" with "uses". |  | EDITOR | Editorial | [5 empty] | 2013-09-16 07:08 | TGai General
2400 | Edward Reuss | 198 | 1 | various | 1 | 1 | T | Y | 1.01 | 1 | various |  |  | Lee Armstrong |  |  | Inconsistent Capitalization - Many references to specific Information Elements, fields, subfields, bitfields and frames use inconsistent capitalization, e.g. "probe request frame" versus "Probe Request frame". Normally I would list this as an editorial comment, but as there are so many and several of them make it difficult to determine if the intent was to refer to a specific object or just a generic reference to objects of that type, that the distinction could be interpreted differently by different readers/implementors. So I feel I need to mark this as a technical comment. | Harmonize the capitalization of all references to specific IEs, fields, subfields, bitfields, frames, etc, so the meaning is unambiguous. |  | EDITOR | Editorial | [5 empty] | 2013-09-16 07:08 | TGai General
2405 | Edward Reuss | 198 | 1 | 84.4.2.186.4 | 52 | 22 | E | N | 52.22 | 22 | 84.4.2.186.4 |  |  | Lee Armstrong |  |  | Incorrect use of conformance language "may". This sentence appears to use the term "may" where I think "might" would be more appropriate. | Change "may" to "might". |  | EDITOR | Editorial | [5 empty] | 2013-09-16 07:08 | TGai General
2406 | Edward Reuss | 198 | 1 | various | 1 | 1 | E | N | 1.01 | 1 | various |  |  | Lee Armstrong |  |  | Many missing definite and indefinite articles - There are many references to specific objects with missing definite articles "the" and several missing indefinite articles "a" and "an". | Review the entire draft for missing definite and indefinite articles. |  | EDITOR | Editorial | [5 empty] | 2013-09-16 07:08 | TGai General
2407 | G Rajendra Kumar | 198 | 1 | 4.10.3.6 | 7 |  | E | N | 7 |  | 4.10.3.6 |  |  | Lee Armstrong |  |  | Spelling mistake in Figure 4-21a | Change "AP/Autenticator" to "AP/Authenticator" |  | EDITOR | Editorial | [5 empty] | 2013-09-16 07:08 | TGai General
2409 | G Rajendra Kumar | 198 | 1 | 10.44.3 | 89 | 47 | E | N | 89.47 | 47 | 10.44.3 |  |  | Lee Armstrong |  |  | Spelling mistake | "nei gb or" should be written as "neighbor" |  | EDITOR | Editorial | [5 empty] | 2013-09-16 07:08 | TGai General
2410 | G Rajendra Kumar | 198 | 1 | 10.44.4.1 | 90 | 16 | E | N | 90.16 | 16 | 10.44.4.1 |  |  | Lee Armstrong |  |  | "Of" is missing in the sentence | Change "encapsulation a higher layer protocol" to "encapsulation of a higher protocol" |  | EDITOR | Editorial | [5 empty] | 2013-09-16 07:08 | TGai General
2411 | G Rajendra Kumar | 198 | 1 | 10.44.5 | 91 | 12 | E | N | 91.12 | 12 | 10.44.5 |  |  | Lee Armstrong |  |  | Closing bracket missing | Change "[IETF RFC 6696." to "[IETF RFC 6696]." |  | EDITOR | Editorial | [5 empty] | 2013-09-16 07:08 | TGai General
2413 | George Calcev | 198 | 1 | 8.4.2.187 | 54 | 65 | T | Y | 54.65 | 65 | 8.4.2.187 |  |  | Lee Armstrong |  |  | ILSC is not defined.I think it is FILSC | Change 'ILSC' to 'FILSC'. |  | EDITOR | Editorial | [5 empty] | 2013-09-16 07:08 | TGai General
2415 | George Calcev | 198 | 1 | 10.1.4.3.9 | 77 | 7 | E | Y | 77.07 | 7 | 10.1.4.3.9 |  |  | Lee Armstrong |  |  | ANQP Configuration set is defined but GAS Configuration is not. | Change 'GAS' to 'ANQP'. |  | EDITOR | Editorial | [5 empty] | 2013-09-16 07:08 | TGai General
2421 | GEORGE CHERIAN | 198 | 1 | 9 | 14 | 6 | E | N | 14.06 | 6 | 9 |  |  | Lee Armstrong |  |  | Add "," after "ILSUserPriority" |  |  | EDITOR | Editorial | [5 empty] | 2013-09-16 07:08 | TGai General
2460 | GEORGE CHERIAN | 198 | 1 | 41 | 107 | 11 | E | N | 107.11 | 11 | 41 |  |  | Lee Armstrong |  |  | Title not correct |  |  | EDITOR | Editorial | [5 empty] | 2013-09-16 07:08 | TGai General
2425 | GEORGE CHERIAN | 198 | 1 | 7 | 15 | 6 | T | N | 15.06 | 6 | 7 |  |  | Lee Armstrong |  |  | Wrong reference | Change "8.4.2.186.1" to "8.4.2.188" |  | EDITOR | Editorial | [5 empty] | 2013-09-16 07:08 | TGai General
2458 | GEORGE CHERIAN | 198 | 1 | 29 | 92 | 10 | E | N | 92.1 | 10 | 29 |  |  | Lee Armstrong |  |  | Typo - reference should be 10.44.6.2 |  |  | EDITOR | Editorial | [5 empty] | 2013-09-16 07:08 | TGai General
2430 | GEORGE CHERIAN | 198 | 1 | 13 | 18 | 6 | E | N | 18.06 | 6 | 13 |  |  | Lee Armstrong |  |  | 2 typo "Uused" (line 13 & 17) | Typo also in line 17 |  | EDITOR | Editorial | [5 empty] | 2013-09-16 07:08 | TGai General
2431 | GEORGE CHERIAN | 198 | 1 | 22 | 20 | 6 | E | N | 20.06 | 6 | 22 |  |  | Lee Armstrong |  |  | Change "communicate" to "send" |  |  | EDITOR | Editorial | [5 empty] | 2013-09-16 07:08 | TGai General
2433 | GEORGE CHERIAN | 198 | 1 | 29 | 22 | 6 | E | N | 22.06 | 6 | 29 |  |  | Lee Armstrong |  |  | Change "communicate" to "send" |  |  | EDITOR | Editorial | [5 empty] | 2013-09-16 07:08 | TGai General
2441 | GEORGE CHERIAN | 198 | 1 | 2 | 34 | 8 | E | N | 34.08 | 8 | 2 |  |  | Lee Armstrong |  |  | Move the table to section 8.4.1.53 |  |  | EDITOR | Editorial | [5 empty] | 2013-09-16 07:08 | TGai General
2442 | GEORGE CHERIAN | 198 | 1 | 35 | 37 | 8 | E | N | 37.08 | 8 | 35 |  |  | Lee Armstrong |  |  | Table number not correct |  |  | EDITOR | Editorial | [5 empty] | 2013-09-16 07:08 | TGai General
2443 | GEORGE CHERIAN | 198 | 1 | 8 | 38 | 8 | E | N | 38.08 | 8 | 8 |  |  | Lee Armstrong |  |  | Table caption not correct | Change "GAS" to "ANQP" |  | EDITOR | Editorial | [5 empty] | 2013-09-16 07:08 | TGai General
2444 | GEORGE CHERIAN | 198 | 1 | 37 | 38 | 8 | E | N | 38.08 | 8 | 37 |  |  | Lee Armstrong |  |  | Remove "4" |  |  | EDITOR | Editorial | [5 empty] | 2013-09-16 07:08 | TGai General
2448 | GEORGE CHERIAN | 198 | 1 | 46 | 49 | 8 | T | N | 49.08 | 8 | 46 |  |  | Lee Armstrong |  |  | Add a reference to table 8.183ai |  |  | EDITOR | Editorial | [5 empty] | 2013-09-16 07:08 | TGai General
2450 | GEORGE CHERIAN | 198 | 1 | 23 | 59 | 8 | E | N | 59.08 | 8 | 23 |  |  | Lee Armstrong |  |  | Add reference to Configuration Set | Add reference to 8.4.4.23 |  | EDITOR | Editorial | [5 empty] | 2013-09-16 07:08 | TGai General
2451 | GEORGE CHERIAN | 198 | 1 | 21 | 64 | 8 | E | N | 64.08 | 8 | 21 |  |  | Lee Armstrong |  |  | Remove ";" |  |  | EDITOR | Editorial | [5 empty] | 2013-09-16 07:08 | TGai General
2455 | GEORGE CHERIAN | 198 | 1 | 25 | 80 | 10 | T | N | 80.1 | 10 | 25 |  |  | Lee Armstrong |  |  | State transition: Disassociation from state-4 will transition to state-1 |  |  | EDITOR | Editorial | [5 empty] | 2013-09-16 07:08 | TGai General
2398 | Dorothy Stanley | 198 | 1 | 8.4.2.176 | 38 | 37 | E | Y | 38.37 | 37 | 8.4.2.176 |  |  | Lee Armstrong |  |  | Extraneous text | Delete "4" |  | EDITOR | Editorial | [5 empty] | 2013-09-16 07:08 | TGai General
2423 | GEORGE CHERIAN | 198 | 1 | 30 | 14 | 6 | T | N | 14.06 | 6 | 30 |  |  | Lee Armstrong |  |  | Wrong reference | Change "8.4.2.186.1" to "8.4.2.188" |  | EDITOR | Editorial | [5 empty] | 2013-09-16 07:08 | TGai General
2083 | Adrian Stephens | 198 | 1 | 10.44.3 | 89 | 19 | G | Y | 89.19 | 19 | 10.44.3 |  |  | Lee Armstrong |  |  | "report may not be exhaustive" - may not creates all kinds of problems of misinterpretation. Some will read it as "shall not". In this case it is expressing probability, not permission. | "may not" -> "might not" Make same change at 45.10 |  | EDITOR | Editorial | [5 empty] | 2013-09-16 07:08 | TGai General
2313 | David Hunter | 198 | 1 | 8.4.2.186.1 | 48 |  | E | Y | 48 |  | 8.4.2.186.1 |  |  | Lee Armstrong |  |  | "a" and "an" are not used when the noun is plural. | Delete "an" and "a" from each of these terms ("an Association Request", etc.). |  | EDITOR | Editorial | [5 empty] | 2013-09-16 07:08 | TGai General
2044 | Adrian Stephens | 198 | 1 |  | 76 | 54 | G | Y | 76.54 | 54 | 10.1.4.3.9 |  |  | Lee Armstrong |  |  | "STA with dot11FILSActivated true". This phrase keeps reoccuring. You also have "a STA that supports FILS" and "FILS STA". A multiplicity of ways of saying the same thing is bad, and one of them is longwinded. | Use "FILS STA" and "non-FILS STA" consistently, replacing references to dot11FILSActivated. Add definitions for FILS STA and non-FILS STA. These definitions could be dependent on dot11FILSActivated. Also check "supports FILS" and consider replacing with FILS STA. |  | TGai General | Editorial | [5 empty] | 2013-09-17 09:34 | TGai General
2046 | Adrian Stephens | 198 | 1 |  | 77 | 40 | E | Y | 77.4 | 40 | 10.1.4.3.10 |  |  | Lee Armstrong |  |  | "as the dynamic elements" - There's a lot of superfulous articles, as there are missing articles. I don't have the heart to go through and identify them individually. | Request the TGai editor or designee reviews all text for misuse of articles and adjusts as appropriate. |  | TGai General | Editorial | [5 empty] | 2013-09-17 09:36 | TGai General
2048 | Adrian Stephens | 198 | 1 | 10.3.1 | 78 | 54 | E | Y | 78.54 | 54 | 10.3.1 |  |  | Lee Armstrong |  |  | "A FILS STA for which dot11OCBActivated is false" -- this is in a "change" instruction. It is clearly new text, but it is not marked as such. | Add any missing markup to this subclause. |  | TGai General |  | Discussion | TGai General: 2013-11-14 17:10:32Z - Revised: adopt changes as shown in 11-13/1330r2. |  |  |  | 2013-11-14 17:27 | TGai General
2049 | Adrian Stephens | 198 | 1 |  | 83 | 4 | E | N | 83.04 | 4 |  |  |  | Lee Armstrong |  |  | There's some comment markup visible here | Hide it | Accepted | TGai General |  | Discussion |  |  |  |  | 2013-11-14 17:28 | TGai General
2058 | Adrian Stephens | 198 | 1 |  |  |  | E | N | [5 empty] | Lee Armstrong |  |  | Please check style guide regarding interpretations. They are no longer part of our process. | As in comment |  | EDITOR | Editorial | [5 empty] | 2013-09-16 07:08 | TGai General
2066 | Adrian Stephens | 198 | 1 | 4.10.3.6 | 7 | 27 | E | N | 7.27 | 27 | 4.10.3.6 |  |  | Lee Armstrong |  |  | Please use terms consistently. We have Thrusted 3rd Party and Trusted Third Party. | Choose one and use it throughout. |  | EDITOR | Editorial | [5 empty] | 2013-09-16 07:08 | TGai General
2071 | Adrian Stephens | 198 | 1 |  | 14 | 9 | E | N | 14.09 | 9 |  |  |  | Lee Armstrong |  |  | "ILSUserPriority" needs an underline | Add underlining, and a comma |  | EDITOR | Editorial | [5 empty] | 2013-09-16 07:08 | TGai General
2072 | Adrian Stephens | 198 | 1 |  | 14 | 23 | E | N | 14.23 | 23 |  |  |  | Lee Armstrong |  |  | When the editorial instruction is "insert", you don't need underlines. | Remove underlining in this table, and make the same check globally for any "insert" instructions. |  | EDITOR | Editorial | [5 empty] | 2013-09-16 07:08 | TGai General
2073 | Adrian Stephens | 198 | 1 | 10.25.3.2.1 | 86 | 59 | E | Y | 86.59 | 59 | 10.25.3.2.1 |  |  | Lee Armstrong |  |  | The reference to 8.4.4.ai2 is wrong | un-wrong it. |  | EDITOR | Editorial | [5 empty] | 2013-09-16 07:08 | TGai General
2078 | Adrian Stephens | 198 | 1 | 10.44.2 | 88 | 36 | G | Y | 88.36 | 36 | 10.44.2 |  |  | Lee Armstrong |  |  | "FD AP's Next TBTT Offset (ANTO) field" Creating abbreviations for fields creates all types of problems about how to refer to the field. | Remove the ANTO abbreviation and spell any references to field names out in full |  | EDITOR | Editorial | [5 empty] | 2013-09-16 07:08 | TGai General
2028 | Adrian Stephens | 198 | 1 |  | 65 | 26 | E | N | 65.26 | 26 |  |  |  | Lee Armstrong |  |  | "sub-field" | s/b "subfield". Review other "sub-" |  | EDITOR | Editorial | [5 empty] | 2013-09-16 07:08 | TGai General
2082 | Adrian Stephens | 198 | 1 |  | 89 | 16 | E | Y | 89.16 | 16 |  |  |  | Lee Armstrong |  |  | "may optionally include" - tautology | "may include" |  | EDITOR | Editorial | [5 empty] | 2013-09-16 07:08 | TGai General
2027 | Adrian Stephens | 198 | 1 |  | 65 | 8 | E | Y | 65.08 | 8 |  |  |  | Lee Armstrong |  |  | The unique nmbering of octets on figure 8-502k doesn't follow WG11 style. | Remove octet labelling. Add bit position labelling above boxes in range B0-B15. |  | EDITOR | Editorial | [5 empty] | 2013-09-16 07:08 | TGai General
2085 | Adrian Stephens | 198 | 1 | 10.44.3 | 89 | 34 | E | Y | 89.34 | 34 | 10.44.3 |  |  | Lee Armstrong |  |  | " value lessthan 255 in TBTT Offset in TUs" There are a number of issues for this. The "in TUs" is awkward. All references to fields/subfields/elements/frames should be <initial caps proper name> <lower case name of type of structure>. | This specific occurance can be replaced by "value less than 255 TUs in the TBTT Offset field" I encourage the editor or designee to review the draft and ensure that all references to the name of a frame/field/subfield/element are followed by one of those terms. There are also a number of "Report"s floating around that are, I think, references either to an element, or a frame containing an eleemnt (e.g. 89.38 and 89.16 for examples of these two different uses). |  | TGai General |  |  | Reassigned to Lee (Editor) as per decison on phone conf call Oct. 15 |  |  |  | 2013-11-13 20:18 | TGai General
2088 | Adrian Stephens | 198 | 1 | 10.44.2 | 89 | 5 | E | Y | 89.05 | 5 | 10.44.2 |  |  | Lee Armstrong |  |  | "Reduced Neighbor Report Information Element (IE)" The term IE is no longer used. | "Reduced Neightbor Report element" |  | EDITOR | Editorial | [5 empty] | 2013-09-16 07:08 | TGai General
2091 | Adrian Stephens | 198 | 1 |  | 91 | 12 | E | N | 91.12 | 12 |  |  |  | Lee Armstrong |  |  | "in [IETF RFC 6696." ? | ! |  | EDITOR | Editorial | [5 empty] | 2013-09-16 07:08 | TGai General
2094 | Adrian Stephens | 198 | 1 | 10.44.6.1 | 91 | 54 | E | Y | 91.54 | 54 | 10.44.6.1 |  |  | Lee Armstrong |  |  | "differential initial link setup" - differential s/b differentiated | As in comment |  | EDITOR | Editorial | [5 empty] | 2013-09-16 07:08 | TGai General
2101 | Adrian Stephens | 198 | 1 |  | 100 | 27 | E | Y | 100.27 | 27 | 11.11.2.2.1 |  |  | Lee Armstrong |  |  | "The "Cryptosuite" field shall not be set to 1." - there is no need to quote the names of fields. | change to "Cryptosuite field" sans quotes Likewise in the previous two bullet points, remove the single quotes around the names of the flags. |  | TGai General | Editorial | [5 empty] | 2013-09-17 02:37 | TGai General
2102 | Adrian Stephens | 198 | 1 |  | 100 | 23 | E | N | 100.23 | 23 |  |  |  | Lee Armstrong |  |  | There is no IEEE-SA style for a bullet list item | Use an indented dash list style |  | EDITOR | Editorial | [5 empty] | 2013-09-16 07:08 | TGai General
2103 | Adrian Stephens | 198 | 1 |  | 101 | 28 | E | Y | 101.28 | 28 | 11.11.2.2.1 |  |  | Lee Armstrong |  |  | "If the received Authentication frame does not include the Authentication algorithm number set to" WG11 style reserves "set to" for the act of setting a field, not testing it. | set to -> equal to Review all 64 instances of 64 and reword those where it is used in the context of testing a condition. |  | TGai General | Editorial | [5 empty] | 2013-09-17 02:38 | TGai General
2104 | Adrian Stephens | 198 | 1 |  | 103 | 17 | E | Y | 103.17 | 17 | 11.11.2.3 |  |  | Lee Armstrong |  |  | "Where X is 1024+TK_bits from table 11-4, rMSK is the output of the EAP-RP exchange if a trusted third party was used, and ss is the shared secret ss and rMSK, as applicable resulting from the Diffie-Hellman exchange if PFS was used" please format this according to IEEE-SA style | As in comment |  | TGai General | Editorial | [5 empty] | 2013-09-17 02:39 | TGai General
2115 | Ahmadreza Hedayat | 198 | 1 | 10.44.2 | 89 | 6 | T | Y | 89.06 | 6 | 10.44.2 |  |  | Lee Armstrong |  |  | Regarding "... Figure 8.4.2.176 and specified in Figure 10.44.3", it is usual to reference the caluse not the figure. | Reference the clause in addition to the figure (as in L65) |  | EDITOR | Editorial | [5 empty] | 2013-09-16 07:08 | TGai General
2118 | Ahmadreza Hedayat | 198 | 1 | 10.44.2 | 88 | 33 | E | N | 88.33 | 33 | 10.44.2 |  |  | Lee Armstrong |  |  | "... the receiving STAs capability information of the AP" | ... the receiving STAs the capability of the AP |  | EDITOR | Editorial | [5 empty] | 2013-09-16 07:08 | TGai General
2119 | Ahmadreza Hedayat | 198 | 1 | 8.5.8.35 | 65 | 2 | E | N | 65.02 | 2 | 8.5.8.35 |  |  | Lee Armstrong |  |  | "Its length is 2octets." | Its length is 2 octets. |  | EDITOR | Editorial | [5 empty] | 2013-09-16 07:08 | TGai General
2079 | Adrian Stephens | 198 | 1 | 10.44.2 | 88 | 36 | G | Y | 88.36 | 36 | 10.44.2 |  |  | Lee Armstrong |  |  | FD AP's Next TBTT Offset (ANTO) field - What is an FD AP? Where is this defined? | Add to definitions or spell out in full on each use. |  | EDITOR | Editorial | [5 empty] | 2013-09-16 07:08 | TGai General
2006 | Adrian Stephens | 198 | 1 | 8.4.1.11 | 33 | 19 | G | Y | 33.19 | 19 | 8.4.1.11 |  |  | Lee Armstrong |  |  | Categroy values are allocated by the ANA. 128 was about the worst possible guess at a suitable value. | Replace 128 with <ANA> and explanatory editorial note. |  | EDITOR | Editorial | [5 empty] | 2013-09-16 07:08 | TGai General
2629 | James Yee | 198 | 1 | 8.4.2.1 | 36 | 50 | E | N | 36.5 | 50 | 8.4.2.1 |  |  | Lee Armstrong |  |  | Referene to 8.4.2.188 (Fragment IE) should be to 8.4.2.189. | As suggested. |  | EDITOR | Editorial | [5 empty] | 2013-09-16 07:08 | TGai General
2638 | Jarkko Kneckt | 198 | 1 | 4.10.3.6 | 7 | 27 | E | N | 7.27 | 27 | 4.10.3.6 |  |  | Lee Armstrong |  |  | The authenticater is misspelled. | Change:" AP/autenticator" to "AP/authenticator" in Figure 4-21a. |  | EDITOR | Editorial | [5 empty] | 2013-09-16 07:08 | TGai General
2706 | Jeongki Kim | 198 | 1 | 8.4.2.176 | 38 | 36 | T | Y | 38.36 | 36 | 8.4.2.176 |  |  | Lee Armstrong |  |  | "This amendment is based on IEEE 802.11mc/D1.0, IEEE P802.11ad-2012., IEEE P802.11ac/D5.0, and IEEE P802.11af/D5.0." TGaf D5.0 is already defining the the Reduced Report element format. Sub-clause 8.4.2.176 has to be a sub-set of sub-clause 8.4.2.171 (defined in TGaf). | Remove 8.4.2.176 and modify the 8.4.2.171 if TGai needs to include an additional feature. |  | EDITOR | Editorial | [5 empty] | 2013-09-16 07:08 | TGai General
2711 | Jing-Rong Hsieh | 198 | 1 | 10.44.3 | 89 | 47 | E | N | 89.47 | 47 | 10.44.3 |  |  | Lee Armstrong |  |  | Typo. "neighbor" AP. | As per comment |  | EDITOR | Editorial | [5 empty] | 2013-09-16 07:08 | TGai General
2714 | John Petro | 198 | 1 | 11.5.1.3.2d | 96 | 42 | E | N | 96.42 | 42 | 11.5.1.3.2d |  |  | Lee Armstrong |  |  | "...the AP and STA uses..." plural subject should have plural form of verb. | "...the AP and STA use..." |  | EDITOR | Editorial | [5 empty] | 2013-09-16 07:08 | TGai General
2715 | John Petro | 198 | 1 | 11.11.2.2.1 | 100 | 58 | E | N | 100.58 | 58 | 11.11.2.2.1 |  |  | Lee Armstrong |  |  | "...protocols with which it uses" is awkward | "...protocols that it uses" or simply "...protocols it uses" |  | EDITOR | Editorial | [5 empty] | 2013-09-16 07:08 | TGai General
2716 | John Petro | 198 | 1 | 11.11.2.2 | 107 | 35 | E | N | 107.35 | 35 | 11.11.2.2 |  |  | Lee Armstrong |  |  | spacing error in "decryption -verification" | Remove space before hyphen to form "decryption-verification" |  | EDITOR | Editorial | [5 empty] | 2013-09-16 07:08 | TGai General
2000 | Adrian Stephens | 198 | 1 |  | 16 | 39 | E | N | 16.39 | 39 |  |  |  | Lee Armstrong |  |  | "the following two rows" - you can't count | Either remove "two" or correct it. |  | EDITOR | Editorial | [5 empty] | 2013-09-16 07:08 | TGai General
2001 | Adrian Stephens | 198 | 1 |  | 18 | 13 | G | Y | 18.13 | 13 | 6.3.7.3.2 |  |  | Lee Armstrong |  |  | "Uused [sic] to send an IP address for the device." It's a subtle point, but we should be defining here what the interface is, not what it's used for. Also, what is a "device". | "Contains the IP address of a network layer entity associated with the STA." Likewise review any "used to" in Clause 6 in the parameters and reword to describe what the data is, not what it might be used for. |  | EDITOR | Editorial | [5 empty] | 2013-09-17 02:19 | TGai General
2002 | Adrian Stephens | 198 | 1 | 8.3.3.1 | 25 | 16 | E | Y | 25.16 | 16 | 8.3.3.1 |  |  | Lee Armstrong |  |  | "Fragment IE" - we don't use the abbreviation "IE" any more | Replace with "Fragment element". Likewise search globally for "IE" and replace with "element" where appropriate. |  | EDITOR | Editorial | [5 empty] | 2013-09-16 07:08 | TGai General
2003 | Adrian Stephens | 198 | 1 |  | 27 | 10 | E | N | 27.1 | 10 | 8.3.3.5 |  |  | Lee Armstrong |  |  | " Included when dot11FILSActivated is True." Please adapt to WG11 style. "The FILS Session element is present when dot11FILSActivated is true". | As in comment |  | EDITOR | Editorial | [5 empty] | 2013-09-17 02:22 | TGai General
2032 | Adrian Stephens | 198 | 1 |  | 72 | 1 | E | Y | 72.01 | 1 |  |  |  | Lee Armstrong |  |  | Figures 10-3c and 10-3d have been redrawn, and a number of changes made. Some of these are clearly functional and others "it seemed like a good idea". Recommend non-functional changes be minimized and the REVmc sources be used as a starting point to improve figure quality. Some of the quality issues: The RH SIFS gap in the top figure is wider than the DIFS gap. The vertical lines in the bottom figure are not uniform. The packet "boxes" are not same height as the "channel access sloped lines". | Please get a copy of the REVmc visio sources and rework the diagrams based on that source omitting changes that are editorial. |  | EDITOR | Editorial | [5 empty] | 2013-09-16 07:08 | TGai General
2005 | Adrian Stephens | 198 | 1 |  | 32 | 61 | E | Y | 32.61 | 61 |  |  |  | Lee Armstrong |  |  | "<ANA" You need to explain this term | Add an editor's note explaining use of <ANA* terminology. |  | EDITOR | Editorial | [5 empty] | 2013-09-16 07:08 | TGai General
2122 | Ahmadreza Hedayat | 198 | 1 | 8.5.8.35 | 63 | 38 | E | N | 63.38 | 38 | 8.5.8.35 |  |  | Lee Armstrong |  |  | "(ANTO) field" instead of "(ANTO)field" | As in the comment |  | EDITOR | Editorial | [5 empty] | 2013-09-16 07:08 | TGai General
2007 | Adrian Stephens | 198 | 1 |  | 33 | 41 | E | N | 33.41 | 41 |  |  |  | Lee Armstrong |  |  | Fields generally need initial caps, so the field should be "FILS Authentication Type", and references are to the "FILS Authentication Type field". | Review all field names and ensure they are initial caps. Review all references to these fields and ensure they are upper case followed by a lower case field/subfield as appropriate. |  | EDITOR | Editorial | [5 empty] | 2013-09-16 07:08 | TGai General
2008 | Adrian Stephens | 198 | 1 |  | 36 | 53 | E | Y | 36.53 | 53 |  |  |  | Lee Armstrong |  |  | "after another Information element that it is fragmenting." - Information elements are dead, long live elements. | "another element that" |  | EDITOR | Editorial | [5 empty] | 2013-09-16 07:08 | TGai General
2009 | Adrian Stephens | 198 | 1 |  | 37 | 64 | G | Y | 37.64 | 64 | 8.4.2.175 |  |  | Lee Armstrong |  |  | "element may be included" WG11 style bans normative language (i.e., behavioural description) from clause 8. | "element is optionally present" |  | TGai General | Editorial | [5 empty] | 2013-09-17 08:57 | TGai General
2010 | Adrian Stephens | 198 | 1 |  | 38 | 13 | G | N | 38.13 | 13 | 8.4.2.175 |  |  | Lee Armstrong |  |  | "The Length of the element is 1-octet whose value is equal to 2." please see REVmc specifications of length "The Element ID and Length fields are defined in 8.4.2.1 (General)". | Please replace all such statements with the stock phrase from REVmc. |  | EDITOR | Editorial | [5 empty] | 2013-09-17 02:25 | TGai General
2011 | Adrian Stephens | 198 | 1 |  | 38 | 37 | G | Y | 38.37 | 37 |  |  |  | Lee Armstrong |  |  | "4". Concise, I like it. | Scatter other random numbers throughout the draft. |  | EDITOR | Editorial | [5 empty] | 2013-09-16 07:08 | TGai General
2013 | Adrian Stephens | 198 | 1 |  | 40 | 30 | G | N | 40.3 | 30 |  |  |  | Lee Armstrong |  |  | "received BSSID on channel indicated" - missing a t | For Yorkshire dialect readers "BSSID on't channel indicated". Or add a more conventional article. |  | EDITOR | Editorial | [5 empty] | 2013-09-16 07:08 | TGai General
2015 | Adrian Stephens | 198 | 1 |  | 43 | 3 | E | N | 43.03 | 3 |  |  |  | Lee Armstrong |  |  | "used for conveying" - awkward. | "used to convey" |  | EDITOR | Editorial | [5 empty] | 2013-09-16 07:08 | TGai General
2022 | Adrian Stephens | 198 | 1 |  | 58 | 9 | G | Y | 58.09 | 9 |  |  |  | Lee Armstrong |  |  | "Fragment IE shall be 255" - normative language | change to declarative language in this subclause. |  | EDITOR | Editorial | [5 empty] | 2013-09-16 07:08 | TGai General
2024 | Adrian Stephens | 198 | 1 | 8.4.4 | 59 | 22 | G | Y | 59.22 | 22 | 8.4.4 |  |  | Lee Armstrong |  |  | Missing reference for Configuration Set | Add a reference to 8.4.4.23 |  | EDITOR | Editorial | [5 empty] | 2013-09-16 07:08 | TGai General
2025 | Adrian Stephens | 198 | 1 | 8.5.8.35 | 64 | 14 | E | N | 64.14 | 14 | 8.5.8.35 |  |  | Lee Armstrong |  |  | This comment left intentionally blank |  |  | EDITOR | Editorial | [5 empty] | 2013-09-16 07:08 | TGai General
2026 | Adrian Stephens | 198 | 1 |  | 64 | 34 | E | Y | 64.34 | 34 |  |  |  | Lee Armstrong |  |  | Format of bitfield doesn't follow WG style. | Missing bit position row above boxes. And (minor nit) "bits" should be "Bits". Also the text size is bigger than it should be. Should be 1pt smaller than surrounding text. This probably means you can get entire figure on one row. |  | EDITOR | Editorial | [5 empty] | 2013-09-16 07:08 | TGai General
2004 | Adrian Stephens | 198 | 1 |  | 27 | 10 | G | Y | 27.1 | 10 |  |  |  | Lee Armstrong |  |  | "is True" should be "is true" | Review all "is True" related to MIB variables and correct case. |  | EDITOR | Editorial | [5 empty] | 2013-09-16 07:08 | TGai General
2278 | David Hunter | 198 | 1 | 8.3.3.1 | 25 |  | E | Y | 25 |  | 8.3.3.1 |  |  | Lee Armstrong |  |  | For the Fragment element, isn't the appropriate reference "8.4.2.189 FILS Fragment element"? | Change the reference from 8.4.2.188 to 8.4.2.189. |  | EDITOR | Editorial | [5 empty] | 2013-09-16 07:08 | TGai General
2211 | David Goodall | 198 | 1 | 6.3.5.5.2 | 15 | 47 | E | Y | 15.47 | 47 | 6.3.5.5.2 |  |  | Lee Armstrong |  |  | Incorrect reference to FILS HLP wrapped data. | Change reference to 8.4.2.188 (FILS Wrapped Data element) |  | EDITOR | Editorial | [5 empty] | 2013-09-16 07:08 | TGai General
2213 | David Goodall | 198 | 1 | 8.4.2.1 | 35 | 21 | E | Y | 35.21 | 21 | 8.4.2.1 |  |  | Lee Armstrong |  |  | Typo: "6 o 257" | Looks like it should be changed to "6 to 255" perhaps. |  | EDITOR | Editorial | [5 empty] | 2013-09-16 07:08 | TGai General
2214 | David Goodall | 198 | 1 | 8.4.2.24.3 | 37 | 18 | E | Y | 37.18 | 18 | 8.4.2.24.3 |  |  | Lee Armstrong |  |  | Incorrect reference to section 11.9a | Provide correct section number. |  | EDITOR | Editorial | [5 empty] | 2013-09-16 07:08 | TGai General
2221 | David Goodall | 198 | 1 | 11.11.2.4 | 105 | 51 | E | Y | 105.51 | 51 | 11.11.2.4 |  |  | Lee Armstrong |  |  | Incorrect reference to section 11.11.2.5. | Change "11.11.2.5" to 11.11.2.6". |  | EDITOR | Editorial | [5 empty] | 2013-09-16 07:08 | TGai General
2234 | David Hunter | 198 | 1 | 3.3 | 4 |  | E | Y | 4 |  | 3.3 |  |  | Lee Armstrong |  |  | Use initial caps only for specifically defined frames, fields, elements, etc. | Either insert "element" after "Count" or replace "Configuration Change Count" with "configuratiion change count". On line 25 replace "Type Length Value" with "type length value". |  | EDITOR | Editorial | [5 empty] | 2013-09-16 07:08 | TGai General
2267 | David Hunter | 198 | 1 | 6.3.5.2.2 | 14 |  | T | Y | 14 |  | 6.3.5.2.2 |  |  | Lee Armstrong |  |  | ILSUserPriority appears to be new, but is not indicated as an addition. | Underline this name; also follow it with a comma. |  | EDITOR | Editorial | [5 empty] | 2013-09-16 07:08 | TGai General
2269 | David Hunter | 198 | 1 | 6.3.5.3 | 14 |  | E | Y | 14 |  | 6.3.5.3 |  |  | Lee Armstrong |  |  | Parameter names use initial caps. | Replace "elements" with "Elements", "local" with "Local" and "peer" with "Peer" in all primitive invocation parameter names throughout the draft. |  | EDITOR | Editorial | [5 empty] | 2013-09-16 07:08 | TGai General
2272 | David Hunter | 198 | 1 | 6.3.7.2.2 | 16 |  | E | Y | 16 |  | 6.3.7.2.2 |  |  | Lee Armstrong |  |  | "Used to request for an" contains an extraneous "for". | Replace "for an" with "an". |  | EDITOR | Editorial | [5 empty] | 2013-09-16 07:08 | TGai General
2273 | David Hunter | 198 | 1 | 6.3.7.2.2 | 16 |  | T | Y | 16 |  | 6.3.7.2.2 |  |  | Lee Armstrong |  |  | Normative statement in a definitions clause. | Replace "may be for a new IP address or" with "can be for a new IP address or for". |  | EDITOR | Editorial | [5 empty] | 2013-09-16 07:08 | TGai General
2274 | David Hunter | 198 | 1 | 6.3.7.4.2 | 19 |  | T | Y | 19 |  | 6.3.7.4.2 |  |  | Lee Armstrong |  |  | Normative statement in a definitions clause. | Replace "may be for a new IP address or" with "can be for a new IP address or for". |  | EDITOR | Editorial | [5 empty] | 2013-09-16 07:08 | TGai General
2275 | David Hunter | 198 | 1 | 6.3.8.2.2 | 21 |  | T | Y | 21 |  | 6.3.8.2.2 |  |  | Lee Armstrong |  |  | Normative statement in a definitions clause. In addition "a any" is a typo. | Replace "may be for a any new IP address or" with: "can be for a new IP address or for" |  | EDITOR | Editorial | [5 empty] | 2013-09-16 07:08 | TGai General
2120 | Ahmadreza Hedayat | 198 | 1 | 10.44.2 | 88 | 46 | T | N | 88.46 | 46 | 10.44.2 |  |  | Lee Armstrong |  |  | Inconsistency in "AP Configuration Change Count (AP-CCC)" compare to P63 and P64. Unify it as AP CCCC (or APCCC or ACCC). | As in the comment |  | EDITOR | Editorial | [5 empty] | 2013-09-16 07:08 | TGai General
2277 | David Hunter | 198 | 1 | 8.3.3.1 | 25 |  | E | Y | 25 |  | 8.3.3.1 |  |  | Lee Armstrong |  |  | "Fragment IE": the "IE" name is gone now from IEEE 802.11. Update all of the names that contain "IE" to "element". | Replace "IE" with "element" throughout the text. (Two traps if you are going to try a global replacement: remember "IEs" and in a few instances (such as the title of Table 8-183ak) "element" will need an initial cap.) |  | EDITOR | Editorial | [5 empty] | 2013-09-16 07:08 | TGai General
2208 | Dan Harkins | 198 | 1 | 10.44.6.2 | 92 | 30 | E | Y | 92.3 | 30 | 10.44.6.2 |  |  | Lee Armstrong |  |  | Remove erroneous editors instructions | The clause instructing the editor add is out of place here. In fact, shouldn't' this entire line be removed? |  | EDITOR | Editorial | [5 empty] | 2013-09-16 07:08 | TGai General
2281 | David Hunter | 198 | 1 | 8.3.3.6 | 27 |  | T | Y | 27 |  | 8.3.3.6 |  |  | Lee Armstrong |  |  | Editorial instructions to insert new fields in the middle of the Assoc Response frame body: since these are fields and not elements, how is the receiver supposed to know whether field 6 is the legacy EDCA Parameter Set or the FILS Session field? | Change the instruction to put the new fields at the end of the frame body format. |  | EDITOR | Editorial | [5 empty] | 2013-09-16 07:08 | TGai General
2282 | David Hunter | 198 | 1 | 8.3.3.6 | 27 |  | E | Y | 27 |  | 8.3.3.6 |  |  | Lee Armstrong |  |  | Entries in table cells begin with capital letters. | Replace "present" with "Present" and capitalize the first letter of each of the entries in the cells below this. Do the same with the cells in the Notes column of Tables 8-24 and 8-25 on page 28. |  | EDITOR | Editorial | [5 empty] | 2013-09-16 07:08 | TGai General
2288 | David Hunter | 198 | 1 | 8.4.1 | 32 |  | E | Y | 32 |  | 8.4.1 |  |  | Lee Armstrong |  |  | "Fields that are not information elements": there are no information elements in 802.11, so this sublause must be about all fields. | Replace "information element" with "element" throughout the draft. The current 802.11mc title of this subclause is "Fields that are not elements". |  | TGai General | Editorial | [5 empty] | 2013-09-17 08:52 | TGai General
2289 | David Hunter | 198 | 1 | 8.4.1.53 | 33 |  | E | Y | 33 |  | 8.4.1.53 |  |  | Lee Armstrong |  |  | In IEEE 802.11 the names of frames, fields, etc. use initial caps. | In every reference to the FILS Authentication Type field throughout the draft, use initial caps on "Authentication" and "Type". Also, this field is never called the "FILS authentication field" (fix this on line 36) -- the full name of every field is always spelled. out. The title of Figure 8-80 should be "FILS Authentication Type field format". And, since the values mentioned on line 95 are the values of the _field_, that field's name needs to be in intial caps. Replace line 49 with: "The values of the FILS Authentication Type field are defined in Table 8-53m (Values of the FILS Authentication Type field)." |  | EDITOR | Editorial | [5 empty] | 2013-09-16 07:08 | TGai General
2290 | David Hunter | 198 | 1 | 8.4.1.53 | 33 |  | T | Y | 33 |  | 8.4.1.53 |  |  | Lee Armstrong |  |  | There is no Table 8-53m. | Replace "8-53m" with "8-80i". |  | EDITOR | Editorial | [5 empty] | 2013-09-16 07:08 | TGai General
2296 | David Hunter | 198 | 1 | 8.4.2.175 | 38 |  | E | Y | 38 |  | 8.4.2.175 |  |  | Lee Armstrong |  |  | There's no need for "is set to" when nothing specific is being indicated. | Replace "The element ID for this element is set to the value specified in Table 8-54." with: "The Element ID field contains one of the values listed in Table 8-54." |  | EDITOR | Editorial | [5 empty] | 2013-09-16 07:08 | TGai General
2302 | David Hunter | 198 | 1 | 8.4.2.176 | 39 |  | E | Y | 39 |  | 8.4.2.176 |  |  | Lee Armstrong |  |  | "equal to sum of lengths" -- missing articles. | Replace: "equal to sum of lengths" with: "equal to the sum of the lengths. |  | EDITOR | Editorial | [5 empty] | 2013-09-16 07:08 | TGai General
2305 | David Hunter | 198 | 1 | 8.4.2.179 | 43 |  | T | Y | 43 |  | 8.4.2.179 |  |  | Lee Armstrong |  |  | Normative statement in a definitions clause. | Replace "shall be 2" with "is 2" and on the next line replace" shall be an" with "is an". |  | EDITOR | Editorial | [5 empty] | 2013-09-16 07:08 | TGai General
2306 | David Hunter | 198 | 1 | 8.4.2.181 | 44 |  | T | Y | 44 |  | 8.4.2.181 |  |  | Lee Armstrong |  |  | Normative statement in a definitions clause. | Replace "may" with "can". |  | EDITOR | Editorial | [5 empty] | 2013-09-16 07:08 | TGai General
2307 | David Hunter | 198 | 1 | 8.4.2.183 | 45 |  | T | Y | 45 |  | 8.4.2.183 |  |  | Lee Armstrong |  |  | Normative statement in a definitions clause. | Replace "may" with "might" both here and on the next line. |  | EDITOR | Editorial | [5 empty] | 2013-09-16 07:08 | TGai General
2310 | David Hunter | 198 | 1 | 8.4.2.185 | 46 |  | T | Y | 46 |  | 8.4.2.185 |  |  | Lee Armstrong |  |  | Normative statement in a definitions clause. | Replace "may use" with "uses". On line 52 replace "may use" with "uses a". On line 55 replace "may use" with "uses" and replace "FILS" with "a FILS". |  | EDITOR | Editorial | [5 empty] | 2013-09-16 07:08 | TGai General
2276 | David Hunter | 198 | 1 | 6.3.8.2.2 | 21 |  | E | Y | 21 |  | 6.3.8.2.2 |  |  | Lee Armstrong |  |  | "only if have if" appears to be a typo | Delete "have if". |  | EDITOR | Editorial | [5 empty] | 2013-09-16 07:08 | TGai General
2154 | Brian Hart | 198 | 1 | 10.44.4.1 | 90 | 12 | E | N | 90.12 | 12 | 10.44.4.1 |  |  | Lee Armstrong |  |  | Spurious "1" | Delete "1" at end of heading |  | EDITOR | Editorial | [5 empty] | 2013-09-16 07:08 | TGai General
2537 | GEORGE CHERIAN | 198 | 1 | 5 | 48 | 8 | E | N | 48.08 | 8 | 5 |  |  | Lee Armstrong |  |  | Extra "." | Remove extra "." |  | EDITOR | Editorial | [5 empty] | 2013-09-16 07:08 | TGai General
2123 | Ahmadreza Hedayat | 198 | 1 | 8.5.8.35 | 64 | 13 | E | N | 64.13 | 13 | 8.5.8.35 |  |  | Lee Armstrong |  |  | Remove additional line | As in the comment |  | EDITOR | Editorial | [5 empty] | 2013-09-16 07:08 | TGai General
2124 | Ahmadreza Hedayat | 198 | 1 | 8.5.8.35 | 64 | 9 | E | N | 64.09 | 9 | 8.5.8.35 |  |  | Lee Armstrong |  |  | Change "non-HT duplicate PPDUs; " to "non-HT duplicate PPDU" | As in the comment |  | EDITOR | Editorial | [5 empty] | 2013-09-16 07:08 | TGai General
2125 | Ahmadreza Hedayat | 198 | 1 | 8.5.8.35 | 64 | 20 | E | N | 64.2 | 20 | 8.5.8.35 |  |  | Lee Armstrong |  |  | change "Re;port" to "Report" | As in the comment |  | EDITOR | Editorial | [5 empty] | 2013-09-16 07:08 | TGai General
2126 | Ahmadreza Hedayat | 198 | 1 | 8.5.8.35 | 64 | 53 | E | N | 64.53 | 53 | 8.5.8.35 |  |  | Lee Armstrong |  |  | The indication of the position and number of bits in Fig 8-502I and 8-502K are not the same as the baseline (see for instance Fig 8.38 in 802.11-2012 baseline). It'd be better if these and other figures are modifiled to match the baseline spec. | As in the comment |  | EDITOR | Editorial | [5 empty] | 2013-09-16 07:08 | TGai General
2133 | Andrew Myles | 198 | 1 | 10.44.6 | 91 | 46 | E | Y | 91.46 | 46 | 10.44.6 |  |  | Lee Armstrong |  |  | Text states, "The initial link setup refers to as the first frame initializing the link setup procedure; either association request frame or authentication request frame". "as to" is an error | Leave it to editor |  | EDITOR | Editorial | [5 empty] | 2013-09-16 07:08 | TGai General
2135 | Andrew Myles | 198 | 1 | 10.44.6.1 | 91 | 61 | E | Y | 91.61 | 61 | 10.44.6.1 |  |  | Lee Armstrong |  |  | Text states, "excessive initial link setup". Should say, "excessive initial link setups" | As indicated |  | EDITOR | Editorial | [5 empty] | 2013-09-16 07:08 | TGai General
2136 | Andrew Myles | 198 | 1 | 10.44.6.1 | 91 | 62 | E | Y | 91.62 | 62 | 10.44.6.1 |  |  | Lee Armstrong |  |  | Text says, "high priority link setup". Should say, "high priority link setups" | As indicated |  | EDITOR | Editorial | [5 empty] | 2013-09-16 07:08 | TGai General
2141 | Andrew Myles | 198 | 1 | 10.44.6.1 | 92 | 11 | E | Y | 92.11 | 11 | 10.44.6.1 |  |  | Lee Armstrong |  |  | Text says "a STA". Should say "STAs" | As indicated |  | EDITOR | Editorial | [5 empty] | 2013-09-16 07:08 | TGai General
2142 | Andrew Myles | 198 | 1 | 10.44.6.1 | 92 | 11 | E | Y | 92.11 | 11 | 10.44.6.1 |  |  | Lee Armstrong |  |  | Text says "the STA". Should say, "STAs that" | As indicated |  | EDITOR | Editorial | [5 empty] | 2013-09-16 07:08 | TGai General
2143 | Andrew Myles | 198 | 1 | 10.44.6.1 | 92 | 15 | E | Y | 92.15 | 15 | 10.44.6.1 |  |  | Lee Armstrong |  |  | Text says, "to attempt". Should say "attempting" | As indicated |  | EDITOR | Editorial | [5 empty] | 2013-09-16 07:08 | TGai General
2210 | David Goodall | 198 | 1 | 6.3.5.2.2 | 14 | 29 | E | Y | 14.29 | 29 | 6.3.5.2.2 |  |  | Lee Armstrong |  |  | Incorrect reference to FILS HLP wrapped data. | Change reference to 8.4.2.188 (FILS Wrapped Data element) |  | EDITOR | Editorial | [5 empty] | 2013-09-16 07:08 | TGai General
2153 | Brian Hart | 198 | 1 | 10.44.4 | 90 | 3 | E | N | 90.03 | 3 | 10.44.4 |  |  | Lee Armstrong |  |  | Missing article | during *the* assoc/reassoc procedure. Ditto P90L10. "The IP address setup ..". Ditto P90L14, 2x "The "FILS HLP" field of the MLME-ASSSOC ..."; also P80L17. Actually, throughout clause 10.44, if you see a noun, most likely you need to add an article for improved readability. Ditto 8.4.2.186.2/3 |  | EDITOR | Editorial | [5 empty] | 2013-09-16 07:08 | TGai General
2209 | David Goodall | 198 | 1 | 6.3.7.3.2 | 18 | 13 | E | Y | 18.13 | 13 | 6.3.7.3.2 |  |  | Lee Armstrong |  |  | Incorrect spelling: Uused | Change two instances of "Uused" to "Used" |  | EDITOR | Editorial | [5 empty] | 2013-09-16 07:08 | TGai General
2155 | Brian Hart | 198 | 1 | 10.44.4.1 | 90 | 16 | E | N | 90.16 | 16 | 10.44.4.1 |  |  | Lee Armstrong |  |  | Missing "of" | using an encap *of* a higher |  | EDITOR | Editorial | [5 empty] | 2013-09-16 07:08 | TGai General
2156 | Brian Hart | 198 | 1 | 10.44.4.1 | 90 | 16 | T | Y | 90.16 | 16 | 10.44.4.1 |  |  | Lee Armstrong |  |  | Need reference for DHCP | Add ref to ref section and insert cross ref. Ditto ref for DNS used later in 10.44.2 |  | EDITOR | Editorial | [5 empty] | 2013-09-16 07:08 | TGai General
2158 | Brian Hart | 198 | 1 | 10.44.4.1 | 90 | 21 | E | N | 90.21 | 21 | 10.44.4.1 |  |  | Lee Armstrong |  |  | including | that includes |  | EDITOR | Editorial | [5 empty] | 2013-09-16 07:08 | TGai General
2168 | Brian Hart | 198 | 1 | 10.44.4.2 | 90 | 49 | E | N | 90.49 | 49 | 10.44.4.2 |  |  | Lee Armstrong |  |  | "of one or more DNS Servers" | about one or more DNS Servers |  | EDITOR | Editorial | [5 empty] | 2013-09-16 07:08 | TGai General
2174 | Brian Hart | 198 | 1 | 10.44.4.1 | 90 | 15 | T | Y | 90.15 | 15 | 10.44.4.1 |  |  | Lee Armstrong |  |  | "is used" doesn't identity actor | Try "SME of a STA issues a MLME ...that contains a FILS HLP Wrapped data field ...". Ditto P90L37 |  | EDITOR | Editorial | [5 empty] | 2013-09-16 07:08 | TGai General
2175 | Brian Hart | 198 | 1 | 10.44.4.1 | 90 | 15 | E | N | 90.15 | 15 | 10.44.4.1 |  |  | Lee Armstrong |  |  | Important noun is too late in sentence | Try "When the AP receives a FILS HLP Wrapped data TLV in a FILS Secure Container element in an Association/Reassociation Request frame ... " |  | EDITOR | Editorial | [5 empty] | 2013-09-16 07:08 | TGai General
2184 | Clint Chaplin | 198 | 1 | 6.3.5.2.2 | 14 | 9 | E | Y | 14.09 | 9 | 6.3.5.2.2 |  |  | Lee Armstrong |  |  | "ILSUserPriority" needs to be underlined | Underline "ILSUserPriority" |  | EDITOR | Editorial | [5 empty] | 2013-09-16 07:08 | TGai General
2185 | Clint Chaplin | 198 | 1 | 6.3.7.3.2 | 18 | 13 | E | Y | 18.13 | 13 | 6.3.7.3.2 |  |  | Lee Armstrong |  |  | "Uused" | "Used" |  | EDITOR | Editorial | [5 empty] | 2013-09-16 07:08 | TGai General
2186 | Clint Chaplin | 198 | 1 | 6.3.7.3.2 | 18 | 17 | E | Y | 18.17 | 17 | 6.3.7.3.2 |  |  | Lee Armstrong |  |  | "Uused" | "Used" |  | EDITOR | Editorial | [5 empty] | 2013-09-16 07:08 | TGai General
2187 | Clint Chaplin | 198 | 1 | 6.3.8.2.2 | 21 | 23 | E | Y | 21.23 | 23 | 6.3.8.2.2 |  |  | Lee Armstrong |  |  | "only if have if" | "only if" |  | EDITOR | Editorial | [5 empty] | 2013-09-16 07:08 | TGai General
2190 | Clint Chaplin | 198 | 1 | 8.4.2.186.3 | 51 | 42 | E | Y | 51.42 | 42 | 8.4.2.186.3 |  |  | Lee Armstrong |  |  | "The value of Assigned IPv4 address the assigned IPv4 address" | "The value of Assigned IPv4 address is the assigned IPv4 address" |  | EDITOR | Editorial | [5 empty] | 2013-09-16 07:08 | TGai General
2121 | Ahmadreza Hedayat | 198 | 1 | 10.44.2 | 89 | 5 | E | N | 89.05 | 5 | 10.44.2 |  |  | Lee Armstrong |  |  | No need to for "Information Element (IE)" | Remove "Information Element (IE)" and use IE instead. |  | EDITOR | Editorial | [5 empty] | 2013-09-16 07:08 | TGai General
2147 | Andrew Myles | 198 | 1 |  |  |  | E | Y | 3 |  | 3 |  |  | Lee Armstrong |  |  | ILSC does not appear to be defined as an acronym | Define ILSC |  | TGai General | Editorial | [5 empty] | 2013-09-17 02:53 | TGai General
3076 | Mitsuru Iwaoka | 198 | 1 | 10.1.4.3 | 69 | 62 | E | Y | 69.62 | 62 | 10.1.4.3 |  |  | Lee Armstrong |  |  | In the 1st paragraph of page 1, this amendment is said to be based on IEEE 802.11mc/D1.0. Though, a base text of subclause 10.1.4.3 is based on IEEE Std 802.11-2012, not 802.11mc/D1.0. | Update the base text of 10.1.4.3 to the text of IEEE 802.11mc D1.0 (or D1.5). |  | EDITOR | Editorial | [5 empty] | 2013-09-16 07:08 | TGai General
2906 | Lisa Ward | 198 | 1 | 8.4.4 | 59 | 4 | E | N | 59.04 | 4 | 8.4.4 |  |  | Lee Armstrong |  |  | The table number in the instructions to the editor appears to be wrong | Change to "Change Table 8-184 8-192, inserting three new rows after "Neighbor Report" as follows: |  | EDITOR | Editorial | [5 empty] | 2013-09-16 07:08 | TGai General
3039 | Mitsuru Iwaoka | 198 | 1 | 8.4.2.1 | 36 | 43 | T | Y | 36.43 | 43 | 8.4.2.1 |  |  | Lee Armstrong |  |  | In Table 8-54, it is necessary to define element ID of 'Fragment IE'. | Insert a new row at the end of Table 8-54 as follows: Fragment IE (see 8.4.2.189 (Fragment IE)) ¦ <ANA> ¦ Variable ¦ ¦ |  | TGai General | Editorial | [5 empty] | 2013-09-17 08:53 | TGai General
3040 | Mitsuru Iwaoka | 198 | 1 | 8.4.2.26 | 37 | 35 | E | N | 37.35 | 35 | 8.4.2.26 |  |  | Lee Armstrong |  |  | A caption of Table 8-103 is wrong (Table 9-103). | Correct the caption of Table 8-103. |  | EDITOR | Editorial | [5 empty] | 2013-09-16 07:08 | TGai General
3055 | Mitsuru Iwaoka | 198 | 1 | 8.4.2.187 | 55 | 1 | E | N | 55.01 | 1 | 8.4.2.187 |  |  | Lee Armstrong |  |  | The Figure 8-401dr specifies only 3 optional subfields, not four as specified in the 6th paragraph (p.55, line 1). | Replace 'four' by 'three' in the 6th paragraph of 8.4.2.187. |  | EDITOR | Editorial | [5 empty] | 2013-09-16 07:08 | TGai General
3061 | Mitsuru Iwaoka | 198 | 1 | 10.44.6.1 | 92 | 5 | E | Y | 92.05 | 5 | 10.44.6.1 |  |  | Lee Armstrong |  |  | In the Figure 8-401dt, "ILS User Priority Bit0", "ILS User Priority Bit1" and "ILS User Priority Bit2" are defined. In subclause 10.44.6, they are referred as "ILS UP bit 0", "ILS UP bit 1" and " "ILS UP bit 2" correspondingly. | Replace "ILS UP" by "ILS User Priority". |  | EDITOR | Editorial | [5 empty] | 2013-09-16 07:08 | TGai General
3063 | Mitsuru Iwaoka | 198 | 1 | 8.4.2.187 | 56 | 62 | E | N | 56.62 | 62 | 8.4.2.187 |  |  | Lee Armstrong |  |  | In line 62 of page 56, spaces are missing in "Burstysubfield" and "aburst". | Insert spaces as "Bursty subfield" and "a burst". |  | EDITOR | Editorial | [5 empty] | 2013-09-16 07:08 | TGai General
3065 | Mitsuru Iwaoka | 198 | 1 | 8.4.4 | 59 | 28 | E | N | 59.28 | 28 | 8.4.4 |  |  | Lee Armstrong |  |  | In Table 8-192, Info ID '276' is already used by 'FILS Domain Information'. The reserved value shall start from 277. | Modify the Info ID of Reserved row in Table 8-192 to '277 - 56796'. |  | EDITOR | Editorial | [5 empty] | 2013-09-16 07:08 | TGai General
3069 | Mitsuru Iwaoka | 198 | 1 | 8.4.2.177 | 41 | 10 | E | N | 41.1 | 10 | 8.4.2.177 |  |  | Lee Armstrong |  |  | According to the clause 2.1.1 of the 802.11 Style Guide (11-09/1034r7), it is better add bit labels (B0, B1, ..) to a bit-aligned figure like a Figure 8-401cu. | Add bit labels such as B0, B1, .. to the Figure 8-401cu, the Figure 8-401cv, the Figure 8-401dj, the Figure 8-401dl, the Figure 8-401dn, the Figure 8-401ds, the Figure 8-401dt, the Figure 8-502l, the Figure 8-502k. |  | EDITOR | Editorial | [5 empty] | 2013-09-16 07:08 | TGai General
3070 | Mitsuru Iwaoka | 198 | 1 | 8.4.2.176 | 39 | 54 | E | N | 39.54 | 54 | 8.4.2.176 |  |  | Lee Armstrong |  |  | According to the clause 2.11 of the 802.11 Style Guide (11-09/1034r7), Most words created from a prefix and a word should not include a hyphen, such as 'non-zero'. | Replace all 'non-zero' by 'nonzero' throughout the document. |  | EDITOR | Editorial | [5 empty] | 2013-09-16 07:08 | TGai General
3071 | Mitsuru Iwaoka | 198 | 1 | 8.4.2.185 | 46 | 38 | E | N | 46.38 | 38 | 8.4.2.185 |  |  | Lee Armstrong |  |  | According to the clause 2.3 of the 802.11 Style Guide (11-09/1034r7), the verb "set" should only be used when describing how a field obtains a value. The last sentence of 6th paragraph of subclause 8.4.2.185 conflicts this rule. | Change the last sentence of 6th paragraph of 8.4.2.185 as follows: -- The STA shall use ANQP to obtain domain information if B5-B7 has a value of 7. |  | EDITOR | Editorial | [5 empty] | 2013-09-16 07:08 | TGai General
3072 | Mitsuru Iwaoka | 198 | 1 | 8.4.2.185 | 46 | 65 | E | N | 46.65 | 65 | 8.4.2.185 |  |  | Lee Armstrong |  |  | According to the clause 2.3 of the 802.11 Style Guide (11-09/1034r7), the verb "set" should only be used when describing how a field obtains a value. The last sentence of 7th paragraph of subclause 8.4.2.185 conflicts this rule. | Change the last sentence of 6th paragraph of 8.4.2.185 as follows: -- The domain information field is only present when EAP-RP is used, i.e., when FILS security type has a value of "00" or "01". |  | EDITOR | Editorial | [5 empty] | 2013-09-16 07:08 | TGai General
3036 | Mitsuru Iwaoka | 198 | 1 | 8.3.3.11 | 32 | 21 | E | N | 32.21 | 21 | 8.3.3.11 |  |  | Lee Armstrong |  |  | According to the clause 2.9 of the 802.11 Style Guide (11-09/1034r7), values are shown as digits when representing the value of fields. | Replace all 'zero' by '0' in Table 8-29. |  | EDITOR | Editorial | [5 empty] | 2013-09-16 07:08 | TGai General
3074 | Mitsuru Iwaoka | 198 | 1 | 8.4.2.163.2 | 50 | 15 | E | N | 50.15 | 15 | 8.4.2.163.2 |  |  | Lee Armstrong |  |  | According to the clause 2.9 of the 802.11 Style Guide (11-09/1034r7), values shall be shown as digits when representing the value of fields. | Replace '0' by 0, and replace '1' by 1 in subclause 8.4.2.163.2 to 8.4.2.163.6. |  | EDITOR | Editorial | [5 empty] | 2013-09-16 07:08 | TGai General
3034 | Mitsuru Iwaoka | 198 | 1 | 8.3.3.11 | 30 | 64 | E | N | 30.64 | 64 | 8.3.3.11 |  |  | Lee Armstrong |  |  | After reference to Table 8-28, '(Authentication frame body)' is duplicated. | Remove 2nd '(Authentication frame body).'. |  | EDITOR | Editorial | [5 empty] | 2013-09-16 07:08 | TGai General
3077 | Mitsuru Iwaoka | 198 | 1 | 10.1.4.3.10 | 77 | 61 | E | N | 77.61 | 61 | 10.1.4.3.10 |  |  | Lee Armstrong |  |  | The AP Configuration Change Count element is defined in 8.4.2.184, not 8.4.2.185. | Replace '8.4.2.185' at the following positions by '8.4.2.184 (AP Configuration Change Count element)'. - in line 61 of page 77 - in line 6 of page 78 |  | EDITOR | Editorial | [5 empty] | 2013-09-16 07:08 | TGai General
3081 | Nehru Bhandaru | 198 | 1 |  | 58 |  | E | N | 58 |  |  |  |  | Lee Armstrong |  |  | 8.4.2.189.2 editorial - second para 'do not either follow another ...' should be 'do not follow either another ...'? |  |  | EDITOR | Editorial | [5 empty] | 2013-09-16 07:08 | TGai General
3096 | Ping Fang | 198 | 1 | 6.3.3.3.2 | 12 | 39 | E | N | 12.39 | 39 | 6.3.3.3.2 |  |  | Lee Armstrong |  |  | Missed cross-reference for 8.4.2.185 | Add cross-reference for 8.4.2.185 |  | EDITOR | Editorial | [5 empty] | 2013-09-16 07:08 | TGai General
3097 | Ping Fang | 198 | 1 | 6.3.3.3.2 | 12 | 39 | E | N | 12.39 | 39 | 6.3.3.3.2 |  |  | Lee Armstrong |  |  | Remove the redundant "The information related to FILS" | Change as comment |  | EDITOR | Editorial | [5 empty] | 2013-09-16 07:08 | TGai General
3098 | Ping Fang | 198 | 1 | 6.3.7.2.2 | 16 | 25 | E | N | 16.25 | 25 | 6.3.7.2.2 |  |  | Lee Armstrong |  |  | Capabilties --> Capabilities | Chagne as commented |  | EDITOR | Editorial | [5 empty] | 2013-09-16 07:08 | TGai General
3099 | Ping Fang | 198 | 1 | 6.3.7.3.2 | 18 | 13 | E | N | 18.13 | 13 | 6.3.7.3.2 |  |  | Lee Armstrong |  |  | Change "Uused" to "Used" | change as comment |  | EDITOR | Editorial | [5 empty] | 2013-09-16 07:08 | TGai General
3100 | Ping Fang | 198 | 1 | 6.3.7.3.2 | 18 | 17 | E | N | 18.17 | 17 | 6.3.7.3.2 |  |  | Lee Armstrong |  |  | Change "Uused" to "Used" | change as comment |  | EDITOR | Editorial | [5 empty] | 2013-09-16 07:08 | TGai General
3102 | Ping Fang | 198 | 1 | 6.3.8.2.2 | 21 | 21 | E | N | 21.21 | 21 | 6.3.8.2.2 |  |  | Lee Armstrong |  |  | Remove the redundant "any" | change as comment |  | EDITOR | Editorial | [5 empty] | 2013-09-16 07:08 | TGai General
3105 | Ping Fang | 198 | 1 | 8.3.3.10 | 30 | 45 | E | N | 30.45 | 45 | 8.3.3.10 |  |  | Lee Armstrong |  |  | Remove redundant (Sending a probe response) | change as comment |  | EDITOR | Editorial | [5 empty] | 2013-09-16 07:08 | TGai General
3106 | Ping Fang | 198 | 1 | 8.4.2.1 | 36 | 7 | E | N | 36.07 | 7 | 8.4.2.1 |  |  | Lee Armstrong |  |  | Missed cross-reference for FILS Identity | Add cross-reference for FILS Identity |  | EDITOR | Editorial | [5 empty] | 2013-09-16 07:08 | TGai General
3107 | Ping Fang | 198 | 1 | 8.4.2.1 | 36 | 9 | E | N | 36.09 | 9 | 8.4.2.1 |  |  | Lee Armstrong |  |  | Missed cross-reference for FILS Wrapped Data | Add cross-reference for FILS Wrapped Data |  | EDITOR | Editorial | [5 empty] | 2013-09-16 07:08 | TGai General
3073 | Mitsuru Iwaoka | 198 | 1 | 8.4.2.186.3 | 51 | 13 | E | N | 51.13 | 13 | 8.4.2.186.3 |  |  | Lee Armstrong |  |  | According to the clause 2.3 of the 802.11 Style Guide (11-09/1034r7), the verb "set" should only be used when describing how a field obtains a value. Also, a "noun" part is required for noun phrase (2.8.3). The 4th paragraph to the 9th paragraph of subclause 8.4.2.186.3 conflict these rules. | Change the 4th paragraph to the 9th paragraph of 8.4.2.186.3 as follows: --- An AP sets IPv4 Assigned subfield to 1 if Assigned IPv4 address filed, Gateway IPv4 address filed and IPv4 Gateway MAC Address filed are included in the TLV and sets it to 0 otherwise. An AP sets Subnet mask included subfield to 1 if IPv4 Assigned subfield is 1 and if the Subnet mask filed is included in the TLV for the Assigned IPv4 address and sets it to 0 otherwise. An AP sets IPv6 Assigned subfield to 1 if Assigned IPv6 address filed, Gateway IPv6 address filed and IPv6 Gateway MAC Address filed are included in the TLV and sets it to 0 otherwise. An AP sets Prefix Length included subfield to 1 if IPv6 Assigned subfield is 1 and if the prefix length filed is included in the TLV for the Assigned IPv6 address and sets it to 0 otherwise. An AP sets TTL IPv4 included subfield to 1 if IPv4 Assigned subfield is 1 and the TTL IPv4 filed is included in the TLV. If this field is 0, and if IPv4 Assigned subfield is 1, then the IPv4 is assumed to be valid during the entire time of Association with the AP. An AP sets TTL IPv6 included subfield to 1 if IPv6 Assigned subfield is 1 and the TTL IPv6 filed is included in the TLV. If this field is 0, and if IPv6 Assigned subfield is 1, then the IPv6 is assumed to be valid during the entire time of Association with the AP. |  | EDITOR | Editorial | [5 empty] | 2013-09-16 07:08 | TGai General
2965 | Michael Grigat | 198 | 1 | C.10.1.4.3.5 | 73 | 43 | E | N | 73.43 | 43 | C.10.1.4.3.5 |  |  | Lee Armstrong |  |  | Title of Figure is missing | Add Figure number and text for figure title |  | EDITOR | Editorial | [5 empty] | 2013-09-16 07:08 | TGai General
2535 | GEORGE CHERIAN | 198 | 1 | 49 | 39 | 8 | E | N | 39.08 | 8 | 49 |  |  | Lee Armstrong |  |  | Extra "." | Remove extra "." |  | EDITOR | Editorial | [5 empty] | 2013-09-16 07:08 | TGai General
2922 | MARC EMMELMANN | 198 | 1 | 6.3.5.2.2 | 14 | 10 | T | Y | 14.1 | 10 | 6.3.5.2.2 |  |  | Lee Armstrong |  |  | Missing underline to indicate insertion of new parameter | Underline "ILSUserPriority" |  | EDITOR | Editorial | [5 empty] | 2013-09-16 07:08 | TGai General
2926 | MARC EMMELMANN | 198 | 1 | 6.3.7.2.2 | 18 | 13 | E | N | 18.13 | 13 | 6.3.7.2.2 |  |  | Lee Armstrong |  |  | Typo (Uused) | Replace Uused with Used |  | EDITOR | Editorial | [5 empty] | 2013-09-16 07:08 | TGai General
2927 | MARC EMMELMANN | 198 | 1 | 6.3.7.2.2 | 18 | 17 | E | N | 18.17 | 17 | 6.3.7.2.2 |  |  | Lee Armstrong |  |  | Typo (Uused) | Replace Uused with Used |  | EDITOR | Editorial | [5 empty] | 2013-09-16 07:08 | TGai General
2928 | MARC EMMELMANN | 198 | 1 | 8.3.3.6 | 27 | 44 | T | Y | 27.44 | 44 | 8.3.3.6 |  |  | Lee Armstrong |  |  | Notes for FILS Session, FILS Public Key, and FILS Key confirmation should be the same accross all occurences. | Use the same notes for the body components as found in Table 8-22 as well in Tables 8-23, 8-24, 8-25, 8-26, 8-27 |  | EDITOR | Editorial | [5 empty] | 2013-09-16 07:08 | TGai General
2929 | MARC EMMELMANN | 198 | 1 | 8.4.2.1 | 36 | 7 | E | Y | 36.07 | 7 | 8.4.2.1 |  |  | Lee Armstrong |  |  | Missing corss reference to the Section where FILS Identiy is defined | Insert cross reference to class where FILS Identity is defined |  | EDITOR | Editorial | [5 empty] | 2013-09-16 07:08 | TGai General
2934 | MARC EMMELMANN | 198 | 1 | 8.4.2.186 | 48 | 5 | E | N | 48.05 | 5 | 8.4.2.186 |  |  | Lee Armstrong |  |  | Two dots at end of sentence | Delete one dot |  | EDITOR | Editorial | [5 empty] | 2013-09-16 07:08 | TGai General
2935 | MARC EMMELMANN | 198 | 1 | 8.4.2.186.2 | 49 | 55 | E | N | 49.55 | 55 | 8.4.2.186.2 |  |  | Lee Armstrong |  |  | Closing bracket not required | delete ) |  | EDITOR | Editorial | [5 empty] | 2013-09-16 07:08 | TGai General
2938 | MARC EMMELMANN | 198 | 1 | 8.5.8.35 | 64 | 21 | E | N | 64.21 | 21 | 8.5.8.35 |  |  | Lee Armstrong |  |  | Semicolon not needed | Delete ; |  | EDITOR | Editorial | [5 empty] | 2013-09-16 07:08 | TGai General
2942 | MARC EMMELMANN | 198 | 1 | 10.4.4.5 | 91 | 11 | E | N | 91.11 | 11 | 10.4.4.5 |  |  | Lee Armstrong |  |  | Missing ] after reference. | Insert ¦ after RFC 6696 |  | EDITOR | Editorial | [5 empty] | 2013-09-16 07:08 | TGai General
2945 | Matthew Fischer | 198 | 1 | 10.1.4.3.5 | 73 | 50 | T | Y | 73.5 | 50 | 10.1.4.3.5 |  |  | Lee Armstrong |  |  | Sentence flow problems | Change "should not transmit a Probe Request frame to a channel for which the STA has received after the MLME-SCAN.request primitive" to "should not transmit a Probe Request frame to a channel on which the STA has received, since the receipt of the MLME-SCAN.request primitive" |  | EDITOR | Editorial | [5 empty] | 2013-09-16 07:08 | TGai General
3038 | Mitsuru Iwaoka | 198 | 1 | 8.4.2.1 | 35 | 7 | E | N | 35.07 | 7 | 8.4.2.1 |  |  | Lee Armstrong |  |  | In Table 8-54, 'FILS Identity' lacks reference to its definition. | Insert '(see 8.4.2.179 (FILS Identity element))' after the 'FILS Identity'. |  | EDITOR | Editorial | [5 empty] | 2013-09-16 07:08 | TGai General
2964 | Michael Grigat | 198 | 1 | C.8.4.2.176 | 38 | 37 | E | N | 38.37 | 37 | C.8.4.2.176 |  |  | Lee Armstrong |  |  | Character "4" in first line of Chapter | Delete character "4" |  | EDITOR | Editorial | [5 empty] | 2013-09-16 07:08 | TGai General
3118 | Ping Fang | 198 | 1 | 8.4.2.187 | 56 | 62 | E | N | 56.62 | 62 | 8.4.2.187 |  |  | Lee Armstrong |  |  | aburst -> a burst | Chagne as commented |  | EDITOR | Editorial | [5 empty] | 2013-09-16 07:08 | TGai General
2966 | Michael Grigat | 198 | 1 | C.10.44.5 | 91 | 12 | E | N | 91.12 | 12 | C.10.44.5 |  |  | Lee Armstrong |  |  | missing square bracket | Insert square bracket after IETF RFC 6696 |  | EDITOR | Editorial | [5 empty] | 2013-09-16 07:08 | TGai General
2967 | Michael Grigat | 198 | 1 | C.10.44.6.2 | 92 | 29 | E | N | 92.29 | 29 | C.10.44.6.2 |  |  | Lee Armstrong |  |  | Wrong clause number to be inserted | Delete "10.25.10.2" |  | EDITOR | Editorial | [5 empty] | 2013-09-16 07:08 | TGai General
3004 | Minyoung Park | 198 | 1 | 8.3.3.2 | 26 | 5 | E | Y | 26.05 | 5 | 8.3.3.2 |  |  | Lee Armstrong |  |  | The Order column of Table 8-20 should reflect the numbering in Tgac D5.1. Tgac added Order 60 - 66. Tgai should add numbering from Order 67. | As in comment. |  | TGai General |  |  | Reassigned to Lee as Editor per discussion on phone conf. Oct. 15 |  |  |  | 2013-11-11 14:56 | TGai General
3005 | Minyoung Park | 198 | 1 | 8.3.3.5 | 27 | 5 | E | Y | 27.05 | 5 | 8.3.3.5 |  |  | Lee Armstrong |  |  | The numbering in the Order column of Table 8-22 is not correct. Tgac added Order 22 and 23. The numbering should start from 24. | As in comment. |  | EDITOR | Editorial | [5 empty] | 2013-09-16 07:08 | TGai General
3006 | Minyoung Park | 198 | 1 | 8.3.3.6 | 27 | 40 | E | Y | 27.4 | 40 | 8.3.3.6 |  |  | Lee Armstrong |  |  | The numbering in the Order column of Table 8-23 is not correct. Tgac added Order 27 - 29. The numbering should start from 30. | As in comment. |  | EDITOR | Editorial | [5 empty] | 2013-09-16 07:08 | TGai General
3007 | Minyoung Park | 198 | 1 | 8.3.3.7 | 28 | 7 | E | Y | 28.07 | 7 | 8.3.3.7 |  |  | Lee Armstrong |  |  | The numbering in the Order column of Table 8-24 is not correct. Tgac added Order 27 - 28. The numbering should start from 29. | As in comment. Please review other management frame bodies as well. |  | EDITOR | Editorial | [5 empty] | 2013-09-16 07:08 | TGai General
3019 | Mitsuru Iwaoka | 198 | 1 | 6.3.5.2.2 | 13 | 9 | E | N | 13.09 | 9 | 6.3.5.2.2 |  |  | Lee Armstrong |  |  | The primitive parameter "ILSUserPriority" is a new (added) item, so, it shall be underscored. | Add underscore to the "ILSUserPriority". |  | EDITOR | Editorial | [5 empty] | 2013-09-16 07:08 | TGai General
3026 | Mitsuru Iwaoka | 198 | 1 | 8.3.3.1 | 24 | 16 | E | Y | 24.16 | 16 | 8.3.3.1 |  |  | Lee Armstrong |  |  | Reference to Fragment IE is wrong. It shall be 8.4.2.189, not 8.4.2.188. | Replace "8.4.2.188 (FILS Wrapped Data element)" by "8..4.2.189 (Fragment IE)". |  | EDITOR | Editorial | [5 empty] | 2013-09-16 07:08 | TGai General
3027 | Mitsuru Iwaoka | 198 | 1 | 8.4.2.1 | 36 | 51 | E | Y | 36.51 | 51 | 8.4.2.1 |  |  | Lee Armstrong |  |  | Reference to Fragment IE is wrong. It shall be 8.4.2.189, not 8.4.2.188. | Replace "8.4.2.188 (FILS Wrapped Data element)" by "8..4.2.189 (Fragment IE)". |  | EDITOR | Editorial | [5 empty] | 2013-09-16 07:08 | TGai General
3029 | Mitsuru Iwaoka | 198 | 1 | 11.11.2.2.1 | 100 | 55 | E | N | 100.55 | 55 | 11.11.2.2.1 |  |  | Lee Armstrong |  |  | A tag "1415" is not removed. | Remove "1415". |  | EDITOR | Editorial | [5 empty] | 2013-09-16 07:08 | TGai General
3032 | Mitsuru Iwaoka | 198 | 1 | 8.4.2.26 | 37 | 35 | E | N | 37.35 | 35 | 8.4.2.26 |  |  | Lee Armstrong |  |  | Caption of Table shall be 8-103, not 9-103. | Modify caption of table to "Table 8-103". |  | EDITOR | Editorial | [5 empty] | 2013-09-16 07:08 | TGai General
2963 | Michael Grigat | 198 | 1 | C.4.10.3.6 | 7 | 27 | E | N | 7.27 | 27 | C.4.10.3.6 |  |  | Lee Armstrong |  |  | Typo in word Autentication | Correct typo in grahic |  | EDITOR | Editorial | [5 empty] | 2013-09-16 07:08 | TGai General
3331 | Vinko Erceg | 198 | 1 | 10.1.4.3.5 | 73 | 50 | T | Y | 73.5 | 50 | 10.1.4.3.5 |  |  | Lee Armstrong |  |  | Sentence flow problems | Change "should not transmit a Probe Request frame to a channel for which the STA has received after the MLME-SCAN.request primitive" to "should not transmit a Probe Request frame to a channel on which the STA has received, since the receipt of the MLME-SCAN.request primitive" |  | EDITOR | Editorial | [5 empty] | 2013-09-16 07:08 | TGai General
3238 | Santosh Ghanshyam Pandey | 198 | 1 | 10.44.6.2 | 92 | 40 | T | Y | 92.4 | 40 | 10.44.6.2 |  |  | Lee Armstrong |  |  | ILSC is not defined | Change ILSC to FILSC |  | EDITOR | Editorial | [5 empty] | 2013-09-16 07:08 | TGai General
3240 | Santosh Ghanshyam Pandey | 198 | 1 | 8.3.3.7 | 28 | 3 | E | Y | 28.03 | 3 | 8.3.3.7 |  |  | Lee Armstrong |  |  | The text states the rows are added to Table 8-25, but it appears that it should be Table 8-24 instead | Clarify or correct the table reference |  | EDITOR | Editorial | [5 empty] | 2013-09-16 07:08 | TGai General
3241 | Santosh Ghanshyam Pandey | 198 | 1 | 8.3.3.8 | 28 | 28 | E | Y | 28.28 | 28 | 8.3.3.8 |  |  | Lee Armstrong |  |  | The text states the rows are added to Table 8-26, but it appears that it should be Table 8-25 instead. | Clarify or correct the table reference |  | EDITOR | Editorial | [5 empty] | 2013-09-16 07:08 | TGai General
3261 | Sheng Sun | 198 | 1 | 11.6 | 98 | 46 | E | Y | 98.46 | 46 | 11.6 |  |  | Lee Armstrong |  |  | Section 11.6 seems has no content | Delete section 11.6 and 11.6.3 |  | EDITOR | Editorial | [5 empty] | 2013-09-16 07:08 | TGai General
3270 | Stephen Mccann | 198 | 1 | 10.25.3.2.12 | 87 | 32 | E | N | 87.32 | 32 | 10.25.3.2.12 |  |  | Lee Armstrong |  |  | I think this reference is incorrect as clause 10.25.3.2.1 does not define Configuration Set. I think it should be 8.4.4.23 | Change the reference on line 32 from "10.25.3.2.1" to "8.4.4.23" |  | EDITOR | Editorial | [5 empty] | 2013-09-16 07:08 | TGai General
3280 | Stephen Mccann | 198 | 1 | 6.3.7.5.2 | 19 | 62 | E | N | 19.62 | 62 | 6.3.7.5.2 |  |  | Lee Armstrong |  |  | Missing comma in the list | Add a comma |  | EDITOR | Editorial | [5 empty] | 2013-09-16 07:08 | TGai General
3281 | Stephen Mccann | 198 | 1 | 6.3.8.3.2 | 22 | 6 | E | N | 22.06 | 6 | 6.3.8.3.2 |  |  | Lee Armstrong |  |  | Final comma not required in the list | Remove the comma |  | EDITOR | Editorial | [5 empty] | 2013-09-16 07:08 | TGai General
3282 | Stephen Mccann | 198 | 1 | 6.3.8.5.2 | 24 | 25 | E | N | 24.25 | 25 | 6.3.8.5.2 |  |  | Lee Armstrong |  |  | Missing closing paranthesis | Add a closing paranthesis |  | EDITOR | Editorial | [5 empty] | 2013-09-16 07:08 | TGai General
3285 | Stephen Mccann | 198 | 1 | 8.3.3.10 | 30 | 1 | T | Y | 30.01 | 1 | 8.3.3.10 |  |  | Lee Armstrong |  |  | Suggest requesting these numbers from ANA. | Ask ANA for some appropriate number allocations |  | EDITOR | Editorial | [5 empty] | 2013-09-16 07:08 | TGai General
3286 | Stephen Mccann | 198 | 1 | 8.3.3.10 | 30 | 22 | E | N | 30.22 | 22 | 8.3.3.10 |  |  | Lee Armstrong |  |  | Font size changes | Edit the font size of Table 8-27 to be consistent with the rest of the amendment |  | EDITOR | Editorial | [5 empty] | 2013-09-16 07:08 | TGai General
3299 | Stephen Mccann | 198 | 1 | 8.4.2.186.2 | 50 | 14 | E | N | 50.14 | 14 | 8.4.2.186.2 |  |  | Lee Armstrong |  |  | missing 'the' | change 'if IPV4" to "if the IPv4" |  | EDITOR | Editorial | [5 empty] | 2013-09-16 07:08 | TGai General
3108 | Ping Fang | 198 | 1 | 8.4.2.26 | 37 | 35 | E | N | 37.35 | 35 | 8.4.2.26 |  |  | Lee Armstrong |  |  | Table 9-103 is supposed to be Table 8-103 | change Table 9-103 to Table 8-103 |  | EDITOR | Editorial | [5 empty] | 2013-09-16 07:08 | TGai General
3321 | Vinko Erceg | 198 | 1 | 8.4.2.187 | 55 | 27 | T | Y | 55.27 | 27 | 8.4.2.187 |  |  | Lee Armstrong |  |  | Figure 8-401ds, "Bits" should be replaced by "Octets". | Replace "Bits" in the figure with "Octets". |  | EDITOR | Editorial | [5 empty] | 2013-09-16 07:08 | TGai General
3234 | Santosh Ghanshyam Pandey | 198 | 1 | 10.25.3.2.12 | 87 | 30 | E | Y | 87.3 | 30 | 10.25.3.2.12 |  |  | Lee Armstrong |  |  | Remove italics | Remove italics from the entire subclause content |  | EDITOR | Editorial | [5 empty] | 2013-09-16 07:08 | TGai General
3346 | Wookbong Lee | 198 | 1 | 8.4.2.176 | 38 | 36 | T | Y | 38.36 | 36 | 8.4.2.176 |  |  | Lee Armstrong |  |  | "This amendment is based on IEEE 802.11mc/D1.0, IEEE P802.11ad-2012., IEEE P802.11ac/D5.0, and IEEE P802.11af/D5.0." TGaf D5.0 is already defining the the Reduced Report element format. Sub-clause 8.4.2.176 has to be a sub-set of sub-clause 8.4.2.171 (defined in TGaf). | Remove 8.4.2.176 and modify the 8.4.2.171 if TGai needs to include an additional feature. |  | EDITOR | Editorial | [5 empty] | 2013-09-16 07:08 | TGai General
3356 | Wookbong Lee | 198 | 1 | 10.1.4.3.2 | 72 | 40 | T | Y | 72.4 | 40 | 10.1.4.3.2 |  |  | Lee Armstrong |  |  | Figure 10-3d is not a legacy compatible. When a scanning STA is a legacy STA, it can ignore the broadcasted Probe Response frame, because IEEE 802.11 spec does not allow the broadcast transmission of the Probe Response frame for 15 years. So, you should mention that the broadcast transmission of the Probe Response is not allowed when the responder STA receives a Probe Request frame from a legacy STA. | For a backward compatibility, please add the following rule. The broadcast transmission of the Probe Response is not allowed when the responder STA receives a Probe Request frame from a legacy STA. |  | EDITOR | Editorial | [5 empty] | 2013-09-16 07:08 | TGai General
3360 | Yan Zhuang | 198 | 1 | 8.3.3.10 | 30 | 34 | E | N | 30.34 | 34 | 8.3.3.10 |  |  | Lee Armstrong |  |  | Typo of 'ifdot11FILSActivated'. | Add a space after 'if'. |  | EDITOR | Editorial | [5 empty] | 2013-09-16 07:08 | TGai General
3361 | Yan Zhuang | 198 | 1 | 11.6 | 98 | 46 | E | N | 98.46 | 46 | 11.6 |  |  | Lee Armstrong |  |  | Section 11.6 seems has no content | Delete section 11.6 and 11.6.3 |  | EDITOR | Editorial | [5 empty] | 2013-09-16 07:08 | TGai General
3362 | Yasuhiko Inoue | 198 | 1 | 8.4.2.24.3 | 37 | 18 | G | Y | 37.18 | 18 | 8.4.2.24.3 |  |  | Lee Armstrong |  |  | "FILS key management as defined in 11.9a" 11.9a - wrong reference. | Refer to the right clause. |  | EDITOR | Editorial | [5 empty] | 2013-09-16 07:08 | TGai General
3363 | Yasuhiko Inoue | 198 | 1 | 8.3.3.10 | 30 | 1 | G | N | 30.01 | 1 | 8.3.3.10 |  |  | Lee Armstrong |  |  | Resolve the editor's note. | As in comment. |  | EDITOR | Editorial | [5 empty] | 2013-09-16 07:08 | TGai General
3365 | Yasuhiko Inoue | 198 | 1 | 10.25.3.2.1 | 86 | 58 | E | Y | 86.58 | 58 | 10.25.3.2.1 |  |  | Lee Armstrong |  |  | Table 10-13 contains a wrong reference. Configuration Set ¦ 8.4.4.ai2 ¦ ... 8.4.4.ai2 should be 8.4.4.23. | As in the comment. |  | EDITOR | Editorial | [5 empty] | 2013-09-16 07:08 | TGai General
3368 | Yongho Seok | 198 | 1 | 8.4.2.176 | 38 | 36 | T | Y | 38.36 | 36 | 8.4.2.176 |  |  | Lee Armstrong |  |  | "This amendment is based on IEEE 802.11mc/D1.0, IEEE P802.11ad-2012., IEEE P802.11ac/D5.0, and IEEE P802.11af/D5.0." TGaf D5.0 is already defining the the Reduced Report element format. Sub-clause 8.4.2.176 has to be a sub-set of sub-clause 8.4.2.171 (defined in TGaf). | Remove 8.4.2.176 and modify the 8.4.2.171 if TGai needs to include an additional feature. |  | EDITOR | Editorial | [5 empty] | 2013-09-16 07:08 | TGai General
3378 | Yongho Seok | 198 | 1 | 10.1.4.3.2 | 72 | 40 | T | Y | 72.4 | 40 | 10.1.4.3.2 |  |  | Lee Armstrong |  |  | Figure 10-3d is not a legacy compatible. When a scanning STA is a legacy STA, it can ignore the broadcasted Probe Response frame, because IEEE 802.11 spec does not allow the broadcast transmission of the Probe Response frame for 15 years. So, you should mention that the broadcast transmission of the Probe Response is not allowed when the responder STA receives a Probe Request frame from a legacy STA. | For a backward compatibility, please add the following rule. The broadcast transmission of the Probe Response is not allowed when the responder STA receives a Probe Request frame from a legacy STA. |  | EDITOR | Editorial | [5 empty] | 2013-09-16 07:08 | TGai General
3385 | Yusuke Asai | 198 | 1 | 6.3.7.2.2 | 30 | 45 | E | N | 30.45 | 45 | 6.3.7.2.2 |  |  | Lee Armstrong |  |  | Underline below "ILSUserPriority" is not needed. | As in comment. |  | EDITOR | Editorial | [5 empty] | 2013-09-16 07:08 | TGai General
3386 | Yusuke Asai | 198 | 1 | 8.4.2.176 | 38 | 38 | E | N | 38.38 | 38 | 8.4.2.176 |  |  | Lee Armstrong |  |  | "4" should be deleted. | As in comment. |  | EDITOR | Editorial | [5 empty] | 2013-09-16 07:08 | TGai General
3319 | Vinko Erceg | 198 | 1 | 10.1.4.3.10 | 77 | 59 | E | Y | 77.59 | 59 | 10.1.4.3.10 |  |  | Lee Armstrong |  |  | "The AP with dot11FILSActivated equal to true may communicate with the STA with dot11FILSActivated equal to true the association between the AP CCC value and the AP Configuration Information Set by including an AP Configuration Change Count element (as defined in 8.4.2.185) and the complete set of information fields and elements within the AP Configuration Information Set in a Beacon frame, a Probe Response frame that is sent with a broadcast receiver address (RA) or that is sent in response to a Probe Request frame that doesn't contain an AP Configuration Change Count element." "8.4.2.185" is a wrong reference. | Change the reference to "8.4.2.184". |  | EDITOR | Editorial | [5 empty] | 2013-09-16 07:08 | TGai General
3167 | Robert Stacey | 198 | 1 | 11.6 | 98 | 46 | E | N | 98.46 | 46 | 11.6 |  |  | Lee Armstrong |  |  | 11.6 and 11.6.3 headings are present, but there are no edits to the baseline | Remove headings |  | EDITOR | Editorial | [5 empty] | 2013-09-16 07:08 | TGai General
2903 | Lin Cai | 198 | 1 | 8.4.4.21 | 60 | 65 | E | Y | 60.65 | 65 | 8.4.4.21 |  |  | Lee Armstrong |  |  | Delete 'the.' after the sentence. | Delete 'the.' after the sentence. |  | EDITOR | Editorial | [5 empty] | 2013-09-16 07:08 | TGai General
3119 | Ping Fang | 198 | 1 | 8.4.2.189.2 | 58 | 58 | E | N | 58.58 | 58 | 8.4.2.189.2 |  |  | Lee Armstrong |  |  | Remove either from the sentence | change as comment |  | EDITOR | Editorial | [5 empty] | 2013-09-16 07:08 | TGai General
3120 | Ping Fang | 198 | 1 | 8.4.4 | 59 | 28 | E | N | 59.28 | 28 | 8.4.4 |  |  | Lee Armstrong |  |  | change 276-> 277 | change as comment |  | EDITOR | Editorial | [5 empty] | 2013-09-16 07:08 | TGai General
3121 | Ping Fang | 198 | 1 | 8.4.4.20 | 59 | 65 | E | N | 59.65 | 65 | 8.4.4.20 |  |  | Lee Armstrong |  |  | changed 'The Length field is 2 -> The Length field is a 2-oct field | change as comment |  | EDITOR | Editorial | [5 empty] | 2013-09-16 07:08 | TGai General
3122 | Ping Fang | 198 | 1 | 8.4.4.20 | 60 | 23 | T | N | 60.23 | 23 | 8.4.4.20 |  |  | Lee Armstrong |  |  | Including an Info ID in the Query is not a complete sentence. | Delete the incomplete sentence. |  | EDITOR | Editorial | [5 empty] | 2013-09-16 07:08 | TGai General
3123 | Ping Fang | 198 | 1 | 8.4.4.21 | 60 | 51 | E | N | 60.51 | 51 | 8.4.4.21 |  |  | Lee Armstrong |  |  | Change octets or bits to Octets | change as comment |  | EDITOR | Editorial | [5 empty] | 2013-09-16 07:08 | TGai General
3124 | Ping Fang | 198 | 1 | 8.4.4.21 | 60 | 64 | E | N | 60.64 | 64 | 8.4.4.21 |  |  | Lee Armstrong |  |  | Move the from end of the sentence to the beginning of the sentence. | change as comment |  | EDITOR | Editorial | [5 empty] | 2013-09-16 07:08 | TGai General
3125 | Ping Fang | 198 | 1 | 8.4.4.23 | 62 | 11 | E | N | 62.11 | 11 | 8.4.4.23 |  |  | Lee Armstrong |  |  | Change octets or bits to Octets | change as comment |  | EDITOR | Editorial | [5 empty] | 2013-09-16 07:08 | TGai General
3126 | Ping Fang | 198 | 1 | 8.5.24.1 | 68 | 21 | E | N | 68.21 | 21 | 8.5.24.1 |  |  | Lee Armstrong |  |  | Missed hyperlink to Table 8-281ai (FILS Action frame fields) | Add cross-reference to Table 8-281ai (FILS Action frame fields) |  | EDITOR | Editorial | [5 empty] | 2013-09-16 07:08 | TGai General
3136 | Qi Wang | 198 | 1 | 10.1.4.3.10 | 77 | 59 | E | Y | 77.59 | 59 | 10.1.4.3.10 |  |  | Lee Armstrong |  |  | "The AP with dot11FILSActivated equal to true may communicate with the STA with dot11FILSActivated equal to true the association between the AP CCC value and the AP Configuration Information Set by including an AP Configuration Change Count element (as defined in 8.4.2.185) and the complete set of information fields and elements within the AP Configuration Information Set in a Beacon frame, a Probe Response frame that is sent with a broadcast receiver address (RA) or that is sent in response to a Probe Request frame that doesn't contain an AP Configuration Change Count element." "8.4.2.185" is a wrong reference. | Change the reference to "8.4.2.184". |  | EDITOR | Editorial | [5 empty] | 2013-09-16 07:08 | TGai General
3138 | Qi Wang | 198 | 1 | 8.4.2.187 | 55 | 27 | T | Y | 55.27 | 27 | 8.4.2.187 |  |  | Lee Armstrong |  |  | Figure 8-401ds, "Bits" should be replaced by "Octets". | Replace "Bits" in the figure with "Octets". |  | EDITOR | Editorial | [5 empty] | 2013-09-16 07:08 | TGai General
3237 | Santosh Ghanshyam Pandey | 198 | 1 | 10.44.4.1 | 90 | 12 | E | Y | 90.12 | 12 | 10.44.4.1 |  |  | Lee Armstrong |  |  | Frivolous 1 at the end of the clause heading | Remove 1 from the end of the heading |  | EDITOR | Editorial | [5 empty] | 2013-09-16 07:08 | TGai General
3161 | Robert Stacey | 198 | 1 | 8.3.3.11 | 32 | 11 | E | N | 32.11 | 11 | 8.3.3.11 |  |  | Lee Armstrong |  |  | The style manual requires that field names a) be capitalized and b) always appear with "field" present. Think of the names as adjectives. Note that this is a general comment and applies to usage throughout this draft. | FILS Identity -> FILS Identity field, etc. |  | EDITOR | Editorial | [5 empty] | 2013-09-19 06:51 | TGai General
3236 | Santosh Ghanshyam Pandey | 198 | 1 | 10.44.2 | 88 | 20 | E | Y | 88.2 | 20 | 10.44.2 |  |  | Lee Armstrong |  |  | Typo at MLMS-SCAN.request | Replace "MLMS-SCAN.request" with "MLME-SCAN.request" |  | EDITOR | Editorial | [5 empty] | 2013-09-16 07:08 | TGai General
3168 | Robert Stacey | 198 | 1 |  | 70 | 4 | E | Y | 70.04 | 4 |  |  |  | Lee Armstrong |  |  | Insert an editor's note inidicating that the deleted text is moved to a new subclause | As suggested |  | EDITOR | Editorial | [5 empty] | 2013-09-16 07:08 | TGai General
3210 | Santosh Ghanshyam Pandey | 198 | 1 | 8.4.2.186.2 | 49 | 55 | E | Y | 49.55 | 55 | 8.4.2.186.2 |  |  | Lee Armstrong |  |  | From Figure 8-401dj, remove extra ')' from "IPv6 request) type" | Fix as per the comment |  | EDITOR | Editorial | [5 empty] | 2013-09-16 07:08 | TGai General
3213 | Santosh Ghanshyam Pandey | 198 | 1 | 8.4.2.186.3 | 51 | 42 | E | Y | 51.42 | 42 | 8.4.2.186.3 |  |  | Lee Armstrong |  |  | Sentence missing verb | Change "The value of Assigned IPv4 address the assigned IPv4 address..." to "The value of Assigned IPv4 address is the assigned IPv4 address..." |  | EDITOR | Editorial | [5 empty] | 2013-09-16 07:08 | TGai General
3215 | Santosh Ghanshyam Pandey | 198 | 1 | 8.4.4 | 59 | 7 | T | Y | 59.07 | 7 | 8.4.4 |  |  | Lee Armstrong |  |  | Missing reference for Configuration Set in Table 8-192 | Add appropriate reference |  | EDITOR | Editorial | [5 empty] | 2013-09-16 07:08 | TGai General
3217 | Santosh Ghanshyam Pandey | 198 | 1 | 8.4.4.21 | 60 | 65 | E | Y | 60.65 | 65 | 8.4.4.21 |  |  | Lee Armstrong |  |  | Incomplete sentence | Delete " the ." from end of the last line |  | EDITOR | Editorial | [5 empty] | 2013-09-16 07:08 | TGai General
3218 | Santosh Ghanshyam Pandey | 198 | 1 | 8.5.8.35 | 63 | 8 | T | N | 63.08 | 8 | 8.5.8.35 |  |  | Lee Armstrong |  |  | Field references are missing in Table 8-221f for fields order # 4, 6, 7, 9, last | Add references like done for field order # 2 |  | EDITOR | Editorial | [5 empty] | 2013-09-16 07:08 | TGai General
3219 | Santosh Ghanshyam Pandey | 198 | 1 | 8.5.8.35 | 63 | 8 | E | Y | 63.08 | 8 | 8.5.8.35 |  |  | Lee Armstrong |  |  | Remove empty row from Table 8-221f | Remove empty row between rows with order # 9 and 10 |  | EDITOR | Editorial | [5 empty] | 2013-09-16 07:08 | TGai General
3220 | Santosh Ghanshyam Pandey | 198 | 1 | 8.5.8.35 | 64 | 35 | E | Y | 64.35 | 35 | 8.5.8.35 |  |  | Lee Armstrong |  |  | In Figure 8-502l, the bits of a field should addressed as B0, B1, etc as in Figure 8-197 in 802.11-2012 | Add the bit naming for the figures in comment. |  | EDITOR | Editorial | [5 empty] | 2013-09-16 07:08 | TGai General
3221 | Santosh Ghanshyam Pandey | 198 | 1 | 10.1.4.1 | 69 | 28 | E | N | 69.28 | 28 | 10.1.4.1 |  |  | Lee Armstrong |  |  | Missing preposition "from" in the sentence | Change "..., returning in the BSSDescriptionFromFDSet parameter all FILS Discovery frames that..." to "..., returning in the BSSDescriptionFromFDSet parameter from all FILS Discovery frames that..." |  | EDITOR | Editorial | [5 empty] | 2013-09-16 07:08 | TGai General
3230 | Santosh Ghanshyam Pandey | 198 | 1 | 10.1.4.3.10 | 78 | 35 | T | Y | 78.35 | 35 | 10.1.4.3.10 |  |  | Lee Armstrong |  |  | Incorrect refrence ? | Change "10.1.4.3.5" to "10.1.4.3.7" |  | EDITOR | Editorial | [5 empty] | 2013-09-16 07:08 | TGai General
3232 | Santosh Ghanshyam Pandey | 198 | 1 | 10.25.3.2.1 | 86 | 59 | T | Y | 86.59 | 59 | 10.25.3.2.1 |  |  | Lee Armstrong |  |  | It seems from clause 10.25.3.2.12 that only APs transmit Configuration Set. However the Table 10-13 indicates otherwise. | In the row representing the Configuration Set, change the AP column value to "T" and the Non-AP STA column value to "R" |  | EDITOR | Editorial | [5 empty] | 2013-09-16 07:08 | TGai General
3116 | Ping Fang | 198 | 1 | 8.4.2.187 | 55 | 1 | E | N | 55.01 | 1 | 8.4.2.187 |  |  | Lee Armstrong |  |  | change four to three | change as comment |  | EDITOR | Editorial | [5 empty] | 2013-09-16 07:08 | TGai General
3150 | Richard Kennedy | 198 | 1 | 6.3.3.7.2 | 16 | 45 | E | N | 16.45 | 45 | 6.3.3.7.2 |  |  | Lee Armstrong |  |  | Typo | Change "ILSUserPriority" to "FILSUserPriority". |  | EDITOR | Editorial | [5 empty] | 2013-09-16 07:08 | TGai General
2651 | Jarkko Kneckt | 198 | 1 | 8.3.3.10 | 30 | 46 | E | N | 30.46 | 46 | 8.3.3.10 |  |  | Lee Armstrong |  |  | The Reference in the Notes of the Requested elements is incorrect. | Write: "See 10.1.4.3.7 (Criteria to respond to probe request)". |  | EDITOR | Editorial | [5 empty] | 2013-09-16 07:08 | TGai General
2907 | Lisa Ward | 198 | 1 | 8.4.4 | 59 | 4 | E | N | 59.04 | 4 | 8.4.4 |  |  | Lee Armstrong |  |  | The instruction to the editor indicating the number of rows to be inserted in the table appears to wrong. (It says 3 but it looks like there are actually 4 rows to be added) | Change to " inserting three four new rows after "Neighbor Report" as follows: |  | EDITOR | Editorial | [5 empty] | 2013-09-16 07:08 | TGai General
2609 | Hitoshi Morioka | 198 | 1 | 8.4.2.189 | 57 |  | T | Y | 57 |  | 8.4.2.189 |  |  | Lee Armstrong |  |  | "IE" is not defined in clause 3. "IE(s)" should be "element(s)". | Change "IE(s)" to "element(s)" in this clause. |  | EDITOR | Editorial | [5 empty] | 2013-09-16 07:08 | TGai General
2610 | Hitoshi Morioka | 198 | 1 | 10.44.4.1 | 90 | 12 | E | Y | 90.12 | 12 | 10.44.4.1 |  |  | Lee Armstrong |  |  | There is a garbage. | Remove "1" at the end of the title of the clause. |  | EDITOR | Editorial | [5 empty] | 2013-09-16 07:08 | TGai General
2611 | Hitoshi Morioka | 198 | 1 | 11.6 | 98 | 46 | E | Y | 98.46 | 46 | 11.6 |  |  | Lee Armstrong |  |  | Clause 11.6 is not modified by this amendment. | Remove clause 11.6 and 11.6.3. |  | EDITOR | Editorial | [5 empty] | 2013-09-16 07:08 | TGai General
2619 | James Yee | 198 | 1 | 3.1 | 3 | 34 | T | Y | 3.34 | 34 | 3,1 |  |  | Lee Armstrong |  |  | the definition of 'link setup' is too broad and should be limited to along the lines of 'a protocol frame exchange sequence between ...'. | As suggested. |  | TGai General | Contact commentor |  | TGai General: 2013-09-20 00:55:05Z - commenter responded: will provide a text as a recommended resolution Tgai General: 2013-09-19 03:49:46Z - contacted commenter: From: Marc Emmelmann <marc.emmelmann@me.com> Subject: Resolution to your CIDs 2619 to LB198 Date: 19 September 2013 11:58:20 GMT+08:00 To: James Yee <jamesyee@GMAIL.COM> Cc: Hiroshi Mano <hiroshi@manosan.org> Dear James, your comment (CIDs 2619) was discussed in Tgai this week. Your comment: the definition of 'link setup' is too broad and should be limited to along the lines of 'a protocol frame exchange sequence between …'. Suggested resolution: As suggested. Based on the discussion, I was asked to contact you in order to ask if you could provide specific wording on how to change the draft in order to satisfy your comment. Many thanks, Marc Tgai General: 2013-09-19 03:49:40Z - Needs submission from commentor |  |  |  | 2013-09-20 00:56 | TGai General
2621 | James Yee | 198 | 1 | 3.1 | 3 | 43 | T | Y | 3.43 | 43 | 3,1 |  |  | Lee Armstrong |  |  | Definition of TTP is too vague and lacks context. Does the security associaion with the two need to be maintained at the same time? | Please clarify. |  | TGai General | Contact commentor |  | Needs submission from commentor |  |  |  | 2013-09-18 07:01 | EDITOR
2625 | James Yee | 198 | 1 | 4.10.3.6 | 7 | 27 | E | N | 7.27 | 27 | 4.10.3.6 |  |  | Lee Armstrong |  |  | please refer to TTP consistently, not by another name like "Trusted 3rd Party". | As suggested. |  | EDITOR | Editorial | [5 empty] | 2013-09-16 07:08 | TGai General
2626 | James Yee | 198 | 1 | 8.3.3.1 | 25 | 16 | E | N | 25.16 | 16 | 8.3.3.1 |  |  | Lee Armstrong |  |  | Wrong reference. Should reference to 8.4.2.189. | As suggested. |  | EDITOR | Editorial | [5 empty] | 2013-09-16 07:08 | TGai General
2645 | Jarkko Kneckt | 198 | 1 | 6.3.3.3.2 | 12 | 36 | E | N | 12.36 | 36 | 6.3.3.3.2 |  |  | Lee Armstrong |  |  | Misplazed Capital letter | Change Robust to robust. |  | EDITOR | Editorial | [5 empty] | 2013-09-16 07:08 | TGai General
2646 | Jarkko Kneckt | 198 | 1 | 6.3.3.3.2 | 12 | 40 | E | N | 12.4 | 40 | 6.3.3.3.2 |  |  | Lee Armstrong |  |  | Misplazed Capital letter | Change Capabilities to capabilities. |  | EDITOR | Editorial | [5 empty] | 2013-09-16 07:08 | TGai General
2647 | Jarkko Kneckt | 198 | 1 | 6.3.3.4.4 | 13 | 45 | E | N | 13.45 | 45 | 6.3.3.4.4 |  |  | Lee Armstrong |  |  | Wrong reference | Change to 10.1.4.3.2 ( Active Scanning Procedure). |  | EDITOR | Editorial | [5 empty] | 2013-09-16 07:08 | TGai General
2607 | Hitoshi Morioka | 198 | 1 | 8.4.2.183 | 45 | 11 | T | Y | 45.11 | 11 | 8.4.2.183 |  |  | Lee Armstrong |  |  | "Fragment IE" should be "Fragment element". | Change "Fragment IE" to "Fragment element". |  | EDITOR | Editorial | [5 empty] | 2013-09-16 07:08 | TGai General
2650 | Jarkko Kneckt | 198 | 1 | 8.3.3.10 | 30 | 11 | E | N | 30.11 | 11 | 8.3.3.10 |  |  | Lee Armstrong |  |  | Underlining of the new elements are missing from table 8-27. | Add underlining to order 70, 74 and 75 elements. |  | EDITOR | Editorial | [5 empty] | 2013-09-16 07:08 | TGai General
2606 | Hitoshi Morioka | 198 | 1 | 8.4.2.176 | 38 | 37 | E | Y | 38.37 | 37 | 8.4.2.176 |  |  | Lee Armstrong |  |  | There is a garbage. | Remove "4" and empty lines. |  | EDITOR | Editorial | [5 empty] | 2013-09-16 07:08 | TGai General
2652 | Jarkko Kneckt | 198 | 1 | 8.4.1.53 | 33 |  | E | N | 33 |  | 8.4.1.53 |  |  | Lee Armstrong |  |  | Editorial instructions and added text have wrong clause numbering. | Change the ediorial instructions to point to the correct clause numbers. |  | EDITOR | Editorial | [5 empty] | 2013-09-16 07:08 | TGai General
2654 | Jarkko Kneckt | 198 | 1 | 8.4.1.54 | 34 | 1 | E | N | 34.01 | 1 | 8.4.1.54 |  |  | Lee Armstrong |  |  | The table 8-53m should be located with clause 8.4.1.53. | move Table 8-53m to clause 8.4.1.53 |  | EDITOR | Editorial | [5 empty] | 2013-09-16 07:08 | TGai General
2656 | Jarkko Kneckt | 198 | 1 | 8.4.2.175 | 38 | 3 | E | N | 38.03 | 3 | 8.4.2.175 |  |  | Lee Armstrong |  |  | Mispelling | In figure 8-401co change ANQPConfiguration to "ANQP Configuration". |  | EDITOR | Editorial | [5 empty] | 2013-09-16 07:08 | TGai General
2658 | Jarkko Kneckt | 198 | 1 | 8.4.2.175 | 38 | 13 | E | N | 38.13 | 13 | 8.4.2.175 |  |  | Lee Armstrong |  |  | Capital letters are wrongly used | Write all instances of ANQP Configuration Sequence Number with capital letters. |  | EDITOR | Editorial | [5 empty] | 2013-09-16 07:08 | TGai General
2662 | Jarkko Kneckt | 198 | 1 | 8.4.2.176 | 39 | 49 | E | N | 39.49 | 49 | 8.4.2.176 |  |  | Lee Armstrong |  |  | .. | delete unnecessary . |  | EDITOR | Editorial | [5 empty] | 2013-09-16 07:08 | TGai General
2665 | Jarkko Kneckt | 198 | 1 | 8.4.2.185 | 46 | 26 | E | N | 46.26 | 26 | 8.4.2.185 |  |  | Lee Armstrong |  |  | Capital letters are wrongly used | Write: "IP Address Type". |  | EDITOR | Editorial | [5 empty] | 2013-09-16 07:08 | TGai General
2667 | Jarkko Kneckt | 198 | 1 | 8.4.2.185 | 47 | 4 | E | N | 47.04 | 4 | 8.4.2.185 |  |  | Lee Armstrong |  |  | Use capital letters with Subnet ID Token. | Use capital letters with Subnet ID Token. |  | EDITOR | Editorial | [5 empty] | 2013-09-16 07:08 | TGai General
2668 | Jarkko Kneckt | 198 | 1 | 8.4.2.186 | 48 | 29 | E | N | 48.29 | 29 | 8.4.2.186 |  |  | Lee Armstrong |  |  | Introduction text should be before the table. | Move the sentence to line 6. |  | EDITOR | Editorial | [5 empty] | 2013-09-16 07:08 | TGai General
2669 | Jarkko Kneckt | 198 | 1 | 8.4.2.186 | 48 | 46 | E | N | 48.46 | 46 | 8.4.2.186 |  |  | Lee Armstrong |  |  | Wrong editorial instructions. | delete the last ".1". |  | EDITOR | Editorial | [5 empty] | 2013-09-16 07:08 | TGai General
2671 | Jarkko Kneckt | 198 | 1 | 8.2.4.186.4 | 52 | 49 | E | N | 52.49 | 49 | 8.2.4.186.4 |  |  | Lee Armstrong |  |  | Use of capital letters at the field names. | Check the capital letters of the figure 8-401dn and related descriptions. |  | EDITOR | Editorial | [5 empty] | 2013-09-16 07:08 | TGai General
2681 | Jarkko Kneckt | 198 | 1 | 8.4.4.21 | 60 | 65 | E | N | 60.65 | 65 | 8.4.4.21 |  |  | Lee Armstrong |  |  | Additional the. | Delete: "the." |  | EDITOR | Editorial | [5 empty] | 2013-09-16 07:08 | TGai General
2648 | Jarkko Kneckt | 198 | 1 | 6.3.5.2.2 | 14 | 9 | E | N | 14.09 | 9 | 6.3.5.2.2 |  |  | Lee Armstrong |  |  | The new parameter is not underlined | Underline "ILSUserPriority". |  | EDITOR | Editorial | [5 empty] | 2013-09-16 07:08 | TGai General
2592 | Hitoshi Morioka | 198 | 1 | 8.3.3.7 | 28 | 12 | E | Y | 28.12 | 12 | 8.3.3.7 |  |  | Lee Armstrong |  |  | "Notes" shoud start with capital. | Change the first word in "Notes" of "FILS Session" to "Present". |  | EDITOR | Editorial | [5 empty] | 2013-09-16 07:08 | TGai General
2539 | GEORGE CHERIAN | 198 | 1 | 21 | 61 | 8 | E | N | 61.08 | 8 | 21 |  |  | Lee Armstrong |  |  | Report is spelt wrong | Correct the spelling of "Report" |  | EDITOR | Editorial | [5 empty] | 2013-09-16 07:08 | TGai General
2540 | GEORGE CHERIAN | 198 | 1 | 2 | 67 | 8 | E | N | 67.08 | 8 | 2 |  |  | Lee Armstrong |  |  | Extra "." | Remove extra "." |  | EDITOR | Editorial | [5 empty] | 2013-09-16 07:08 | TGai General
2541 | GEORGE CHERIAN | 198 | 1 | 30 | 69 | 10 | E | N | 69.1 | 10 | 30 |  |  | Lee Armstrong |  |  | Space missing | Space missing between "BSSDescription.To actively scan" |  | EDITOR | Editorial | [5 empty] | 2013-09-16 07:08 | TGai General
2542 | GEORGE CHERIAN | 198 | 1 | 58 | 69 | 10 | E | N | 69.1 | 10 | 58 |  |  | Lee Armstrong |  |  | Confirm is spelt wrong | Correct the spelling of Confirm |  | EDITOR | Editorial | [5 empty] | 2013-09-16 07:08 | TGai General
2544 | GEORGE CHERIAN | 198 | 1 | 30 | 89 | 10 | E | N | 89.1 | 10 | 30 |  |  | Lee Armstrong |  |  | Add "(s)" to: Neighbor AP Information field |  |  | EDITOR | Editorial | [5 empty] | 2013-09-16 07:08 | TGai General
2548 | Hangyu Cho | 198 | 1 |  |  |  | G | N | [5 empty] | Lee Armstrong |  |  | This is the first round LB. Still, there are many technical and editorial holes in the current version. |  |  | EDITOR | Editorial |  | A simple statement of the obvious. What is needed identification of specific instances of "holes" or errors and suggested remedies. |  |  |  | 2013-09-18 00:49 | EDITOR
2571 | Hiroki Nakano | 198 | 1 | 8.4.2.186 | 48 | 5 | E | Y | 48.05 | 5 | 8.4.2.186 |  |  | Lee Armstrong |  |  | Two period at the end of the sentence. | Remove a period. |  | EDITOR | Editorial | [5 empty] | 2013-09-16 07:08 | TGai General
2572 | Hiroki Nakano | 198 | 1 | 8.4.186.1 | 48 | 62 | E | Y | 48.62 | 62 | 8.4.186.1 |  |  | Lee Armstrong |  |  | No period at the end of the sentence. | Add a period. |  | EDITOR | Editorial | [5 empty] | 2013-09-16 07:08 | TGai General
2575 | Hiroki Nakano | 198 | 1 | 8.4.2.189 | 57 | 60 | G | Y | 57.6 | 60 | 8.4.2.189 |  |  | Lee Armstrong |  |  | The name 'Fragment IE' is strange. All of the other IEs have the name ending with 'element'. | Replace 'Fragment IE' with 'Fragment element' all over the document. |  | EDITOR | Editorial | [5 empty] | 2013-09-16 07:08 | TGai General
2588 | Hitoshi Morioka | 198 | 1 | 8.3.3.6 | 27 | 44 | E | Y | 27.44 | 44 | 8.3.3.6 |  |  | Lee Armstrong |  |  | "Notes" shoud start with capital. | Change the first word in "Notes" of "FILS Session" to "Present". |  | EDITOR | Editorial | [5 empty] | 2013-09-16 07:08 | TGai General
2589 | Hitoshi Morioka | 198 | 1 | 8.3.3.6 | 27 | 46 | E | Y | 27.46 | 46 | 8.3.3.6 |  |  | Lee Armstrong |  |  | "Notes" shoud start with capital. | Change the first word in "Notes" of "FILS Public Key" to "Optionally". |  | EDITOR | Editorial | [5 empty] | 2013-09-16 07:08 | TGai General
2608 | Hitoshi Morioka | 198 | 1 | 8.4.2.183 | 45 | 12 | T | Y | 45.12 | 12 | 8.4.2.183 |  |  | Lee Armstrong |  |  | "Fragment IE" should be "Fragment element". | Change "Fragment IE" to "Fragment element". |  | EDITOR | Editorial | [5 empty] | 2013-09-16 07:08 | TGai General
2591 | Hitoshi Morioka | 198 | 1 | 8.3.3.6 | 27 | 51 | E | Y | 27.51 | 51 | 8.3.3.6 |  |  | Lee Armstrong |  |  | "Notes" shoud start with capital. | Change the first word in "Notes" of "FILS KDE Container" to "Present". |  | EDITOR | Editorial | [5 empty] | 2013-09-16 07:08 | TGai General
2688 | Jarkko Kneckt | 198 | 1 | 10.25.3.2.12 | 87 | 30 | E | N | 87.3 | 30 | 10.25.3.2.12 |  |  | Lee Armstrong |  |  | Wrong font | Fix the font. |  | EDITOR | Editorial | [5 empty] | 2013-09-16 07:08 | TGai General
2593 | Hitoshi Morioka | 198 | 1 | 8.3.3.7 | 28 | 13 | E | Y | 28.13 | 13 | 8.3.3.7 |  |  | Lee Armstrong |  |  | "Notes" shoud start with capital. | Change the first word in "Notes" of "FILS Public Key" to "Optionally". |  | EDITOR | Editorial | [5 empty] | 2013-09-16 07:08 | TGai General
2594 | Hitoshi Morioka | 198 | 1 | 8.3.3.7 | 28 | 16 | E | Y | 28.16 | 16 | 8.3.3.7 |  |  | Lee Armstrong |  |  | "Notes" shoud start with capital. | Change the first word in "Notes" of "FILS Key Confirmation" to "Present". |  | EDITOR | Editorial | [5 empty] | 2013-09-16 07:08 | TGai General
2595 | Hitoshi Morioka | 198 | 1 | 8.3.3.7 | 28 | 18 | E | Y | 28.18 | 18 | 8.3.3.7 |  |  | Lee Armstrong |  |  | "Notes" shoud start with capital. | Change the first word in "Notes" of "FILS Secure Container" to "Optionally". |  | EDITOR | Editorial | [5 empty] | 2013-09-16 07:08 | TGai General
2596 | Hitoshi Morioka | 198 | 1 | 8.3.3.8 | 28 | 36 | E | Y | 28.36 | 36 | 8.3.3.8 |  |  | Lee Armstrong |  |  | "Notes" shoud start with capital. | Change the first word in "Notes" of "FILS Session" to "Present". |  | EDITOR | Editorial | [5 empty] | 2013-09-16 07:08 | TGai General
2597 | Hitoshi Morioka | 198 | 1 | 8.3.3.8 | 28 | 38 | E | Y | 28.38 | 38 | 8.3.3.8 |  |  | Lee Armstrong |  |  | "Notes" shoud start with capital. | Change the first word in "Notes" of "FILS Public Key" to "Optionally". |  | EDITOR | Editorial | [5 empty] | 2013-09-16 07:08 | TGai General
2598 | Hitoshi Morioka | 198 | 1 | 8.3.3.8 | 28 | 41 | E | Y | 28.41 | 41 | 8.3.3.8 |  |  | Lee Armstrong |  |  | "Notes" shoud start with capital. | Change the first word in "Notes" of "FILS Key Confirmation" to "Present". |  | EDITOR | Editorial | [5 empty] | 2013-09-16 07:08 | TGai General
2599 | Hitoshi Morioka | 198 | 1 | 8.3.3.8 | 28 | 44 | E | Y | 28.44 | 44 | 8.3.3.8 |  |  | Lee Armstrong |  |  | "Notes" shoud start with capital. | Change the first word in "Notes" of "Higher Layer Encapsulation" to "Optionally". |  | EDITOR | Editorial | [5 empty] | 2013-09-16 07:08 | TGai General
2600 | Hitoshi Morioka | 198 | 1 | 8.3.3.8 | 28 | 44 | T | Y | 28.44 | 44 | 8.3.3.8 |  |  | Lee Armstrong |  |  | "Hyer Layer Encapsulation" should be "FILS Secure Container". | Change "Higher Layer Encapsulation" to "FILS Secure Container". |  | EDITOR | Editorial | [5 empty] | 2013-09-16 07:08 | TGai General
2603 | Hitoshi Morioka | 198 | 1 | 8.4.2.1 | 36 | 44 | E | Y | 36.44 | 44 | 8.4.2.1 |  |  | Lee Armstrong |  |  | No line for "Fragment element" in Table 8-54. | Add line for "Fragment element" in Table 8-54. |  | TGai General | Editorial | [5 empty] | 2013-09-17 08:54 | TGai General
2604 | Hitoshi Morioka | 198 | 1 | 8.4.2.1 | 36 | 51 | T | Y | 36.51 | 51 | 8.4.2.1 |  |  | Lee Armstrong |  |  | "Fragment IE" should be "Fragment element". | Change "Fragment IE" to "Fragment element". It appears twice in the line. |  | EDITOR | Editorial | [5 empty] | 2013-09-16 07:08 | TGai General
2605 | Hitoshi Morioka | 198 | 1 | 8.4.2.1 | 36 | 53 | T | Y | 36.53 | 53 | 8.4.2.1 |  |  | Lee Armstrong |  |  | "Fragment IE" should be "Fragment element". | Change "Fragment IE" to "Fragment element". |  | EDITOR | Editorial | [5 empty] | 2013-09-16 07:08 | TGai General
2590 | Hitoshi Morioka | 198 | 1 | 8.3.3.6 | 27 | 49 | E | Y | 27.49 | 49 | 8.3.3.6 |  |  | Lee Armstrong |  |  | "Notes" shoud start with capital. | Change the first word in "Notes" of "FILS Key Confirmation" to "Present". |  | EDITOR | Editorial | [5 empty] | 2013-09-16 07:08 | TGai General
2887 | Lin Cai | 198 | 1 | 10.44.6.2 | 92 | 43 | T | Y | 92.43 | 43 | 10.44.6.2 |  |  | Lee Armstrong |  |  | The term of ILSC is not defined. | Change 'an ILSC' to 'a FILSC'. |  | EDITOR | Editorial | [5 empty] | 2013-09-16 07:08 | TGai General
2834 | Lei Wang | 198 | 1 | 8.4.2.186.3 | 51 | 42 | E | Y | 51.42 | 42 | 8.4.2.186.3 |  |  | Lee Armstrong |  |  | missing "is" in the sentence in line 42 page 51. | Change the sentence in line 42 page 51 to the following: The value of Assigned IPv4 address is the assigned IPv4 address if the value of IPv4 Assigned bit in the IP Address Response Control field is '1'. |  | EDITOR | Editorial | [5 empty] | 2013-09-16 07:08 | TGai General
2838 | Lei Wang | 198 | 1 | 8.4.2.187 | 55 | 1 | T | Y | 55.01 | 1 | 8.4.2.187 |  |  | Lee Armstrong |  |  | there are three optional subfields in Figure 8-401dr--ILSC Information field format, not four. | in line 1 page 55, change "four" to "three". |  | EDITOR | Editorial | [5 empty] | 2013-09-16 07:08 | TGai General
2839 | Lei Wang | 198 | 1 | 8.4.2.187 | 55 | 39 | T | Y | 55.39 | 39 | 8.4.2.187 |  |  | Lee Armstrong |  |  | Don't think the word "should" is the right word to use in the paragraph in line 39 page 55, as the ILS User Priority subfield is used to determine whether or not a STA is allow to initiate link setup, but to recommend a ST to initiate link setup. | Change "should" to "are allowed to" in the following places: 1. line 39 page 55 2. line 42 page 55 3. line 44 page 55 |  | EDITOR | Editorial | [5 empty] | 2013-09-16 07:08 | TGai General
2846 | Lei Wang | 198 | 1 | 8.5.8.35 | 66 | 33 | E | Y | 66.33 | 33 | 8.5.8.35 |  |  | Lee Armstrong |  |  | The word "Clause" should be added to the clause numbers in Table Table 8-221i, for a clear specification. This table was modified by Contribution 13/0698r1 in 2013-July meeting, where the word "Clause" was actually used in front of each clause number. | makde the following changes: 1. line 33 page 66, change "See 17" to "See Clause 17"; 2. line 35 page 66, change "See 18 and 19" to "See Clause 18 and Clause 19"; 3. line 37 page 66, change "See 20" to "See Clause 20; 4. line 39 page 66, change "See 22" to "See Clause 22; |  | EDITOR | Editorial | [5 empty] | 2013-09-16 07:08 | TGai General
2852 | Lei Wang | 198 | 1 | 10.1.4.3.10 | 78 | 21 | E | Y | 78.21 | 21 | 10.1.4.3.10 |  |  | Lee Armstrong |  |  | The word "any" does not fit into the sentence in line 21 page 78. | Delete the word "any" in line 21 page 78. |  | EDITOR | Editorial | [5 empty] | 2013-09-16 07:08 | TGai General
2860 | Lei Wang | 198 | 1 | 10.44.3 | 89 | 47 | E | Y | 89.47 | 47 | 10.44.3 |  |  | Lee Armstrong |  |  | typo | in line 47 page 89, change "or nei gb or AP" to "or neighbor AP" |  | EDITOR | Editorial | [5 empty] | 2013-09-16 07:08 | TGai General
2864 | Lei Wang | 198 | 1 | 10.44.4.1 | 90 | 12 | E | Y | 90.12 | 12 | 10.44.4.1 |  |  | Lee Armstrong |  |  | There is only one method defined for higher layer packet encapsulation. So, "1" is extra at the title of subsection 10.44.4.1. | delete "1" at the end of the title line of subsection 10.44.4.1 |  | EDITOR | Editorial | [5 empty] | 2013-09-16 07:08 | TGai General
2878 | Lin Cai | 198 | 1 | 8.5.8.35 | 64 | 21 | E | Y | 64.21 | 21 | 8.5.8.35 |  |  | Lee Armstrong |  |  | Typo. Change 'Re;port' to 'Report'. | Change 'Re;port' to 'Report'. |  | EDITOR | Editorial | [5 empty] | 2013-09-16 07:08 | TGai General
2879 | Lin Cai | 198 | 1 | 10.1.4.3.9 | 77 | 7 | T | Y | 77.07 | 7 | 10.1.4.3.9 |  |  | Lee Armstrong |  |  | ANQP Configuration information is well defined but GAS Configuration information is not. | Change 'GAS' to 'ANQP'. |  | EDITOR | Editorial | [5 empty] | 2013-09-16 07:08 | TGai General
2880 | Lin Cai | 198 | 1 | 10.25.3.2.1 | 86 | 59 | E | Y | 86.59 | 59 | 10.25.3.2.1 |  |  | Lee Armstrong |  |  | There is no 8.4.4.ai2. Change '8.4.4.ai2' to '8.4.4.23'. | Change '8.4.4.ai2' to '8.4.4.23'. |  | EDITOR | Editorial | [5 empty] | 2013-09-16 07:08 | TGai General
2881 | Lin Cai | 198 | 1 | 10.44.3 | 89 | 47 | E | Y | 89.47 | 47 | 10.44.3 |  |  | Lee Armstrong |  |  | Typo. Change 'nei gb or AP' to 'neighbor AP'. | Change 'nei gb or AP' to 'neighbor AP'. |  | EDITOR | Editorial | [5 empty] | 2013-09-16 07:08 | TGai General
2683 | Jarkko Kneckt | 198 | 1 | 8.5.8.1 | 64 | 14 | E | N | 64.14 | 14 | 8.5.8.1 |  |  | Lee Armstrong |  |  | Empty line in hte table. | Delete the empty line. |  | EDITOR | Editorial | [5 empty] | 2013-09-16 07:08 | TGai General
2885 | Lin Cai | 198 | 1 | 10.44.6.1 | 91 | 62 | E | Y | 91.62 | 62 | 10.44.6.1 |  |  | Lee Armstrong |  |  | may set' is repeatedly used in the sentence. | Delete 'may set' |  | EDITOR | Editorial | [5 empty] | 2013-09-16 07:08 | TGai General
2760 | Jon Rosdahl | 198 | 1 | 8.4.2.177 | 41 | 44 | E | N | 41.44 | 44 | 8.4.2.177 |  |  | Lee Armstrong |  |  | reference in red text | correct font/color of reference |  | EDITOR | Editorial | [5 empty] | 2013-09-16 07:08 | TGai General
2889 | Lin Cai | 198 | 1 | 6.3.7.3.2 | 18 | 13 | E | Y | 18.13 | 13 | 6.3.7.3.2 |  |  | Lee Armstrong |  |  | Typo of 'Uused'. | Change 'Uused' to 'Used'. |  | EDITOR | Editorial | [5 empty] | 2013-09-16 07:08 | TGai General
2891 | Lin Cai | 198 | 1 | 8.3.3.10 | 30 |  | E | Y | 30 |  | 8.3.3.10 |  |  | Lee Armstrong |  |  | Delete '8.4.2.175 (ANQP Configuration Sequence Number element)' for format consistency. | Delete '8.4.2.175 (ANQP Configuration Sequence Number element)' for format consistency. |  | EDITOR | Editorial | [5 empty] | 2013-09-16 07:08 | TGai General
2892 | Lin Cai | 198 | 1 | 8.3.3.10 | 30 | 34 | E | Y | 30.34 | 34 | 8.3.3.10 |  |  | Lee Armstrong |  |  | Typo of 'ifdot11FILSActivated'. | Add a space after 'if'. |  | EDITOR | Editorial | [5 empty] | 2013-09-16 07:08 | TGai General
2893 | Lin Cai | 198 | 1 | 8.4.2.175 | 38 | 3 | E | Y | 38.03 | 3 | 8.4.2.175 |  |  | Lee Armstrong |  |  | Typo. Add a space between 'ANQP' and 'Configuration'. | Add a space between 'ANQP' and 'Configuration'. |  | EDITOR | Editorial | [5 empty] | 2013-09-16 07:08 | TGai General
2894 | Lin Cai | 198 | 1 | 8.4.2.175 | 38 | 22 | E | Y | 38.22 | 22 | 8.4.2.175 |  |  | Lee Armstrong |  |  | Typo. Add a space between '1' and 'indicates'. | Add a space between '1' and 'indicates'. |  | EDITOR | Editorial | [5 empty] | 2013-09-16 07:08 | TGai General
2896 | Lin Cai | 198 | 1 | 8.4.2.187 | 54 | 65 | T | Y | 54.65 | 65 | 8.4.2.187 |  |  | Lee Armstrong |  |  | ILSC is not defined. | Change 'ILSC' to 'FILSC'. |  | EDITOR | Editorial | [5 empty] | 2013-09-16 07:08 | TGai General
2897 | Lin Cai | 198 | 1 | 8.4.2.187 | 55 | 1 | T | Y | 55.01 | 1 | 8.4.2.187 |  |  | Lee Armstrong |  |  | There is no 'four subfields' defined in the context, but only three subfields as in Figure 8-401dr. | Change 'four' to 'three'. |  | EDITOR | Editorial | [5 empty] | 2013-09-16 07:08 | TGai General
2898 | Lin Cai | 198 | 1 | 8.4.2.187 | 55 | 21 | E | Y | 55.21 | 21 | 8.4.2.187 |  |  | Lee Armstrong |  |  | Add a period after 'present'. | Add a period after 'present'. |  | EDITOR | Editorial | [5 empty] | 2013-09-16 07:08 | TGai General
2900 | Lin Cai | 198 | 1 | 8.4.4 | 59 | 22 | T | Y | 59.22 | 22 | 8.4.4 |  |  | Lee Armstrong |  |  | The third column in Table 8-192 for 'Configuration Set' is missing. | Add in the third column of 'Configuration Set' in Table 8-192 '8.4.4.23 (Configuration Set ANQP-element)'. |  | EDITOR | Editorial | [5 empty] | 2013-09-16 07:08 | TGai General
2901 | Lin Cai | 198 | 1 | 8.4.4.20 | 59 | 65 | E | Y | 59.65 | 65 | 8.4.4.20 |  |  | Lee Armstrong |  |  | Typo. Delete the ' before The. | Delete the ' before The. |  | EDITOR | Editorial | [5 empty] | 2013-09-16 07:08 | TGai General
2902 | Lin Cai | 198 | 1 | 8.4.4.20 | 60 |  | E | Y | 60 |  | 8.4.4.20 |  |  | Lee Armstrong |  |  | The sentence is not complete. | Delete 'Including an Info ID in the Query' |  | EDITOR | Editorial | [5 empty] | 2013-09-16 07:08 | TGai General
2884 | Lin Cai | 198 | 1 | 10.44.4.2 | 90 | 44 | E | Y | 90.44 | 44 | 10.44.4.2 |  |  | Lee Armstrong |  |  | A verb is missing in the subclause. Add 'is' after 'that'. | Change 'that' to 'that is'. |  | EDITOR | Editorial | [5 empty] | 2013-09-16 07:08 | TGai General
2732 | Jon Rosdahl | 198 | 1 | 11.11.2.2.1 | 100 | 55 | E | N | 100.55 | 55 | 11.11.2.2.1 |  |  | Lee Armstrong |  |  | Spurious tag "1415" left over in text | remove tag |  | EDITOR | Editorial | [5 empty] | 2013-09-16 07:08 | TGai General
3387 | Yusuke Asai | 198 | 1 | 8.4.4 | 28 | 59 | E | N | 28.59 | 59 | 8.4.4 |  |  | Lee Armstrong |  |  | The striked-out "271" should be added. | As in comment. |  | EDITOR | Editorial | [5 empty] | 2013-09-16 07:08 | TGai General
2689 | Jarkko Kneckt | 198 | 1 | 10.25.3.2.12 | 87 | 40 | E | N | 87.4 | 40 | 10.25.3.2.12 |  |  | Lee Armstrong |  |  | Missing Header | Add headers: "10.25.3.2.13 ANQP Configuration Sequence Number". |  | EDITOR | Editorial | [5 empty] | 2013-09-16 07:08 | TGai General
2692 | Jarkko Kneckt | 198 | 1 | 10.44.4.1 | 90 | 15 | E | N | 90.15 | 15 | 10.44.4.1 |  |  | Lee Armstrong |  |  | No need for " marks use in 10.44.4.1 | delete " marks from the paragraph. |  | EDITOR | Editorial | [5 empty] | 2013-09-16 07:08 | TGai General
2693 | Jarkko Kneckt | 198 | 1 | 10.44.4.2 | 90 | 37 | E | N | 90.37 | 37 | 10.44.4.2 |  |  | Lee Armstrong |  |  | No need for " marks use in 10.44.4.2 | delete " marks from the paragraph. |  | EDITOR | Editorial | [5 empty] | 2013-09-16 07:08 | TGai General
2719 | Jon Rosdahl | 198 | 1 | 3.3 |  |  | T | Y | 30 |  | 3.3 |  |  | Lee Armstrong |  |  | Seems to have both ILSC and FILSC acronyms used, but only FILSC is defined in section 3. This confusion of having the two acronyms may lead to confusion of the proposed standard | Add Definition of ILSC in clause 3 and acronymn in clause 3.3 |  | TGai General | Definitions | [5 empty] | 2013-09-17 02:11 | TGai General
2724 | Jon Rosdahl | 198 | 1 | 10.44.5 | 91 | 9 | E | Y | 91.09 | 9 | 10.44.5 |  |  | Lee Armstrong |  |  | use TTP for trusted third party -- | use TTP for "trusted third party" |  | EDITOR | Editorial | [5 empty] | 2013-09-16 07:08 | TGai General
2725 | Jon Rosdahl | 198 | 1 | 10.44.5 | 91 | 12 | E | N | 91.12 | 12 | 10.44.5 |  |  | Lee Armstrong |  |  | missing closing "]" for citation | add missing "]" |  | EDITOR | Editorial | [5 empty] | 2013-09-16 07:08 | TGai General
2726 | Jon Rosdahl | 198 | 1 | 10.44.5 | 91 | 14 | E | Y | 91.14 | 14 | 10.44.5 |  |  | Lee Armstrong |  |  | "that is RFC 1035..." should this just be a reference as well? | change "(that is RFC 1035 "Preferred Name Syntax" compliant)" to "([IETF RFC1035 "Preferred Name Syntax"] compliant) |  | EDITOR | Editorial | [5 empty] | 2013-09-16 07:08 | TGai General
2727 | Jon Rosdahl | 198 | 1 | 11.11.1 | 99 | 13 | E | Y | 99.13 | 13 | 11.11.1 |  |  | Lee Armstrong |  |  | use TTP for trusted third party -- | use TTP for "trusted third party" for both instances (L13 and L18). |  | EDITOR | Editorial | [5 empty] | 2013-09-16 07:08 | TGai General
2728 | Jon Rosdahl | 198 | 1 | 11.11.2 | 99 | 42 | E | Y | 99.42 | 42 | 11.11.2 |  |  | Lee Armstrong |  |  | use TTP for trusted third party -- | use TTP for "trusted third party" |  | EDITOR | Editorial | [5 empty] | 2013-09-16 07:08 | TGai General
2729 | Jon Rosdahl | 198 | 1 |  | 99 |  | G | Y | 99 |  | 11.11.1 |  |  | Lee Armstrong |  |  | When using RFC citations sometimes they are cited with "[" and sometimes without. On page 99 they are cited both ways. Use a consistant maner of citing the normative references | change referneces to IETF RFC to be consistent. |  | EDITOR | Editorial | [5 empty] | 2013-09-17 02:36 | TGai General
2816 | Lei Wang | 198 | 1 | 6.3.7.3.2 | 18 | 13 | E | Y | 18.13 | 13 | 6.3.7.3.2 |  |  | Lee Armstrong |  |  | typo | Change "Uused" to "Used" in following two places: 1. line 13 page 18, and 2. line 17 page 18. |  | EDITOR | Editorial | [5 empty] | 2013-09-16 07:08 | TGai General
2731 | Jon Rosdahl | 198 | 1 | 11.11.2.2.1 | 100 | 8 | E | Y | 100.08 | 8 | 11.11.2.2.1 |  |  | Lee Armstrong |  |  | Trusted Third Party is abreviated TTP in clause 3.3, and in clause 3.1. however, the acronym is not used in 11.11.2.2.1 header, or in 4 instances in the clause | add the acronym "(TTP)" to the end of the cited header. Also change "trusted third party" to TTP for the other instances within clause 11.11.2.2.1 |  | EDITOR | Editorial | [5 empty] | 2013-09-16 07:08 | TGai General
2782 | Jonathan Segev | 198 | 1 | 10.1.4.3.10 | 77 | 17 | E | N | 77.17 | 17 | 10.1.4.3.10 |  |  | Lee Armstrong |  |  | one or multiple is a singular occurrence not aligned to the general term "one or more". | replace with "one or more" |  | EDITOR | Editorial | [5 empty] | 2013-09-16 07:08 | TGai General
2733 | Jon Rosdahl | 198 | 1 | 11.11.2.2.2 | 102 | 1 | E | Y | 102.01 | 1 | 11.11.2.2.2 |  |  | Lee Armstrong |  |  | Trusted Third Party is abreviated TTP in clause 3.3, and in clause 3.1. however, the acronym is not used in 11.11.2.2.2 header, or in 3 instances in the clause | add the acronym "(TTP)" to the end of the cited header. Also change "trusted third party" to TTP for the other instances within clause 11.11.2.2.2 |  | EDITOR | Editorial | [5 empty] | 2013-09-16 07:08 | TGai General
2734 | Jon Rosdahl | 198 | 1 | 11.11.2.4 | 103 | 35 | G | N | 103.35 | 35 | 11.11.2.4 |  |  | Lee Armstrong |  |  | remove editor note - not germane to intiial draft reviews | remove editor note |  | EDITOR | Editorial | [5 empty] | 2013-09-16 07:08 | TGai General
2735 | Jon Rosdahl | 198 | 1 | 11.11.2.4 | 103 | 56 | E | Y | 103.56 | 56 | 11.11.2.4 |  |  | Lee Armstrong |  |  | use TTP for trusted third party --page 103 to page 106 | use TTP for "trusted third party" in each instance |  | EDITOR | Editorial | [5 empty] | 2013-09-16 07:08 | TGai General
2736 | Jon Rosdahl | 198 | 1 | 8.4.2.2 | 32 | 62 | E | N | 32.62 | 62 | 8.4.2.2 |  |  | Lee Armstrong |  |  | Use FILS for Fast Initial Link Setup | use "FILS" for "Fast Initial Link Setup" |  | EDITOR | Editorial | [5 empty] | 2013-09-16 07:08 | TGai General
2739 | Jon Rosdahl | 198 | 1 | 10.44.6.2 | 92 | 39 | E | N | 92.39 | 39 | 10.44.6.2 |  |  | Lee Armstrong |  |  | Use FILS for Fast Initial Link Setup on p92L39 | replace "a fast Iinitial link setup with "FILS" |  | EDITOR | Editorial | [5 empty] | 2013-09-16 07:08 | TGai General
2740 | Jon Rosdahl | 198 | 1 | 11.5.1.3.2 | 95 | 65 | E | Y | 95.65 | 65 | 11.5.1.3.2 |  |  | Lee Armstrong |  |  | Awkward sentence "A STA performing authentication for fast initial link set-up performs FILS authentication." This could be rewritten as "A STA performing authentication for FILS performs FILS authentication." | replace "fast innitial link set-up with "FILS" |  | EDITOR | Editorial | [5 empty] | 2013-09-16 07:08 | TGai General
2741 | Jon Rosdahl | 198 | 1 | 11.11 | 98 | 56 | E | Y | 98.56 | 56 | 11.11 |  |  | Lee Armstrong |  |  | use FILS for Fast Initial Link Set-up | replace "Fast Iinitial Link Set-up with "FILS" |  | EDITOR | Editorial | [5 empty] | 2013-09-16 07:08 | TGai General
2742 | Jon Rosdahl | 198 | 1 | C | 109 | 21 | E | N | 109.21 | 21 | C |  |  | Lee Armstrong |  |  | Add the acroynmy to the description | Add the acroynym after the "fast initial link setup" |  | EDITOR | Editorial | [5 empty] | 2013-09-16 07:08 | TGai General
2746 | Jon Rosdahl | 198 | 1 | 10.44.4 | 90 | 5 | E | Y | 90.05 | 5 | 10.44.4 |  |  | Lee Armstrong |  |  | use HLP for "higher layer protocol" | replace "higher layer protocol" with HLP |  | EDITOR | Editorial | [5 empty] | 2013-09-16 07:08 | TGai General
2747 | Jon Rosdahl | 198 | 1 | 10.44.4.1 | 90 | 16 | E | Y | 90.16 | 16 | 10.44.4.1 |  |  | Lee Armstrong |  |  | use HLP for "higher layer protocol" | replace "higher layer protocol" with HLP |  | EDITOR | Editorial | [5 empty] | 2013-09-16 07:08 | TGai General
2749 | Jon Rosdahl | 198 | 1 | 8.4.4.21 | 60 | 52 | T | Y | 60.52 | 52 | 8.4.4.21 |  |  | Lee Armstrong |  |  | the question of "octets or bits?" should not be left in the standard..the purpose of the standard is to set the size consistently. | remove the question of "octets or bits" with "octets" |  | EDITOR | Editorial | [5 empty] | 2013-09-16 07:08 | TGai General
2687 | Jarkko Kneckt | 198 | 1 | 10.1.4.3.10 | 78 | 32 | E | N | 78.32 | 32 | 10.1.4.3.10 |  |  | Lee Armstrong |  |  | Duplication of the operation description | Delete the lines 32 -35 because they duplicate the operation as defined in lines 9 - 30. |  | EDITOR | Editorial | [5 empty] | 2013-09-16 07:08 | TGai General
2730 | Jon Rosdahl | 198 | 1 | 11.11.2.1 | 99 | 54 | E | Y | 99.54 | 54 | 11.11.2.1 |  |  | Lee Armstrong |  |  | use TTP for trusted third party -- | use TTP for "trusted third party" |  | EDITOR | Editorial | [5 empty] | 2013-09-16 07:08 | TGai General

## Jason Lee
CID | Commenter | LB | Draft | Clause Number(C) | Page(C) | Line(C) | Type of Comment | Part of No Vote | Page | Line | Clause | Duplicate of CID | Resn Status | Assignee | Submission | Motion Number | Comment | Proposed Change | Resolution | Owning Ad-hoc | Comment Group | Ad-hoc Status | Ad-hoc Notes | Edit Status | Edit Notes | Edited in Draft | Last Updated | Last Updated By
2777 | Jonathan Segev | 198 | 1 | 10.1.4.3.8 | 76 | 35 | T | Y | 76.35 | 35 | 10.1.4.3.8 |  |  | Jason Lee |  |  | if the Probe Response Reception time element is not present the default value of MaxProbeResponseTime should be used. however this text is non specific as to what should the AP STA do in this case. | in case a the Probe Req from an 11ai STA did not include a Probe Response Reception Time Element, limit the AP to compare the time difference to the next TBTT to within the defualt MaxProbeResponseTime. |  | TGai General | [6 empty] | 2013-09-17 01:20 | TGai General
2768 | Jonathan Segev | 198 | 1 | 10.1.4.3.5 | 74 | 1 | E | Y | 74.01 | 1 | 10.1.4.3.5 |  |  | Jason Lee |  |  | it is not clear how MaxChannelTime is different than other parameters coming from MLME-SCAN.request and resulting in a fields within the Probe Request and its IEs. | remove paragraph 1 L1-4 in p74. |  | TGai General |  |  | TGai General: 2013-11-11 22:00:27Z - Discussed proposed resolutions during telecons on Oct. 8 & Oct. 15. Corresponding resolutions and text implementing the resolutions are contained in 11-13/1269r0 and in 11-13/1269r0 Feedback requested from the group to come up with a final revision for the next face-to-face meeting.. TGai General: 2013-09-18 07:38:52Z -- Comment reassigned to Jason per his request |  |  |  | 2013-11-11 22:00 | TGai General

## Jarkko Kneckt
CID | Commenter | LB | Draft | Clause Number(C) | Page(C) | Line(C) | Type of Comment | Part of No Vote | Page | Line | Clause | Duplicate of CID | Resn Status | Assignee | Submission | Motion Number | Comment | Proposed Change | Resolution | Owning Ad-hoc | Comment Group | Ad-hoc Status | Ad-hoc Notes | Edit Status | Edit Notes | Edited in Draft | Last Updated | Last Updated By
2475 | GEORGE CHERIAN | 198 | 1 | 9 | 76 | 10 | E | N | 76.09 | 10 | 10 |  |  | Jarkko Kneckt |  |  | Avoid language such as "STA knows". STAs are devices not persons | Change language |  | TGai General | [6 empty] | 2013-11-14 15:22 | TGai General
2034 | Adrian Stephens | 198 | 1 |  | 71 | 36 | T | Y | 71.36 | 36 | 10.1.4.3.2 |  |  | Jarkko Kneckt |  |  | "and new AP or new information of the AP is detected". What is "new"? Is it new in this area? Is it new to this STA since the STA started operation. Is it new since the start of this scan? | Describe in terms of a data store of APs, when this store is reset or updated, and the "new" operation is "AP not in this data store". |  | TGai General | [6 empty] | 2013-11-14 15:20 | TGai General
2035 | Adrian Stephens | 198 | 1 |  | 72 | 46 | T | Y | 72.46 | 46 | 10.1.4.3.2 |  |  | Jarkko Kneckt |  |  | "containing all of the information gathered during the scan" - way too colloquial. The STA may have been collecting the RSSIs, or angular inforamtion, or even the phase of the moon. | Reword to be precise |  | TGai General | [6 empty] | 2013-11-14 15:20 | TGai General
2036 | Adrian Stephens | 198 | 1 |  | 73 | 51 | T | Y | 73.51 | 51 | 10.1.4.3.3 |  |  | Jarkko Kneckt |  |  | " Probe Request frame to a channel for which the STA has received after " -- received what, a party invitation? | Add a description of what being received results in this "shall not" rule triggering. |  | TGai General | [6 empty] | 2013-11-14 15:21 | TGai General
2039 | Adrian Stephens | 198 | 1 |  | 76 | 9 | G | Y | 76.09 | 9 | 10.1.4.3.7 |  |  | Jarkko Kneckt |  |  | " The STA knows the OUIs" -- where is the Clause 6 or MIB interface to configure the "known OUIs"? | Add an interface to the MIB or start/join primivites to configure the Known OUIs. |  | TGai General | [6 empty] | 2013-11-14 15:22 | TGai General
2045 | Adrian Stephens | 198 | 1 |  | 77 | 18 | T | Y | 77.18 | 18 | 10.1.4.3.10 |  |  | Jarkko Kneckt |  |  | "one for each preferred AP" - this is part of normative text. "preferred" is undefined. | Please define "preferred" in this context or indicate how the STA makes the choice (e.g. according to implementation defined criteria) |  | TGai General | [6 empty] | 2013-11-14 15:24 | TGai General
2106 | Adrian Stephens | 198 | 1 |  | 109 | 3 | G | Y | 109.03 | 3 | C |  |  | Jarkko Kneckt |  |  | Annex C is a disaster zone. | The following work needs to be done: 1. Assign these definitions to objects - e.g. choose between smt, mac or phy 2. Insert <ANA> flags for managed namespaces 3. Correct the syntax for the definition of thse objects (part of step 1.) 4. Create a group for FILS objects 5. Add dot11FILSActivated to dot11SMTbase and up-rev it. Update the dot 11 compliance statement to use the new rev. 6. Create a compliance statement for FILS and cite the FILS group as mandatory in this compliance statement. 7. (probably later, but certainly before MDR completes) compile the MIB and fix any compilation errors. |  | TGai General | [6 empty] | 2013-11-14 15:35 | TGai General
2107 | Adrian Stephens | 198 | 1 |  | 109 | 34 | T | Y | 109.34 | 34 | C |  |  | Jarkko Kneckt |  |  | "It is written by an external management entity" - if so, why is it read-only? | Change "Read-Only" to "read-write". Ditto at 109.48, 110.04. Also correct capitalization of "Read-Only" at 109.14. |  | TGai General | [6 empty] | 2013-11-14 15:35 | TGai General
2232 | David Hunter | 198 | 1 | 3.2 | 3 |  | T | Y | 3 |  | 3,2 |  |  | Jarkko Kneckt |  |  | This defined "TLV" is not sufficiently useful to be worth the hassle of yet another "structure-type" definition. For instance, all legacy elements are TLVs. Consequently, do TLVs include all of the element ID numbers as TLV type ID numbers, or not? Worse, the new specific TLVs defined in the 11ai amendment don't seem to have any consistent type: 1 octet Type ID with 1 octet Length field: FILS IP Address Request TLV FILS Secure Container TLV FILS Server Information TLV (as well as, of course, all elements) 1 octet Type ID with 2 octet Length field: FILS IP Address Assigned TLV FILS HLP Wrapped Data TLV Key RSC TLV GTK Transfer TLV Why not just define all of these to be the same type as ANQP-element and have 2 octet type ID and 2 octet length field for all of them (except of course elements)? | Remove this definition of "TLV" and replace the new definitions of specific TLVs with definitions of specific ANQP-elements. |  | TGai General | General |  | TGai General: 2013-09-19 06:53:43Z - Jarkko takes comment and will commenter if needed. Will be handled as part of one larger contribution in the queue of Jarkko. Tgai General: 2013-09-19 06:53:39Z - Need submission, commentor to be contacted |  |  |  | 2013-09-19 06:54 | TGai General
2445 | GEORGE CHERIAN | 198 | 1 | 58 | 39 | 8 | T | N | 39.58 | 8 | 8 |  |  | Jarkko Kneckt |  |  | Change "TBTT Information Field Type" to "TBTT Information Field Length" |  |  | TGai General | [6 empty] | 2013-11-14 15:14 | TGai General
2452 | GEORGE CHERIAN | 198 | 1 | 51 | 73 | 10 | T | N | 73.51 | 10 | 10 |  |  | Jarkko Kneckt |  |  | Add clarification that "when one of the following is received" | "...channel for which the STA has received one of the following after the MLME-SCAN.request primitive" |  | TGai General | [6 empty] | 2013-11-14 15:21 | TGai General
2470 | GEORGE CHERIAN | 198 | 1 | 31 | 71 | 10 | E | N | 71.31 | 10 | 10 |  |  | Jarkko Kneckt |  |  | Clarify what received means | Change received to decoded, since devices may be able to use probe responses that are sent to other devices. |  | TGai General | [6 empty] | 2014-01-06 10:14 | TGai General
2033 | Adrian Stephens | 198 | 1 |  | 72 | 51 | T | Y | 72.51 | 51 | 10.1.4.3.2 |  |  | Jarkko Kneckt |  |  | "shall immediately stop the scanning of the channel". What exactly does this "immediately" mean? As transmitting a probe request is part of scanning, does this mean it stops half way through a probe request? If there's a probe request queued, but not yet transmitted, is it transmitted? | Please reword to clarify STA operations in these cases and remove "immediately", which always gives rise to questions like this. |  | TGai General | [6 empty] | 2013-11-14 15:20 | TGai General
2474 | GEORGE CHERIAN | 198 | 1 | 64 | 74 | 10 | T | N | 74.64 | 10 | 10 |  |  | Jarkko Kneckt |  |  | Incorrect to state that "A result of procedures defined in this sub clause is that in each infrastructure BSS and IBSS there is at least one STA that is awake at any given time ..." | Remove the lines. Does not add any information or behavior information. (pp74, line 64 to pp75 line 22) |  | TGai General | [6 empty] | 2013-11-14 15:22 | TGai General
3380 | Yongho Seok | 198 | 1 | 10.1.4.3.2 | 71 | 45 | T | Y | 71.45 | 45 | 10.1.4.3.2 |  |  | Jarkko Kneckt |  |  | The SFD (11-12-0151-r15) specified the setting of Probe Timer for Fast Channel Scan of the FILS STA. However, regarding this, there is no specific description in the 802.11ai D1.0. | Please see the text proposal of the Contribution 13/1018. |  | TGai General |  |  | TGai General: 2013-11-11 22:00:27Z - Discussed proposed resolutions during telecons on Oct. 8 & Oct. 15. Corresponding resolutions and text implementing the resolutions are contained in 11-13/1269r0 and in 11-13/1269r0 Feedback requested from the group to come up with a final revision for the next face-to-face meeting.. |  |  |  | 2013-11-11 22:00 | TGai General
2476 | GEORGE CHERIAN | 198 | 1 | 30 | 76 | 10 | E | N | 76.3 | 10 | 10 |  |  | Jarkko Kneckt |  |  | What does "may choose not to" mean. State the behavior in precise terms | Correct language |  | TGai General | [6 empty] | 2013-11-14 15:23 | TGai General
2477 | GEORGE CHERIAN | 198 | 1 | 54 | 76 | 10 | T | N | 76.54 | 10 | 10 |  |  | Jarkko Kneckt |  |  | Change "shall" to should. Behavior should not be mandatory. | No need to make the behavior mandatory (lines 54-59) |  | TGai General | [6 empty] | 2013-11-14 15:23 | TGai General
2513 | GEORGE CHERIAN | 198 | 1 | 59 | 77 | 10 | E | N | 77.59 | 10 | 10 |  |  | Jarkko Kneckt |  |  | Confusing sentence | Lines 59-65: This is a long confusing sentence. Should line 60 say "equal to true if the association" |  | TGai General | [6 empty] | 2013-11-14 15:24 | TGai General
2520 | GEORGE CHERIAN | 198 | 1 | 14 | 39 |  | E | N | 39.14 |  | 8.4.2.175 |  |  | Jarkko Kneckt |  |  | Same variable "n" used in fig 8-401cp & 8-401cq - this can lead to some confusion that number of Neighbor AP Information fields could be the same as the number of TBTT Information Field | Since both these are referred in the same context, suggest using a different variable to avoid confusions |  | TGai General | [6 empty] | 2013-11-14 15:13 | TGai General
2546 | Giwon Park | 198 | 1 | 10.1.4.3.2 | 71 | 45 | T | Y | 71.45 | 45 | 10.1.4.3.2 |  |  | Jarkko Kneckt |  |  | The SFD (11-12-0151-r15) is specifying the setting of Probe Timer for Fast Channel Scan of the FILS STA. Defining the fast channel scan procedure is helpful to Fast Initial Link Setup of STA. | Please see the text proposal of the Contribution 13/1018. |  | TGai General |  |  | TGai General: 2013-11-11 22:00:27Z - Discussed proposed resolutions during telecons on Oct. 8 & Oct. 15. Corresponding resolutions and text implementing the resolutions are contained in 11-13/1269r0 and in 11-13/1269r0 Feedback requested from the group to come up with a final revision for the next face-to-face meeting.. |  |  |  | 2013-11-11 22:00 | TGai General
2614 | Hitoshi Morioka | 198 | 1 |  |  |  | T | Y | 109 |  | C |  |  | Jarkko Kneckt |  |  | Lack of MIB modification in Annex C. |  |  | TGai General |  |  | Get in contact with commenter to clarify about the comment |  |  |  | 2013-11-14 15:34 | TGai General
2767 | Jonathan Segev | 198 | 1 | 10.1.4.3.5 | 73 | 63 | T | Y | 73.63 | 63 | 10.1.4.3.5 |  |  | Jarkko Kneckt |  |  | Different STA may have drastic different channel conditions to a an AP while some of the conditions are spatial/channel related e.g. RCPI, minimum data rate. it is not possible to infer from the conditions of one STA to another. | Exclude spatial and channel related parameters for consideration as conditioing Probe Rsp from other parameters |  | TGai General |  |  | TGai General: 2013-11-11 22:00:27Z - Discussed proposed resolutions during telecons on Oct. 8 & Oct. 15. Corresponding resolutions and text implementing the resolutions are contained in 11-13/1269r0 and in 11-13/1269r0 Feedback requested from the group to come up with a final revision for the next face-to-face meeting.. |  |  |  | 2013-11-11 22:00 | TGai General
2781 | Jonathan Segev | 198 | 1 | 10.1.4.3.9 | 77 | 1 | T | Y | 77.01 | 1 | 10.1.4.3.9 |  |  | Jarkko Kneckt |  |  | it is not clear what's the expected operation of the AP in case a Neighbor Report is requested and the next TBTT is within the dot11BeaconResponseDuration. Does the STA receives the Neighbor Report or does the AP use the Beacon and as a result the reduced neighbor report is missing from AP response. | Clarify that inclusion of a reduced neighbor report in the Probe Req overides the usage of Beacon as a replacemnt for Probe Rsp. |  | TGai General | [6 empty] | 2013-11-14 15:24 | TGai General
2787 | Jonathan Segev | 198 | 1 | 10.1.4.3.2 | 3 | 70 | T | Y | 3.7 | 70 | 10.1.4.3.2 |  |  | Jarkko Kneckt |  |  | The procedure for FILS does not enable devices which are stringent on battery life to comply to the usage of FILS. Since most devices today are such, it 11ai misses on providing for its use cases. | Modify 10.1.4.3.2 to provide for AP discovery of PWR strangit devices |  | TGai General |  |  | TGai General: 2013-11-11 23:34:59Z - Intensivly discussed. Group does not see that the comment does not provide a adoptable text that would satisfy the comment. The comenter was involved in the discussion and was asked to bring a presentation as a follow up to his comment which should identify why Tgai is not already solving the issue and what are the commenters technical ideas to address / solve his concerns. Tgai General: 2013-11-11 22:00:27Z - Discussed proposed resolutions during telecons on Oct. 8 & Oct. 15. Corresponding resolutions and text implementing the resolutions are contained in 11-13/1269r0 and in 11-13/1269r0 Feedback requested from the group to come up with a final revision for the next face-to-face meeting.. |  |  |  | 2013-11-11 23:41 | TGai General
3228 | Santosh Ghanshyam Pandey | 198 | 1 | 10.1.4.3.9 | 77 | 1 | T | Y | 77.01 | 1 | 10.1.4.3.9 |  |  | Jarkko Kneckt |  |  | The AP may not send all the neighbor AP information it has in the Reduced Neighbor report. The information of neighbors included in the report is implementation specific. | Delete sentence "A Reduced Neighbor Report element is included in the Probe Response frame for each BSS of which information is available." |  | TGai General | [6 empty] | 2013-11-14 15:24 | TGai General
3307 | Suhwook Kim | 198 | 1 | 10.1.4.3.2 | 71 | 45 | T | Y | 71.45 | 45 | 10.1.4.3.2 |  |  | Jarkko Kneckt |  |  | The SFD (11-12-0151-r15) specified the setting of Probe Timer for Fast Channel Scan of the FILS STA. However, regarding this, there is no specific description in the 802.11ai D1.0. | Please see the text proposal of the Contribution 13/1018. |  | TGai General |  |  | TGai General: 2013-11-11 22:00:27Z - Discussed proposed resolutions during telecons on Oct. 8 & Oct. 15. Corresponding resolutions and text implementing the resolutions are contained in 11-13/1269r0 and in 11-13/1269r0 Feedback requested from the group to come up with a final revision for the next face-to-face meeting.. |  |  |  | 2013-11-11 22:00 | TGai General
3358 | Wookbong Lee | 198 | 1 | 10.1.4.3.2 | 71 | 45 | T | Y | 71.45 | 45 | 10.1.4.3.2 |  |  | Jarkko Kneckt |  |  | The SFD (11-12-0151-r15) specified the setting of Probe Timer for Fast Channel Scan of the FILS STA. However, regarding this, there is no specific description in the 802.11ai D1.0. | Please see the text proposal of the Contribution 13/1018. |  | TGai General |  |  | TGai General: 2013-11-11 22:00:27Z - Discussed proposed resolutions during telecons on Oct. 8 & Oct. 15. Corresponding resolutions and text implementing the resolutions are contained in 11-13/1269r0 and in 11-13/1269r0 Feedback requested from the group to come up with a final revision for the next face-to-face meeting.. |  |  |  | 2013-11-11 22:00 | TGai General
2473 | GEORGE CHERIAN | 198 | 1 | 59 | 74 | 10 | T | N | 74.59 | 10 | 10 |  |  | Jarkko Kneckt |  |  | No need for imposing requirements on the rates of probe response frame with a "shall" statement. Should be an implementation decision | Lines 59-61: Change "shall" to should. |  | TGai General | [6 empty] | 2013-11-14 15:21 | TGai General

## Hitoshi Morioka
CID | Commenter | LB | Draft | Clause Number(C) | Page(C) | Line(C) | Type of Comment | Part of No Vote | Page | Line | Clause | Duplicate of CID | Resn Status | Assignee | Submission | Motion Number | Comment | Proposed Change | Resolution | Owning Ad-hoc | Comment Group | Ad-hoc Status | Ad-hoc Notes | Edit Status | Edit Notes | Edited in Draft | Last Updated | Last Updated By
2930 | MARC EMMELMANN | 198 | 1 | 8.4.2.1 | 36 | 7 | T | Y | 36.07 | 7 | 8.4.2.1 |  |  | Hitoshi Morioka |  |  | The length values of indicated element is not correct. Check all values. | Replace in line 9 "variable" with "2 to 257"; replace in line 16 "variable" with "2 to 257"; |  | TGai General | [6 empty] | 2013-11-14 15:10 | TGai General
2172 | Brian Hart | 198 | 1 | 10.44.4 | 90 | 6 | T | Y | 90.06 | 6 | 10.44.4 |  |  | Hitoshi Morioka |  |  | "on what IP Address assignment methods are supported by the AP." is vague | Refence the field by which the AP advertises its capability |  | TGai General | Higher Layer Setup |  | TGai General: 2013-11-11 23:06:03Z - Initial proposed resolutions discussed during telco on Oct. 29. Resolutions and corresponding text implementing them included in 11-13/1298r1, 11-13/1174r0, and 11-13/1294r0. General comment that "TLV" is already defined in Tgaf and that we should not reinvent the wheel but use the Tgaf definition if it suits our needs. Hitoshi will check on this. A detailed presentations on the comment resolutions will be made in Dallas.. |  |  |  | 2013-11-11 23:06 | TGai General
2173 | Brian Hart | 198 | 1 | 10.44.4 | 90 | 9 | T | Y | 90.09 | 9 | 10.44.4 |  |  | Hitoshi Morioka |  |  | "IP address setup procedure may be protected by securing FILS Secure Container element." is vague | Insert a cross reference to the securing procedure. Also, this implies that the FILS secure container may be secured sometimes but not others. Then rename to "Securable Container" |  | TGai General | Higher Layer Setup |  | TGai General: 2013-11-11 23:06:03Z - Initial proposed resolutions discussed during telco on Oct. 29. Resolutions and corresponding text implementing them included in 11-13/1298r1, 11-13/1174r0, and 11-13/1294r0. General comment that "TLV" is already defined in Tgaf and that we should not reinvent the wheel but use the Tgaf definition if it suits our needs. Hitoshi will check on this. A detailed presentations on the comment resolutions will be made in Dallas.. |  |  |  | 2013-11-11 23:06 | TGai General
2176 | Brian Hart | 198 | 1 | 10.44.4 | 90 | 6 | T | Y | 90.06 | 6 | 10.44.4 |  |  | Hitoshi Morioka |  |  | "The choice is determined by the STA" | Be explicit that STA needs to support both methods. Add PICS to underline this new language. |  | TGai General | Higher Layer Setup |  | TGai General: 2013-11-11 23:06:03Z - Initial proposed resolutions discussed during telco on Oct. 29. Resolutions and corresponding text implementing them included in 11-13/1298r1, 11-13/1174r0, and 11-13/1294r0. General comment that "TLV" is already defined in Tgaf and that we should not reinvent the wheel but use the Tgaf definition if it suits our needs. Hitoshi will check on this. A detailed presentations on the comment resolutions will be made in Dallas.. |  |  |  | 2013-11-11 23:06 | TGai General
2389 | Dorothy Stanley | 198 | 1 |  |  |  | T | Y | 108.01 |  | B |  |  | Hitoshi Morioka |  |  | The PICs are missing | Add a subsection of Annex B for fils capabilities |  | TGai General | [6 empty] | 2013-11-14 15:33 | TGai General
2554 | Henry Ptasinski | 198 | 1 | 8.4.2.1 | 36 | 35 | T | Y | 36.35 | 35 | 8.4.2.1 |  |  | Hitoshi Morioka |  |  | Is it a 'Higher Layer Encapsulation' element or 'FILS Secure Container' element? | Use a consistent name for the element |  | TGai General | [6 empty] | 2013-11-14 15:11 | TGai General
2602 | Hitoshi Morioka | 198 | 1 | 8.4.2.1 | 36 | 35 | T | Y | 36.35 | 35 | 8.4.2.1 |  |  | Hitoshi Morioka |  |  | "Higher Layer Encapsulation" should be "FILS Secure Container". | Change "Higher Layer Encapsulation" to "FILS Secure Container". |  | TGai General | [6 empty] | 2013-11-14 15:11 | TGai General
2090 | Adrian Stephens | 198 | 1 | 10.44.4 | 90 | 6 | T | Y | 90.06 | 6 | 10.44.4 |  |  | Hitoshi Morioka |  |  | "The choice is determined by the STA based on what IP Address assignment methods are supported by the AP." This smacks of multiple options for political rather than technical reasons. If there is genuinely no good technical reason, expect the market to be confused and support neither of them. | Either justify why there are two optional methods, or make one of them mandatory. |  | TGai General | Higher Layer Setup |  | TGai General: 2013-11-11 23:06:03Z - Initial proposed resolutions discussed during telco on Oct. 29. Resolutions and corresponding text implementing them included in 11-13/1298r1, 11-13/1174r0, and 11-13/1294r0. General comment that "TLV" is already defined in Tgaf and that we should not reinvent the wheel but use the Tgaf definition if it suits our needs. Hitoshi will check on this. A detailed presentations on the comment resolutions will be made in Dallas.. |  |  |  | 2013-11-11 23:06 | TGai General
2863 | Lei Wang | 198 | 1 | 10.44.4 | 90 | 9 | T | Y | 90.09 | 9 | 10.44.4 |  |  | Hitoshi Morioka |  |  | The sentence in line 9 page 90 is technically incomplete, as the FILS security container element itself does not have any security protection, based on the specification given section 8.4.2.186. When it is used in Association request / response frames, it is protected as decribed in section 11.11.2.4. Note that the FILS security container element can also be used in FILS action frame. As pointed out by another comment, the protection of FILS action frame is not specified. | Change the sentence in line 9 page 90 to the following: IP address setup procedure may be protected by securing FILS Secure Container element in Association Request and Response frames as specified in Section 11.11.2.4. |  | TGai General | Higher Layer Setup |  | TGai General: 2013-11-11 23:06:03Z - Initial proposed resolutions discussed during telco on Oct. 29. Resolutions and corresponding text implementing them included in 11-13/1298r1, 11-13/1174r0, and 11-13/1294r0. General comment that "TLV" is already defined in Tgaf and that we should not reinvent the wheel but use the Tgaf definition if it suits our needs. Hitoshi will check on this. A detailed presentations on the comment resolutions will be made in Dallas.. |  |  |  | 2013-11-11 23:06 | TGai General
3388 | Yusuke Asai | 198 | 1 | B | 108 | 1 | G | Y | 108.01 | 1 | B |  |  | Hitoshi Morioka |  |  | Because TGai D1.0 does not have PICS formulas on Annex B, it is not clear whether each funtion is mandatory or optional. | Please add Annex B. |  | TGai General | [6 empty] | 2013-11-14 15:33 | TGai General
2941 | MARC EMMELMANN | 198 | 1 | 10.44.4 | 90 | 10 | T | Y | 90.1 | 10 | 10.44.4 |  |  | Hitoshi Morioka |  |  | Line 10 of page 90 states that IP address setup MAY be protected, i.e. a STA can choose not to use the FILS Secure Container element. This statement is not in line with Cls. 10.44.4.1 which is worded in such a way that using the FILS Secure Container seems to be the only way to use for the IP address set-up. | Make a decision of "non secured" IP address setup / higher layer packet exchange should be allowed and modify Cls. 10.44.4.-21 accordingly if requirecd |  | TGai General | Higher Layer Setup |  | TGai General: 2013-11-11 23:06:03Z - Initial proposed resolutions discussed during telco on Oct. 29. Resolutions and corresponding text implementing them included in 11-13/1298r1, 11-13/1174r0, and 11-13/1294r0. General comment that "TLV" is already defined in Tgaf and that we should not reinvent the wheel but use the Tgaf definition if it suits our needs. Hitoshi will check on this. A detailed presentations on the comment resolutions will be made in Dallas.. |  |  |  | 2013-11-11 23:06 | TGai General
2998 | Michael Montemurro | 198 | 1 | Appendix B | 109 | 1 | T | Y | 109.01 | 1 | B |  |  | Hitoshi Morioka |  |  | There's no PICS | Add PICS entries for P802.11ai |  | TGai General | [6 empty] | 2013-11-14 15:34 | TGai General
3031 | Mitsuru Iwaoka | 198 | 1 | 8.4.2.1 | 36 | 36 | E | Y | 36.36 | 36 | 8.4.2.1 |  |  | Hitoshi Morioka |  |  | In Table 8-54, "Higher Layer Encapsulation" has to be renamed to "FILS Secure Container". | Replace "Higher Layer Encapsulation" by "FILS Secure Container" in Table 8-54. |  | TGai General | [6 empty] | 2013-11-14 15:11 | TGai General
3078 | Mitsuru Iwaoka | 198 | 1 | B |  |  | T | Y | 108.01 |  | B |  |  | Hitoshi Morioka |  |  | It is necessary to define Annex B PICS proforma. | Insert a new text to Annex B to define PICS proforma of FILS Capable STA. |  | TGai General | [6 empty] | 2013-11-14 15:33 | TGai General
3080 | Nehru Bhandaru | 198 | 1 |  | 28 |  | E | N | 28 |  | 8.3.3.8 |  |  | Hitoshi Morioka |  |  | 8.3.3.6 vs. 8.3.3.8 Element of order 10 is called FILS secure container in one and Higher Layer encapsulation in another. Aren't they the same? |  |  | TGai General | [6 empty] | 2013-11-14 15:08 | TGai General
3242 | Santosh Ghanshyam Pandey | 198 | 1 | 8.4.2.186.6 | 53 | 57 | T | Y | 53.57 | 57 | 8.4.2.186.6 |  |  | Hitoshi Morioka |  |  | It is odd that the GTK is not wrapped with AES key wrap, as is done elsewhere in 802.11. While this field is covered by the AEAD encryption, best practices as defined by NIST would have the key wrapped even when covered by AEAD. | Either add key wrapping or include a note as to why the GTK does not need to be key wrapped. |  | TGai General | Security |  | TGai General: 2013-11-11 23:06:03Z - Initial proposed resolutions discussed during telco on Oct. 29. Resolutions and corresponding text implementing them included in 11-13/1298r1, 11-13/1174r0, and 11-13/1294r0. General comment that "TLV" is already defined in Tgaf and that we should not reinvent the wheel but use the Tgaf definition if it suits our needs. Hitoshi will check on this. A detailed presentations on the comment resolutions will be made in Dallas.. |  |  |  | 2013-11-11 23:06 | TGai General
3367 | Yasuhiko Inoue | 198 | 1 | B | 108 | 1 | G | Y | 108.01 | 1 | B |  |  | Hitoshi Morioka |  |  | There is no PICS. | Add PICS. |  | TGai General | [6 empty] | 2013-11-14 15:33 | TGai General
2613 | Hitoshi Morioka | 198 | 1 |  |  |  | T | Y | [5 empty] | Hitoshi Morioka | 11-13/147r0 |  | Example usage of "FILS HLP wrapped data TLV" should be introduced. | Add examples usage of "FILS HLP wrapped data TLV" as a new Annex. See 11-13/1047r0. |  | TGai General | Higher Layer Setup | Discussion | TGai General: 2013-11-11 23:06:03Z - Initial proposed resolutions discussed during telco on Oct. 29. Resolutions and corresponding text implementing them included in 11-13/1298r1, 11-13/1174r0, and 11-13/1294r0. General comment that "TLV" is already defined in Tgaf and that we should not reinvent the wheel but use the Tgaf definition if it suits our needs. Hitoshi will check on this. A detailed presentations on the comment resolutions will be made in Dallas.. |  |  |  | 2013-11-11 23:06 | TGai General

## George Cherian
CID | Commenter | LB | Draft | Clause Number(C) | Page(C) | Line(C) | Type of Comment | Part of No Vote | Page | Line | Clause | Duplicate of CID | Resn Status | Assignee | Submission | Motion Number | Comment | Proposed Change | Resolution | Owning Ad-hoc | Comment Group | Ad-hoc Status | Ad-hoc Notes | Edit Status | Edit Notes | Edited in Draft | Last Updated | Last Updated By
2439 | GEORGE CHERIAN | 198 | 1 | 37 | 30 | 8 | T | N | 30.37 | 8 | 8 |  |  | George Cherian |  |  | Remove FILS Identity from Probe Resp frame. The information is already available in FILS Indication |  |  | TGai General | [6 empty] | 2013-11-14 15:09 | TGai General
2872 | Lei Wang | 198 | 1 | 11.11.2.2.1 | 100 | 12 | T | Y | 100.12 | 12 | 11.11.2.2.1 |  |  | George Cherian |  |  | Could not find in RFC 6696 description of how full EAP is performed via 802.1X to establish rRK if there is no valid rRK. | Change the sentence in line 12 page 100 to the following: If there is no valid rRK, a full EAP exchange may be performed via IEEE Std 802.1X authentication. |  | TGai General | Security |  | TGai General: 2013-11-11 23:10:51Z - Initial suggested resolution discussed in telco on Nov. 5. Documents 11-13/1310r0 and 11-13/1311r0 contain the suggested resolutions. General comments: 6.1.2. Please categorize the resolutions as “accept”, “revised” or “reject"; Need to specify the file implementing the resolutons (inc. Version number); 6.1.4. “000”, “001”... in “FILS Security Type” table should be “0”, “1”... according to IEEE802.11 convention.. |  |  |  | 2013-11-11 23:11 | TGai General
2309 | David Hunter | 198 | 1 | 8.4.2.185 | 46 |  | T | Y | 46 |  | 8.4.2.185 |  |  | George Cherian |  |  | Since B5-B7 is a named field, that name should be used consistently. And what is an "indication"? Why isn't it just called "domain information"? Also, there is a technical inconsistency between this paragraph and the next: This paragraph states that when there are 7 domains, information on them is present. But the next paragraph says that no information is available if the number of domains is 7. And the next paragraph contains a normative statement, which does not belong in a definitions clause. | Replace: "AP sets the Number of Domains field in the FILS indication to 7 to indicate that more than 7 domains are available Seven of the domains are included in the element. STA can" with: "The AP sets the Number of Domains field in the FILS Indication element to 7 if 7 or more domains are available. Information on up to 7 domains is included in the FILS Indication element. Per domain information is absent from the FILS Indication element if more than 7 domains are available. The STA can" Delete the paragraph: "If Number of Domains indication (B5-B7) indicates a value of 7, it indicates that more than 7 domains are available. Per domain information is absent in FILS Indication Element if B5-B7 indicate a value of 7. The STA shall use ANQP to obtain information if B5-B7 is set to 7" | revised as per https://mentor.ieee.org/802.11/dcn/13/11-13-1311-03-00ai-fils-indication-element-comment-resolution.docx | TGai General |  | Discussion | TGai General: 2013-11-13 01:53:28Z - Resolutions and text implementing the resolutions discussed. All resolutions and iimplementations accepted by the group. TGai General: 2013-11-11 23:10:51Z - Initial suggested resolution discussed in telco on Nov. 5. Documents 11-13/1310r0 and 11-13/1311r0 contain the suggested resolutions. General comments: 6.1.2. Please categorize the resolutions as “accept”, “revised” or “reject"; Need to specify the file implementing the resolutons (inc. Version number); 6.1.4. “000”, “001”... in “FILS Security Type” table should be “0”, “1”... according to IEEE802.11 convention.. |  |  |  | 2013-11-14 00:03 | TGai General
2319 | David Hunter | 198 | 1 | 8.4.2.186.3 | 50 |  | T | Y | 50 |  | 8.4.2.186.3 |  |  | George Cherian |  |  | It is unclear what an IP Address Assignment value is. | Replace "FILS IP Address Assignment value" with "assigned FILS IP address". |  | TGai General | Security |  | TGai General: 2013-11-11 23:06:03Z - Initial proposed resolutions discussed during telco on Oct. 29. Resolutions and corresponding text implementing them included in 11-13/1298r1, 11-13/1174r0, and 11-13/1294r0. General comment that "TLV" is already defined in Tgaf and that we should not reinvent the wheel but use the Tgaf definition if it suits our needs. Hitoshi will check on this. A detailed presentations on the comment resolutions will be made in Dallas.. |  |  |  | 2013-11-19 14:08 | TGai General
2320 | David Hunter | 198 | 1 | 8.4.2.186.3 | 50 |  | E | Y | 50 |  | 8.4.2.186.3 |  |  | George Cherian |  |  | "and sets it to 0 otherwise" is confusing at the end of a sentence. It is much clearer to use another sentence. | Replace "TLV and sets it to 0 otherwise." with "TLV. Otherwise the value of the IPv4 Assigned subfield is 0." |  | TGai General | Security |  | TGai General: 2013-11-11 23:06:03Z - Initial proposed resolutions discussed during telco on Oct. 29. Resolutions and corresponding text implementing them included in 11-13/1298r1, 11-13/1174r0, and 11-13/1294r0. General comment that "TLV" is already defined in Tgaf and that we should not reinvent the wheel but use the Tgaf definition if it suits our needs. Hitoshi will check on this. A detailed presentations on the comment resolutions will be made in Dallas.. |  |  |  | 2013-11-19 14:08 | TGai General
2397 | Dorothy Stanley | 198 | 1 | 4.10.3.6 | 7 | 16 | T | Y | 7.16 | 16 | 4.10.3.6 |  |  | George Cherian |  |  | Conflicting statements at P7L16 and P99L42 | Text states that "method, procedure, format, content between AP/Authenticator and the trusted third party is outside the scope". However P99L42 states that "When a trusted third party is used for FILS authentication, then EAP-RP shall be used." clarify please. |  | TGai General | Security | [5 empty] | 2013-11-13 20:19 | TGai General
2404 | Edward Reuss | 198 | 1 | 8.4.2.186.3 | 50 | 64 | T | Y | 50.64 | 64 | 8.4.2.186.3 |  |  | George Cherian |  |  | Are all three addresses required, or just any one of them, to set the IPv4 Assigned subfield to 1? | Specify if any address or all 3 are required. on line 64 of page 50 and on line 17 of page 51. |  | TGai General | Security |  | TGai General: 2013-11-11 23:06:03Z - Initial proposed resolutions discussed during telco on Oct. 29. Resolutions and corresponding text implementing them included in 11-13/1298r1, 11-13/1174r0, and 11-13/1294r0. General comment that "TLV" is already defined in Tgaf and that we should not reinvent the wheel but use the Tgaf definition if it suits our needs. Hitoshi will check on this. A detailed presentations on the comment resolutions will be made in Dallas.. |  |  |  | 2013-11-19 14:08 | TGai General
2422 | GEORGE CHERIAN | 198 | 1 | 11 | 14 | 6 | E | N | 14.06 | 6 | 11 |  |  | George Cherian |  |  | Change "FILSWrappedData" to "FILSAuthData" | This is a global change |  | TGai General |  |  | TGai General: 2013-11-13 15:25:39Z - Reassigned to George Cherian Tgai General: 2013-11-11 23:06:03Z - Initial proposed resolutions discussed during telco on Oct. 29. Resolutions and corresponding text implementing them included in 11-13/1298r1, 11-13/1174r0, and 11-13/1294r0. General comment that "TLV" is already defined in Tgaf and that we should not reinvent the wheel but use the Tgaf definition if it suits our needs. Hitoshi will check on this. A detailed presentations on the comment resolutions will be made in Dallas.. |  |  |  | 2013-11-13 15:26 | TGai General
2429 | GEORGE CHERIAN | 198 | 1 | 57 | 16 | 6 | T | N | 16.57 | 6 | 6 |  |  | George Cherian |  |  | Clarify that "FILSIPAddressRequestData" is used for explicit IP address assignment | Used to explictly request for an IP address. The request may be for a new IP address or a specified IP address |  | TGai General | Higher Layer Setup |  | TGai General: 2013-11-11 23:06:03Z - Initial proposed resolutions discussed during telco on Oct. 29. Resolutions and corresponding text implementing them included in 11-13/1298r1, 11-13/1174r0, and 11-13/1294r0. General comment that "TLV" is already defined in Tgaf and that we should not reinvent the wheel but use the Tgaf definition if it suits our needs. Hitoshi will check on this. A detailed presentations on the comment resolutions will be made in Dallas.. |  |  |  | 2013-11-19 14:08 | TGai General
2279 | David Hunter | 198 | 1 | 8.3.3.5 | 26 |  | E | Y | 26 |  | 8.3.3.5 |  |  | George Cherian |  |  | For clarity (and uniformity with the other similar statements), replace "Included when" with "The field is present when". | Replace "Included" with "The field is present" here and on line 14. On lines 19-20, replace "Present if FILS authentication is used. Included when dot11FILSActivated is True." with: "Present when dot11FILSActivated is true or FILS authentication is used." If FILS authentication is never used when dot11FILSActivated is false or not present, then delete "and FILS authentication is used" from this sentence. |  | TGai General | Security |  | TGai General: 2013-11-11 23:10:51Z - Initial suggested resolution discussed in telco on Nov. 5. Documents 11-13/1310r0 and 11-13/1311r0 contain the suggested resolutions. General comments: 6.1.2. Please categorize the resolutions as “accept”, “revised” or “reject"; Need to specify the file implementing the resolutons (inc. Version number); 6.1.4. “000”, “001”... in “FILS Security Type” table should be “0”, “1”... according to IEEE802.11 convention.. |  |  |  | 2013-11-11 23:11 | TGai General
2434 | GEORGE CHERIAN | 198 | 1 | 37 | 23 | 6 | T | N | 23.37 | 6 | 6 |  |  | George Cherian |  |  | Change the field + description from "FILSIPAddressAssignmentData" to "FILSIPAddressRequestData" |  |  | TGai General | Higher Layer Setup | [5 empty] | 2013-09-17 03:36 | TGai General
2164 | Brian Hart | 198 | 1 | 8.4.2.186.3 | 50 | 36 | T | Y | 50.36 | 36 | 8.4.2.186.3 |  |  | George Cherian |  |  | I really question the wisdom of doing L3 work at L2. L3 will evolve ... IPv9, IPv99. By adding these fixed fields in billions of deployed products in the wrong layer we make it VASTLY harder to upgrade the network. We run the risk of forcing the network to ossify. Related, the video I have seen for poor discovery performance without FILS (~10sec) must have used the worst DHCP server in the world since IMHO most users in most environments have a completely different & better experience; so I am not yet convinced of the technical need for this layer violation. (OK, Proxy ARP has already gone here ...) | Remove the encapsulated IPv4/v6 address assignment at L2 (just rely on encapsulated HLPs, or - require that ALL FILS STAs shall support the HLP encap mechanism so that IPv9 or v99 (and other-than-IP address assignment) can be supported without ANY future change to L2 devices built in 2014/15. Else, as a minimum, a) provide a survey of high density networks using properly desinged DHCP servers and show that this is a genuine proble needing an IEEE solution, and b) review this layer violation with ARCH and 802.1. |  | TGai General | Security |  | TGai General: 2013-11-11 23:06:03Z - Initial proposed resolutions discussed during telco on Oct. 29. Resolutions and corresponding text implementing them included in 11-13/1298r1, 11-13/1174r0, and 11-13/1294r0. General comment that "TLV" is already defined in Tgaf and that we should not reinvent the wheel but use the Tgaf definition if it suits our needs. Hitoshi will check on this. A detailed presentations on the comment resolutions will be made in Dallas.. |  |  |  | 2013-11-19 14:08 | TGai General
2440 | GEORGE CHERIAN | 198 | 1 | 28 | 31 | 8 | T | N | 31.28 | 8 | 8 |  |  | George Cherian |  |  | FILS Identity is not needed in Auth frame | Remove FILS Identity |  | TGai General | [6 empty] | 2013-11-14 15:09 | TGai General
2446 | GEORGE CHERIAN | 198 | 1 | 62 | 7 | 4 | G | N | 7.62 | 4 | 4 |  |  | George Cherian |  |  | Add PSK to the non-TTP based Authentication |  |  | TGai General | Security | [5 empty] | 2013-09-17 02:59 | TGai General
2447 | GEORGE CHERIAN | 198 | 1 | 7 | 46 | 8 | T | N | 46.07 | 8 | 8 |  |  | George Cherian |  |  | Create a uniform structure for both TTP & non-TTP case | Main changes: 1. Remove IP Address type from figure 8-401de 2. Number of domains set to 1 for non-TTP 3. Remove the restriction that the domain information is present only when EAP-RP is used (line 64, pp 46) 4. Hashed-domain-name ignored for non-TTP (pp47, line 12) |  | TGai General | [6 empty] | 2013-11-14 15:16 | TGai General
2454 | GEORGE CHERIAN | 198 | 1 | 29 | 76 | 10 | T | N | 76.29 | 10 | 10 |  |  | George Cherian |  |  | Paragraph is not clear |  |  | TGai General | Discovery |  | Assigned to commenter to come up with a submission clearly stating the issue with the paragraph (what is not clear). |  |  |  | 2013-09-17 09:47 | TGai General
2464 | GEORGE CHERIAN | 198 | 1 |  | 35 | 8 | T | N | 35 | 8 | 8 |  |  | George Cherian |  |  | Too many new information elements have been defined in 11ai. 11ai has 14 new IEs as compared to 11ac which introduced only 9 and 11ac was a much more complex standard | Reduce the number of defined IEs by consolidating some of the IEs into a single IE |  | TGai General | General |  | TGai General: 2013-09-19 01:54:16Z - Needs a submission to see if elements can be combined. Assigned to Commenter to provide a submissions to discuss it during the next telecon. Jarkko Kneckt volunteered to assist in preparing a contribution. |  |  |  | 2013-09-19 01:56 | TGai General
2486 | GEORGE CHERIAN | 198 | 1 | 64 | 95 | 11 | E | N | 95.64 | 11 | 11 |  |  | George Cherian |  |  | Sentence "A STA performing authentication of fast initial link set-up performs FILS authentication". Sounds like a sentence like "An apple is an apple". | Lines 64-65: Remove lines |  | TGai General | [6 empty] | 2013-11-14 15:26 | TGai General
2487 | GEORGE CHERIAN | 198 | 1 | 1 | 97 | 11 | T | N | 97.1 | 11 | 11 |  |  | George Cherian |  |  | Text does not describe any normative behavior. Not clear why FILS allows authentication to multiple APs. | Remove lines 1-5 |  | TGai General | [6 empty] | 2013-11-14 15:27 | TGai General
2488 | GEORGE CHERIAN | 198 | 1 | 59 | 98 | 11 | E | N | 98.59 | 11 | 11 |  |  | George Cherian |  |  | Lines are unnecessarily verbose and do not have any explanative value. Suggest having a table to describe operation with and without TTP | As in comment remove lines 98:59 to 99:5 |  | TGai General | [6 empty] | 2013-11-14 15:27 | TGai General
2432 | GEORGE CHERIAN | 198 | 1 | 20 | 21 | 6 | T | N | 21.2 | 6 | 6 |  |  | George Cherian |  |  | Clarify that "FILSIPAddressRequestData" is used for explicit IP address assignment | Used to explictly request for an IP address. The request may be for a new IP address or a specified IP address |  | TGai General | Higher Layer Setup | [5 empty] | 2013-09-17 03:36 | TGai General
2983 | Michael Montemurro | 198 | 1 | 11.11.2.2.1 | 102 | 1 | T | Y | 102.01 | 1 | 11.11.2.2.1 |  |  | George Cherian |  |  | FILS key establishment without a trusted third party clause does not clearly describe the protocol. | This sub-clause is really hard to follow and does not describe each message and its contents clearly. Please re-work to describe the protocol clearly. |  | TGai General | Security |  | TGai General: 2013-11-11 23:10:51Z - Initial suggested resolution discussed in telco on Nov. 5. Documents 11-13/1310r0 and 11-13/1311r0 contain the suggested resolutions. General comments: 6.1.2. Please categorize the resolutions as “accept”, “revised” or “reject"; Need to specify the file implementing the resolutons (inc. Version number); 6.1.4. “000”, “001”... in “FILS Security Type” table should be “0”, “1”... according to IEEE802.11 convention.. |  |  |  | 2013-11-11 23:11 | TGai General
2873 | Lei Wang | 198 | 1 | 11.11.2.2.1 | 100 | 41 | E | Y | 100.41 | 41 | 11.11.2.2.1 |  |  | George Cherian |  |  | Section 8.4.2.188 defines FILS wrapped data element, not "FILS authentication wrapped data field". So, the two references in section 11.11.2.2.1 should use a correct name. | Make the following changes: 1) In line 41 page 100, change "FILS authentication wrapped data field" to " FILS wrapped data element"; 2) In line 55 page 100, change "FILS authentication wrapped data field" to " FILS wrapped data element". |  | TGai General | Security |  | TGai General: 2013-11-11 23:10:51Z - Initial suggested resolution discussed in telco on Nov. 5. Documents 11-13/1310r0 and 11-13/1311r0 contain the suggested resolutions. General comments: 6.1.2. Please categorize the resolutions as “accept”, “revised” or “reject"; Need to specify the file implementing the resolutons (inc. Version number); 6.1.4. “000”, “001”... in “FILS Security Type” table should be “0”, “1”... according to IEEE802.11 convention.. |  |  |  | 2013-11-11 23:11 | TGai General
2874 | Lei Wang | 198 | 1 | 11.11.2.2.1 | 101 | 62 | T | Y | 101.62 | 62 | 11.11.2.2.1 |  |  | George Cherian |  |  | What does it mean by " the STA doesn't get Authentication response" in line 62 page 101? Does it mean that the STA does not get the Authentication response until a timeout of a pre-defined timer? If so, then note that there may be two timeout values for this sentence: 1). Timeout value defined by dot11 for STA to wait for Authentication response 2). timeout value defined by IETF RFC 6696 for STA to wait for EAP-finish / Re-auth packet | Change the sentence in line 62 page 101 to the following: If the STA doesn't get Authentication response within the time of dot11AuthenticationResponseTimeOut, then the STA shall perform retransmission procedure as defined in IETF RFC 6696. |  | TGai General | Security |  | TGai General: 2013-11-11 23:10:51Z - Initial suggested resolution discussed in telco on Nov. 5. Documents 11-13/1310r0 and 11-13/1311r0 contain the suggested resolutions. General comments: 6.1.2. Please categorize the resolutions as “accept”, “revised” or “reject"; Need to specify the file implementing the resolutons (inc. Version number); 6.1.4. “000”, “001”... in “FILS Security Type” table should be “0”, “1”... according to IEEE802.11 convention.. |  |  |  | 2013-11-11 23:11 | TGai General
2972 | Michael Montemurro | 198 | 1 | 11.11.2.1 | 99 | 50 | T | Y | 99.5 | 50 | 11.11.2.1 |  |  | George Cherian |  |  | The following text is not clear "an AKM indicating support for FILS Authentication." | The AKM is included in the RSN Element. Change the cited text to "an RSN element advertising the FILS Authentication AKM." |  | TGai General | Security |  | TGai General: 2013-11-11 23:10:51Z - Initial suggested resolution discussed in telco on Nov. 5. Documents 11-13/1310r0 and 11-13/1311r0 contain the suggested resolutions. General comments: 6.1.2. Please categorize the resolutions as “accept”, “revised” or “reject"; Need to specify the file implementing the resolutons (inc. Version number); 6.1.4. “000”, “001”... in “FILS Security Type” table should be “0”, “1”... according to IEEE802.11 convention.. |  |  |  | 2013-11-11 23:11 | TGai General
2973 | Michael Montemurro | 198 | 1 | 11.11.2.1 | 99 | 53 | T | Y | 99.53 | 53 | 11.11.2.1 |  |  | George Cherian |  |  | This sentence seems to indicate that the AP can only advertise 7 realms. However clause 8 seems states that if there are more than 7 realms, the AP sets a bit in the number of realms field and the STA can use ANQP to query the list of realms. | Clarify the behavior and ensure that it is described consistently. |  | TGai General | Security |  | TGai General: 2013-11-11 23:10:51Z - Initial suggested resolution discussed in telco on Nov. 5. Documents 11-13/1310r0 and 11-13/1311r0 contain the suggested resolutions. General comments: 6.1.2. Please categorize the resolutions as “accept”, “revised” or “reject"; Need to specify the file implementing the resolutons (inc. Version number); 6.1.4. “000”, “001”... in “FILS Security Type” table should be “0”, “1”... according to IEEE802.11 convention.. |  |  |  | 2013-11-11 23:11 | TGai General
2974 | Michael Montemurro | 198 | 1 | 11.11.2.1 | 99 | 45 | T | Y | 99.45 | 45 | 11.11.2.1 |  |  | George Cherian |  |  | Discovery with FILS authentication | This clause does seems to describe advertisement of FILS parameters and does not seem to have anything to do with the protocol itself. Move this clause to a more appropriate location. |  | TGai General | Security |  | TGai General: 2013-11-11 23:10:51Z - Initial suggested resolution discussed in telco on Nov. 5. Documents 11-13/1310r0 and 11-13/1311r0 contain the suggested resolutions. General comments: 6.1.2. Please categorize the resolutions as “accept”, “revised” or “reject"; Need to specify the file implementing the resolutons (inc. Version number); 6.1.4. “000”, “001”... in “FILS Security Type” table should be “0”, “1”... according to IEEE802.11 convention.. |  |  |  | 2013-11-11 23:11 | TGai General
2976 | Michael Montemurro | 198 | 1 | 11.11.2.2.1 | 100 | 8 | T | Y | 100.08 | 8 | 11.11.2.2.1 |  |  | George Cherian |  |  | FILS key establishment with trusted party clause does not clearly describe the protocol. | This sub-clause is really hard to follow and does not describe each message and its contents clearly. Please re-work to describe the protocol clearly. |  | TGai General | Security |  | TGai General: 2013-11-19 14:40:36Z - On 11 Dec 2013, at 00:09, Cherian, George wrote: Hi Mike, You had several comments on section 11.11.2.2.1. One of them is more general (CID 2976), “FILS key establishment with trusted party clause does not clearly describe the protocol”. Attached are 2 contributions: section 4 updates gives overview, section 11.11.2.2.1 gives protocol details. I hope the proposed text addresses your comments. Please let me know if you need any further clarifications. Your early feedback will be greatly appreciated Thanks, George <11-13-1510-00-00ai-Section-11.11.2.2.1-updates.docx><11-13-1488-00-00ai-Section-4-updates.docx>. TGai General: 2013-11-11 23:10:51Z - Initial suggested resolution discussed in telco on Nov. 5. Documents 11-13/1310r0 and 11-13/1311r0 contain the suggested resolutions. General comments: 6.1.2. Please categorize the resolutions as “accept”, “revised” or “reject"; Need to specify the file implementing the resolutons (inc. Version number); 6.1.4. “000”, “001”... in “FILS Security Type” table should be “0”, “1”... according to IEEE802.11 convention.. |  |  |  | 2013-11-19 14:41 | TGai General
2977 | Michael Montemurro | 198 | 1 | 11.11.2.2.1 | 101 | 1 | T | Y | 101.01 | 1 | 11.11.2.2.1 |  |  | George Cherian |  |  | "The TTP processes the EAP-Initiate/Re-auth packet". I thought these frames were authenticaion frames. | If EAP packets are encapsulated in IEEE 802.11 Authentication frames, then describe this clearly. |  | TGai General | Security |  | TGai General: 2013-11-11 23:10:51Z - Initial suggested resolution discussed in telco on Nov. 5. Documents 11-13/1310r0 and 11-13/1311r0 contain the suggested resolutions. General comments: 6.1.2. Please categorize the resolutions as “accept”, “revised” or “reject"; Need to specify the file implementing the resolutons (inc. Version number); 6.1.4. “000”, “001”... in “FILS Security Type” table should be “0”, “1”... according to IEEE802.11 convention.. |  |  |  | 2013-11-11 23:11 | TGai General
2978 | Michael Montemurro | 198 | 1 | 11.11.2.2.1 | 101 | 3 | T | Y | 101.03 | 3 | 11.11.2.2.1 |  |  | George Cherian |  |  | The TTP security system architecture is not clearly described. This clause makes mention of EAP frames. However the transport clearly appears to be IEEE 802.11 authentication frames. It's un-clear which protocol entity processes the EAP frames. Furthermore, its unclear whether these EAP frames need to go back to a AAA Server. | Clearly define and describe the security architecture that supports the FILS protocol. |  | TGai General | Security |  | TGai General: 2013-11-11 23:10:51Z - Initial suggested resolution discussed in telco on Nov. 5. Documents 11-13/1310r0 and 11-13/1311r0 contain the suggested resolutions. General comments: 6.1.2. Please categorize the resolutions as “accept”, “revised” or “reject"; Need to specify the file implementing the resolutons (inc. Version number); 6.1.4. “000”, “001”... in “FILS Security Type” table should be “0”, “1”... according to IEEE802.11 convention.. |  |  |  | 2013-11-11 23:11 | TGai General
2283 | David Hunter | 198 | 1 | 8.3.3.6 | 27 |  | E | Y | 27 |  | 8.3.3.6 |  |  | George Cherian |  |  | Since these items are fields in a frame and not elements, and item 7 is optionally present, how is the receiver of the frame supposed to know whether this field in a received frame is the FILS Public Key or the FILS Key Confirmation? Of course elements may be optional because the receiver has other means for detecting them (though if an optional element is followed with a field, there needs to be a guarantee that the token ID of the element cannot possibly be confused with a value in the field that would be in that location if the element were not present). | Remove "optional" from the specifications of all frame fields whose presence is not _uniquely_ indicated by some other means (such as a dot11xx variable that specifically dicates that this field is present in this frame). (Of course the one exception to this rule is the Vendor Specific field at the ends of some frames). |  | TGai General | Security |  | TGai General: 2013-11-11 23:10:51Z - Initial suggested resolution discussed in telco on Nov. 5. Documents 11-13/1310r0 and 11-13/1311r0 contain the suggested resolutions. General comments: 6.1.2. Please categorize the resolutions as “accept”, “revised” or “reject"; Need to specify the file implementing the resolutons (inc. Version number); 6.1.4. “000”, “001”... in “FILS Security Type” table should be “0”, “1”... according to IEEE802.11 convention.. |  |  |  | 2013-11-11 23:11 | TGai General
2980 | Michael Montemurro | 198 | 1 | 11.11.2.2.1 | 101 | 63 | T | Y | 101.63 | 63 | 11.11.2.2.1 |  |  | George Cherian |  |  | "...then the STA shall perform retransmission....". The STA may not retransmit the Authentication frame. | Change to"....then the STA may perform retransmission...." |  | TGai General | Security |  | TGai General: 2013-11-11 23:10:51Z - Initial suggested resolution discussed in telco on Nov. 5. Documents 11-13/1310r0 and 11-13/1311r0 contain the suggested resolutions. General comments: 6.1.2. Please categorize the resolutions as “accept”, “revised” or “reject"; Need to specify the file implementing the resolutons (inc. Version number); 6.1.4. “000”, “001”... in “FILS Security Type” table should be “0”, “1”... according to IEEE802.11 convention.. |  |  |  | 2013-11-11 23:11 | TGai General
2492 | GEORGE CHERIAN | 198 | 1 | 27 | 100 | 11 | E | N | 100.27 | 11 | 11 |  |  | George Cherian |  |  | Change to "The "Cryptosuite" field shall be set to 0" | as in comment |  | TGai General | [6 empty] | 2013-11-14 15:29 | TGai General
3178 | Robert Stacey | 198 | 1 | 8.4.2.186.2 | 49 | 30 | T | Y | 49.3 | 30 | 8.4.2.186.2 |  |  | George Cherian |  |  | "using FILS IP address assignment method" No reference to this method is provided. Assuming the intended reference is to subclause 10.44.4.2 (IP address assignment using FILS IP Address Configuration), then I have the following additional comment: as an IP address assignment protocol definition, this procedure is unnecessary and inadequate. Unnecessary because it does not differentiate itself in any way from widely implemented protocols that achieve the same purpose (DHCP and IPv6 autoaddress configuration). Inadequate because it does not address failure cases, address revocation, exchange timeouts, address renewal, conflict resolution, mobility within an ESS, etc. | Remove subclauses 8.4.2.186.2, 8.4.2.186.3 and 10.44.4.2 |  | TGai General | Security |  | TGai General: 2013-11-11 23:06:03Z - Initial proposed resolutions discussed during telco on Oct. 29. Resolutions and corresponding text implementing them included in 11-13/1298r1, 11-13/1174r0, and 11-13/1294r0. General comment that "TLV" is already defined in Tgaf and that we should not reinvent the wheel but use the Tgaf definition if it suits our needs. Hitoshi will check on this. A detailed presentations on the comment resolutions will be made in Dallas.. |  |  |  | 2013-11-19 14:08 | TGai General
3181 | Robert Stacey | 198 | 1 | 8.4.2.179 | 41 | 31 | T | Y | 41.31 | 31 | 8.4.2.179 |  |  | George Cherian |  |  | When TTP authentication is used, how does the STA know that both it and the AP share the same TTP? So there are really three identities involved: the non-AP STA, the AP and the TTP. In order to protect its identity, it is necessary for the STA to know that it shares a TTP with the AP before shares its identity otherwise it would be sharing identity with a device it may not trust. Also, what happens in the case where a STA (and AP) have multiple TTPs? Do they each try all possible identity combinations in the hope that one validates? | Define the mechanism by which the the STA determines that both it and the AP share the same TTP. |  | TGai General | [6 empty] | 2013-11-14 15:15 | TGai General
3182 | Robert Stacey | 198 | 1 | 8.4.2.179 | 43 | 25 | E | N | 43.25 | 25 | 8.4.2.179 |  |  | George Cherian |  |  | STA Identity is a bad name for this value. The element itself identifies the STA. This value identifies a particular form of identity, in this case X.500 DN identity. | STA Identity -> X.500 Distinguished Name. Also, change the name of the "FILS Identity" field to "STA Indentity" and the "ID type" field to "STA Identity Type". |  | TGai General | Security |  | TGai General: 2013-11-11 23:10:51Z - Initial suggested resolution discussed in telco on Nov. 5. Documents 11-13/1310r0 and 11-13/1311r0 contain the suggested resolutions. General comments: 6.1.2. Please categorize the resolutions as “accept”, “revised” or “reject"; Need to specify the file implementing the resolutons (inc. Version number); 6.1.4. “000”, “001”... in “FILS Security Type” table should be “0”, “1”... according to IEEE802.11 convention.. |  |  |  | 2013-11-11 23:11 | TGai General
2019 | Adrian Stephens | 198 | 1 |  | 49 | 40 | T | Y | 49.4 | 40 |  |  |  | George Cherian |  |  | The length of the length field for FILS IP address request is 1 octet. Other TLVs are 2 octets. | Recomment a comment structure used for all TLVs. Don't see any obvious reason why 1 octet will not suffice. |  | TGai General | Security |  | TGai General: 2013-11-11 23:06:03Z - Initial proposed resolutions discussed during telco on Oct. 29. Resolutions and corresponding text implementing them included in 11-13/1298r1, 11-13/1174r0, and 11-13/1294r0. General comment that "TLV" is already defined in Tgaf and that we should not reinvent the wheel but use the Tgaf definition if it suits our needs. Hitoshi will check on this. A detailed presentations on the comment resolutions will be made in Dallas.. |  |  |  | 2013-11-19 14:08 | TGai General
2100 | Adrian Stephens | 198 | 1 | 11.11.2.2.1 | 100 | 36 | E | Y | 100.36 | 36 | 11.11.2.2.1 |  |  | George Cherian |  |  | "The STA then constructs an Authentication frame with the Authentication algorithm number set to <ANA-1>" I would encourage the group to find a way to avoid embedding "magic numbers" into the body text - i.e. essentially repreating the normative specification of this encoding. | Replace with a reference to the name of the algorithm and reference to the table where the encoding is defined. Do this for all 6 instances of "set to <" |  | TGai General | Security |  | TGai General: 2013-11-11 23:10:51Z - Initial suggested resolution discussed in telco on Nov. 5. Documents 11-13/1310r0 and 11-13/1311r0 contain the suggested resolutions. General comments: 6.1.2. Please categorize the resolutions as “accept”, “revised” or “reject"; Need to specify the file implementing the resolutons (inc. Version number); 6.1.4. “000”, “001”... in “FILS Security Type” table should be “0”, “1”... according to IEEE802.11 convention.. |  |  |  | 2013-11-11 23:11 | TGai General
2161 | Brian Hart | 198 | 1 | 8.4.2.186.2 | 49 | 15 | T | Y | 49.15 | 15 | 8.4.2.186.2 |  |  | George Cherian |  |  | "The value of Requested IPv4 address is the IPv4 address requested by the STA if IPv4 Request type bit of IP Address Request control field is '0'" ... if it is not zero, is this field omitted? | Be explicit. Ditto Requested IPv6 field |  | TGai General | Security |  | TGai General: 2013-11-11 23:06:03Z - Initial proposed resolutions discussed during telco on Oct. 29. Resolutions and corresponding text implementing them included in 11-13/1298r1, 11-13/1174r0, and 11-13/1294r0. General comment that "TLV" is already defined in Tgaf and that we should not reinvent the wheel but use the Tgaf definition if it suits our needs. Hitoshi will check on this. A detailed presentations on the comment resolutions will be made in Dallas.. |  |  |  | 2013-11-19 14:08 | TGai General
2162 | Brian Hart | 198 | 1 | 8.4.2.186.2 | 50 | 1 | T | Y | 50.01 | 1 | 8.4.2.186.2 |  |  | George Cherian |  |  | "A STA sets ..." and in 8.4.2.186.3 "An AP sets ..." is bad style for clause 8. This section expects format description not procedure. | Try "A value of 1 indicates a request for XXXX; a value of 0 indicates that XXXX is not requested", or similar |  | TGai General | Security |  | TGai General: 2013-11-11 23:06:03Z - Initial proposed resolutions discussed during telco on Oct. 29. Resolutions and corresponding text implementing them included in 11-13/1298r1, 11-13/1174r0, and 11-13/1294r0. General comment that "TLV" is already defined in Tgaf and that we should not reinvent the wheel but use the Tgaf definition if it suits our needs. Hitoshi will check on this. A detailed presentations on the comment resolutions will be made in Dallas.. |  |  |  | 2013-11-19 14:08 | TGai General
2163 | Brian Hart | 198 | 1 | 8.4.2.186.3 | 51 | 34 | E | N | 51.34 | 34 | 8.4.2.186.3 |  |  | George Cherian |  |  | "If the AP is still working on obtaining the IP address for the STA." is casual language | "If the AP is yet to "obtain ...", or "if the AP has not yet obtained ..." |  | TGai General | Security |  | TGai General: 2013-11-11 23:06:03Z - Initial proposed resolutions discussed during telco on Oct. 29. Resolutions and corresponding text implementing them included in 11-13/1298r1, 11-13/1174r0, and 11-13/1294r0. General comment that "TLV" is already defined in Tgaf and that we should not reinvent the wheel but use the Tgaf definition if it suits our needs. Hitoshi will check on this. A detailed presentations on the comment resolutions will be made in Dallas.. |  |  |  | 2013-11-19 14:08 | TGai General
2979 | Michael Montemurro | 198 | 1 | 11.11.2.2.1 | 101 | 63 | T | Y | 101.63 | 63 | 11.11.2.2.1 |  |  | George Cherian |  |  | "If a STA doesn't get..." | Change to "If a STA doesn't sucessfully receive an Authentication frame in response to <enter frame name here>, |  | TGai General | Security |  | TGai General: 2013-11-11 23:10:51Z - Initial suggested resolution discussed in telco on Nov. 5. Documents 11-13/1310r0 and 11-13/1311r0 contain the suggested resolutions. General comments: 6.1.2. Please categorize the resolutions as “accept”, “revised” or “reject"; Need to specify the file implementing the resolutons (inc. Version number); 6.1.4. “000”, “001”... in “FILS Security Type” table should be “0”, “1”... according to IEEE802.11 convention.. |  |  |  | 2013-11-11 23:11 | TGai General
3202 | Santosh Ghanshyam Pandey | 198 | 1 | 8.4.2.179 | 43 | 20 | E | Y | 43.2 | 20 | 8.4.2.179 |  |  | George Cherian |  |  | The values of a field are tabulated | Create a table for values of ID type field. |  | TGai General | Security |  | TGai General: 2013-11-11 23:10:51Z - Initial suggested resolution discussed in telco on Nov. 5. Documents 11-13/1310r0 and 11-13/1311r0 contain the suggested resolutions. General comments: 6.1.2. Please categorize the resolutions as “accept”, “revised” or “reject"; Need to specify the file implementing the resolutons (inc. Version number); 6.1.4. “000”, “001”... in “FILS Security Type” table should be “0”, “1”... according to IEEE802.11 convention.. |  |  |  | 2013-11-11 23:11 | TGai General
3085 | Nehru Bhandaru | 198 | 1 |  | 97 |  | T | N | 97 |  | 11.5.1.3.2 |  |  | George Cherian |  |  | 11.5.1.3.2 - p97 - re: FILS authentication w/ multiple APs Is there a time limit after authentication before which association/key confirmation must occur? If not how do you guarantee the freshness of nonces exchanged by former and used in the latter. |  |  | TGai General | [6 empty] | 2013-11-14 15:27 | TGai General
3104 | Ping Fang | 198 | 1 | 8.3.3.5 | 27 | 17 | T | N | 27.17 | 17 | 8.3.3.5 |  |  | George Cherian |  |  | The conditions for FILS Key Confirmation to be present is not quite clear with two sentences in the notes | change Present if FILS authentication is used. Included when dot11FILSActivated is True." to " Present if dot11FILSActivated is True and FILS authentication is used" |  | TGai General | Security |  | TGai General: 2013-11-11 23:10:51Z - Initial suggested resolution discussed in telco on Nov. 5. Documents 11-13/1310r0 and 11-13/1311r0 contain the suggested resolutions. General comments: 6.1.2. Please categorize the resolutions as “accept”, “revised” or “reject"; Need to specify the file implementing the resolutons (inc. Version number); 6.1.4. “000”, “001”... in “FILS Security Type” table should be “0”, “1”... according to IEEE802.11 convention.. |  |  |  | 2013-11-11 23:11 | TGai General
3115 | Ping Fang | 198 | 1 | 8.4.2.186.3 | 51 | 42 | E | N | 51.42 | 42 | 8.4.2.186.3 |  |  | George Cherian |  |  | Missed is between The value of Assigned IPv4 address and the assigned IPv4 address | Add is between The value of Assigned IPv4 address and the assigned IPv4 address |  | TGai General | Security |  | TGai General: 2013-11-11 23:06:03Z - Initial proposed resolutions discussed during telco on Oct. 29. Resolutions and corresponding text implementing them included in 11-13/1298r1, 11-13/1174r0, and 11-13/1294r0. General comment that "TLV" is already defined in Tgaf and that we should not reinvent the wheel but use the Tgaf definition if it suits our needs. Hitoshi will check on this. A detailed presentations on the comment resolutions will be made in Dallas.. |  |  |  | 2013-11-19 14:08 | TGai General
3156 | Robert Stacey | 198 | 1 | 4.10.3.6 | 7 | 38 | T | Y | 7.38 | 38 | 4.10.3.6 |  |  | George Cherian |  |  | Elsewhere (P99L42) it states that communication with the TTP uses EAP-RP, but in Figure 4-21a it shows "FILS Authentication Request/Response". Presumably the figure needs to be corrected. | Update figure to show correct protocol for communicaiton between AP and TTP. |  | TGai General | Security | [5 empty] | 2013-11-13 20:19 | TGai General
3157 | Robert Stacey | 198 | 1 | 4.10.3.6 | 7 | 11 | T | Y | 7.11 | 11 | 4.10.3.6 |  |  | George Cherian |  |  | "FILS information" is undefined | Replace "FILS information" with something meaningful (like the particular elements that need to be present). |  | TGai General | Security | [5 empty] | 2013-11-13 20:19 | TGai General
3158 | Robert Stacey | 198 | 1 | 4.10.3.6 | 7 | 16 | T | Y | 7.16 | 16 | 4.10.3.6 |  |  | George Cherian |  |  | "Exchange of messages (method, procedure, format and content) between AP/Authenticator and the trusted third party is out of scope of this specification" is inconsistent with the statement on P99L42: "When a trusted third party is used for FILS authentication, then EAP-RP as defined in [IETF RFC 5295/6696] shall be used" | Either remove the out of scope statement or remove the requirements for EAP-RP. |  | TGai General | Security | [5 empty] | 2013-11-13 20:19 | TGai General
3162 | Robert Stacey | 198 | 1 | 8.3.3.11 | 32 | 11 | T | Y | 32.11 | 11 | 8.3.3.11 |  |  | George Cherian |  |  | Shouldn't "Status code" be reserved in the initial request? | Status -> Reserved |  | TGai General | Security |  | TGai General: 2013-11-11 23:10:51Z - Initial suggested resolution discussed in telco on Nov. 5. Documents 11-13/1310r0 and 11-13/1311r0 contain the suggested resolutions. General comments: 6.1.2. Please categorize the resolutions as “accept”, “revised” or “reject"; Need to specify the file implementing the resolutons (inc. Version number); 6.1.4. “000”, “001”... in “FILS Security Type” table should be “0”, “1”... according to IEEE802.11 convention.. |  |  |  | 2013-11-11 23:11 | TGai General
3163 | Robert Stacey | 198 | 1 |  |  |  | G | Y | [5 empty] | George Cherian |  |  | The relationship between "FILS authentication" and EAP-RP is as clear as mud. How does the EAP-RP protocol fit with the FILS authentication handshake? It seems that the spec is trying to do three things: 1. Define reduced overhead handshake for simple PSK that has nothing to do with EAP-RP, 2. define a reduced overhead handshake for re-authentication using EAP-RP following full EAP-RP authentication using 802.1X messaging 3. Trusted 3rd party certificate-based authentication that has nothing to do with EAP-RP. It seems that different parts of the spec have been written with different assumptions regarding the security model. All are lumped under "FILS authentication". What exactly is FILS authentication? Is it the security model or the reduced handshake? | The security minds in this task group need to meld and come up with language that makes all this clear. My suggestion woud be to place the three autheticaiton methods either in separate sections or in existing clauses. For example, 4.10.3.3 (AKM operations with Password or PSK) could describe two handhakes: the exiting 4-way handshake and the new FILS handshake. |  | TGai General | Security | [5 empty] | 2013-09-17 01:21 | TGai General
2489 | GEORGE CHERIAN | 198 | 1 | 28 | 99 | 11 | T | N | 99.28 | 11 | 11 |  |  | George Cherian |  |  | Sentence is wrong. Association frames are not encrypted, only a portion of it marked by the Fragment IE are encrypted. | Correct sentence |  | TGai General | [6 empty] | 2013-11-14 15:27 | TGai General
3166 | Robert Stacey | 198 | 1 | 11.11 | 98 | 59 | T | Y | 98.59 | 59 | 11.11 |  |  | George Cherian |  |  | "more effiecient manner than using 802.1X". That doesn't make sense. On P5L41 is states that an RSNA might support FILS authetication. In 4.10.1 (basline) it states that an RSNA relies on 802.1X to provide authentication services. It seems that the efficiency claims have to do with replacing the current association/authentication handshake with a new one and not with 802.1X. Doesn't 802.1X provide the security framework (the control port/uncrontrolled port, etc.)? Doesn't the new FILS messaging fit into the 802.1X security framework? | Remove paragraph |  | TGai General | Security |  | TGai General: 2013-11-11 23:10:51Z - Initial suggested resolution discussed in telco on Nov. 5. Documents 11-13/1310r0 and 11-13/1311r0 contain the suggested resolutions. General comments: 6.1.2. Please categorize the resolutions as “accept”, “revised” or “reject"; Need to specify the file implementing the resolutons (inc. Version number); 6.1.4. “000”, “001”... in “FILS Security Type” table should be “0”, “1”... according to IEEE802.11 convention.. |  |  |  | 2013-11-11 23:11 | TGai General
3014 | Mitsuru Iwaoka | 198 | 1 | 4.10.3.6 | 7 | 7 | E | N | 7.07 | 7 | 4.10.3.6 |  |  | George Cherian |  |  | In this subclause, the term "STA" is used instead of "non-AP STA". It is better to use the term "non-AP STA". | Replace "STA" by "non-AP STA" in the subclause 4.10.3.6 and Figure 4-21a. |  | TGai General | Security | [5 empty] | 2013-11-13 20:19 | TGai General
3208 | Santosh Ghanshyam Pandey | 198 | 1 | 8.4.2.185 | 47 | 32 | T | Y | 47.32 | 32 | 8.4.2.185 |  |  | George Cherian |  |  | The Subnet-ID Token seems to be created by hash of subnet. What is a subnet value ? Does it mean a subnet mask? | Clarify how the value of Subnet-ID Token field is derived |  | TGai General | Security |  | TGai General: 2013-11-11 23:10:51Z - Initial suggested resolution discussed in telco on Nov. 5. Documents 11-13/1310r0 and 11-13/1311r0 contain the suggested resolutions. General comments: 6.1.2. Please categorize the resolutions as “accept”, “revised” or “reject"; Need to specify the file implementing the resolutons (inc. Version number); 6.1.4. “000”, “001”... in “FILS Security Type” table should be “0”, “1”... according to IEEE802.11 convention.. |  |  |  | 2013-11-11 23:11 | TGai General
3212 | Santosh Ghanshyam Pandey | 198 | 1 | 8.4.2.186.3 | 51 | 1 | T | Y | 51.01 | 1 | 8.4.2.186.3 |  |  | George Cherian |  |  | All the bits of the IP Address Response Control field cannot be set to 0. | Add appropriate conditions on accepatable values of the subfields. Perhaps a condition that either the IPv4 assigned or the IPv6 assigned has to be set. |  | TGai General | Security |  | TGai General: 2013-11-11 23:06:03Z - Initial proposed resolutions discussed during telco on Oct. 29. Resolutions and corresponding text implementing them included in 11-13/1298r1, 11-13/1174r0, and 11-13/1294r0. General comment that "TLV" is already defined in Tgaf and that we should not reinvent the wheel but use the Tgaf definition if it suits our needs. Hitoshi will check on this. A detailed presentations on the comment resolutions will be made in Dallas.. |  |  |  | 2013-11-19 14:08 | TGai General
3256 | Sheng Sun | 198 | 1 | 4.10.3.6 | 7 | 7 | T | Y | 7.07 | 7 | 4.10.3.6 |  |  | George Cherian |  |  | FILS authentication with TTP, it's not clear about the decision how the STA will know the TTP is known ( and trusted) | Please clarify, or modify the "If a FILS STA discovers that the AP supports FILS authentication and the identity of the trusted third party is known (and trusted) by the STA, the STA may initiate FILS authentication" to "If a FILS STA discovers that AP supports FILS authentication with TTP option, the STA may initiate FILS authentication |  | TGai General | Security | [5 empty] | 2013-11-13 20:19 | TGai General
3260 | Sheng Sun | 198 | 1 | 11.11.2.2.1 | 100 | 25 | T | Y | 100.25 | 25 | 11.11.2.2.1 |  |  | George Cherian |  |  | The rMSK generation has the dependency of a prior full EAP authentication as per RFC 6696. Which means the FILS authentication has to be the authentication scheme after a full 802.11 with EAP authentication, is that limiting the working scope of Tgai | Please clarify |  | TGai General | Security |  | TGai General: 2013-11-11 23:10:51Z - Initial suggested resolution discussed in telco on Nov. 5. Documents 11-13/1310r0 and 11-13/1311r0 contain the suggested resolutions. General comments: 6.1.2. Please categorize the resolutions as “accept”, “revised” or “reject"; Need to specify the file implementing the resolutons (inc. Version number); 6.1.4. “000”, “001”... in “FILS Security Type” table should be “0”, “1”... according to IEEE802.11 convention.. |  |  |  | 2013-11-11 23:11 | TGai General
3295 | Stephen Mccann | 198 | 1 | 8.4.2.179 | 43 | 25 | T | Y | 43.25 | 25 | 8.4.2.179 |  |  | George Cherian |  |  | When ID Type = 2 (STA identity), this means that this value is then transmitted in the clear as when part of a probe request. Was this the intention? In some countries, this could be regarded as a breach of privacy. | Clarify how the STA identity can be protected when transmitted within a probe request. |  | TGai General | Security |  | TGai General: 2013-11-11 23:10:51Z - Initial suggested resolution discussed in telco on Nov. 5. Documents 11-13/1310r0 and 11-13/1311r0 contain the suggested resolutions. General comments: 6.1.2. Please categorize the resolutions as “accept”, “revised” or “reject"; Need to specify the file implementing the resolutons (inc. Version number); 6.1.4. “000”, “001”... in “FILS Security Type” table should be “0”, “1”... according to IEEE802.11 convention.. |  |  |  | 2013-11-11 23:11 | TGai General
3298 | Stephen Mccann | 198 | 1 | 8.4.2.186.2 | 50 | 1 | E | N | 50.01 | 1 | 8.4.2.186.2 |  |  | George Cherian |  |  | These two sentences (line 1 and line 5) have different behaviour for setting the value to 0. I think the two sentences need to be re-written. | Re-write the sentences so that the value of 0 has clearly defined behaviour |  | TGai General | Security |  | TGai General: 2013-11-11 23:06:03Z - Initial proposed resolutions discussed during telco on Oct. 29. Resolutions and corresponding text implementing them included in 11-13/1298r1, 11-13/1174r0, and 11-13/1294r0. General comment that "TLV" is already defined in Tgaf and that we should not reinvent the wheel but use the Tgaf definition if it suits our needs. Hitoshi will check on this. A detailed presentations on the comment resolutions will be made in Dallas.. |  |  |  | 2013-11-19 14:08 | TGai General
3300 | Stephen Mccann | 198 | 1 | 8.4.2.186.2 | 51 | 34 | T | Y | 51.34 | 34 | 8.4.2.186.2 |  |  | George Cherian |  |  | How does the STA know when the IP address has been assigned and how it is informed of this address? | Create some text that explains how the STA is notified that an IP address has been assigned by the AP. |  | TGai General | Security |  | TGai General: 2013-11-11 23:06:03Z - Initial proposed resolutions discussed during telco on Oct. 29. Resolutions and corresponding text implementing them included in 11-13/1298r1, 11-13/1174r0, and 11-13/1294r0. General comment that "TLV" is already defined in Tgaf and that we should not reinvent the wheel but use the Tgaf definition if it suits our needs. Hitoshi will check on this. A detailed presentations on the comment resolutions will be made in Dallas.. |  |  |  | 2013-11-19 14:08 | TGai General
3301 | Stephen Mccann | 198 | 1 | 8.4.2.186.4 | 52 | 21 | T | Y | 52.21 | 21 | 8.4.2.186.4 |  |  | George Cherian |  |  | Why does a DNS server address need to be returned to the STA? Once the STA is assigned an IP address, why is this relevant? | Create some text explaining why the STA needs to know a DNS server address. |  | TGai General | Security |  | TGai General: 2013-11-11 23:06:03Z - Initial proposed resolutions discussed during telco on Oct. 29. Resolutions and corresponding text implementing them included in 11-13/1298r1, 11-13/1174r0, and 11-13/1294r0. General comment that "TLV" is already defined in Tgaf and that we should not reinvent the wheel but use the Tgaf definition if it suits our needs. Hitoshi will check on this. A detailed presentations on the comment resolutions will be made in Dallas.. |  |  |  | 2013-11-19 14:08 | TGai General
3165 | Robert Stacey | 198 | 1 |  | 99 | 41 | T | Y | 99.41 | 41 | 11.11.2 |  |  | George Cherian |  |  | What does it mean to "use"a trusted third party? And "use" EAP-RP? I suspect that what is meant is that when a particular security model applies, then the precedures defined in the RFC are followed. Or is this making statements about encapsulation? Or both. | Fix |  | TGai General | [6 empty] | 2013-11-14 15:27 | TGai General
2798 | Joseph Levy | 198 | 1 | 4.10.3.6 | 7 | 7 | T | Y | 7.07 | 7 | 4.10.3.6 |  |  | George Cherian |  |  | There are inconsistent uses of the terms "AP" and "AP/Authenticator". For example, Figure 4-21a shows a box with "AP / Authenticator"; however the description text sometime uses "AP", e.g., in line 7 to 14 on page 7; sometimes uses "AP/Authenticator", e.g., line 16 page 7. Then the question are: in the context of FILS authentication, what's the relationship between and AP and Authenticator? Are they the same? | Please clarify the relationship between AP and Authenticator, and also keep a consistent use of the term "AP/Authenticator". |  | TGai General | Security | [5 empty] | 2013-11-13 20:19 | TGai General
3366 | Yasuhiko Inoue | 198 | 1 | 11.11.2.2.1 | 100 | 55 | E | N | 100.55 | 55 | 11.11.2.2.1 |  |  | George Cherian |  |  | "If the group is supported or if PFS is not being used in this exchange, the AP shall extract the EAP-Initiate/Re-auth data from the FILS authentication wrapped data field1415 (see 8.4.2.188) and shall forward it to the TTP." Remove 1415 from the text. | As in the comment. |  | TGai General | Security |  | TGai General: 2013-11-11 23:10:51Z - Initial suggested resolution discussed in telco on Nov. 5. Documents 11-13/1310r0 and 11-13/1311r0 contain the suggested resolutions. General comments: 6.1.2. Please categorize the resolutions as “accept”, “revised” or “reject"; Need to specify the file implementing the resolutons (inc. Version number); 6.1.4. “000”, “001”... in “FILS Security Type” table should be “0”, “1”... according to IEEE802.11 convention.. |  |  |  | 2013-11-11 23:11 | TGai General
2566 | Hiroki Nakano | 198 | 1 | 6.3.8.2.2 | 21 | 14 | G | Y | 21.14 | 14 | 6.3.8.2.2 |  |  | George Cherian |  |  | The word 'Layer-2' is not well-defined in 802.11 | Replace 'Layer-2 encapsulation' with 'encapsulated data' |  | TGai General | Higher Layer Setup | [5 empty] | 2013-09-17 03:36 | TGai General
2567 | Hiroki Nakano | 198 | 1 | 6.3.8.3.2 | 22 | 19 | G | Y | 22.19 | 19 | 6.3.8.3.2 |  |  | George Cherian |  |  | The word 'Layer-2' is not well-defined in 802.11 | Replace 'Layer-2 encapsulation' with 'encapsulated data' |  | TGai General | Higher Layer Setup | [5 empty] | 2013-09-17 03:36 | TGai General
2568 | Hiroki Nakano | 198 | 1 | 6.3.8.3.4 | 23 | 28 | G | Y | 23.28 | 28 | 6.3.8.3.4 |  |  | George Cherian |  |  | The word 'Layer-2' is not well-defined in 802.11 | Replace 'Layer-2 encapsulation' with 'encapsulated data' |  | TGai General | Higher Layer Setup | [5 empty] | 2013-09-17 03:36 | TGai General
2569 | Hiroki Nakano | 198 | 1 | 6.3.8.5.2 | 24 | 39 | G | Y | 24.39 | 39 | 6.3.8.5.2 |  |  | George Cherian |  |  | The word 'Layer-2' is not well-defined in 802.11 | Replace 'Layer-2 encapsulation' with 'encapsulated data' |  | TGai General | Higher Layer Setup | [5 empty] | 2013-09-17 03:36 | TGai General
2649 | Jarkko Kneckt | 198 | 1 | 6.3.8.2.2 | 21 | 21 | E | N | 21.21 | 21 | 6.3.8.2.2 |  |  | George Cherian |  |  | FILSIPAddressRequestData has erroneously written Description. | Change to read:" ... A new or specified IP address may be requested. The parameter is present only if dot11FILSActivated is true." |  | TGai General | Higher Layer Setup | [5 empty] | 2013-09-17 03:36 | TGai General
2664 | Jarkko Kneckt | 198 | 1 | 8.4.2.185 | 46 | 20 | T | N | 46.2 | 20 | 8.4.2.185 |  |  | George Cherian |  |  | Confused paragraph | Clarify the sentence or delete the sentence. |  | TGai General | Security | [5 empty] | 2013-09-16 09:24 | TGai General
2670 | Jarkko Kneckt | 198 | 1 | 8.2.4.186.4 | 52 | 33 | E | N | 52.33 | 33 | 8.2.4.186.4 |  |  | George Cherian |  |  | The number of octets could be 0 or 4 (or 16) in optional fields. | Change the number of octets to 0 or 4 (or 16) in optional fields. |  | TGai General | Security |  | TGai General: 2013-11-11 23:06:03Z - Initial proposed resolutions discussed during telco on Oct. 29. Resolutions and corresponding text implementing them included in 11-13/1298r1, 11-13/1174r0, and 11-13/1294r0. General comment that "TLV" is already defined in Tgaf and that we should not reinvent the wheel but use the Tgaf definition if it suits our needs. Hitoshi will check on this. A detailed presentations on the comment resolutions will be made in Dallas.. |  |  |  | 2013-11-19 14:08 | TGai General
3066 | Mitsuru Iwaoka | 198 | 1 | 8.4.4.22 | 61 | 39 | E | N | 61.39 | 39 | 8.4.4.22 |  |  | George Cherian |  |  | A Domain information field is defined in Figure 8-401df, not 8-401de. | Replace "Figure 8-401de (FILS Information field definition)" by "Figure 8-401df (Domain information field)" in line 39 of page 61. |  | TGai General | [6 empty] | 2013-11-14 15:17 | TGai General
2723 | Jon Rosdahl | 198 | 1 | 8.4.2.179 | 43 | 29 | E | Y | 43.29 | 29 | 8.4.2.179 |  |  | George Cherian |  |  | describing the ID type should be more explicit. "They are therefore" is abiquous. Suggest using the TTP acronym and explicityly state the case for each option. (Line 29-35) | replace cited paragraph with "When using a TTP for authentication, the ID type is set to 1 (TTP identity) the semantics of the FILS Identity depend on the namespace used by the TTP to identify itself and other entities with which it has a trusted relationship. The semantics and definitions used by the TTP entities are out of scope of this standard. When authenticating without a TTP, the ID type subfield shall be 2 (STA identity) for both the STA and AP, and the contents of the FILS Identity field shall be an X.500 distinguished name (DN) that identifies either a certified or a raw public key. |  | TGai General | Security |  | TGai General: 2013-11-11 23:10:51Z - Initial suggested resolution discussed in telco on Nov. 5. Documents 11-13/1310r0 and 11-13/1311r0 contain the suggested resolutions. General comments: 6.1.2. Please categorize the resolutions as “accept”, “revised” or “reject"; Need to specify the file implementing the resolutons (inc. Version number); 6.1.4. “000”, “001”... in “FILS Security Type” table should be “0”, “1”... according to IEEE802.11 convention.. |  |  |  | 2013-11-11 23:11 | TGai General
3030 | Mitsuru Iwaoka | 198 | 1 | 8.3.3.8 | 28 | 44 | E | Y | 28.44 | 44 | 8.3.3.8 |  |  | George Cherian |  |  | In Table 8-25, "Higher Layer Encapsulation" has to be renamed to "FILS Secure Container". | Replace "Higher Layer Encapsulation" by "FILS Secure Container" in Table 8-25. |  | TGai General | Security |  | TGai General: 2013-11-11 23:10:51Z - Initial suggested resolution discussed in telco on Nov. 5. Documents 11-13/1310r0 and 11-13/1311r0 contain the suggested resolutions. General comments: 6.1.2. Please categorize the resolutions as “accept”, “revised” or “reject"; Need to specify the file implementing the resolutons (inc. Version number); 6.1.4. “000”, “001”... in “FILS Security Type” table should be “0”, “1”... according to IEEE802.11 convention.. |  |  |  | 2013-11-11 23:11 | TGai General
2799 | Joseph Levy | 198 | 1 | 4.10.3.6 | 7 | 15 | T | Y | 7.15 | 15 | 4.10.3.6 |  |  | George Cherian |  |  | The sentence in line 15 page 7 needs a clarification, as STA and AP generate PMK only after a successful "this exchange". Note that PMK won't be generated if "this exchange" fails. The same comment applies to the sentence in line 9 page 8. | Make the following changes: 1) Change the sentence in line 15 page 7 to the following: The STA and AP generate a PMK as a result of a successful exchange of the authentication frames. 2) Change the sentence in line 9 page 8 to the following: The STA and AP generate a PMK as a result of a successful exchange of the authentication frames. |  | TGai General | Security | [5 empty] | 2013-11-13 20:19 | TGai General
2811 | Lei Wang | 198 | 1 | 4.10.3.6 | 7 | 7 | T | Y | 7.07 | 7 | 4.10.3.6 |  |  | George Cherian |  |  | The text in line 7 page 7 states discovery through passive or active scanning, while Figure 4-21a shows only active scanning. Suggest to modify Fig. 4-21a to keep consistent with the text. | Please see contribution 13/1045. |  | TGai General | Security | [5 empty] | 2013-11-13 20:19 | TGai General
2820 | Lei Wang | 198 | 1 | 8.4.2.182 | 44 | 32 | T | Y | 44.32 | 32 | 8.4.2.182 |  |  | George Cherian |  |  | Multiple questions about the session identifier: 1) in what domain is the session identifier unique? Per BSS/AP or per STA? Note that an AP may have multiple non-AP STAs in progress of doing FILS authentication; and a non-AP STA may initiate FILS authentication with multiple APs, based on the paragraph in line 1 page 97. But, there should be no reason for a non-AP STA to initiate multiple FILS authentication sessions with the same AP. 2) what's the purpose of using the session identifier? prevent errors from multiple interleaving FILS authentication sessions between the same STA and AP? How? for example, what will an AP do if it receives an Authentication request with the same session ID at an on-going authentication session for the same STA? 3) The FILS session IEs are used in authentication frames and association frames. What value of FILS session identifier does an AP use in the Authentication response and Association response? Does the STA use the same session identifier in Association request as the one used in authentication request? | Please see contribution 13/1039. |  | TGai General | [6 empty] | 2013-11-14 15:16 | TGai General
2843 | Lei Wang | 198 | 1 | 8.4.4.22 | 61 | 39 | T | Y | 61.39 | 39 | 8.4.4.22 |  |  | George Cherian |  |  | There are multiple issues with the sentence in line 39 page 61, e.g., 1. the field length: the Domain Information field in Figure 8-456b is of 4 bytes; while the FILS info field in Figure 8-401de is of 2 bytes; 2. the contents: the FILS info field in Figure 8-401de only contains the info of the number of domain info fields included in the FILS indication element, no actual domain info. | Change the sentence in line 39 page 61 to the following: The Domain Information field is defined in Figure 8-401df (Domain information field). |  | TGai General | [6 empty] | 2013-11-14 15:17 | TGai General
2918 | MARC EMMELMANN | 198 | 1 | 4.10.3.6 | 7 | 7 | T | Y | 7.07 | 7 | 4.10.3.6 |  |  | George Cherian |  |  | It is unclear what kind of policy is meant. Are the supporting authentication policies meant? | Insert "supported authentication" before the word "policies" |  | TGai General | Security | [5 empty] | 2013-11-13 20:19 | TGai General
2919 | MARC EMMELMANN | 198 | 1 | 4.10.3.6 | 7 | 12 | T | Y | 7.12 | 12 | 4.10.3.6 |  |  | George Cherian |  |  | At this point, the reader is left unclear what the mentioned "FILS information" are. Insert a cross reference to the corresponding clause in the draft | Specify what the mentioned "FIlS information" are. |  | TGai General | Security | [5 empty] | 2013-11-13 20:19 | TGai General
2969 | Michael Montemurro | 198 | 1 | 11.11 | 98 | 59 | E | Y | 98.59 | 59 | 11.11 |  |  | George Cherian |  |  | "STAs, both AP STAs and non-AP STAs," | Change the quoted text to: "STAs" |  | TGai General | Security |  | TGai General: 2013-11-11 23:10:51Z - Initial suggested resolution discussed in telco on Nov. 5. Documents 11-13/1310r0 and 11-13/1311r0 contain the suggested resolutions. General comments: 6.1.2. Please categorize the resolutions as “accept”, “revised” or “reject"; Need to specify the file implementing the resolutons (inc. Version number); 6.1.4. “000”, “001”... in “FILS Security Type” table should be “0”, “1”... according to IEEE802.11 convention.. |  |  |  | 2013-11-11 23:11 | TGai General
2999 | Michael Montemurro | 198 | 1 | 11.11 | 98 | 56 | T | Y | 98.56 | 56 | 11.11 |  |  | George Cherian |  |  | FILS should be able to function at the concurrently with Fast BSS-Transition. An FT-capable device should be able to use FILS between ESS's and FT between BSS's. | Add the protocol elements and derivations necessary to allow FILS to work with Fast BSS-Transition. |  | TGai General | Security |  | TGai General: 2013-11-11 23:10:51Z - Initial suggested resolution discussed in telco on Nov. 5. Documents 11-13/1310r0 and 11-13/1311r0 contain the suggested resolutions. General comments: 6.1.2. Please categorize the resolutions as “accept”, “revised” or “reject"; Need to specify the file implementing the resolutons (inc. Version number); 6.1.4. “000”, “001”... in “FILS Security Type” table should be “0”, “1”... according to IEEE802.11 convention.. |  |  |  | 2013-11-11 23:11 | TGai General
2490 | GEORGE CHERIAN | 198 | 1 | 48 | 99 | 11 | E | N | 99.48 | 11 | 11 |  |  | George Cherian |  |  | Change first paragraph to simply state that and FILS IE is included in a beacon/probe response to indicate that the device is FILS capable. | Modify sentence (lines 48-51) |  | TGai General | [6 empty] | 2013-11-14 15:28 | TGai General
2678 | Jarkko Kneckt | 198 | 1 | 8.4.2.188 | 57 | 52 | E | N | 57.52 | 52 | 8.4.2.188 |  |  | George Cherian |  |  | The FILS authentication wrapped data is worng name. | Change FILS authentication wrapped data to FILS Wrapped Data. |  | TGai General | [6 empty] | 2013-11-14 15:16 | TGai General

## George Calcev
CID | Commenter | LB | Draft | Clause Number(C) | Page(C) | Line(C) | Type of Comment | Part of No Vote | Page | Line | Clause | Duplicate of CID | Resn Status | Assignee | Submission | Motion Number | Comment | Proposed Change | Resolution | Owning Ad-hoc | Comment Group | Ad-hoc Status | Ad-hoc Notes | Edit Status | Edit Notes | Edited in Draft | Last Updated | Last Updated By
2478 | GEORGE CHERIAN | 198 | 1 | 36 | 86 | 10 | E | N | 86.36 | 10 | 10 |  |  | George Calcev |  |  | Change "may" to should | As in comment |  | TGai General | [6 empty] | 2013-11-14 15:26 | TGai General

## Dan Harkins
CID | Commenter | LB | Draft | Clause Number(C) | Page(C) | Line(C) | Type of Comment | Part of No Vote | Page | Line | Clause | Duplicate of CID | Resn Status | Assignee | Submission | Motion Number | Comment | Proposed Change | Resolution | Owning Ad-hoc | Comment Group | Ad-hoc Status | Ad-hoc Notes | Edit Status | Edit Notes | Edited in Draft | Last Updated | Last Updated By
2577 | Hiroki Nakano | 198 | 1 | 8.4.2.189.1 | 58 | 43 | T | Y | 58.43 | 43 | 8.4.2.189.1 |  |  | Dan Harkins |  |  | Table 8-183ak does not include FILS Secure Container element. | Insert a row for FILS Secure Container element into Table 8-183ak. |  | TGai General | Security | [5 empty] | 2013-09-16 09:33 | TGai General
2982 | Michael Montemurro | 198 | 1 | 11.11.2.2.2 | 102 | 62 | T | Y | 102.62 | 62 | 11.11.2.2.2 |  |  | Dan Harkins |  |  | "...according to SP800-56a in 5.6.2.3." looks like a normative reference that does not exist. | Change "...as described in section 5.6.2.3 of FIPS SP800-56a. |  | TGai General | Security | [5 empty] | 2013-09-16 09:47 | TGai General
2023 | Adrian Stephens | 198 | 1 | 8.4.2.189.1 | 58 | 13 | G | Y | 58.13 | 13 | 8.4.2.189.1 |  |  | Dan Harkins |  |  | 8.4.2.189.1 describes the process of fragmentation of an element. This is behavior, not structure. | Move this subclause into Clause 9 and insert reference to new location into 8.4.2.189. Ditto for 8.4.2.189.2 |  | TGai General | Security | [5 empty] | 2013-09-16 09:33 | TGai General
2240 | David Hunter | 198 | 1 | 4.5.4.2 | 5 |  | E | Y | 5 |  | 4.5.4.2 |  |  | Dan Harkins |  |  | "Either" entails "one of two". | Delete "Either". |  | TGai General | Security | [5 empty] | 2013-09-16 08:46 | TGai General
2330 | David Hunter | 198 | 1 | 8.4.2.189.1 | 58 |  | T | Y | 58 |  | 8.4.2.189.1 |  |  | Dan Harkins |  |  | The normative fragmentation procedure does not belong in clause 8 -- which is supposed to contain only _definitions_ of structures that are used in the normative clauses. In addition, this normative procedure assumes that the fragments will always arrive in order. If Fragment elements happen to be transmitted in separate frames, arrival in order cannot be guaranteed (retries, etc.). So the normative algorigthm appears to require that all fragments be contained in a single (perhaps aggregated) frame. That requirement also needs to be stated explicity in whatever normative subclause ends up containing these fragmentation/reassembly algorithms. | Move the contents of 8.4.2.189.1 and 8.4.2.189.2 into a normative clause. Also, the "M" and "N" language is too much structure for a simple, well known concept. Replace this whole analysis with a one or two sentence verbal summary in that normative clause. |  | TGai General | Security | [5 empty] | 2013-09-16 09:33 | TGai General
2331 | David Hunter | 198 | 1 | 8.4.2.189.1 | 58 |  | E | Y | 58 |  | 8.4.2.189.1 |  |  | Dan Harkins |  |  | It was stated just above that a data block may be fragmented. Repeating that fact is confusing at best. And, again, normative statements do not belong in defnitions of structures. | Replace: "Data that is too large for a single IE may be fragmented into a series of Ies consisting of the original IE into which the data would not fit, immediately followed by a number of Fragment IEs." with: "When a block of data is fragmented, the first fragment of the block is contained in the original element. The remaining fragments are contained in Fragment IEs." and move this paragraph to the end of the subclause above. |  | TGai General | Security |  | TGai General: 2013-09-18 08:25:19Z initial suggestion to reject as it will go away when we resolve 2527. Group prefers not to reject the comment as the commenter has a point but to revise the comment once 2527 is resolved. |  |  |  | 2013-09-18 08:27 | TGai General
2424 | GEORGE CHERIAN | 198 | 1 | 30 | 14 | 6 | T | N | 14.3 | 6 | 6 |  |  | Dan Harkins |  |  | Clarify that the data is "authentication data" | Used for the STA and AP to communicate authentication data used by the FILS authentication algorithm |  | TGai General | Security | [5 empty] | 2013-09-17 03:29 | TGai General
2426 | GEORGE CHERIAN | 198 | 1 | 7 | 15 | 6 | T | N | 15.7 | 6 | 6 |  |  | Dan Harkins |  |  | Clarify that the data is "authentication data" | Used for the STA and AP to communicate authentication data used by the FILS authentication algorithm |  | TGai General | Security | [5 empty] | 2013-09-17 03:29 | TGai General
2975 | Michael Montemurro | 198 | 1 | 11.11.2.2 | 100 | 1 | T | Y | 100.01 | 1 | 11.11.2.2 |  |  | Dan Harkins |  |  | Key Establishment with FILS authentication doesn't describe anything. | This clause doesn't give any information, let alone an introduction. At least, it should provide some explanation for the following sub-clauses. |  | TGai General | Security |  | TGai General: 2013-11-11 23:10:51Z - Initial suggested resolution discussed in telco on Nov. 5. Documents 11-13/1310r0 and 11-13/1311r0 contain the suggested resolutions. General comments: 6.1.2. Please categorize the resolutions as “accept”, “revised” or “reject"; Need to specify the file implementing the resolutons (inc. Version number); 6.1.4. “000”, “001”... in “FILS Security Type” table should be “0”, “1”... according to IEEE802.11 convention.. |  |  |  | 2013-12-11 15:44 | TGai General
2491 | GEORGE CHERIAN | 198 | 1 | 62 | 99 | 11 | E | N | 99.62 | 11 | 11 |  |  | Dan Harkins |  |  | Not clear what "trusted public key" means | replace "trusted public key" with public key (lines 62-65) |  | TGai General | [6 empty] | 2013-11-14 15:28 | TGai General
3304 | Stephen Mccann | 198 | 1 | 8.4.2.189 | 57 | 63 | T | Y | 57.63 | 63 | 8.4.2.189 |  |  | Dan Harkins |  |  | How large are these frames expected to be? | Add a note explaining why FILS frames may be so large that they require a fragmentation mechanism |  | TGai General | Security | [5 empty] | 2013-09-16 09:33 | TGai General
2612 | Hitoshi Morioka | 198 | 1 | 8.4.2.189.1 | 58 | 44 | T | Y | 58.44 | 44 | 8.4.2.189.1 |  |  | Dan Harkins |  |  | "FILS Secure Container element" may also be larger than 255 octets. So it must be able to be fragmented. | Add line for "FILS Secure Container element" after "FILS Public Key element" in Table 8-183ak. |  | TGai General | Security | [5 empty] | 2013-09-16 09:33 | TGai General
3000 | Michael Montemurro | 198 | 1 | 11.5.1.3.2 | 97 | 4 | T | Y | 97.04 | 4 | 11.5.1.3.2 |  |  | Dan Harkins |  |  | "finalize FILS authentication" context and meaning? | This needs some definition and context in the system, is this bounded to a single AP or multiple Aps needs to be clearer. |  | TGai General | Security | [5 empty] | 2013-09-16 09:49 | TGai General
3152 | Richard Kennedy | 198 | 1 | 11.5.1.3.2 | 97 | 4 | T | Y | 97.04 | 4 | 11.5.1.3.2 |  |  | Dan Harkins |  |  | "finalize FILS authentication" context and meaning? | This needs some definition and context in the system, is this bounded to a single AP or multiple Aps needs to be clearer. |  | TGai General | Security | [5 empty] | 2013-09-16 09:49 | TGai General
3191 | Roger Durand | 198 | 1 | 11.5.1.3.2 | 97 | 4 | T | Y | 97.04 | 4 | 11.5.1.3.2 | 3152 |  | Dan Harkins |  |  | "finalize FILS authentication" context and meaning? | This needs some definition and context in the system, is this bounded to a single AP or multiple APs needs to be clearer. |  | TGai General | Security | [5 empty] | 2013-09-16 14:52 | TGai General
3262 | Stephen Mccann | 198 | 1 | 8.4.2.189.1 | 58 | 16 | T | Y | 58.16 | 16 | 8.4.2.189.1 |  |  | Dan Harkins |  |  | Explain why this mechanism is different from the fragmentation mechanism used by GAS. | Add a note explaining why FILS fragmentation is different from GAS fragmentation. |  | TGai General | Security | [5 empty] | 2013-09-16 09:33 | TGai General
3275 | Stephen Mccann | 198 | 1 | 4.10.3.6 | 7 | 5 | T | Y | 7.05 | 5 | 4.10.3.6 |  |  | Dan Harkins |  |  | What does trusted mean? Where does the 3rd party exist within the IEEE 802.11 architecture. Is it within the BSS or the ESS? | Add some text (or a new definition) to explain the term trusted. Add new text or a Figure, showing the typical architecture of where the trusted third party resides within the BSS or ESS. |  | TGai General | Security | [5 empty] | 2014-01-06 10:26 | TGai General
3276 | Stephen Mccann | 198 | 1 | 4.10.3.7 | 7 | 60 | T | Y | 7.6 | 60 | 4.10.3.7 |  |  | Dan Harkins |  |  | *How can a STA determine which clause 4.10.3.6 or 4.10.3.7 to use? Can the air interface determine whether the third party is trusted or not? | Add some text explaining how a STA determines whether the third party is trusted or not. |  | TGai General | Security | [5 empty] | 2013-09-16 08:50 | TGai General
2428 | GEORGE CHERIAN | 198 | 1 | 47 | 15 | 6 | T | N | 15.47 | 6 | 6 |  |  | Dan Harkins |  |  | Clarify that the data is "authentication data" | Used for the STA and AP to communicate authentication data used by the FILS authentication algorithm |  | TGai General | Security |  | Discussed in telco on Oct. 15.: “may optionally” and “shall consider” are also used in baseline. Suggestion to reject as the commenter should bring this issue up against the baseline (ask comment to be made to REVmc) |  |  |  | 2013-11-11 22:03 | TGai General

## Cas
CID | Commenter | LB | Draft | Clause Number(C) | Page(C) | Line(C) | Type of Comment | Part of No Vote | Page | Line | Clause | Duplicate of CID | Resn Status | Assignee | Submission | Motion Number | Comment | Proposed Change | Resolution | Owning Ad-hoc | Comment Group | Ad-hoc Status | Ad-hoc Notes | Edit Status | Edit Notes | Edited in Draft | Last Updated | Last Updated By
3283 | Stephen Mccann | 198 | 1 | 8.3.3.1 | 25 | 16 | T | Y | 25.16 | 16 | 8.3.3.1 |  |  | Cas |  |  | This new text doesn't seem to make sense. How can the Fragment IE both have no specified order and yet have the same order as something else? Logically this is not possible. | The sentence starting "The Fragement IE has no ..." needs to be re-written. |  | TGai General | [6 empty] | 2013-11-14 15:06 | TGai General
2655 | Jarkko Kneckt | 198 | 1 | 8.4.2.1 | 36 | 53 | E | N | 36.53 | 53 | 8.4.2.1 |  |  | Cas |  |  | The text ...appears after another Information element... Is not easy to understand. What is meant with another Information element that it is fragmenting. Isn't the Fragment IE after the information element that it is fragmenting | Change the text:"if present, the Fragment IE appears after the information element that it is fragmenting." |  | TGai General | [6 empty] | 2013-11-14 15:12 | TGai General
2522 | GEORGE CHERIAN | 198 | 1 |  | 58 | 8 | T | N | 58.08 | 8 |  |  |  | Cas |  |  | Fragmentation scheme needs more explanation | The fragmentation/reassembly scheme the way it is currently described in the document is not complete. It brings up questions like how are the individual fragments identified, how is the order of the fragments identified, how the length parameter helps determine if this IE is a fragment or a complete by itself, etc. |  | TGai General | Security | Needs Submission | TGai General: 2013-09-18 08:16:56Z -- Comment does not provide a specific changes that can be applied to the draft. Commenter asked to come back with a contribution outlining specific changes to the draft. Assigned to George. |  |  |  | 2013-11-14 21:28 | TGai General
2463 | GEORGE CHERIAN | 198 | 1 | 16 | 25 | 8 | T | N | 25.16 | 8 | 8 |  |  | Cas |  |  | Fragment IE should not be placed at any arbitrary location because devices expect IEs to be in the order of the IE Element ID | lines 16-19: Assign 254 as the Element ID for the fragment ID, that way it appears just before any vendor specific IEs |  | TGai General | [6 empty] | 2013-11-14 15:06 | TGai General
2435 | GEORGE CHERIAN | 198 | 1 | 16 | 25 | 8 | T | N | 25.18 | 8 | 8 |  |  | Cas |  |  | Clarify that FILS Wrapped Data Element is only an example of Fragment IE | with the exception of the Fragment IE (For example, 8.4.2.188 (FILS Wrapped Data element)). |  | TGai General | [6 empty] | 2013-11-14 15:07 | TGai General
2292 | David Hunter | 198 | 1 | 8.4.2.1 | 36 |  | T | Y | 36 |  | 8.4.2.1 |  |  | Cas |  |  | What does it mean for an element to be "fragmenting" -- rather like dissolving? | Either change this statement to something like: "after another fragmented element has been transmitted" -- or else specify what the process of "fragmenting" is. |  | TGai General | [6 empty] | 2013-11-14 15:10 | TGai General
2630 | James Yee | 198 | 1 | 8.4.2.1 | 36 | 53 | T | Y | 36.53 | 53 | 8.4.2.1 |  |  | Cas |  |  | The description here is not well written and inconsistent with that in 8.3.3.1, where it says the IE is placed "immediately after". Here is says just "after". By "it is fragmenting", the implication is that the "Fragment IE" does the fragmentation, which is not true. Please revise | As suggested. |  | TGai General | [6 empty] | 2013-11-14 15:12 | TGai General
2627 | James Yee | 198 | 1 | 8.3.3.1 | 25 | 17 | E | N | 25.17 | 17 | 8.3.3.1 |  |  | Cas |  |  | Rephrase for clarity. If it is "placed immediately after", then it has a very specific relative order. Also, "at the same order" should be "in the same order". | As suggested. |  | TGai General | [6 empty] | 2013-11-14 15:06 | TGai General