## submission 13-998
CID | Commenter | LB | Draft | Clause Number(C) | Page(C) | Line(C) | Type of Comment | Part of No Vote | Page | Line | Clause | Duplicate of CID | Resn Status | Assignee | Submission | Motion Number | Comment | Proposed Change | Resolution | Owning Ad-hoc | Comment Group | Ad-hoc Status | Ad-hoc Notes | Edit Status | Edit Notes | Edited in Draft | Last Updated | Last Updated By
778 | Shusaku Shimada | 0 | 0.1 | 8.4.2.7.1 | 62 | 57 | T | Y | 62 | 57 | 8.4.2.7.1 |  | J | Minyoung | 13-998r1 | 9 | ADE seems to utilize "Inverse bit" (bit 2). If so, table 8-55a is mis-leading. | Describe the ADE usage of Inverse Bit. | REJECTED (MAC: 2013-09-10 13:59:38Z) The last row of the Table 8-55a (Block Control field encoding) already describes the Inverse Bitmap + ADE mode. | MAC | submission 13-998 | [5 empty] | 2013-09-10 14:00 | MAC
777 | Shusaku Shimada | 0 | 0.1 | 8.4.2.7.1 | 62 | 37 | T | Y | 62 | 37 | 8.4.2.7.1 |  | J | Minyoung | 13-998r1 | 9 | Encoding options of partial bitmap is too many. A comprehensive evaluation including compression performance and decoding complexity rather than encoding complexity should be preferable. | In order to simplify the encoding options, other than ADE (including implicit single AID) should be discarded. | REJECTED (MAC: 2013-09-10 13:59:52Z) Each encoding mode has its own advantage in terms of compression performance and complexity and this was studied and discussed comprehensively in the past meetings. | MAC | submission 13-998 | [5 empty] | 2013-09-10 14:00 | MAC
461 | Minyoung Park | 0 | 0.1 | 8.4.2.7 | 60 | 27 | T | N | 60 | 27 | 8.4.2.7 |  | V | Minyoung | 13-998r1 | 9 | The equations that calculate TIM segment start and TIM segment end values are incorrect. For example, if TIM is segmented into 4 TIM segments, the TIM Segment Number field can have a value from 0 to 3. When the TIM Segment Number field is 1, based on the equation, the value for the TIM segment start = (Page Offset + 0 + 1) and the TIM segment end = (Page Offset + Length of page Segmentx1), which are incorrect. The correct values of the TIM segment start = (Page Offset + Length of Page Segmentx1) and the TIM segment end = (Page Offset + Length of Page Segmentx2 -1). | Replace "For zero value in the TIM Segment Number field: TIM segment start = Page Offset For non-zero value in TIM Segment Number field: TIM segment start = Page Offset + ((Length of Page Segment) ├ù (TIM Segment Number -1)) + 1 TIM segment end = Page Offset + Length of Page Segment ├ù TIM Segment Number" with "TIM segment start = Page Offset + (Length of Page Segment)x(TIM Segment Number) TIM segment end = TIM segment start + Length of Page Segment -1." | REVISED (MAC: 2013-09-10 13:57:47Z) Refer to changes in doc.: IEEE 802.11-13/0998r1 under CID 461 heading. | MAC | submission 13-998 | [5 empty] | 2013-09-10 13:58 | MAC
175 | Haiguang Wang | 0 | 0.1 | 8.4.2.7 | 61 | 31 | T | N | 61 | 31 | 8.4.2.7 |  | V | Minyoung, Haiguang | 13-998r1 | 9 | In 802.11-2012, when all bits of a bitmap are zero, the standard says "In the event that all bits other than bit 0 in the virtual bitmap are 0, the Partial Virtual Bitmap field is encoded as a single octet equal to 0, the Bitmap Offset subfield is 0, and the Length field is 4." In 802.11ah draft 0.1, when all bits of a bitmap or a segment of bitmap covered by a TIM IE are zero is not addressed explicitly yet. The standard draft shall specify the TIM IE format in such case. | Change the section 8.4.2.7 as follows (insert text in green color): When dot11S1GOptionImplemented is false, in In the event that all bits other than bit 0 in the virtual bitmap are 0, the Partial Virtual Bitmap field is encoded as a single octet equal to 0, the Bitmap Offset subfield is 0, and the Length field is 4. When dot11S1GOptionImplemented is true, in the event that all bits in the virtual bitmap or all bits in the segements of the virtual bitmap coverved by the current TIM IE are zero, the length field is set to 3 if at least one of the sub fields in bitmap control octets is non-zero and the length field is set to 2 if all bits in bitmap control field are zero. | REVISED (MAC: 2013-09-10 13:58:12Z) Refer to changes in doc.: IEEE 802.11-13/0998r1 under CID 175 heading. | MAC | submission 13-998 | [5 empty] | 2013-09-10 13:58 | MAC
110 | Anna Pantelidou | 0 | 0.1 | 8.4.2.7 | 60 | 24 | E | N | 60 | 24 | 8.4.2.7 |  | V | Minyoung | 13-998r1 | 9 | Page Offset and Page Segment haven't been defined before they are discussed in Section 8.4.2.7 | Define those notions before using them | REVISED (MAC: 2013-09-10 13:58:35Z) Refer to changes in doc.: IEEE 802.11-13/0998r1 under CID 461 heading. | MAC | submission 13-998 | [5 empty] | 2013-09-10 13:59 | MAC
109 | Anna Pantelidou | 0 | 0.1 | 8.4.2.7 | 59 | 53 | E | N | 59 | 53 | 8.4.2.7 |  | A | Minyoung | 13-998r1 | 9 | TIM element is in Section 8.4.2.6 and not in 8.4.2.7 | Correct this typo | ACCEPTED (MAC: 2013-09-10 13:58:50Z) The commenter is correct. The resolution is to modify 8.4.2.7 to 8.4.2.6. | MAC | submission 13-998 | [5 empty] | 2013-09-10 13:59 | MAC
83 | amin jafarian | 0 | 0.1 | 8.4.2.7 | 60 | 34 | T | Y | 60 | 34 | 8.4.2.7 |  | V | Minyoung | 13-998r1 | 9 | Is the following formula correct: "TIM segment start = Page Offset + ((Length of Page Segment) ╫ (TIM Segment Number -1)) + 1"? | It should be: TIM segment start = Page Offset + ((Length of Page Segment) ╫ (TIM Segment Number )) and TIM segment end = Page Offset + Length of Page Segment ╫ TIM Segment Number-1 | REVISED (MAC: 2013-09-10 13:59:04Z) Refer to changes in doc.: IEEE 802.11-13/0998r1 under CID 461 heading. | MAC | submission 13-998 | [5 empty] | 2013-09-10 13:59 | MAC
72 | amin jafarian | 0 | 0.1 | 8.4.2.7 | 60 |  | E | Y | 60 |  | 8.4.2.7 |  | V | Minyoung | 13-998r1 | 9 | Text in Pg148-L44-55 is repeated with a different name on Pg60-L27-39. | Remove the repeated definition and make the variables consistent. | REVISED (MAC: 2013-09-10 13:59:20Z) Refer to changes in doc.: IEEE 802.11-13/0998r1 under CID 461 heading. | MAC | submission 13-998 | [5 empty] | 2013-09-10 13:59 | MAC

## submission 13-997
CID | Commenter | LB | Draft | Clause Number(C) | Page(C) | Line(C) | Type of Comment | Part of No Vote | Page | Line | Clause | Duplicate of CID | Resn Status | Assignee | Submission | Motion Number | Comment | Proposed Change | Resolution | Owning Ad-hoc | Comment Group | Ad-hoc Status | Ad-hoc Notes | Edit Status | Edit Notes | Edited in Draft | Last Updated | Last Updated By
530 | Mitsuru Iwaoka | 0 | 0.1 | 8.4.1.52a | 58 | 2 | E | Y | 58 | 2 | 8.4.1.52a |  | A | Minyoung | 13-997r0 | 9 | Title of Table 8-53m is wrong. | Correct title of Table 8-53m to "Subfields of the Synch Control field". | ACCEPTED (MAC: 2013-09-10 13:54:52Z) the commenter is correct. Make the changes as proposed by the commenter. | MAC | submission 13-997 | [5 empty] | 2013-09-10 13:55 | MAC
493 | Minyoung Park | 0 | 0.1 | 8.3.3.10 | 39 | 41 | T | N | 39 | 41 | 8.3.3.10 |  | A | Minyoung | 13-997r0 | 9 | The Order column of the Table 8-31- Probe Response frame body has TBDs. Define TBDs. | Tgac D5.0 added Order 61 to 67. Define TBDs by adding Order 68 to 75 starting from the RPS element to the S1G Capabilities element. | ACCEPTED (MAC: 2013-09-10 13:53:21Z) Make the changes as proposed by the commenter. | MAC | submission 13-997 | [5 empty] | 2013-09-10 13:54 | MAC
492 | Minyoung Park | 0 | 0.1 | 8.3.3.9 | 39 | 12 | T | N | 39 | 12 | 8.3.3.9 |  | A | Minyoung | 13-997r0 | 9 | The Order column of the Table 8-30- Probe Request frame body has TBDs. Define TBDs. | Tgac D5.0 added Order 17. Define TBDs by adding Order 18 to 21 starting from the Change Sequence element to the S1G Capabilities element. | ACCEPTED (MAC: 2013-09-10 13:54:26Z) Make the changes as proposed by the commenter. | MAC | submission 13-997 | [5 empty] | 2013-09-10 13:55 | MAC
491 | Minyoung Park | 0 | 0.1 | 8.3.3.8 | 38 | 41 | T | N | 38 | 41 | 8.3.3.8 |  | A | Minyoung | 13-997r0 | 9 | The Order column of the Table 8-29- Reassociation Response frame body has TBDs. Define TBDs. | Tgac D5.0 added Order 31 to 33 Define TBDs by adding Order 34 to 39 starting from the Sector Operation element to the AID Response element. | ACCEPTED (MAC: 2013-09-10 13:54:19Z) Make the changes as proposed by the commenter. | MAC | submission 13-997 | [5 empty] | 2013-09-10 13:54 | MAC
490 | Minyoung Park | 0 | 0.1 | 8.3.3.7 | 38 | 4 | T | N | 38 | 4 | 8.3.3.7 |  | A | Minyoung | 13-997r0 | 9 | The Order column of the Table 8-28 - Reassociation Request frame body has TBDs. Define TBDs. | Tgac D5.0 added Order 28 to 29. Define TBDs by adding Order 30 to 33 starting from the TWT element to the S1G Capabilities element. | ACCEPTED (MAC: 2013-09-10 13:54:05Z) Make the changes as proposed by the commenter. | MAC | submission 13-997 | [5 empty] | 2013-09-10 13:54 | MAC
489 | Minyoung Park | 0 | 0.1 | 8.3.3.6 | 37 | 10 | T | N | 37 | 10 | 8.3.3.6 |  | A | Minyoung | 13-997r0 | 9 | The Order column of the Table 8-27 - Association Response frame body has TBDs. Define TBDs. | Tgac D5.0 added Order 27 to 29. Define TBDs by adding Order 30 to 36 starting from the Sector Operation element to the Group ID List element. | ACCEPTED (MAC: 2013-09-10 13:53:58Z) Make the changes as proposed by the commenter. | MAC | submission 13-997 | [5 empty] | 2013-09-10 13:54 | MAC
488 | Minyoung Park | 0 | 0.1 | 8.3.3.5 | 36 | 32 | T | N | 36 | 32 | 8.3.3.5 |  | A | Minyoung | 13-997r0 | 9 | The Order column of the Table 8-26 - Association Request frame body has TBDs. Define the TBDs. | Tgac D5.0 added Order 22 to 23. Define TBDs by adding Order 24 to 27 starting from the TWT element to the S1G Capabilities element. | ACCEPTED (MAC: 2013-09-10 13:53:45Z) Make the changes as proposed by the commenter. | MAC | submission 13-997 | [5 empty] | 2013-09-10 13:54 | MAC
483 | Minyoung Park | 0 | 0.1 | 8.4.2.170o | 95 | 50 | T | N | 95 | 50 | 8.4.2.170o |  | J | Minyoung | 13-997r0 | 9 | The unit of the Authentication Control Threshold field is not defined. Define the unit of the Authentication Control Threshold field. | Change the following sentence "The Authentication Control Threshold is a number and varies from 0 to 65535." to "The Authentication Control Threshold field represents the time in 100 TUs." | REJECTED (MAC: 2013-09-10 13:55:43Z) Based on the resolution of CID#186 that describes the centralized authentication control in subclause 10.3.7.1, the Authentication Control Threshold does not have a unit. | MAC | submission 13-997 | [5 empty] | 2013-09-10 13:56 | MAC
337 | Matthew Fischer | 0 | 0.1 | 8.2.4.1.1 | 26 | 6 | T | N | 26 | 6 | 8.2.4.1.1 |  | J | Minyoung | 13-997r0 | 9 | Should the "10" be "6"? | Change "10" to "6" in quite a few places in this subclause including in the captions of figures. | REJECTED (MAC: 2013-09-10 13:52:44Z) The Subtype value “10”, which indicates PS Poll, is correct. Figure 8-3a is for S1G control frames except Subtype = “TACK” (currently not assigned a number and indicated as <ANA>) and Subtype = “PS Poll”. TACK and PS Poll frames have different FC formats, which are described in Figure 8-3b and Figure 8-3c. | MAC | submission 13-997 | [5 empty] | 2013-09-10 13:53 | MAC
148 | Bo Sun | 0 | 0.1 | 8.2.4.1.3 | 27 | 40 | T | N | 27 | 40 | 8.2.4.1.3 |  | V | Minyoung | 13-997r0 | 9 | There are two Table 8-2. And the content in these two tables doesn't match. | Clarify. | REVISED (MAC: 2013-09-10 13:53:05Z) The commenter is correct. The proposed resolution is as follows: Delete the first row of the second Table 8-2 (P27L57). | MAC | submission 13-997 | [5 empty] | 2013-09-10 13:53 | MAC

## submission 13-981
CID | Commenter | LB | Draft | Clause Number(C) | Page(C) | Line(C) | Type of Comment | Part of No Vote | Page | Line | Clause | Duplicate of CID | Resn Status | Assignee | Submission | Motion Number | Comment | Proposed Change | Resolution | Owning Ad-hoc | Comment Group | Ad-hoc Status | Ad-hoc Notes | Edit Status | Edit Notes | Edited in Draft | Last Updated | Last Updated By
676 | Ronald Murias | 0 | 0.1 | 9.32f.5 | 141 | 36 | T | N | 141 | 36 | 9.32f.5 |  | J | Matthew, Amin | 13-981r1 | 10 | have multiple questions to the paragraph in line 36 page 141: 1). Can a non-AP STA have multiple AIDs or multiple Pairtial AIDs? Read through subsection 9.17b, could not find a clear answer, instead, still hold the understanding that AID is per STA. 2). If so, how to decide which one is used in a NDP Paging Request? Any one or a specifical one? 3). Is Paging set up per STA or per traffic flow? | Please provide clarificaitons to address the questions listed in this comment regarding AID / P-AID vs. per STA / per Flow. | REJECTED (MAC: 2013-09-10 08:48:26Z) | MAC | submission 13-981 | [5 empty] | 2013-09-17 14:19 | MAC
674 | Ronald Murias | 0 | 0.1 | 9.32f.5 | 141 | 60 | E | N | 141 | 60 | 9.32f.5 |  | V | Matthew, Amin | 13-981r1 | 10 | "There is critical update to the Beacon as defined in clause (TBD)" is missing a link. | Correct the link. | REVISED (MAC: 2013-09-10 08:48:43Z) The link is corrected in the proposed resolution text. | MAC | submission 13-981 | [5 empty] | 2013-09-17 14:19 | MAC
451 | Minyoung Park | 0 | 0.1 | 9.32f.5 | 142 | 40 | T | N | 142 | 40 | 9.32f.5 |  | V | Matthew, Amin | 13-981r1 | 10 | The sentence "If the Action subfield is 3, the STA shall be in the Awake state at the first DTIM that happens after a time indicated by the Min Sleep Duration field in the NDP Paging Response after the end of reception of the NDP Paging frame." describes when the STA shall be in the Awake state but does not specify when the STA can go back to the Doze state. | Specify when the STA can go back to the Doze state. | REVISED (MAC: 2013-09-10 08:46:51Z) The proposed resolution is adopted. | MAC | submission 13-981 | [5 empty] | 2013-09-17 14:19 | MAC
450 | Minyoung Park | 0 | 0.1 | 9.32f.5 | 142 | 36 | T | N | 142 | 36 | 9.32f.5 |  | V | Matthew, Amin | 13-981r1 | 10 | The sentence "If the Action subfield is 2, the STA shall be in the Awake state at the first TBTT that occurs after a time indicated by the Min Sleep Duration field in the NDP Paging Response after the end of reception of the NDP Paging frame." describes when the STA shall be in the Awake state but does not specify when the STA can go back to the Doze state. | Specify when the STA can go back to the Doze state. | REVISED (MAC: 2013-09-10 08:47:10Z) The proposed resolution is adopted. | MAC | submission 13-981 | [5 empty] | 2013-09-17 14:19 | MAC
449 | Minyoung Park | 0 | 0.1 | 9.32f.5 | 142 | 34 | T | N | 142 | 34 | 9.32f.5 |  | V | Matthew, Amin | 13-981r1 | 10 | The sentence "If the Action subfield is 1, the STA shall be in the Awake state starting at a time indicated by the Min Sleep Duration field after the end of reception of the NDP Paging frame." describes when the STA shall be in the Awake state but does not specify when the STA can go back to the Doze state. | Specify when the STA can go back to the Doze state. | REVISED (MAC: 2013-09-10 08:47:27Z) The proposed resolution is adopted and addressed in the document. | MAC | submission 13-981 | [5 empty] | 2013-09-17 14:19 | MAC
447 | Minyoung Park | 0 | 0.1 | 9.32f.5 | 141 | 54 | T | N | 141 | 54 | 9.32f.5 |  | A | Matthew, Amin | 13-981r1 | 10 | Add the meaning of "4" in the sentence. | Change the sentence "... set to 4 shall ..." to "... set to 4 (Accept TWT) shall ..." | ACCEPTED (MAC: 2013-09-10 08:47:40Z) | MAC | submission 13-981 | [5 empty] | 2013-09-17 14:19 | MAC
446 | Minyoung Park | 0 | 0.1 | 9.32f.5 | 141 | 52 | T | N | 141 | 52 | 9.32f.5 |  | A | Matthew, Amin | 13-981r1 | 10 | In the sentence: "... element is set to 4 ...", to understand what the value "4" means in the sentence, a reader has to go back to clause 8 and look up the TWT element. Instead, it would be much easier for a reader if the meaning of the value "4" is added in the sentence. | Change the sentence "... element is set to 4 ..." to "... element is set to 4 (Accept TWT) ..." | ACCEPTED (MAC: 2013-09-10 08:47:47Z) | MAC | submission 13-981 | [5 empty] | 2013-09-17 14:19 | MAC
445 | Minyoung Park | 0 | 0.1 | 9.32f.5 | 141 | 33 | T | N | 141 | 33 | 9.32f.5 |  | A | Matthew, Amin | 13-981r1 | 10 | 9.32f.4 in the sentence does not point to the setup procedure. The TWT setup procedure is described in 9.32f.1. | Change "9.32f.4 (TWT Grouping)" to "9.32f.1 (TWT overview)" | ACCEPTED (MAC: 2013-09-10 08:47:56Z) | MAC | submission 13-981 | [5 empty] | 2013-09-17 14:19 | MAC
232 | Jeongki Kim | 0 | 0.1 | 9.32f.5 | 141 | 60 | T | N | 141 | 60 | 9.32f.5 |  | V | Matthew, Amin | 13-981r1 | 10 | TBD indicates the 10.43c.1. Correct it. | Change the TBD to "10.43c.1" | REVISED (MAC: 2013-09-10 08:48:08Z) TBD is defined as 10.2.2.17 now | MAC | submission 13-981 | [5 empty] | 2013-09-17 14:19 | MAC
68 | amin jafarian | 0 | 0.1 | 9.32f.5 | 141 | 19 | T | Y | 141 | 19 | 9.32f.5 |  | V | Matthew, Amin | 13-981r1 | 10 | Include UL NDP Paging to make it symmetric | Will propose a comment resolution. See doc xyz | REVISED (MAC: 2013-09-10 08:49:01Z) The concept is adopted. | MAC | submission 13-981 | [5 empty] | 2013-09-17 14:19 | MAC
35 | Alfred Asterjadhi | 0 | 0.1 | 9.32.f5 | 141 | 60 | T | Y | 141 | 60 | 9.32.f5 |  | A | Amin | 13-981r1 | 10 | There is a section reference which is TBD | Include the correct clause number: 10.2.2.17 (TIM broadcast) | ACCEPTED (MAC: 2013-09-10 08:46:28Z) | MAC | submission 13-981 | [5 empty] | 2013-09-17 14:19 | MAC

## submission 13-980
CID | Commenter | LB | Draft | Clause Number(C) | Page(C) | Line(C) | Type of Comment | Part of No Vote | Page | Line | Clause | Duplicate of CID | Resn Status | Assignee | Submission | Motion Number | Comment | Proposed Change | Resolution | Owning Ad-hoc | Comment Group | Ad-hoc Status | Ad-hoc Notes | Edit Status | Edit Notes | Edited in Draft | Last Updated | Last Updated By
852 | Timo Koskela | 0 | 0.1 | 8.4.2.170q Relay element | 96 | 41 | T | N | 96 | 41 | 8.4.2.170q Relay element |  | J | Amin | 13-980r0 | 9 | Why would a Root AP transmit a relay element? | add clarification that only Relay STA is required to transmit Relay element. If a STA cannot hear any relays or has not attached to those it means that it does not have care whether AP supports relays or not | REJECTED (MAC: 2013-09-10 08:51:27Z) Relay Element transmittion from Root AP is interpreted as the Root AP supports the Relay operation. This can be useful for new STAs/Relays trying to associate with the AP. Root AP is not transmitting Relay Element in the Beacon. | MAC | submission 13-980 | [5 empty] | 2013-09-10 08:52 | MAC
851 | Timo Koskela | 0 | 0.1 | 8.4.2.170q Relay element | 96 | 41 | T | N | 96 | 41 | 8.4.2.170q Relay element |  | V | Amin | 13-980r0 | 9 | If a AP is a root AP the "root AP BSSID" does not need to be transmitted since the BSSID is already present. | set the Root AP BSSID field to be present only when the transmitter is not a root AP | REVISED (MAC: 2013-09-10 08:51:40Z) Please find the resolution in this document | MAC | submission 13-980 | [5 empty] | 2013-09-10 08:52 | MAC
512 | Mitsuru Iwaoka | 0 | 0.1 | 8.4.2.170q | 96 | 59 | E | N | 96 | 59 | 8.4.2.170q |  | V | Amin | 13-980r0 | 9 | (If Relay function is not removed) A term "relay station" shall be "Relay STA". | Replace "relay station" by "Relay STA". | REVISED (MAC: 2013-09-10 08:51:11Z) it is changed to Relay in this doc. | MAC | submission 13-980 | [5 empty] | 2013-09-10 08:51 | MAC

## submission 13-979
CID | Commenter | LB | Draft | Clause Number(C) | Page(C) | Line(C) | Type of Comment | Part of No Vote | Page | Line | Clause | Duplicate of CID | Resn Status | Assignee | Submission | Motion Number | Comment | Proposed Change | Resolution | Owning Ad-hoc | Comment Group | Ad-hoc Status | Ad-hoc Notes | Edit Status | Edit Notes | Edited in Draft | Last Updated | Last Updated By
766 | Shusaku Shimada | 0 | 0.1 | 10.2.1.19 | 172 | 62 | T | Y | 172 | 62 | 10.2.1.19 |  | J | Amin | 13-979r1 | 10 | It has been considered that AP doze state by AP power management function may pose difficulty, and possible user bad experience due to the un-reliable broadcating notice within entire BSS. So enhanced reliability of AP doze notification may deserve. | Include the possible set of scenerios and remedies when a STA could not be aware of the daze state of AP, especially except for RAW, PRAW or TWT intervals, e.g. after existing (not S1G specific) Poll or request has occurred. For instance, Count down type announcement of AP doze state or "trickle" type transition from awake to doze. | REJECTED (MAC: 2013-09-17 18:17:04Z) the comment waguely identify an issue; proposed resolution is also vague. It is not clear what is the possible user bad experience and the | MAC | submission 13-979 | [5 empty] | 2013-09-17 18:17 | MAC
419 | Minho Cheong | 0 | 0.1 | 10.2.1.19 | 172 | 46 | T | N | 172 | 46 | 10.2.1.19 |  | J | Amin, Minho | 13-979r1 | 10 | AP hibernation functionality will be very useful for scheduled powersaving operation such as scheduled black-out | as in the comment | REJECTED (MAC: 2013-09-17 18:17:18Z) The comment does not identify an issue with the current draft and does not propose a solution | MAC | submission 13-979 | [5 empty] | 2013-09-17 18:17 | MAC
67 | amin jafarian | 0 | 0.1 | 10.2.1.19 | 173 | 26 | T | Y | 173 | 26 | 10.2.1.19 |  | V | Amin | 13-979r1 | 10 | change the line: "For operating in Doze state, AP shall indicate a RAW for other types oftraffic (e.g., association and authentication frames)." | it should be changed to: "For operating in Doze state when AP sets the PM Mode to 1 in the Beacon, it shall indicate a RAW for other types of traffic (e.g., association and authentication frames)." | REVISED (MAC: 2013-09-17 18:17:33Z) The concept is adopted. It is addressed on IEEE802.11-13/822r0 | MAC | submission 13-979 | [5 empty] | 2013-09-17 18:18 | MAC
66 | amin jafarian | 0 | 0.1 | 10.2.1.19 | 173 | 22 | T | Y | 173 | 22 | 10.2.1.19 |  | V | Amin | 13-979r1 | 10 | it is not clear what happens if an AP in sleep mode send a frame indicatig it is awake | clarify the protocol. Will bring a document with resolution | REVISED (MAC: 2013-09-17 18:17:47Z) See the changes TGah Editor to make the changes as shown in the document 11-13-0979-01-00ah | MAC | submission 13-979 | [5 empty] | 2013-09-17 18:18 | MAC

## submission 13-978
CID | Commenter | LB | Draft | Clause Number(C) | Page(C) | Line(C) | Type of Comment | Part of No Vote | Page | Line | Clause | Duplicate of CID | Resn Status | Assignee | Submission | Motion Number | Comment | Proposed Change | Resolution | Owning Ad-hoc | Comment Group | Ad-hoc Status | Ad-hoc Notes | Edit Status | Edit Notes | Edited in Draft | Last Updated | Last Updated By
677 | Ronald Murias | 0 | 0.1 | 9.32f.6 | 142 | 52 | T | N | 142 | 52 | 9.32f.6 |  | V | Matthew, Amin | 13-978r0 | 9 | What's the TWT Sleep identifier? Searched entire 11ah/D0.1, only one occurrence, i.e., in line 52 page 142, without any definition. | Please clarify what is the TWT Sleep identifier. | REVISED (MAC: 2013-09-10 08:53:49Z) The concept is adopted, the sentence is changed, please look at the document. | MAC | submission 13-978 | [5 empty] | 2013-09-10 08:54 | MAC
453 | Minyoung Park | 0 | 0.1 | 9.32f.6 | 142 | 52 | T | N | 142 | 52 | 9.32f.6 |  | V | Matthew, Amin | 13-978r0 | 9 | The "TWT Sleep identifier" is not defined in the spec. | Either delete subclause 9.32f.6 TWT Sleep Setup or define the TWT Sleep identifier. | REVISED (MAC: 2013-09-10 08:53:37Z) the bit is replaced with the Responder PM Mode | MAC | submission 13-978 | [5 empty] | 2013-09-10 08:54 | MAC
13 | Alfred Asterjadhi | 0 | 0.1 | 9.32.f6 | 142 | 52 | T | Y | 142 | 52 | 9.32.f6 |  | V | Amin, Chitto | 13-978r0 | 9 | TWT sleep identifier is not defined; tehre is a PM bit in the control field. Which one is used? | Solve the inconsitency and clearly define how this indication is used. | REVISED (MAC: 2013-09-10 08:53:25Z) The concept is adopted. The parameter is replaced with PM Mode bit. | MAC | submission 13-978 | [5 empty] | 2013-09-10 08:53 | MAC

## submission 13-977
CID | Commenter | LB | Draft | Clause Number(C) | Page(C) | Line(C) | Type of Comment | Part of No Vote | Page | Line | Clause | Duplicate of CID | Resn Status | Assignee | Submission | Motion Number | Comment | Proposed Change | Resolution | Owning Ad-hoc | Comment Group | Ad-hoc Status | Ad-hoc Notes | Edit Status | Edit Notes | Edited in Draft | Last Updated | Last Updated By
796 | Shusaku Shimada | 0 | 0.1 | 9.32n | 159 | 1 | T | Y | 159 | 1 | 9.32n |  | J | Amin | 13-977r0 | 9 | No detail of management of BSS can be found. | Current draft is premature to specific comments. | REJECTED (MAC: 2013-09-10 08:55:28Z) The comment failed to identify a valid issue or concern. In reply to commentor: it is not clear why the management of BSS is needed. | MAC | submission 13-977 | [5 empty] | 2013-09-10 08:56 | MAC
702 | Ronald Murias | 0 | 0.1 | 9.32n.1 | 159 | 15 | T | Y | 159 | 15 | 9.32n.1 |  | V | Amin, Yongho | 13-977r0 | 9 | The paragraph in line 15 page 159 is very confusing and misleading, as a Relay's two logical components, Relay AP and Relay STA, are not communicated over the dot11 air link, instead, those two componets are co-located in the same physical device, called Relay, based on Figure 4-23a on page 3. | change the paragraph in line 15 page 159 to the following text: MSDUs received at the MAC SAP of a Relay AP which are not destined for the Relay AP or one of its associated STAs are forwarded to its co-located Relay STA, using either a 4-address frame format or an A-MSDU format. | REVISED (MAC: 2013-09-10 08:57:15Z) the sentence is revised, see the changes in the document. | MAC | submission 13-977 | [5 empty] | 2013-09-10 08:57 | MAC
700 | Ronald Murias | 0 | 0.1 | 9.32n.1 | 158 | 58 | T | Y | 158 | 58 | 9.32n.1 |  | V | Amin, Yongho | 13-977r0 | 9 | The "Relay AP" in line 58 page 158 is misleading, for multiple reasons: 1). Is it the Relay AP logically paired with the Relay STA to form a Relay or is it the AP the Relay STA is connected to over dot11 air interface?? 2). if it is the co-located Relay AP logicalled paired withe the Relay STA, then why are the communications between the logically paired Relay AP and Relay STA are via air interface? 3). If it is the AP that the the Relay STA is connected to voer dot11 air interface, then it does not have to be a Relay AP, could be a Root AP. | Change the paragraph in line 56 page 158 to the following text: MSDUs received at the MAC SAP of a Relay STA which are not destined for the Relay STA are forwarded to its co-located Relay AP, using either a 4-address frame format or an AMSDU format. | REVISED (MAC: 2013-09-10 08:57:41Z) The sentence is changed and the Relay AP is removed. Note that conventional AP, “Normal AP”, also includes Relay AP | MAC | submission 13-977 | [5 empty] | 2013-09-10 08:58 | MAC
696 | Ronald Murias | 0 | 0.1 | 9.32n | 158 |  | G | N | 158 |  | 9.32n |  | J | Amin | 13-977r0 | 9 | Is a relay capable of handle a large number of STAs? What is the maximum number of STAs expected to associate with a Relay? Please include a reference to parameters in the SFD. |  | REJECTED (MAC: 2013-09-10 08:55:42Z) The comment failed to identify a valid issue or conern. In reply to commentor, this parameter may not needed to be defined in standard | MAC | submission 13-977 | [5 empty] | 2013-09-10 08:56 | MAC
695 | Ronald Murias | 0 | 0.1 | 9.32n | 158 |  | E | N | 158 |  | 9.32n |  |  | Amin | 13-977r0 | 12 | The sentence "A Relay STA shall send a Reachable Address Update frame to the AP to which it is associated the current list of reachable addresses when one of the following conditions occurs: 1) A new STA associates with the Relay AP 2) A STA is disassociated or deautheticated from the Relay AP" is not clear. | Change "1) A new STA associates with the Relay AP 2) A STA is disassociated or deautheticated from the Relay AP" to "1) A new STA associates with the Relay AP that is co-located with the Relay STA 2) A STA is disassociated or deautheticated from the Relay AP that is co-located with the Relay STA" |  | MAC | submission 13-977 | [5 empty] | 2013-09-17 15:09 | MAC
90 | amin jafarian | 0 | 0.1 | 9.32n.3.4 | 162 | 25 | T | Y | 162 | 25 | 9.32n.3.4 |  |  | Amin | 13-977r0 | 12 | Releay discovery element is TBD | Add cost metrics for relay selection |  | MAC | submission 13-977 | [5 empty] | 2013-09-17 15:09 | MAC

## submission 13-976
CID | Commenter | LB | Draft | Clause Number(C) | Page(C) | Line(C) | Type of Comment | Part of No Vote | Page | Line | Clause | Duplicate of CID | Resn Status | Assignee | Submission | Motion Number | Comment | Proposed Change | Resolution | Owning Ad-hoc | Comment Group | Ad-hoc Status | Ad-hoc Notes | Edit Status | Edit Notes | Edited in Draft | Last Updated | Last Updated By
655 | Ronald Murias | 0 | 0.1 | 8.4.2.170r | 97 | 19 | T | Y | 97 | 19 | 8.4.2.170r |  | V | Amin | 13-976r1 | 9 | multiple issues with the paragraph in line 19 page 97, e.g., 1). What's reacheable? 2). What's the 6-byte address? MAC address? | provide clarifications to address the questions listed in this comment regarding reachable addresses. | REVISED (MAC: 2013-09-10 09:03:44Z) The first concern is addressed here: in the sentence reachable means they can be reached through the Relay. The sentence is modified to address the second concern | MAC | submission 13-976 | [5 empty] | 2013-09-10 09:04 | MAC
531 | Mitsuru Iwaoka | 0 | 0.1 | 8.4.2.170r | 97 | 1 | E | Y | 97 | 1 | 8.4.2.170r |  | A | Amin | 13-976r1 | 9 | Title of subclause 8.4.2.170r is wrong. | Correct title to "Reachable Address element". | ACCEPTED (MAC: 2013-09-10 09:03:55Z) | MAC | submission 13-976 | [5 empty] | 2013-09-10 09:04 | MAC
161 | Bo Sun | 0 | 0.1 | 8.4.2.170r | 97 | 1 | T | N | 97 | 1 | 8.4.2.170r |  | J | Amin | 13-976r1 | 9 | The function of the Address Count Field can be achieved by Length field. So the Address Count field is redundant design | Remove the Address Count Field. | REJECTED (MAC: 2013-09-10 09:04:02Z) There may be other fileds added to this IE in the future | MAC | submission 13-976 | [5 empty] | 2013-09-10 09:04 | MAC
117 | Anna Pantelidou | 0 | 0.1 | 8.4.2.170r | 97 | 19 | T | N | 97 | 19 | 8.4.2.170r |  | J | Amin | 13-976r1 | 9 | The definition of a Reachable Address is confusing. Are they all the addresses that can be reached through the relay? The reachable addresses of the Relay can be a very large number given the medium propagation properties of ah. | Clarify the term Reachable Addresses | REJECTED (MAC: 2013-09-10 09:04:14Z) Yes the definition is the addresses that can be reached by Relay. Relay can reject new associations to limit number of reachable addresses. | MAC | submission 13-976 | [5 empty] | 2013-09-10 09:04 | MAC

## submission 13-975
CID | Commenter | LB | Draft | Clause Number(C) | Page(C) | Line(C) | Type of Comment | Part of No Vote | Page | Line | Clause | Duplicate of CID | Resn Status | Assignee | Submission | Motion Number | Comment | Proposed Change | Resolution | Owning Ad-hoc | Comment Group | Ad-hoc Status | Ad-hoc Notes | Edit Status | Edit Notes | Edited in Draft | Last Updated | Last Updated By
632 | Ronald Murias | 0 | 0.1 | 8.3.3.5 | 36 |  | T | Y | 36 |  | 8.3.3.5 |  | V | Amin | 13-975r2 | 10 | Relay element should be included in the Reassociation Request frame. | Add Relay element in the Reassociation Request frame (Table 8-28 Reassociation request frame body) | REVISED (MAC: 2013-09-17 14:16:48Z) Concept is accepted, it is also included in 8-29 TGah editor to make changes shown in 11-13-0975-02-00ah under the heading for CIDs 631, 632 | MAC | submission 13-975 | [5 empty] | 2013-09-17 14:17 | MAC
631 | Ronald Murias | 0 | 0.1 | 8.3.3.5 | 36 |  | E | N | 36 |  | 8.3.3.5 |  | V | Amin | 13-975r2 | 10 | Relay element should be included in the Association Request frame. | Add Relay element in the Association Request frame (Table 8-26 Association request frame body) | REVISED (MAC: 2013-09-17 14:17:03Z) Concept is accepted, in the provided resolution in this document, it is added to 8-27, 8-30 and 8-31 in addition to 8-26 TGah editor to make changes shown in 11-13-0975-02-00ah under the heading for CID 631, 632 | MAC | submission 13-975 | [5 empty] | 2013-09-17 14:17 | MAC
393 | Minho Cheong | 0 | 0.1 | 8.3.3.2 | 36 | 14 | T | N | 36 | 14 | 8.3.3.2 |  | V | Amin | 13-975r2 | 10 | Relay element is not described in BSSDescription Set in 6.3.3.3.2 | Add description related to Relay element in BSSDescription Set in 6.3.3.3.2 | REVISED (MAC: 2013-09-17 14:16:34Z) Minor changes to section 8.3.3.2 and 6.3.3.3.2 to reflect the resolution. Please find the changes in this document. Description is provided for 6.3.3.3.2 TGah editor to make changes shown in 11-13-0975-02-00ah under the heading for CID 393 | MAC | submission 13-975 | [5 empty] | 2013-09-17 14:17 | MAC

## submission 13-974
CID | Commenter | LB | Draft | Clause Number(C) | Page(C) | Line(C) | Type of Comment | Part of No Vote | Page | Line | Clause | Duplicate of CID | Resn Status | Assignee | Submission | Motion Number | Comment | Proposed Change | Resolution | Owning Ad-hoc | Comment Group | Ad-hoc Status | Ad-hoc Notes | Edit Status | Edit Notes | Edited in Draft | Last Updated | Last Updated By
9 | Alfred Asterjadhi | 0 | 0.1 | 9.21 | 135 | 135 | T | Y | 135 | 135 | 9.21 |  | V | Alfred | 13-974r0 | 9 | There is a BlockAck procedure but there is not a fragment ack procedure. 11ah supports sensors which need an efficient way of acknowledging fragments. | Define a Fragment Ack mechanisms to acknowledge multiple fragments with a single response frame with signaling similar to HT-Immediate BA. Will submit a document with the resolution. | REVISED (MAC: 2013-09-10 13:51:21Z) TGah editor to make changes shown in 11-13- 0974-00-00ah under the heading for CID 9. | MAC | submission 13-974 | [5 empty] | 2013-09-10 13:51 | MAC

## submission 13-973
CID | Commenter | LB | Draft | Clause Number(C) | Page(C) | Line(C) | Type of Comment | Part of No Vote | Page | Line | Clause | Duplicate of CID | Resn Status | Assignee | Submission | Motion Number | Comment | Proposed Change | Resolution | Owning Ad-hoc | Comment Group | Ad-hoc Status | Ad-hoc Notes | Edit Status | Edit Notes | Edited in Draft | Last Updated | Last Updated By
633 | Ronald Murias | 0 | 0.1 | 8.3.4.1a | 41 | 1 | G | N | 41 | 1 | 8.3.4.1a |  | V | Alfred | 13-973r1 | 9 | Regarding the sentence "Optional elements can be present, as described in TBD", want to point out the Relay and Relay discovery elements should be included for the Relay operation. | Add Relay and Relay discovery elements to the list of optional elements. | REVISED (MAC: 2013-09-10 08:06:45Z) TGah editor to make changes shown in 11-13-0973-01-00ah under the heading for CIDs 26, 151, 347, and 633. | MAC | submission 13-973 | [5 empty] | 2013-09-10 08:07 | MAC
347 | Matthew Fischer | 0 | 0.1 | 8.3.4.1a | 41 | 1 | T | N | 41 | 1 | 8.3.4.1a |  | V | Alfred | 13-973r1 | 9 | Missing a description of a procedure. | Describe the optional elements procedure. | REVISED (MAC: 2013-09-10 08:06:52Z) TGah editor to make changes shown in 11-13-0973-01-00ah under the heading for CIDs 26, 151, 347, and 633. | MAC | submission 13-973 | [5 empty] | 2013-09-10 08:07 | MAC
151 | Bo Sun | 0 | 0.1 | 8.3.4.1a | 41 | 1 | G | N | 41 | 1 | 8.3.4.1a |  | V | Alfred | 13-973r1 | 9 | optional elements can be present∩╝îas described in TBD | Please clarify the TBD field for short beacon format | REVISED (MAC: 2013-09-10 08:07:00Z) TGah editor to make changes shown in 11-13-0973-01-00ah under the heading for CIDs 26, 151, 347, and 633. | MAC | submission 13-973 | [5 empty] | 2013-09-10 08:07 | MAC
26 | Alfred Asterjadhi | 0 | 0.1 | 8.3.1.4a | 40 | 41 | T | Y | 40 | 41 | 8.3.1.4a |  | V | Alfred, Yuan | 13-973r1 | 9 | Presence of the optional elements in the short beacon is currently TBD in the draft. Include list of optional elements. | As in comment. | REVISED (MAC: 2013-09-10 08:06:36Z) TGah editor to make changes shown in 11-13-0973-01-00ah under the heading for CIDs 26, 151, 347, and 633. | MAC | submission 13-973 | [5 empty] | 2013-09-10 08:07 | MAC

## submission 13-972
CID | Commenter | LB | Draft | Clause Number(C) | Page(C) | Line(C) | Type of Comment | Part of No Vote | Page | Line | Clause | Duplicate of CID | Resn Status | Assignee | Submission | Motion Number | Comment | Proposed Change | Resolution | Owning Ad-hoc | Comment Group | Ad-hoc Status | Ad-hoc Notes | Edit Status | Edit Notes | Edited in Draft | Last Updated | Last Updated By
819 | Simone Merlin | 0 | 0.1 | 9.12.1 | 121 | 1 | T | Y | 121 | 1 | 9.12.1 |  | V | Amin | 13-972r1 | 9 | 9.12.1 A-MPDU contents: need to define equivalent rules for short MAC header "When an A-MPDU contains multiple QoS Control fields, bits 4 and 8-15 of these QoS Control fields shall be identical." | Short MAC header does not have a QoS control field, but some correspnding bits are in FC and may have to follow similar limitations as in paragraph. Add such limitations. | REVISED (MAC: 2013-09-10 08:09:43Z) TGah editor to make changes shown in 11-13-0972-02-00ah under the heading for CID 819. | MAC | submission 13-972 | [5 empty] | 2013-09-10 08:10 | MAC
812 | Simone Merlin | 0 | 0.1 | 9.12.3 | 121 | 1 | T | Y | 121 | 1 | 9.12.3 |  | V | Amin | 13-972r1 | 9 | Do we need any update for the minimum spacing for 11ah? 9.12.3 Minimum MPDU Start Spacing field | scale the values for 11ah | REVISED (MAC: 2013-09-10 08:09:53Z) TGah editor to make changes shown in 11-13-0972-02-00ah under the heading for CID 812. | MAC | submission 13-972 | [5 empty] | 2013-09-10 08:10 | MAC
21 | Alfred Asterjadhi | 0 | 0.1 | 8.7.4 | 118 | 11 | T | Y | 118 | 11 | 8.7.4 |  | V | Alfred | 13-972r1 | 9 | Dynamic A-MSDU is described only for short MAC header. However, it can be used also for normal MAC header as it provides signaling that allows both Basic A-MSDU and short A-MSDU frame formats. A;so ned to clarify at 9.11 at P1144L61 of REVmc 1.4, | Add support for Dynamic A-MSDU for S1G in general. | REVISED (MAC: 2013-09-10 08:09:14Z) TGah editor to make changes shown in 11-13-0972-02-00ah under the heading for CIDs 21. | MAC | submission 13-972 | [5 empty] | 2013-09-10 08:10 | MAC

## submission 13-970
CID | Commenter | LB | Draft | Clause Number(C) | Page(C) | Line(C) | Type of Comment | Part of No Vote | Page | Line | Clause | Duplicate of CID | Resn Status | Assignee | Submission | Motion Number | Comment | Proposed Change | Resolution | Owning Ad-hoc | Comment Group | Ad-hoc Status | Ad-hoc Notes | Edit Status | Edit Notes | Edited in Draft | Last Updated | Last Updated By
895 | Yongho Seok | 0 | 0.1 | 9.32p | 163 | 42 | T | N | 163 | 42 | 9.32p |  | V | Alfred | 13-970r2 | 9 | "- the end time of a slot in a RAW for that STA defined by the transmitter STA for the receiver STA - the end of transmission of a beacon that the STA is supposed to receive - the end of transmission of group addressed BUs the STA is supposed to receive following a DTIM." I agree that the fourth, fifth and sixth bullets are needed. But, I am not sure that the above bullets correspond to the the conditions of changing from the Awake State to the Doze state. I think that "the time the STA transitioned to Doze state" in the Note should be changed to alternative term. | Change the "the time the STA transitioned to Doze state" into the better expression. | REVISED (MAC: 2013-09-10 07:59:41Z) TGah editor to make changes shown in 11-13-0970-00-00ah under the heading for CIDs 842, 890, 891, 892, 893, and 895 | MAC | submission 13-970 | [5 empty] | 2013-09-10 08:00 | MAC
893 | Yongho Seok | 0 | 0.1 | 9.32p | 163 | 29 | T | N | 163 | 29 | 9.32p |  | V | Alfred | 13-970r2 | 9 | "A transmitter S1G STA receiving an Activity Specification Element from an associated or peer receiver S1G STA shall not start the transmission of a PPDU intended for the receiver STA, or cause the receiver STA to transmit a PPDU, before a Recovery Time interval has expired since the STA last transitioned to Doze state, as known at the transmitter." Normally, when a STA changed from Awake state to Doze state, AP does not transmit any PPDU to the STA before the STA explicitly indicates changing from Doze state to Awake state. However, I know AP can transmit a PPDU to the STA during the TWT SP of the STA even if no PS-Poll or U-APSD trigger frame has been transmitted by the STA. And, in section 9.32g.3, AP can reschedule wake/doze cycle of non-TIM STAs. I think that the better wording is as the following: "A transmitter S1G STA receiving an Activity Specification Element from an associated or peer receiver S1G STA shall not schedule a transmission of a PPDU intended for the receiver STA..." | Change the sentence as the following: "A transmitter S1G STA receiving an Activity Specification Element from an associated or peer receiver S1G STA shall not schedule a transmission of a PPDU intended for the receiver STA..." | REVISED (MAC: 2013-09-10 08:00:02Z) TGah editor to make changes shown in 11-13-0970-00-00ah under the heading for CIDs 842, 890, 891, 892, 893, and 895. | MAC | submission 13-970 | [5 empty] | 2013-09-10 08:00 | MAC
892 | Yongho Seok | 0 | 0.1 | 9.32p | 163 | 12 | T | N | 163 | 12 | 9.32p |  | V | Alfred | 13-970r2 | 9 | "A transmitter S1G STA receiving an Activity Specification Element from an associated or peer receiver S1G STA shall not transmit to the receiver STA, or cause the receiver STA to transmit, a PPDU that would exceed a time of Max Awake Interval following the most recent transition of the STA from Doze to Awake state as known at the transmitter." I think that a S1G AP receiving an Activity Specification element from an unassociated S1G STA follows the rule of the Max Awake Interval. (e.g., Probe Request/Response procedure) | Modify the sentence as the following: "A transmitter S1G STA receiving an Activity Specification Element from an S1G STA shall not transmit to the receiver STA, or cause the receiver STA to transmit, a PPDU that would exceed a time of Max Awake Interval following the most recent transition of the STA from Doze to Awake state as known at the transmitter." | REVISED (MAC: 2013-09-10 08:00:20Z) TGah editor to make changes shown in 11-13-0970-00-00ah under the heading for CIDs 842, 890, 891, 892, 893, and 895. | MAC | submission 13-970 | [5 empty] | 2013-09-10 08:00 | MAC
891 | Yongho Seok | 0 | 0.1 | 9.32p | 163 | 25 | T | N | 163 | 25 | 9.32p |  | V | Alfred | 13-970r2 | 9 | "Note: the most recent transition of the STA from Doze to Awake state is known by the transmitter because indicated by one of the following events: - a (S)TBTT at which the STA shall receive a beacon" I think that the condition of the third bullet is required for Beacon transmission. But, if a STA transmitting an Activity Specification element indicates a very small Max Awake Interval and the Beacon transmission time never meet the restriction of the Max Awake Interval, AP couldn't send any Beacon frame. So, my suggestion is to remove the fourth bullet and add that the multicast/broadcast transmission does not follow the the restriction of the Max Awake Interval. | Remove the fourth bullet and add that the multicast/broadcast transmission does not follow the the restriction of the Max Awake Interval. | REVISED (MAC: 2013-09-10 08:00:34Z) TGah editor to make changes shown in 11-13-0970-00-00ah under the heading for CIDs 842, 890, 891, 892, 893, and 895. | MAC | submission 13-970 | [5 empty] | 2013-09-10 08:01 | MAC
890 | Yongho Seok | 0 | 0.1 | 9.32p | 163 | 23 | T | N | 163 | 23 | 9.32p |  | V | Alfred | 13-970r2 | 9 | "Note: the most recent transition of the STA from Doze to Awake state is known by the transmitter because indicated by one of the following events: - the start time of a slot in a RAW defined by the transmitter STA for the receiver STA." The start time of a slot in a RAW does not mean that the STA has been changed from Doze to Awake state. | Remove the condition of the third bullet. | REVISED (MAC: 2013-09-10 08:00:42Z) TGah editor to make changes shown in 11-13-0970-00-00ah under the heading for CIDs 842, 890, 891, 892, 893, and 895. | MAC | submission 13-970 | [5 empty] | 2013-09-10 08:01 | MAC
889 | Yongho Seok | 0 | 0.1 | 9.32p | 163 | 9 | T | N | 163 | 9 | 9.32p |  | V | Alfred | 13-970r2 | 9 | "A S1G STA may include an Activity Specification element in Probe Request, Association Request and Activity Specification frames." Section 8.3.3.5 and 8.3.3.9 are missing the Activity Specification IE. | Inlcude the Activity Specification IE into Table 8-26 and Table 8-30. | REVISED (MAC: 2013-09-10 08:01:21Z) TGah editor to make changes shown in 11-13-0970-00-00ah under the heading for CIDs 536, 888, and 889. | MAC | submission 13-970 | [5 empty] | 2013-09-10 08:01 | MAC
888 | Yongho Seok | 0 | 0.1 | 9.32p | 163 | 8 | T | N | 163 | 8 | 9.32p |  | V | Alfred | 13-970r2 | 9 | "A transmitter S1G STA receiving an Activity Specification Element from an associated or peer receiver S1G STA shall not transmit to the receiver STA, or cause the receiver STA to transmit, a PPDU that would exceed a time of Max Awake Interval following the most recent transition of the STA from Doze to Awake state as known at the transmitter." If the peer receiver S1G STA means the (T)DLS peer STA, Activity Specification Element shall be also included in (T)DLS Setup Request and Response frames. | Clarify the meaning of the peer receiver S1G STA. | REVISED (MAC: 2013-09-10 08:01:57Z) TGah editor to make changes shown in 11-13-0970-00-00ah under the heading for CIDs 536, 888, and 889. | MAC | submission 13-970 | [5 empty] | 2013-09-10 08:02 | MAC
842 | Simone Merlin | 0 | 0.1 | 9.32p | 163 | 1 | T | Y | 163 | 1 | 9.32p |  | V | Alfred | 13-970r2 | 9 | The recovery time can be indicated dynamically by the ACK resposne to a data frame | add a rule to enable the recovery time through the NDP ACK | REVISED (MAC: 2013-09-10 08:02:24Z) TGah editor to make changes shown in 11-13-0970-00-00ah under the heading for CIDs 842, 890, 891, 892, 893, and 895. | MAC | submission 13-970 | [5 empty] | 2013-09-10 08:02 | MAC
537 | Mitsuru Iwaoka | 0 | 0.1 | 9.32p | 163 | 8 | T | Y | 163 | 8 | 9.32p |  | V | Alfred | 13-970r2 | 9 | It is necessary to control whether an Activity Specification element is included in Probe Request or Association Request frames. | Modify the second paragraph of subclause 9.32p as following. ---- A S1G STA with dot11S1GActivityEnabled set to true shall include an Activity Specification element in Probe Request and Association Request frames. A S1G STA with dot11S1GActivityEnabled set to true may send Activity Specification frames. | REVISED (MAC: 2013-09-10 08:02:42Z) TGah editor to make changes shown in 11-13-0970-00-00ah under the heading for CIDs 537. | MAC | submission 13-970 | [5 empty] | 2013-09-10 08:03 | MAC
536 | Mitsuru Iwaoka | 0 | 0.1 | 8.3.3.5 | 36 | 49 | T | Y | 36 | 49 | 8.3.3.5 |  | V | Alfred, | 13-970r2 | 9 | In spite of the second paragraph of subclause 9.32p, definitions of Association request frame (8.3.3.5) and Probe request frame (8.3.3.9) do not include Activity Specification element. | Insert the following row to Table 8-26 and Table 8-30. --- TBD ¦ Activity Specification ¦ Activity Specification element is optionally present if dot11S1GActivityEnabled is true. | REVISED (MAC: 2013-09-10 07:59:05Z) TGah editor to make changes shown in 11-13-0970-00-00ah under the heading for CIDs 536, 888, and 889. | MAC | submission 13-970 | [5 empty] | 2013-09-10 07:59 | MAC

## submission 13-964
CID | Commenter | LB | Draft | Clause Number(C) | Page(C) | Line(C) | Type of Comment | Part of No Vote | Page | Line | Clause | Duplicate of CID | Resn Status | Assignee | Submission | Motion Number | Comment | Proposed Change | Resolution | Owning Ad-hoc | Comment Group | Ad-hoc Status | Ad-hoc Notes | Edit Status | Edit Notes | Edited in Draft | Last Updated | Last Updated By
448 | Minyoung Park | 0 | 0.1 | 8.4.2.170j | 90 | 32 | T | N | 90 | 32 | 8.4.2.170j |  | V | Matthew, Amin | 13-964r1 | 9 | The following sentence "The Action field indicates what action shall be taken by the STA..." contains "shall". The clause 8 should not describe a normative behavior of a STA. | Replace "shall be" with "is". | REVISED (MAC: 2013-09-10 09:01:13Z) The concept is accepted. Please see the resolution provided in this document | MAC | submission 13-964 | [5 empty] | 2013-09-10 09:01 | MAC
135 | Anna Pantelidou | 0 | 0.1 | 8.4.2.170j | 90 | 45 | T | N | 90 | 45 | 8.4.2.170j |  | J | Matthew, Amin | 13-964r1 | 9 | What is the meaning of the Min Sleep Duration in the Action Field of Table 8-191c and why is it measured only in units of SIFS? It seems to me that it could also indicate an instance in time where a RAW or a Resource Allocation Frame is transmitted so I cannot understand why it needs to be measured in SIFS | Please clarify and remove the restriction that it should be measured in SIFS. | REJECTED (MAC: 2013-09-10 09:01:28Z) The definition of Minimum Sleep Duration is provided in the text. The STA may decide to wake up in a later time to receive the downlink packet. Note that this time is a fixed time negotiated only once in the set up for NDP Paging. There is only 6 bits allocated for this time, so the scale is described as SIFS to be able to span up to 10ms. | MAC | submission 13-964 | [5 empty] | 2013-09-10 09:02 | MAC

## submission 13-957
CID | Commenter | LB | Draft | Clause Number(C) | Page(C) | Line(C) | Type of Comment | Part of No Vote | Page | Line | Clause | Duplicate of CID | Resn Status | Assignee | Submission | Motion Number | Comment | Proposed Change | Resolution | Owning Ad-hoc | Comment Group | Ad-hoc Status | Ad-hoc Notes | Edit Status | Edit Notes | Edited in Draft | Last Updated | Last Updated By
553 | Mitsuru Iwaoka | 0 | 0.1 | 8.4.2.170m | 94 | 40 | T | Y | 94 | 40 | 8.4.2.170m |  | V | Yuan | 13-957r1 | 9 | In Channel Activity Schedule, allowed channels are specified by bitmap, and does not specify primary channel. If STAs select different (un-overlapped) channels, they cannot detect collision. The Maximum Transmission Width field is only 2bit, is not enough. Also, Channel Activity Schedule subfield does not specify the duration of schedule. | Revise Channel Activity Schedule field as following. - Use (temporary) primary channel no and primary channel offset to specify allowed channel. - Assign 3bits to the Maximum Transmission Width field - Assign start time and duration | REVISED (MAC: 2013-09-10 13:49:26Z) | MAC | submission 13-957 | [5 empty] | 2013-09-10 13:49 | MAC
552 | Mitsuru Iwaoka | 0 | 0.1 | 8.4.2.170m | 94 | 37 | T | Y | 94 | 37 | 8.4.2.170m |  | A | Yuan | 13-957r1 | 9 | In 2nd paragraph of subclause 8.4.2.170m, N is defined as the number of channels for which a channel activity schedule is being provided. But, N shall be number of schedules. | Modify the 2nd paragraph of subclause 8.4.2.170m as following. --- N is the number of channel activity schedules being provided. | ACCEPTED (MAC: 2013-09-10 13:49:30Z) | MAC | submission 13-957 | [5 empty] | 2013-09-10 13:50 | MAC

## submission 13-891
CID | Commenter | LB | Draft | Clause Number(C) | Page(C) | Line(C) | Type of Comment | Part of No Vote | Page | Line | Clause | Duplicate of CID | Resn Status | Assignee | Submission | Motion Number | Comment | Proposed Change | Resolution | Owning Ad-hoc | Comment Group | Ad-hoc Status | Ad-hoc Notes | Edit Status | Edit Notes | Edited in Draft | Last Updated | Last Updated By
710 | Ronald Murias | 0 | 0.1 | 9.32n.3 | 160 | 34 | T | Y | 160 | 34 | 9.32n.3 |  | V | Ron | 13-891r4 | 10 | The sentence in line 34 page 160 needs clarification. How could "the choice" beceom optional? Does it mean a Relay may not make a choice? If so, does it mean no ack? | Change the sentence in line 34 page 160 to the following text: The Relay STA decides which acknowledgement procedure is used, Explicit ACK procedure or Implicit ACK procedure. | REVISED (MAC: 2013-09-17 07:52:14Z) TGah editor to make changes shown in 11-13-1087r0 under the heading for CID 705, 706, 707, 709, 710, 711, 712, 711-13-0891-04-00ah 13 | MAC | submission 13-891 | [5 empty] | 2013-09-17 07:53 | MAC
57 | Alfred Asterjadhi | 0 | 0.1 | 9.32n.3.1 | 160 | 58 | T | Y | 160 | 58 | 9.32n.3.1 |  | V | Alfred | 13-891r4 | 10 | Sentence is not correct. It should be " The relay STA shall transmit the received frame addressed to the AP with an ACK Indication field set to ACK, SIFS time after sending the NDP ACK frame to the non-AP STA." The response frame transmitted to the non-AP STA had not ACK, BA or CTS indication. Similar observation for sentence in page 161 line 8. Also in line 5 pg 161 non-AP STA should be AP STA. | as in comment. | REVISED (MAC: 2013-09-17 07:56:42Z) TGah editor to make changes shown in 11-13-0891-04-00ah under the heading for CID 56, 57, … | MAC | submission 13-891 | [5 empty] | 2013-09-17 07:57 | MAC
60 | Alfred Asterjadhi | 0 | 0.1 | 9.32n.3 | 160 |  | T | Y | 160 |  | 9.32n.3 |  |  | Alfred | 13-891r4 | 12 | Add a capability indication for the TXOP sharing operation for relays | As in comment. |  | MAC | submission 13-891 | [5 empty] | 2013-09-17 15:09 | MAC
261 | kaiying Lv | 0 | 0.1 | 9.32n.3 | 160 | 27 | T | N | 160 | 27 | 9.32n.3 |  | V | Kaiying | 13-891r4 | 10 | The statement "A Relay STA may set Relayed Frame field to 1 only if the More Data field was set to 0 in the frame most recently received from the non-AP STA." is not completely correct since Relay can also share TXOP from AP. And it's better to explain the conception of Relay sharing TXOP at the beginning of this sub-clause. | Delete "A Relay STA may set Relayed Frame field to 1 only if the More Data field was set to 0 in the frame most recently received from the non-AP STA." And insert following sentence at the beginning of this sub-clause: "A Relay may share TXOP by setting Relayed Frame field to 1 only if the More Data field was set to 0 in the frame most recently received from the non-AP STA or AP" | REVISED (MAC: 2013-08-08 12:33:44Z) - see document IEEE 802.11-13/0891r4 for the resolution. | MAC | submission 13-891 | [5 empty] | 2013-09-17 07:50 | MAC
262 | kaiying Lv | 0 | 0.1 | 9.32n.3.1 | 160 | 58 | T | N | 160 | 58 | 9.32n.3.1 |  | V | Kaiying | 13-891r4 | 10 | The first sentence of the paragraph is totally confusing. | Change to "The Relay STA shall transmit the received frame addressed to the AP SIFS after sending the response frame transmission that included an ACK Indication field value of ACK.Not ACK, BlockAck or CTS", or "The Relay STA shall transmit the received frame addressed to the AP that included an ACK Indication field value of ACK, SIFS after sending the response frame transmission that included an ACK Indication field value of ACK" | REVISED (MAC: 2013-08-08 12:33:38Z) - see document IEEE 802.11-13/0891r4 for the resolution. | MAC | submission 13-891 | [5 empty] | 2013-09-17 07:51 | MAC
263 | kaiying Lv | 0 | 0.1 | 9.32n.3.2 | 161 | 9 | T | N | 161 | 9 | 9.32n.3.2 |  | V | Younghoon, Kaiying | 13-891r4 | 10 | The first sentence of the paragraph is totally confusing. | Change to "The Relay STA shall transmit the received frame addressed to the non-AP STA SIFS after sending the response frame transmission that included an ACK Indication field value of ACK.Not ACK, BlockAck or CTS", or "The Relay STA shall transmit the received frame addressed to the non-AP STA that included an ACK Indication field value of ACK, SIFS after sending the response frame transmission that included an ACK Indication field value of ACK" | REVISED (MAC: 2013-08-08 12:33:51Z) - see document IEEE 802.11-13/0891r4 for the resolution. | MAC | submission 13-891 | [5 empty] | 2013-09-17 07:51 | MAC
519 | Mitsuru Iwaoka | 0 | 0.1 | 9.32n.3 | 160 | 16 | T | Y | 160 | 16 | 9.32n.3 |  | V | Chao-Chun | 13-891r4 | 10 | (If Relay function is not removed) TXOP sharing may cause hidden node problem. If a non-AP STA which is associated with a Relay AP inside a Relay is located outside the coverage of a Root AP, relayed frames may cause hidden node problem. | If non-AP STA is located outside the coverage of a Root AP, TXOP sharing shall not be used. TXOP sharing shall be enabled after a non-AP STA and a Relay AP inside a Relay have agreed to use it. The mechanism to negotiate availability of TXOP sharing is needed. Details are TBD. | REVISED (MAC: 2013-09-17 07:53:29Z) TGah editor to make changes shown in 11-13-0891-04-00ah under the heading for CID 56, 57, … | MAC | submission 13-891 | [5 empty] | 2013-09-17 07:54 | MAC
705 | Ronald Murias | 0 | 0.1 | 9.32n.3 | 160 |  | G | N | 160 |  | 9.32n.3 |  | V | Ron | 13-891r4 | 10 | The sentences below conflicts with each other: "When Relay STA uses the Explicit ACK procedure to acknowledge the reception of a valid frame, the Relay STA shall set the Relayed Frame field to 1 in the immediate ACK frame. A Relay STA may set Relayed Frame field to 1 only if the More Data field was set to 0 in the frame most recently received from the non-AP STA. A non-AP STA that receives the ACK frame that matches its address shall not initiate any further frame transmissions within the current TXOP." Line 24-28 implies that the More Data field in the frame sent from the source node will impact the Relayed Frame field setting in the ACK frame. However, lines 30-31 states that no matter how Relayed Frame field is set (0 or 1) in the ACK frame, the source node will not perform any SF exchange in the current TXOP. | Clarify whether the SF exchange is done under Relay operation. Clarify whether the Relayed Frame field setting (driven by More Data field setting) has any impact on SF exchange. | REVISED (MAC: 2013-09-17 07:53:04Z) TGah editor to make changes shown in 11-13-1087r0 under the heading for CID 705, 706, 707, 709, 710, 711, 712, 711-13-0891-04-00ah 13 | MAC | submission 13-891 | [5 empty] | 2013-09-17 07:53 | MAC
706 | Ronald Murias | 0 | 0.1 | 9.32n.3.1 | 160 | 51 | T | Y | 160 | 51 | 9.32n.3.1 |  | V | Ron | 13-891r4 | 10 | non AP STA sends information to the wrong entity : "addressed to the relay STA" | use "addressed to the relay AP" | REVISED (MAC: 2013-09-17 07:56:20Z) TGah editor to make changes shown in 11-13-0891-04-00ah | MAC | submission 13-891 | [5 empty] | 2013-09-17 07:56 | MAC
56 | Alfred Asterjadhi | 0 | 0.1 | 9.32n.3 | 160 |  | T | Y | 160 |  | 9.32n.3 |  | V | Alfred | 13-891r4 | 10 | The description in the draft does not specify where the relayed frame bit is located, e.g., acknowledgement procedure does not specify what type of ACK frames are used | Specify that the Relayed frame bit is located in the FC of the short mac header and NDP ACK frames as defined in clause 8. Describe protocol using these frames and specify that relayed frame bit is set to 0 unless otherwise specified throughout the section. | REVISED (MAC: 2013-09-17 07:54:42Z) TGah editor to make changes shown in 11-13-0891-04-00ah under the heading for CID 56, 57, … | MAC | submission 13-891 | [5 empty] | 2013-09-17 07:55 | MAC
709 | Ronald Murias | 0 | 0.1 | 9.32n.3 | 160 | 36 | T | Y | 160 | 36 | 9.32n.3 |  | V | Ron | 13-891r4 | 10 | what are "S1G frames"? Searched entire 11ah/D0.1; only one occurrence in line 36 page 160, but no definition. | Provide clarification to "S1G frames" in line 36 page 160. | REVISED (MAC: 2013-09-17 07:52:55Z) TGah editor to make changes shown in 11-13-1087r0 under the heading for CID 705, 706, 707, 709, 710, 711, 712, 711-13-0891-04-00ah 13 | MAC | submission 13-891 | [5 empty] | 2013-09-17 07:53 | MAC
984 | Zhongding Lei | 0 | 0.1 | 9.32n.3.1 | 160 | 57 | T | N | 160 | 57 | 9.32n.3.1 |  | V | Shoukang | 13-891r4 | 10 | Speed frame change using NDP frames is accepted in SFD and 2-bit ACK Indication is redefined. NDP ACK can be used for TXOP sharing for two-hop relay. Need to modify the text of 9.32n.3.1. | Change to "The relay STA shall transmit the received frame addressed to the AP SIFS after sending the response frame transmission that included an ACK Indication field value of Normal Response or NDP Response and Aggregation field value of 0. Upon the successful receipt of the relayed frame, the AP shall set the ACK Indication field or the equivalent ACK Indication value of the response frame to No Response. " | REVISED (MAC: 2013-08-08 12:32:47Z) - see document IEEE 802.11-13/0891r4 for the resolution. | MAC | submission 13-891 | [5 empty] | 2013-09-17 07:50 | MAC
711 | Ronald Murias | 0 | 0.1 | 9.32n.3.1 | 160 | 50 | T | Y | 160 | 50 | 9.32n.3.1 |  | V | Ron | 13-891r4 | 10 | The description in the paragraph in line 50 page 160 is very confusing. Let's use the Relay structure diagram in Figure 4-23a on page 3 as a reference, the Non-AP STA is communicating with the Relay, or more specfically, the Relay AP in the Relay. However, the description in the paragraph in line 50 page 160 says Non-AP STA communicating wthe the relay STA. | Make the following changes: 1) In the paragraph in line 50 page 160, change the two occurences of "relay STA" to "Relay". 2) in line 57 page 160, change "relay STA" to "Relay". 3). Line 7 page 161, change "Relay STA" to "Relay" | REVISED (MAC: 2013-09-17 07:55:50Z) TGah editor to make changes shown in 11-13-0891-04-00ah | MAC | submission 13-891 | [5 empty] | 2013-09-17 07:56 | MAC
712 | Ronald Murias | 0 | 0.1 | 9.32n.3.1 | 161 | 1 | T | Y | 161 | 1 | 9.32n.3.1 |  | V | Ron | 13-891r4 | 10 | wrong entities used in text | when the direction of the frame is from the AP to the non-AP "STA", the AP starts a | REVISED (MAC: 2013-09-17 07:55:36Z) TGah editor to make changes shown in 11-13-0891-04-00ah | MAC | submission 13-891 | [5 empty] | 2013-09-17 07:56 | MAC
713 | Ronald Murias | 0 | 0.1 | 9.32n.3.1 | 161 | 7 | T | Y | 161 | 7 | 9.32n.3.1 |  | V | Ron | 13-891r4 | 10 | wrong entities used in text | "The relay AP shall" | REVISED (MAC: 2013-09-17 07:54:49Z) TGah editor to make changes shown in 11-13-0891-04-00ah | MAC | submission 13-891 | [5 empty] | 2013-09-17 07:55 | MAC
749 | SHOUKANG ZHENG | 0 | 0.1 | 9.32n.3.1 | 160 | 51 | T | N | 160 | 51 | 9.32n.3.1 |  | V | Shoukang | 13-891r4 | 10 | Speed frame change using NDP frames is accepted in SFD and 2-bit ACK Indication is redefined. NDP ACK can be used for TXOP sharing for two-hop relay. Need to modify the text of 9.32n.3.1. | Change to "A non-AP STA starts a frame exchange by sending a frame addressed to the relay STA with ACK Indication field set to Normal Response or NDP Response and Aggregation field set to 0. The relay STA shall set the equivalent ACK Indication to Long Response if the response frame that is transmitted to the non-AP STA is NDP ACK. Otherwise, the relay STA shall set the ACK Indication field of the response frame that is transmitted to the non-AP STA to Long Response. " | REVISED (MAC: 2013-08-08 12:33:30Z) - see document IEEE 802.11-13/0891r4 for the resolution. | MAC | submission 13-891 | [5 empty] | 2013-09-17 07:51 | MAC
750 | SHOUKANG ZHENG | 0 | 0.1 | 9.32n.3 | 160 | 25 | T | N | 160 | 25 | 9.32n.3 |  | V | Shoukang | 13-891r4 | 10 | Need to consider NDP ACK as the response frame in TXOP sharing procedure | change "STA shall set the Relayed Frame field to 1 in the immediate ACK frame." to "STA shall set the Relayed Frame field to 1 in the immediate ACK frame or NDP ACK frame." | REVISED (MAC: 2013-08-08 12:33:22Z) - see document IEEE 802.11-13/0891r4 for the resolution. | MAC | submission 13-891 | [5 empty] | 2013-09-17 07:50 | MAC
751 | SHOUKANG ZHENG | 0 | 0.1 | 9.32n.3 | 160 | 30 | T | N | 160 | 30 | 9.32n.3 |  | V | Shoukang | 13-891r4 | 10 | Need to consider NDP ACK as the response frame in TXOP sharing procedure | change "A non-AP STA that receives the ACK frame that matches its address shall not initiate any further frame" to "A non-AP STA that receives the ACK frame that matches its address or the NDP ACK frame with a matching ACK ID shall not initiate any further frame" | REVISED (MAC: 2013-08-08 12:33:17Z) - see document IEEE 802.11-13/0891r4 for the resolution. | MAC | submission 13-891 | [5 empty] | 2013-09-17 07:50 | MAC
981 | Zhongding Lei | 0 | 0.1 | 9.32n.3.1 | 160 | 1 | T | N | 160 | 1 | 9.32n.3.1 |  | V | Shoukang | 13-891r4 | 10 | Speed frame change using NDP frames is accepted in SFD and 2-bit ACK Indication is redefined. NDP ACK can be used for TXOP sharing for two-hop relay. Need to modify the text of 9.32n.3.1. | Change to "When the direction of the frame is from the AP to the non-AP the AP STA starts a frame exchange by sending a frame addressed to the relay STA with ACK Indication field set to Normal Response or NDP Response and Aggregation field set to 0. The relay STA shall set the equivalent ACK Indication in the response frame that is transmitted to the AP STA to Long Response if the response frame is NDP ACK. Otherwise, the relay STA shall set the ACK Indication field of the response frame that is transmitted to the AP STA to Long Response." | REVISED (MAC: 2013-08-08 12:33:10Z) - see document IEEE 802.11-13/0891r4 for the resolution. | MAC | submission 13-891 | [5 empty] | 2013-09-17 07:52 | MAC
982 | Zhongding Lei | 0 | 0.1 | 9.32n.3.1 | 160 | 7 | T | N | 160 | 7 | 9.32n.3.1 |  | V | Shoukang | 13-891r4 | 10 | Speed frame change using NDP frames is accepted in SFD and 2-bit ACK Indication is redefined. NDP ACK can be used for TXOP sharing for two-hop relay. Need to modify the text of 9.32n.3.1. | Change to "The relay STA shall transmit the received frame addressed to the non-AP STA SIFS after sending the response frame transmission that included an ACK Indication field value of Normal Response or NDP Response and Aggregation field value of 0. Upon the successful receipt of the relayed frame, the non-AP STA shall set the ACK Indication field or the equivalent ACK Indication value in the response frame to No Response. " | REVISED (MAC: 2013-08-08 12:33:03Z) - see document IEEE 802.11-13/0891r4 for the resolution. | MAC | submission 13-891 | [5 empty] | 2013-09-17 07:52 | MAC
983 | Zhongding Lei | 0 | 0.1 | 9.32n.3.1 | 160 | 51 | T | N | 160 | 51 | 9.32n.3.1 |  | V | Shoukang | 13-891r4 | 10 | Speed frame change using NDP frames is accepted in SFD and 2-bit ACK Indication is redefined. NDP ACK can be used for TXOP sharing for two-hop relay. Need to modify the text of 9.32n.3.1. | Change to "A non-AP STA starts a frame exchange by sending a frame addressed to the relay STA with ACK Indication field set to Normal Response to 0 or set to NDP Response and Aggregation field to 0. The relay STA shall set the equivalent ACK Indication to Long Response if the response frame that is transmitted to the non-AP STA is NDP ACK. Otherwise, the relay STA shall set the ACK Indication field of the response frame that is transmitted to the non-AP STA to Long Response. " | REVISED (MAC: 2013-08-08 12:32:57Z) - see document IEEE 802.11-13/0891r4 for the resolution. | MAC | submission 13-891 | [5 empty] | 2013-09-17 07:51 | MAC
707 | Ronald Murias | 0 | 0.1 | 9.32n.3.1 | 160 | 52 | T | Y | 160 | 52 | 9.32n.3.1 |  | V | Ron | 13-891r4 | 10 | response from the wrong entity to non AP STA: "The relay STA shall" | "The relay AP shall" | REVISED (MAC: 2013-09-17 07:56:06Z) TGah editor to make changes shown in 11-13-0891-04-00ah | MAC | submission 13-891 | [5 empty] | 2013-09-17 07:56 | MAC

## submission 13-859
CID | Commenter | LB | Draft | Clause Number(C) | Page(C) | Line(C) | Type of Comment | Part of No Vote | Page | Line | Clause | Duplicate of CID | Resn Status | Assignee | Submission | Motion Number | Comment | Proposed Change | Resolution | Owning Ad-hoc | Comment Group | Ad-hoc Status | Ad-hoc Notes | Edit Status | Edit Notes | Edited in Draft | Last Updated | Last Updated By
170 | Chittabrata Ghosh | 0 | 0.1 | 8.3.4a.1.1 |  |  | E | N |  |  | 8.3.4a.1.1 |  | A | Chitto | 13-859r2 | 9 | The word "Address" is already in RA in the field "RA Address" | "RA Address" to be replaced by "RA" | ACCEPTED (MAC: 2013-09-10 08:20:12Z) | MAC | submission 13-859 | [5 empty] | 2013-09-10 08:20 | MAC
169 | Chittabrata Ghosh | 0 | 0.1 | 8.3.4a.1.1 | 45 | 45 | T | N | 45 | 45 | 8.3.4a.1.1 |  | V | Chitto, Ken | 13-859r2 | 9 | STA and AP behavior based on RA or PBSSID field in NDP CTS not spelled out explicitly in draft | There should be a description as follows: "A STA shall follow the conventional rule as for a CTS frame receipt, except if the NDP CTS contains a PBSSID and the PBSSID is identical to the PBSSID of the BSS then a STA shall reset its NAV to zero. In all other cases, a STA shall set a NAV for a duration indicated by the Duration field in NDP CTS." | REVISED (MAC: 2013-09-10 08:20:21Z) | MAC | submission 13-859 | [5 empty] | 2013-09-10 08:20 | MAC

## submission 13-838
CID | Commenter | LB | Draft | Clause Number(C) | Page(C) | Line(C) | Type of Comment | Part of No Vote | Page | Line | Clause | Duplicate of CID | Resn Status | Assignee | Submission | Motion Number | Comment | Proposed Change | Resolution | Owning Ad-hoc | Comment Group | Ad-hoc Status | Ad-hoc Notes | Edit Status | Edit Notes | Edited in Draft | Last Updated | Last Updated By
224 | Jeongki Kim | 0 | 0.1 | 8.4.2.170b | 77 | 11 | T | N | 77 | 11 | 8.4.2.170b |  | V | Jeongki, Chitto | 13-838r2 | 9 | RAW Assignment field needs to be optimized by Same Group Indication and RAW Start Time present subfields as indicated in 13/510r1. Those are already described in TGah SFD (11/1137r15) | Add the RAW Start Time present subfield in RAW Assignment field and use the Same Group Indication field in the first RAW which indicates that the RAW Group of the first RAW is decided on based the STA's information indicated in TIM Bitmap as described in TGah SFD(11/1137r15). | REVISED (MAC: 2013-09-10 08:44:31Z) As 11-13-838r2. | MAC | submission 13-838 | [5 empty] | 2013-09-10 08:45 | MAC

## submission 13-835
CID | Commenter | LB | Draft | Clause Number(C) | Page(C) | Line(C) | Type of Comment | Part of No Vote | Page | Line | Clause | Duplicate of CID | Resn Status | Assignee | Submission | Motion Number | Comment | Proposed Change | Resolution | Owning Ad-hoc | Comment Group | Ad-hoc Status | Ad-hoc Notes | Edit Status | Edit Notes | Edited in Draft | Last Updated | Last Updated By
986 | Zhongding Lei | 0 | 0.1 | 9.32n.3.3 | 162 | 6 | T | N | 162 | 6 | 9.32n.3.3 |  | V | Sun Bo | 13-835r4 | 9 | Signaling for flow control is TBD. | need to define signaling for relay suspension/resumption | REVISED (MAC: 2013-09-10 13:44:02Z) Modify the specification as proposed in this document | MAC | submission 13-835 | [5 empty] | 2013-09-10 13:44 | MAC
844 | Simone Merlin | 0 | 0.1 |  | 56 | 56 | T | Y | 56 | 56 |  |  | V | Sun Bo, Matthew | 13-835r4 | 9 | Flow control procedure can be useful also for non relays | Extend use an in comment. | REVISED (MAC: 2013-09-10 13:42:13Z) Modify the specification as proposed in this document | MAC | submission 13-835 | [5 empty] | 2013-09-10 13:43 | MAC
744 | SHOUKANG ZHENG | 0 | 0.1 | 9.32n.3.3 | 162 | 6 | T | N | 162 | 6 | 9.32n.3.3 |  | V | Shoukang, Sun Bo | 13-835r4 | 9 | Signaling for flow control is TBD. | Need to provide a simple flow control signalling | REVISED (MAC: 2013-09-10 13:44:22Z) Modify the specification as proposed in this documen. | MAC | submission 13-835 | [5 empty] | 2013-09-10 13:44 | MAC
164 | Bo Sun | 0 | 0.1 | 9.32n.3.3 | 162 | 6 | T | N | 162 | 6 | 9.32n.3.3 |  | V | Sun Bo | 13-835r4 | 9 | Detailed Relay flow control mechanism has been accepted in spec framework. The corresponding text should be provided to the spec draft. | Add specified text for Relay flow control, in accordance with current spec framework. | REVISED (MAC: 2013-09-10 13:43:43Z) Modify the specification as proposed in this document | MAC | submission 13-835 | [5 empty] | 2013-09-10 13:44 | MAC

## submission 13-833
CID | Commenter | LB | Draft | Clause Number(C) | Page(C) | Line(C) | Type of Comment | Part of No Vote | Page | Line | Clause | Duplicate of CID | Resn Status | Assignee | Submission | Motion Number | Comment | Proposed Change | Resolution | Owning Ad-hoc | Comment Group | Ad-hoc Status | Ad-hoc Notes | Edit Status | Edit Notes | Edited in Draft | Last Updated | Last Updated By
928 | Yuan Zhou | 0 | 0.1 | 9.32j | 148 | 37 | T | Y | 148 | 37 | 9.32j |  | V | Chitto, Yuan | 13-833r2 | 9 | Current TIM segmentation signaling is unable to indicate an arbitrary page segment length. For example, it is not able to indicate page segment of 3 blocks for a total of 6 blocks in the page bitmap. | Amendment is needed to indicate an arbitrary number of blocks per TIM segment. | REVISED (MAC: 2013-09-10 13:46:35Z) -see IEEE 802.11-13/0833r2. | MAC | submission 13-833 | [5 empty] | 2013-09-10 13:47 | MAC
460 | Minyoung Park | 0 | 0.1 | 9.32j | 148 | 37 | T | N | 148 | 37 | 9.32j |  | V | Chitto, Yuan | 13-833r2 | 9 | The length of Page segment has to be integer. However, the equation "Length of Page segment = (Number of blocks in Page Bitmap /Page Segment Count)" can result in a non-integer number. | Change the equation as follows: "Length of Page segment = floor(Number of blocks in Page Bitmap /Page Segment Count)", and add the following sentence after the equation "where floor(x) is the largest integer not greater than x." | REVISED (MAC: 2013-09-10 13:46:52Z) -see IEEE 802.11-13/0833r2. | MAC | submission 13-833 | [5 empty] | 2013-09-10 13:47 | MAC
85 | amin jafarian | 0 | 0.1 | 9.32j | 148 | 37 | T | Y | 148 | 37 | 9.32j |  | V | Chitto, Yuan | 13-833r2 | 9 | What happens if the values are not divisible (the result is not an integer) | Make it clear or define a rule for restriction otherwise | REVISED (MAC: 2013-09-10 13:47:03Z) -see IEEE 802.11-13/0833r2. | MAC | submission 13-833 | [5 empty] | 2013-09-10 13:47 | MAC

## submission 13-829
CID | Commenter | LB | Draft | Clause Number(C) | Page(C) | Line(C) | Type of Comment | Part of No Vote | Page | Line | Clause | Duplicate of CID | Resn Status | Assignee | Submission | Motion Number | Comment | Proposed Change | Resolution | Owning Ad-hoc | Comment Group | Ad-hoc Status | Ad-hoc Notes | Edit Status | Edit Notes | Edited in Draft | Last Updated | Last Updated By
900 | Young Hoon Kwon | 0 | 0.1 | 8.3.4a.1.6 | 51 | 42 | T | N | 51 | 42 | 8.3.4a.1.6 |  | A | Sun Bo | 13-829r0 | 9 | TA should be Partial BSSID of the AP, not Partial AID. | Modify the phrase from "Indicate Partial AID of the AP (beamformer)" to "Indicate Partial BSSID of the AP (beamformer) as described in 9.17b as PARTIAL_AID addressed to AP". | ACCEPTED (MAC: 2013-09-10 08:41:51Z) | MAC | submission 13-829 | [5 empty] | 2013-09-10 08:42 | MAC

## submission 13-828
CID | Commenter | LB | Draft | Clause Number(C) | Page(C) | Line(C) | Type of Comment | Part of No Vote | Page | Line | Clause | Duplicate of CID | Resn Status | Assignee | Submission | Motion Number | Comment | Proposed Change | Resolution | Owning Ad-hoc | Comment Group | Ad-hoc Status | Ad-hoc Notes | Edit Status | Edit Notes | Edited in Draft | Last Updated | Last Updated By
163 | Bo Sun | 0 | 0.1 | 8.4.2.170s | 97 | 31 | T | N | 97 | 31 | 8.4.2.170s |  | V | Sun Bo | 13-828r1 | 10 | Detailed function description of Relay Discovery IE has been accepted in the spec framework. Corresponding text should be provided for the spec draft. | Specify the detailed design of Relay Discovery IE as the spec framework described. | REVISED (MAC: 2013-09-17 07:29:21Z) Modify the specification to include the detailed relay discovery information element as proposed in this document. | MAC | submission 13-828 | [5 empty] | 2013-09-17 07:29 | MAC

## submission 13-821
CID | Commenter | LB | Draft | Clause Number(C) | Page(C) | Line(C) | Type of Comment | Part of No Vote | Page | Line | Clause | Duplicate of CID | Resn Status | Assignee | Submission | Motion Number | Comment | Proposed Change | Resolution | Owning Ad-hoc | Comment Group | Ad-hoc Status | Ad-hoc Notes | Edit Status | Edit Notes | Edited in Draft | Last Updated | Last Updated By
304 | Liwen Chu | 0 | 0.1 | 9.3.2.1 | 122 | 23 | T | N | 122 | 23 | 9.3.2.1 |  | V | Alfred | 13-821r2 | 9 | How to set the RID is not clear. What happens when a STA's RID is not 0 and it receives a new RID? | Use the NAV algorithm to solve the problem. | REVISED (MAC: 2013-09-10 07:45:38Z) TGah editor to make changes shown in 11-13-0821-02-00ah under the heading for CIDs 304 | MAC | submission 13-821 |  | Deferred |  |  |  | 2013-09-10 07:48 | MAC

## submission 13-819
CID | Commenter | LB | Draft | Clause Number(C) | Page(C) | Line(C) | Type of Comment | Part of No Vote | Page | Line | Clause | Duplicate of CID | Resn Status | Assignee | Submission | Motion Number | Comment | Proposed Change | Resolution | Owning Ad-hoc | Comment Group | Ad-hoc Status | Ad-hoc Notes | Edit Status | Edit Notes | Edited in Draft | Last Updated | Last Updated By
987 | Zhongding Lei | 0 | 0.1 | 9.32j | 147 | 50 | T | N | 147 | 50 | 9.32j |  | A | Chitto, Yuan | 13-819r3 | 9 | The description is redundant | Remove "and not in TIM segments." | ACCEPTED (MAC: 2013-09-10 08:22:32Z) | MAC | submission 13-819 | [5 empty] | 2013-09-10 08:23 | MAC
875 | Yongho Seok | 0 | 0.1 | 9.32j | 147 | 35 | G | N | 147 | 35 | 9.32j |  | J | Chitto, Yuan | 13-819r3 | 9 | Because the TIM and Page segmentation is a power saving mechanism, Section 10.2.2.21 is more appropriate. | Move Section 9.32j to Section 10.2.2.21. | REJECTED (MAC: 2013-09-10 08:22:44Z) | MAC | submission 13-819 | [5 empty] | 2013-09-10 08:23 | MAC
752 | SHOUKANG ZHENG | 0 | 0.1 | 9.32j | 149 | 16 | T | N | 149 | 16 | 9.32j |  | A | Chitto, Yuan | 13-819r3 | 9 | The text is redundant as the TIM IE section has the complete text. The text includes only Block Bitmap mode. It is not reasonable to exclude other modes. | Remove the text "The method of decoding is based on the Block Bitmap Mode (see 8.4.2.7.1.1). This determination is with respect to a STA's AID in the TIM segment and the corresponding bit at that AID position. If the bit corresponding to that AID is set to 0, then it indicates that there is no buffered data for that STA. This STA may return to Doze state immediately. If the bit corresponding to an AID location is set to 1, then it indicates that there is buffered data for this STA." | ACCEPTED (MAC: 2013-09-10 08:22:53Z) | MAC | submission 13-819 | [5 empty] | 2013-09-10 08:23 | MAC
462 | Minyoung Park | 0 | 0.1 | 9.32j | 148 | 41 | T | N | 148 | 41 | 9.32j |  | V | Chitto, Yuan | 13-819r3 | 9 | The equations for block offset and block range are incorrect and they are inconsistent with the equations in 8.4.2.7 (P60/L27). For example, if TIM is segmented into 4 TIM segments, the TIM Segment Number field can have a value from 0 to 3. When the TIM Segment Number field is 1, based on the equation, the value for the TIM segment start (or Block offset start) = (Page Offset + 0 + 1) and the TIM segment end (or Block Range) = (Page Offset + Length of page Segmentx1), which are incorrect. The correct values of the TIM segment start (or Block offset start) = (Page Offset + Length of Page Segmentx1) and the TIM segment end (or Block Range) = (Page Offset + Length of Page Segmentx2 -1). | Change the following sentence "At every TIM segment, the STAs may compute the initial block offset and block range indicated in the segment based on the following equations:" to "At every TIM segment, the STAs may compute a TIM segment start and a TIM segment end values based on the following equations:" and replace "For zero value in the TIM Segment Number field: Block offset / start = Page Offset For non-zero value in the TIM Segment Number field: Block offset / start = Page Offset + ((length of page segment) * (TIM Segment Number -1)) + 1 Block Range = Page Offset + length of page segment * TIM Segment Number" with "TIM segment start = Page Offset + (Length of Page Segment)x(TIM Segment Number) TIM segment end = TIM segment start + Length of Page Segment -1" | REVISED (MAC: 2013-09-10 08:23:09Z) | MAC | submission 13-819 | [5 empty] | 2013-09-10 08:23 | MAC
456 | Minyoung Park | 0 | 0.1 | 9.32j | 147 | 36 | E | N | 147 | 36 | 9.32j |  | A | Chitto, Yuan | 13-819r3 | 9 | Throughput subclause 9.32j, "Segment Count IE" should be replaced with "Segment Count element". In Figure 9-44d, P148/L35, P148/L41, P148/L64. | As suggested in the comment. | ACCEPTED (MAC: 2013-09-10 08:23:22Z) | MAC | submission 13-819 | [5 empty] | 2013-09-10 08:23 | MAC
128 | Anna Pantelidou | 0 | 0.1 | 9.32j | 148 | 65 | E | N | 148 | 65 | 9.32j |  | V | Chitto, Yuan | 13-819r3 | 9 | In the sentence "If a bit in Page Bitmap field is set to 0, it indicates that there is no buffered data for STAs with AIDs located in that block. They may return to Doze state .." what does they refer to? | Please clarify. | REVISED (MAC: 2013-09-10 08:23:41Z) | MAC | submission 13-819 | [5 empty] | 2013-09-10 08:24 | MAC
84 | amin jafarian | 0 | 0.1 | 9.32j | 148 | 50 | T | Y | 148 | 50 | 9.32j |  | V | Chitto, Yuan | 13-819r3 | 9 | the following formula is not correct: "TIM segment start = Page Offset + ((Length of Page Segment) ╫ (TIM Segment Number -1)) + 1"? | TIM segment start = Page Offset + ((Length of Page Segment) ╫ (TIM Segment Number )) and TIM segment end = Page Offset + Length of Page Segment ╫ TIM Segment Number-1 or the following: TIM segment start = Page Offset + ((Length of Page Segment) ╫ (TIM Segment Number -1)) and TIM segment end = Page Offset + Length of Page Segment ╫ TIM Segment Number-1 | REVISED (MAC: 2013-09-10 08:23:52Z) | MAC | submission 13-819 | [5 empty] | 2013-09-10 08:24 | MAC

## submission 13-813
CID | Commenter | LB | Draft | Clause Number(C) | Page(C) | Line(C) | Type of Comment | Part of No Vote | Page | Line | Clause | Duplicate of CID | Resn Status | Assignee | Submission | Motion Number | Comment | Proposed Change | Resolution | Owning Ad-hoc | Comment Group | Ad-hoc Status | Ad-hoc Notes | Edit Status | Edit Notes | Edited in Draft | Last Updated | Last Updated By
556 | Mitsuru Iwaoka | 0 | 0.1 | 8.4.2.170b | 80 | 46 | T | Y | 80 | 46 | 8.4.2.170b |  | V | Chitto | 13-813r3 | 4 | Start of TWT is defined as a TSF value (8.4.2.170j). Start of RAW is defined as an offset from the end of beacon or Probe Response frame transmission that includes the RPS element. When an AP schedule and indicate TWT for non-TIM STAs within the PRAW durations in periodic manner (9.19.4a.6), the actual start time of TWT and PRAW may have unexpected offset due to transmission delay of beacon or Probe Response frame. | Start Time of PRAW shall be defined as a TSF value. Change Figure 8-401cn and the last three paragraph of 8.4.2.170b. | REVISED (MAC: 2013-07-18 11:25:08Z) TGah editor to make changes shown in 11-13-0813r3 under the heading for CID 556 | MAC | submission 13-813 | ready for motion |  |  | 813r3 does not have a resolution for CID 556. |  | 2013-08-08 22:51 | EDITOR
478 | Minyoung Park | 0 | 0.1 | 8.4.2.170b | 79 | 39 | T | N | 79 | 39 | 8.4.2.170b |  | V | Chitto | 13-813r4 | 9 | Based on the descriptions in the Table 8-191a, only UL (uplink) frames can be transmitted in a RAW. This limits the usage of the RAW operation. A RAW should be used for both uplink and downlink frames between STAs | Remove the word "UL" from the description column of the Table 8-191a. | REVISED (MAC: 2013-09-10 08:17:27Z) | MAC | submission 13-813 | ready for motion | Deferred, needs offline discussion |  |  |  | 2013-09-10 08:18 | MAC

## submission 13-812
CID | Commenter | LB | Draft | Clause Number(C) | Page(C) | Line(C) | Type of Comment | Part of No Vote | Page | Line | Clause | Duplicate of CID | Resn Status | Assignee | Submission | Motion Number | Comment | Proposed Change | Resolution | Owning Ad-hoc | Comment Group | Ad-hoc Status | Ad-hoc Notes | Edit Status | Edit Notes | Edited in Draft | Last Updated | Last Updated By
19 | Alfred Asterjadhi | 0 | 0.1 | 9.26 | 1218 |  | T | Y | 1218 |  | 9.26 |  | V | Alfred | 13-812r1 | 3 | Enable support for Reverse direction protocol for S1G STAs | as in comment | REVISED (MAC: 2013-07-17 23:51:52Z) TGah editor to make changes shown in 11-13-0812-01-00ah under the heading for CID 19. | MAC | submission 13-812 | ready for motion | The proposed resolution needs to be reconsidered. Please see the Editorial Details. | N | The instructed changes cannot be made. The instruction is to change subclause 9.25.2 in REVmc D0.3 but there has been some changes in REVmc D1.1 (subclause also changed to 9.26.3). The resolution has to be revised so that it is based on REVmc D1.1, which includes the changes from 11ad. |  | 2013-08-08 21:05 | EDITOR

## submission 13-782
CID | Commenter | LB | Draft | Clause Number(C) | Page(C) | Line(C) | Type of Comment | Part of No Vote | Page | Line | Clause | Duplicate of CID | Resn Status | Assignee | Submission | Motion Number | Comment | Proposed Change | Resolution | Owning Ad-hoc | Comment Group | Ad-hoc Status | Ad-hoc Notes | Edit Status | Edit Notes | Edited in Draft | Last Updated | Last Updated By
867 | Yongho Seok | 0 | 0.1 | 9.32k | 149 | 24 | T | N | 149 | 24 | 9.32k |  | V | Yongho, Matthew | 13-782r0 | 2 | From the section R.4.7.A in the 802.11ah SFD, "The draft specification shall include the option for the beacon to include information about subsequently transmitted frames that allow for sounding measurements to be made at recipient STAs, e.g. number of signals, type of signals, frequency location and timing." But, a sounding measurement procedure of SST mechanism is not defined in IEEE 802.11ah draft 0.1. | Define a sounding measurement procedure of SST mechanism. | REVISED (MAC: 2013-07-17 07:17:50Z) TGah editor to make changes shown in 11-13-0782r0 under the heading for CID 868 | MAC | submission 13-782 |  |  |  | EDITOR: 2013-08-12 21:31:41Z - doc 781r0 does not have a resolution for CID867. |  | 2013-09-17 19:42 | MAC

## submission 13-776
CID | Commenter | LB | Draft | Clause Number(C) | Page(C) | Line(C) | Type of Comment | Part of No Vote | Page | Line | Clause | Duplicate of CID | Resn Status | Assignee | Submission | Motion Number | Comment | Proposed Change | Resolution | Owning Ad-hoc | Comment Group | Ad-hoc Status | Ad-hoc Notes | Edit Status | Edit Notes | Edited in Draft | Last Updated | Last Updated By
593 | Rojan Chitrakar | 0 | 0.1 | 9.19.4a | 129 | 47 | E | N | 129 | 47 | 9.19.4a |  | V | Yongho, Chitto | 13-776r1 | 1 | Placing the RAW description under section 9.19 HCF restricts its use by non-QoS devices. | Change the position of the description for RAW from 9.19.4a to 9.xx | REVISED (MAC: 2013-07-17 03:44:07Z) TGah editor changes the position of the description for the Restricted Access Window (RAW) Operation from 9.19.4a to 9.19a. Also, update references of the related all sub-clauses. | MAC | submission 13-776 |  |  | NR | EDITOR: 2013-08-12 18:29:52Z - Need to move to 9.20 based on REVmc D1.1 or later. |  | 2013-08-12 18:31 | EDITOR

## submission 13-1151
CID | Commenter | LB | Draft | Clause Number(C) | Page(C) | Line(C) | Type of Comment | Part of No Vote | Page | Line | Clause | Duplicate of CID | Resn Status | Assignee | Submission | Motion Number | Comment | Proposed Change | Resolution | Owning Ad-hoc | Comment Group | Ad-hoc Status | Ad-hoc Notes | Edit Status | Edit Notes | Edited in Draft | Last Updated | Last Updated By
934 | Zhongding Lei | 0 | 0.1 | 8.2.4.2 | 30 | 22 | E | N | 30 | 22 | 8.2.4.2 |  | V | David | 13-1151r0 | 11 | "The value of the AID is in the range 1-2007" is confusing. | The value of the AID except S1G is in the range 1-2007. In S1G, the AID range is 1-8191. | REVISED (MAC: 2013-09-17 18:14:37Z) Change the last sentence in bullet a) to “The value of the AID is in the range 1-2007 for non S1G STA, and 0-8191 for S1G STA.” | MAC | submission 13-1151 | [5 empty] | 2013-09-17 18:15 | MAC
527 | Mitsuru Iwaoka | 0 | 0.1 | 8.2.4.2 | 30 | 22 | T | Y | 30 | 22 | 8.2.4.2 |  | A | David | 13-1151r0 | 11 | The modification of the item a) is not enough. The value if the AID is in the range 1-2007 for non S1G STA, and 0-8191 for S1G STA. | Modify the last paragraph of item a) as following. --- The value of the AID is in the range 1-2007 for non S1G STA, and 0-8191 for S1G STA. | ACCEPTED (MAC: 2013-09-17 18:14:52Z) | MAC | submission 13-1151 | [5 empty] | 2013-09-17 18:15 | MAC

## submission 13-1143
CID | Commenter | LB | Draft | Clause Number(C) | Page(C) | Line(C) | Type of Comment | Part of No Vote | Page | Line | Clause | Duplicate of CID | Resn Status | Assignee | Submission | Motion Number | Comment | Proposed Change | Resolution | Owning Ad-hoc | Comment Group | Ad-hoc Status | Ad-hoc Notes | Edit Status | Edit Notes | Edited in Draft | Last Updated | Last Updated By
564 | Mitsuru Iwaoka | 0 | 0.1 | 9.32f | 138 | 31 | T | Y | 138 | 31 | 9.32f |  | V | Matthew | 13-1143r0 | 11 | It is necessary to describe how the fields of BAT frame, TACK frame, STACK frame are used. | Add the description about how to use following fields. - Partial Timestamp field - Beacon Sequence field - TA field of STACK frame Details are TBD. | REVISED (MAC: 2013-09-17 17:59:21Z) TGah editor to make changes shown in doc 11-13-1143r0 under the heading that includes CID 564. Note that descriptions of the contents of these fields will appear in the frame format subclauses of clause 8 and not here in 9.32f | MAC | submission 13-1143 | [5 empty] | 2013-09-17 17:59 | MAC
314 | Liwen Chu | 0 | 0.1 | 9.32f.1 | 138 | 52 | T | N | 138 | 52 | 9.32f.1 |  | V | Matthew | 13-1143r0 | 11 | "An AP may transmit a TWT element in a TWT Setup frame to an associated non-AP STA with a value of Request TWT, Suggest TWT or Demand TWT in the TWT Command field and a value of 1 in the TWT Request field." Shouldn't it be "...non-AP STA without a value of Request..."? | Clarify it. | REVISED (MAC: 2013-09-17 18:00:00Z) TGah editor to make changes shown in doc 11-13-1143r0 under the heading that includes CID 314 – the construction of the sentence leads to ambiguity about which subject is being modified by the phrase “with a value of . . .” – the solution is to move the “to a non-AP STA” prepositional clause to the end of the sentence. | MAC | submission 13-1143 | [5 empty] | 2013-09-17 18:00 | MAC
315 | Liwen Chu | 0 | 0.1 | 9.32f.1 | 138 | 57 | T | N | 138 | 57 | 9.32f.1 |  | J | Matthew | 13-1143r0 | 11 | Why does a TWT non-AP STA SHALL transmit a TWT element to the AP? A TWT STA shall have the capability to transmit a TWT element but it may select not to tranmit. So SHALL should be changed to MAY. | Clarify it. | REJECTED (MAC: 2013-09-17 18:00:27Z) no change needed – the sentence continues after the “shall transmit” with a condition that must be satisfied – “and from which it received a TWT element . . . with a value of 1 in the TWT Request field” – in other words, if the AP sends a TWT IE with Request=1 to the non-AP STA with dot11TWTOptionActive set to true, then the non-AP STA SHALL respond. | MAC | submission 13-1143 | [5 empty] | 2013-09-17 18:01 | MAC
316 | Liwen Chu | 0 | 0.1 | 9.32f.1 | 138 | 60 | T | N | 138 | 60 | 9.32f.1 |  | J | Matthew | 13-1143r0 | 11 | In L36 sentense, A non-AP STA may transmit a TWT element to its associated AP with a value of Request TWT. Here a non-AP STA shall set the TWT Request field to 0. Which one is correct? | Clarify it. | REJECTED (MAC: 2013-09-17 18:00:45Z) – No change needed. The sentence is somewhat complex, but parseable. In line 36, the AP shall transmit a frame with a TWT element in response to a non-AP STA transmission to the AP. The non-AP transmission had to include the value of 1 in the request field as a condition of the AP sending the response. This is not a requirement of the non-AP STA to set the request field to 1. In the subsequent sentence, the request field shall be set to one, but please re-read to note that the subject of the sentence is the AP, not the non-AP STA. This sentence is describing the contents of the frame that the AP must send in response to the reception from the non-AP STA. | MAC | submission 13-1143 | [5 empty] | 2013-09-17 18:01 | MAC
343 | Matthew Fischer | 0 | 0.1 | 8.3.1.20c | 34 | 51 | T | N | 34 | 51 | 8.3.1.20c |  | V | Matthew | 13-1143r0 | 11 | This partial timestamp is only 4 octets, as oppposed to the one that it references, which is 5 octets. So maybe the definition needs to be nearly repeated with five changed to four - and it seems like the name of the field should be changed since otherwise, there would be multiple definitions of a field called "partial timestamp" each of which is slightly different - on the other hand, maybe we can allow the use of the exact same name in different frames to mean something slightly different, i do not really know what would be acceptable in this case. | As per the comment - note that several frames contain a field called "partial timestamp" or even just "timestamp" - many of which are different from each other in the number of bytes and which particular bytes of the TSF they contain - something should be done to make the names be consistent with their differences. | REVISED (MAC: 2013-09-17 17:58:29Z) TGah editor to make changes shown in doc 11-13-1143r0 under the heading that includes CID 343. | MAC | submission 13-1143 | [5 empty] | 2013-09-17 17:59 | MAC
440 | Minyoung Park | 0 | 0.1 | 9.32f.1 | 138 | 64 | T | N | 138 | 64 | 9.32f.1 |  | A | Matthew | 13-1143r0 | 11 | The following paragraph: "If the AP receives a TWT response to a TWT request with the TWT Command value of Accept TWT, then the AP STA becomes a TWT STA and the STA may sleep, depending on PM mode (10.2.1.19), until the TSF matches the TWT value, provided that the STA has indicated that it is in a power save mode." says that the AP may sleep until the TSF matches the TWT value once the AP receives a TWT response with the TWT Command value of Accept TWT from just a single non-AP STA. If there are more than one non-AP STA, the AP needs to send TWT requests to the rest of the non-AP STAs and receive TWT responses with the TWT Command value of Accept TWT so that all the non-AP STAs know exactly when the AP will be in awake state again. | Make the following changes to the paragraph: "If the AP receives a TWT response to a TWT request with the TWT Command value of Accept TWT from all the associated non-AP STAs, then the AP STA becomes a TWT STA and the STA may sleep, depending on PM mode (10.2.1.19), until the TSF matches the TWT value, provided that the STA has indicated that it is in a power save mode." | ACCEPTED (MAC: 2013-09-17 18:01:17Z) TGah editor to make changes shown in doc 11-13-1143r0 under the heading that includes CID 442 | MAC | submission 13-1143 | [5 empty] | 2013-09-17 18:01 | MAC
441 | Minyoung Park | 0 | 0.1 | 9.32f.1 | 138 | 36 | T | N | 138 | 36 | 9.32f.1 |  | J | Matthew | 13-1143r0 | 11 | The following sentence: "A non-AP STA may transmit a TWT element to its associated AP with a value of Request TWT, Suggest TWT or Demand TWT in the TWT Command field and a value of 1 in the TWT Request field." does not specify in which frame the TWT element is transmitted by the AP. | Change the sentence to "A non-AP STA may transmit a TWT element in a TWT Setup frame to its associated AP with a value of Request TWT, Suggest TWT or Demand TWT in the TWT Command field and a value of 1 in the TWT Request field." | REJECTED (MAC: 2013-09-17 18:01:42Z) no change needed. The text does not specify which frame is used, because there is more than one choice. If one examines the frame formats, one can see that Association Req, Assoc Resp, Reassoc Req, Reassoc Resp, TST Setup Frame all can contain the TWT IE. There is less likelihood of error if the wording in this subclause remains generic instead of adding the list of frames, which would also make the wording here rather clumsy. If the format of any frame changes to add or delete the IE, then the list must also be updated, and the probability of getting that operation correct is not high – there is no point in creating lists of information that exists elsewhere in the document, but there is a great risk of mis-synchronization of the information in the list. | MAC | submission 13-1143 | [5 empty] | 2013-09-17 18:02 | MAC
442 | Minyoung Park | 0 | 0.1 | 9.32f.1 | 138 | 40 | T | N | 138 | 40 | 9.32f.1 |  | V | Matthew | 13-1143r0 | 11 | The following sentence: "An AP with dot11TWTOptionActive set to true shall transmit a TWT element to a STA ..." does not specify in which frame the TWT element is transmitted. | Change the sentence to "An AP with dot11TWTOptionActive set to true shall transmit a TWT element in a TWT Setup frame to a STA ..." | REVISED (MAC: 2013-09-17 18:01:57Z) TGah editor to make changes shown in doc 11-13-1143r0 under the heading that includes CID 442 | MAC | submission 13-1143 | [5 empty] | 2013-09-17 18:02 | MAC
443 | Minyoung Park | 0 | 0.1 | 9.32f.1 | 138 | 57 | T | N | 138 | 57 | 9.32f.1 |  | V | Matthew | 13-1143r0 | 11 | The following sentence: "The non-AP STA with dot11TWTOptionActive set to true shall transmit a TWT element to the AP ..." does not specify in which frame the TWT element is transmitted. | Change the sentence to "The non-AP STA with dot11TWTOptionActive set to true shall transmit a TWT element in a TWT Setup frame to the AP ..." | REVISED (MAC: 2013-09-17 18:02:22Z) TGah editor to make changes shown in doc 11-13-1143r0 under the heading that includes CID 443 | MAC | submission 13-1143 | [5 empty] | 2013-09-17 18:02 | MAC
313 | Liwen Chu | 0 | 0.1 | 9.32f.1 | 139 | 15 | T | N | 139 | 15 | 9.32f.1 |  | J | Matthew | 13-1143r0 | 11 | Given that TWT is method to decrease collision as RAW. Why don't 11ah allcote high priority to the specific TWT STA instead of normal medium access rules? |  | REJECTED (MAC: 2013-09-17 18:02:49Z) There already exists more than one prioritization facility within 802.11. Since there are no explicit rules about the location of TWT, there is no guarantee that the AP is scheduling STAs for single occupancy of the medium at a given TWT and using the existing prioritization mechanisms as a layer on top of the TWT allows the AP to best utilize the TWT mechanism. If the AP really wants to prioritize activity within the TWT to a higher level, it can already do so with the existing per-STA EDCA parameter assignment facility. | MAC | submission 13-1143 | [5 empty] | 2013-09-17 18:03 | MAC
558 | Mitsuru Iwaoka | 0 | 0.1 | 9.32f.1 | 138 | 40 | T | Y | 138 | 40 | 9.32f.1 |  | V | Matthew | 13-1143r0 | 11 | The subclause 9.32f.1 defines the allocation of TWT, though, deletion of TWT is not described. | Add description about the de-allocation of TWT and indication of the de-allocation to the subclause 9.32f.1. | REVISED (MAC: 2013-09-17 18:03:16Z) TGah editor to make changes shown in doc 11-13-1143r0 under the heading that includes CID 558. | MAC | submission 13-1143 | [5 empty] | 2013-09-17 18:03 | MAC
894 | Yongho Seok | 0 | 0.1 | 9.32f.1 | 139 | 11 | T | N | 139 | 11 | 9.32f.1 |  | V | Matthew | 13-1143r0 | 11 | "A TWT SP associated with a non-implicit TWT is a non-implicit TWT SP." Change "a non-implicit TWT" to "an explicit TWT". | Change "a non-implicit TWT" to "an explicit TWT". | REVISED (MAC: 2013-09-17 18:03:40Z) | MAC | submission 13-1143 | [5 empty] | 2013-09-17 18:04 | MAC
647 | Ronald Murias | 0 | 0.1 | 8.4.2.170j | 88 | 27 | T | N | 88 | 27 | 8.4.2.170j |  | V | Matthew | 13-1143r0 | 11 | The description of the TWT Flow Identifier field in the paragraph in line 27 page 88 is totally unclear. What's the specific information for this TWT request? What does it mean by "other requests"? Seems like the current 11ah TWT scheme allows per traffic flow TWT, and also allows co-existence of multiple interleaving TWTs between the same pair of stations. However, the current text needs lots of clarificaitons to make such features properly described. | revise the paragraph in line 27 page 88 to properly describe the per traffic flow TWT and co-existence of multiple TWTs. | REVISED (MAC: 2013-09-17 17:58:56Z) the correct location for such a description is 9.32.f – the frame format clause should contain only a description of the format, meaning a list of the fields and a short description of the fields and their units. Text to describe the use of the fields and limitations on behavior is properly located within clause 9. Some text has been added there and some already exists. In response to the question of “which information”, the information associated with the TWT is everything in the TWT IE. Other requests are identifiable by unique TWT Flow ID values which is exactly what it says in 9.32.f. TGah editor to make changes shown in doc 11-13-1143r0 under the heading that includes CID 647 | MAC | submission 13-1143 | [5 empty] | 2013-09-17 17:59 | MAC
666 | Ronald Murias | 0 | 0.1 | 9.32f.1 | 138 | 36 | T | N | 138 | 36 | 9.32f.1 |  | J | Matthew | 13-1143r0 | 11 | Which frame will be used for a non-AP STA to carry the TWT element in the paragraph in line 36 page 138? | Provide clarificaiton to address the question asked in this comment regarding which frame will be used to carry the TWT element in the paragraph in line 36 page 138. | REJECTED (MAC: 2013-09-17 18:05:30Z) the frame format clause (8) clearly describes all frames that can carry the TWT IE. If language were to be included here that lists the frames, it is unnecessarily redundant and only creates more questions that are already answered in other places in the draft – i.e. which frame is the right frame from the list of frames – and the answer is dependent upon the situation – use an association frame if you want to make the request for TWT at the same time as during an association, use the TWT Setup action frame if you want to make the request after association. This information is already implicitly included in the existing rules regarding these frames – there is no value in adding a list of frames that could easily become out of synch with the frames that can actually carry the element. There is no reason why the description needs to include the level of resolution requested in this location. | MAC | submission 13-1143 | [5 empty] | 2013-09-17 18:06 | MAC
667 | Ronald Murias | 0 | 0.1 | 9.32f.1 | 138 | 40 | T | N | 138 | 40 | 9.32f.1 |  | V | Matthew | 13-1143r0 | 11 | Similarly, Which frame will be used for an AP STA to carry the TWT element in the paragraph in line 40 page 138? A similar issue is in line 57 page 138. | Provide clarificaiton to address the question asked in this comment regarding which frame will be used to carry the TWT element in following places: 1). In the paragraph in line 40 page 138; 2). In the sentence in line 57 page 138. | REVISED (MAC: 2013-09-17 18:05:15Z) TGah editor to make changes shown in doc 11-13-1143r0 under the heading that includes CID 667. | MAC | submission 13-1143 | [5 empty] | 2013-09-17 18:05 | MAC
668 | Ronald Murias | 0 | 0.1 | 9.32f.1 | 139 | 2 | T | N | 139 | 2 | 9.32f.1 |  | V | Matthew | 13-1143r0 | 11 | In the context around line 2 page 139, the terminlogies, Non-AP STA and AP are used. However, in one important sentence, "the STA may sleep", where STA is used. Is it an AP STA or a non-AP STA? | Make the following changes: 1). in line 2 page 139, change "the STA may sleep" to "the non-AP STA may sleep". 2). In line 3 page 139, change "the STA" to "the non-AP STA" | REVISED (MAC: 2013-09-17 18:05:00Z) TGah editor to make changes shown in doc 11-13-1143r0 under the heading that includes CID 668. | MAC | submission 13-1143 | [5 empty] | 2013-09-17 18:05 | MAC
669 | Ronald Murias | 0 | 0.1 | 9.32f.1 | 139 | 10 | T | N | 139 | 10 | 9.32f.1 |  | V | Matthew | 13-1143r0 | 11 | In subsection 8.4.2.170j and subsection 9.32f.2, the non-implicit TWT is referred to as explicit TWT. Why not use the terms in a consistent way? | In line 10 page 139, change the two occurrences of "non-implicit" to " explicit". | REVISED (MAC: 2013-09-17 18:04:33Z) TGah editor to make changes shown in doc 11-13-1143r0 under the heading that includes CID 669. | MAC | submission 13-1143 | [5 empty] | 2013-09-17 18:05 | MAC
670 | Ronald Murias | 0 | 0.1 | 9.32f.1 | 139 | 13 | T | N | 139 | 13 | 9.32f.1 |  | J | Matthew | 13-1143r0 | 11 | The sentence in line 13 page 139 is not useful and also problematic, for multiple reasons, e.g., 1). It uses "should", just a recommendation; however, it also uses "only", actually enforcing constraints; 2). We cannot mandate TWT STAs only transmitting/receiving during TWT SPs, as they should be allowed to access the channel in any abnormal operation mode, e.g., emergency situation. | Delete the sentence in line 13 page 139. | REJECTED (MAC: 2013-09-17 18:04:04Z) “should” is accepted specification language and has specific meaning within an 802.11 standard, that the following behavior is a recommendation. Hundreds of instances of should appear in the baseline document. 57 instances of “should not” appear in the baseline, and it can easily be argued that “should not” is as restrictive, or moreso, than “should only”. Admittedly, there is only one instance of “should only” in the baseline, but there is nothing wrong with making such a recommendation in the draft. “should only” does not create a constraint, since the verb is still “should” and does not magically change to “shall” when the “only” is added. The commenter provides exactly the justification needed for using “should” instead of “shall” in part 2) of the comment. | MAC | submission 13-1143 | [5 empty] | 2013-09-17 18:04 | MAC
671 | Ronald Murias | 0 | 0.1 | 9.32f.2 | 139 | 46 | T | N | 139 | 46 | 9.32f.2 |  | V | Matthew | 13-1143r0 | 11 | In line 46 page 139, does "transmit a frame" mean any frame or a specific frame? | Please clarify which frame is transmitted in line 46 page 146. | REVISED (MAC: 2013-09-17 18:06:58Z) TGah editor to make changes shown in doc 11-13-1143r0 under the heading that includes CID 671. | MAC | submission 13-1143 | [5 empty] | 2013-09-17 18:07 | MAC
672 | Ronald Murias | 0 | 0.1 | 9.32f.2 | 139 | 45 | T | Y | 139 | 45 | 9.32f.2 |  | V | Matthew | 13-1143r0 | 11 | In the sentence in line 45 to 47 on page 139, "may" is used, which leaves another possibility, i.e., the Explicit TWT STA has not received its next TWT time, but it does not transmit a frame to request it, then what happens in this case? The Explicit TWT STA keeps awake and waiting for the next TWT time info from the AP? | Please clarify what happens if an Explicit TWT STA has not received the next TWT time info and also it does not send a frame to request it. | REVISED (MAC: 2013-09-17 18:06:39Z) TGah editor to make changes shown in doc 11-13-1143r0 under the heading that includes CID 672. | MAC | submission 13-1143 | [5 empty] | 2013-09-17 18:07 | MAC
874 | Yongho Seok | 0 | 0.1 | 9.32f | 138 | 17 | G | N | 138 | 17 | 9.32f |  | A | Matthew | 13-1143r0 | 11 | Because the TWT is a power saving mechanism, Section 10.2.2.20 is more appropriate. | Move Section 9.32f to Section 10.2.2.20. | ACCEPTED (MAC: 2013-09-17 17:59:44Z) Tgah editor to move the subclause as suggested | MAC | submission 13-1143 | [5 empty] | 2013-09-17 18:00 | MAC
452 | Minyoung Park | 0 | 0.1 | 9.32f.1 | 139 | 6 | T | N | 139 | 6 | 9.32f.1 |  | A | Matthew | 13-1143r0 | 11 | The sentence "A TWT STA shall be in the awake state for at least the Nominal Minimum Wake Duration time associated with a TWT Flow Identifier following a TWT associated with that TWT Flow Identifier even if no PS-Poll or U-APSD trigger frame has been transmitted by the STA." contradicts with the rule described in P142/L25, which says "If an NDP Paging frame is received, the TWT requester STA may transition to Doze state immediately after receiving the NDP Paging frame." | Change the sentence and add a sentence at the end of the sentence as follows: "If the NDP Paging field was not present during the TWT setup, aA TWT STA shall be in the awake state for at least the Nominal Minimum Wake Duration time associated with a TWT Flow Identifier following a TWT associated with that TWT Flow Identifier even if no PS-Poll or U-APSD trigger frame has been transmitted by the STA. If the NDP Paging field was present during the TWT setup, the TWT STA shall follow the rules defined in 9.32f.5 (NDP Paging Setup)." | ACCEPTED (MAC: 2013-09-17 18:05:57Z) TGah editor to make changes shown in doc 11-13-1143r0 under the heading that includes CID 452 | MAC | submission 13-1143 | [5 empty] | 2013-09-17 18:06 | MAC

## submission 13-1142
CID | Commenter | LB | Draft | Clause Number(C) | Page(C) | Line(C) | Type of Comment | Part of No Vote | Page | Line | Clause | Duplicate of CID | Resn Status | Assignee | Submission | Motion Number | Comment | Proposed Change | Resolution | Owning Ad-hoc | Comment Group | Ad-hoc Status | Ad-hoc Notes | Edit Status | Edit Notes | Edited in Draft | Last Updated | Last Updated By
918 | Young Hoon Kwon | 0 | 0.1 | 9.32k.1 | 149 | 36 | T | N | 149 | 36 | 9.32k.1 |  | A | Matthew | 13-1142r2 | 11 | SST can be operated in short beacon based too. | Throughout the subclause 9.32k.1, modify the word "beacon" to "(short) beacon", and modify the word "TBTT" to "T(S)BTT". | ACCEPTED (MAC: 2013-09-17 16:58:49Z) | MAC | submission 13-1142 | [5 empty] | 2013-09-17 16:59 | MAC
885 | Yongho Seok | 0 | 0.1 | 9.32k.1 | 149 | 54 | T | N | 149 | 54 | 9.32k.1 |  | V | Matthew | 13-1142r2 | 11 | What is a difference between a Beacon and a local Beacon? It seems that the local Beacon is transmitted within a BI and the local Beacon may be transmitted in a non-primary channels (e.g., permitted SST channels). If my understanding is correct, change the sentence as the following. "A local Beacon is one that is transmitted on a non-primary channels (e.g., permitted SST channels) within a BI by the AP with which a STA is associated." | Change the sentence (P149 L54) as the following. "A local Beacon is one that is transmitted on a non-primary channels (e.g., permitted SST channels) within a BI by the AP with which a STA is associated." | REVISED (MAC: 2013-09-17 16:59:06Z) TGah editor to make changes shown in 11-13-1142r1 - apparently, even though the local beacon definition was in the text, a lot of people missed it – so the change is to separate the definition from all other text by making the definition its own paragraph. | MAC | submission 13-1142 | [5 empty] | 2013-09-17 16:59 | MAC
857 | Timo Koskela | 0 | 0.1 | 9.32k.1 Overview | 149 | 54 | T | Y | 149 | 54 | 9.32k.1 Overview |  | J | Matthew | 13-1142r2 | 11 | What is the purpose of having a term local beacon. It would assumed that STA only obeys the informatino that it receives from the AP that it is associated to anyway | remove "local" since it has no actual meaning | REJECTED (MAC: 2013-09-17 17:02:03Z) The assumption is incorrect; While it is true that for many fields in a beacon, the information relates only to BSS members, there are some fields and bits in beacons that are obeyed by any STA receiving them, regardless of their BSS membership. | MAC | submission 13-1142 | [5 empty] | 2013-09-17 17:02 | MAC
810 | Simone Merlin | 0 | 0.1 | 9.32k.1 | 149 | 27 | T | Y | 149 | 27 | 9.32k.1 |  | V | Amin, Matthew | 13-1142r2 | 11 | There are various aspects of the FST protocol that are not defined or ambiguous: - L36: how are the beacon sent on multiple channels? - L42: what does 'presence of activity' means? - L42: seletion of an operating ... channel? - L46: how is a STA permitted to transmit? ned be clear on allowed PPDU formats and BW - L61: why describe the behavio of a non-FST STA? just refer to appropriate section to avoid ambiguities/inconsistencies. | clearly define the protocol. See document XXXX | REVISED (MAC: 2013-09-17 16:59:24Z) – TGah editor to make the changes shown in 11-13-1142r1 | MAC | submission 13-1142 | [5 empty] | 2013-09-17 17:00 | MAC
678 | Ronald Murias | 0 | 0.1 | 9.32k.1 | 149 | 30 | E | N | 149 | 30 | 9.32k.1 |  | V | Matthew | 13-1142r2 | 11 | typographical error: "selected advertised" | use "selected" or "advertised" | REVISED (MAC: 2013-09-17 17:00:00Z) TGah editor to make changes shown in 11-13-1142r1 – “indicated” is the best choice. | MAC | submission 13-1142 | [5 empty] | 2013-09-17 17:00 | MAC
554 | Mitsuru Iwaoka | 0 | 0.1 | 9.32k | 149 | 24 | T | Y | 149 | 24 | 9.32k |  | V | Matthew | 13-1142r2 | 11 | Description of 9.32k Subchannel Selective Transmission (SST) is not sufficient. | Provide enough description of SST. If enough description cannot be provided, delete SST functionality from this specification. | REVISED (MAC: 2013-09-17 16:57:50Z) TGah editor to make changes shown in 11-13-1142r1 | MAC | submission 13-1142 | [5 empty] | 2013-09-17 16:58 | MAC
435 | Minho Cheong | 0 | 0.1 | 9.32k | 149 | 24 | T | N | 149 | 24 | 9.32k |  | V | Minho, Matthew | 13-1142r2 | 11 | It is needed to define how to expand the BW in the SST and whether we continue to use the conventional primary/secondary channel concept and its restriction even in the SST operation. | as in the comment | REVISED (MAC: 2013-09-17 16:58:16Z) TGah editor to make the changes shown in 11-13-1142r1 | MAC | submission 13-1142 | [5 empty] | 2013-09-17 16:58 | MAC
424 | Minho Cheong | 0 | 0.1 | 9.32k.1 | 149 | 29 | T | N | 149 | 29 | 9.32k.1 |  | V | Minho, Matthew | 13-1142r2 | 11 | It is needed to define a very short effcient packet to report the selected sub-channel to AP when SST operation. It may be better if we can protect those packets in a RAW (report RAW). | as in the comment | REVISED (MAC: 2013-09-17 17:00:17Z) TGah editor to make the changes shown in 11-13-1142r1 | MAC | submission 13-1142 | [5 empty] | 2013-09-17 17:00 | MAC
423 | Minho Cheong | 0 | 0.1 | 9.32k.1 | 149 | 29 | T | N | 149 | 29 | 9.32k.1 |  | V | Minho, Matthew | 13-1142r2 | 11 | It is needed to define how to transmit NDP packets for SST sounding in detail | as in the comment | REVISED (MAC: 2013-09-17 17:00:38Z) TGah editor to make the changes shown in 11-13-1142r1 | MAC | submission 13-1142 | [5 empty] | 2013-09-17 17:01 | MAC
421 | Minho Cheong | 0 | 0.1 | 9.32k.1 | 149 | 29 | T | N | 149 | 29 | 9.32k.1 |  | V | Minho, Matthew | 13-1142r2 | 11 | It is needed to describe in detail how to report the selected best sub-channel to AP | as in the comment | REVISED (MAC: 2013-09-17 17:01:08Z) TGah editor to make the changes shown in 11-13-1142r1 | MAC | submission 13-1142 | [5 empty] | 2013-09-17 17:01 | MAC
420 | Minho Cheong | 0 | 0.1 | 9.32k.1 | 149 | 29 | T | N | 149 | 29 | 9.32k.1 |  | V | Minho, Matthew | 13-1142r2 | 11 | Sounding for SST operation in a beacon interval is desirable to be defined in an unified way with other needs of sounding such as sectorization sounding or beamforming sounding | as in the comment | REVISED (MAC: 2013-09-17 17:01:20Z) TGah editor to make the changes shown in 11-13-1142r1 | MAC | submission 13-1142 | [5 empty] | 2013-09-17 17:01 | MAC
200 | Hongyuan Zhang | 0 | 0.1 | 9.32k | 149 | 24 | T | Y | 149 | 24 | 9.32k |  | V | Matthew | 13-1142r2 | 11 | For apple to apple comparison, the NDPs for different subchannels need to maintain same power levels--this is similar to the requirement of antenna selection in 802.11n. | add requirement that the TXVECTOR TXPWR_LEVEL should be identical across different training NDP frames--copy similar sentences from 11n. | REVISED (MAC: 2013-09-17 16:58:32Z) TGah editor to make the changes shown in 11-13-1142r1 | MAC | submission 13-1142 | [5 empty] | 2013-09-17 16:59 | MAC
129 | Anna Pantelidou | 0 | 0.1 | 9.32k.1 | 149 | 54 | T | N | 149 | 54 | 9.32k.1 |  | J | Matthew | 13-1142r2 | 11 | The notion of a local Beacon is unclear | Please explain what a local Beacon is and how it is different from a normal Beacon. Does it indicate different rules of access so that SST STAs cannot transmit if a local beacon is not received after TBTT? | REJECTED (MAC: 2013-09-17 17:01:41Z) there is a definition of local beacon in the text which appears before the first use of the term. | MAC | submission 13-1142 | [5 empty] | 2013-09-17 17:02 | MAC

## submission 13-1141
CID | Commenter | LB | Draft | Clause Number(C) | Page(C) | Line(C) | Type of Comment | Part of No Vote | Page | Line | Clause | Duplicate of CID | Resn Status | Assignee | Submission | Motion Number | Comment | Proposed Change | Resolution | Owning Ad-hoc | Comment Group | Ad-hoc Status | Ad-hoc Notes | Edit Status | Edit Notes | Edited in Draft | Last Updated | Last Updated By
831 | Simone Merlin | 0 | 0.1 | 8.4.1.170k | 91 | 18 | T | Y | 91 | 18 | 8.4.1.170k |  | V |  | 13-1141r0 | 10 | Many S1G capabilities for S1G protocols indications are missing. | Add to S1G capability element: RAW Support, corresponding capabilties for the followng MIBs: dot11AuthenticatonControlActivated, dot11TIMSegmentationCapability and specify in each section that the corresponding mechanism is enabled based on corresponding capability indication. | REVISED (MAC: 2013-09-17 14:24:50Z) TGah editor to make changes shown in 11-13-1141-00-00ah | MAC | submission 13-1141 | [5 empty] | 2013-09-17 14:26 | MAC
542 | Mitsuru Iwaoka | 0 | 0.1 | 9.32j | 147 | 45 | T | Y | 147 | 45 | 9.32j |  | V | Chitto, Yuan, Amin | 13-1141r0 | 10 | As no TIM Segmentation capability negotiation mechanism is provided, non-AP S1G STA shall be able to follow the TIM Segmentation rules. | Modify second paragraph of subclause 9.32j as following. --- non-AP STAs with a dot11S1GOptionImplemented set to true shall be able to follow the TIM Segmentation rules. | REVISED (MAC: 2013-09-17 14:25:08Z) We define the capability bit for S1G STAs. TGah editor to make changes shown in 11-13-1141-00-00ah | MAC | submission 13-1141 | [5 empty] | 2013-09-17 14:25 | MAC

## submission 13-1140
CID | Commenter | LB | Draft | Clause Number(C) | Page(C) | Line(C) | Type of Comment | Part of No Vote | Page | Line | Clause | Duplicate of CID | Resn Status | Assignee | Submission | Motion Number | Comment | Proposed Change | Resolution | Owning Ad-hoc | Comment Group | Ad-hoc Status | Ad-hoc Notes | Edit Status | Edit Notes | Edited in Draft | Last Updated | Last Updated By
329 | Matthew Fischer | 0 | 0.1 | 4.11a | 3 | 10 | T | N | 3 | 10 | 4.11a |  | V | Amin | 13-1140r0 | 10 | Minor language correction. | Change "Relay AP shall include" to "A Relay AP shall include" | REVISED (MAC: 2013-09-17 14:37:32Z) The sentence is changed. TGah Editor to make the changes as shown in the document 11-13-1140-00-00ah | MAC | submission 13-1140 | [5 empty] | 2013-09-17 14:38 | MAC
94 | Anna Pantelidou | 0 | 0.1 | 4.11a | 3 | 18 | T | N | 3 | 18 | 4.11a |  | V | Amin | 13-1140r0 | 10 | Definition of a Relay is unclear and conflicts with Figure 4-23a. According to Figure 4-23a a Relay consists of a Relay AP and a Relay STA but in the definition it says it consists of a STA | Replace the definition of a relay as "A Relay is an entity that logically consists of a Relay AP and a Relay STA..." | REVISED (MAC: 2013-09-17 14:34:00Z) The sentence is removed. I agree with the commenter and the concept is adopted in the text. TGah Editor to make the changes as shown in the document 11-13-1140-00-00ah | MAC | submission 13-1140 | [5 empty] | 2013-09-17 14:34 | MAC
378 | Minho Cheong | 0 | 0.1 | 4.11a | 3 | 18 | E | N | 3 | 18 | 4.11a |  | V | Amin | 13-1140r0 | 10 | Typo | Change 'an Relay' to 'a Relay' | REVISED (MAC: 2013-09-17 14:42:53Z) The line is changed. TGah Editor to make the changes as shown in the document 11-13-1140-00-00ah | MAC | submission 13-1140 | [5 empty] | 2013-09-17 14:43 | MAC
371 | Meng Yang | 0 | 0.1 | 4.11a | 3 | 15 | T | Y | 3 | 15 | 4.11a |  | V | Amin | 13-1140r0 | 10 | The capabilities for Relay STA are not complete. | Add "supports forwarding and receiving frames from the R-AP" in the paragraph. | REVISED (MAC: 2013-09-17 14:35:11Z) The concept is adopted. TGah Editor to make the changes as shown in the document 11-13-1140-00-00ah | MAC | submission 13-1140 | [5 empty] | 2013-09-17 14:35 | MAC
370 | Meng Yang | 0 | 0.1 | 4.11a | 3 | 12 | T | Y | 3 | 12 | 4.11a |  | V | Amin | 13-1140r0 | 10 | The capabilities for Relay AP are not complete. | Add "supports forwarding and receiving frames to/from the R-STA" in the paragraph. | REVISED (MAC: 2013-09-17 14:35:27Z) The concept is adopted. TGah Editor to make the changes as shown in the document 11-13-1140-00-00ah | MAC | submission 13-1140 | [5 empty] | 2013-09-17 14:36 | MAC
369 | Meng Yang | 0 | 0.1 | 4.11a | 3 |  | T | Y | 3 |  | 4.11a |  | V | Amin | 13-1140r0 | 10 | Should indicate Relay STA is a non-AP STA. | "A Relay STA is defined as a non-AP STA with the dot11RelaySTACapable set to true which......" | REVISED (MAC: 2013-09-17 14:35:53Z) The concept is adopted. TGah Editor to make the changes as shown in the document 11-13-1140-00-00ah | MAC | submission 13-1140 | [5 empty] | 2013-09-17 14:36 | MAC
333 | Matthew Fischer | 0 | 0.1 | 4.11a | 3 | 49 | T | N | 3 | 49 | 4.11a |  | V | Amin | 13-1140r0 | 10 | Root AP is mentioned in the caption but not really defined elsewhere. | Provide a formal definition for Root AP. | REVISED (MAC: 2013-09-17 14:40:00Z) The concept is adopted TGah Editor to make the changes as shown in the document 11-13-1140-00-00ah | MAC | submission 13-1140 | [5 empty] | 2013-09-17 14:40 | MAC
332 | Matthew Fischer | 0 | 0.1 | 4.11a.1 | 3 | 53 | T | N | 3 | 53 | 4.11a.1 |  | J | Amin | 13-1140r0 | 10 | Is there a definition for "hop"? Why not just say that there is only one Relay allowed between a STA and its root AP? | As per comment. | REJECTED (MAC: 2013-09-17 14:50:24Z) The definition of “hop” already exists in the baseline. | MAC | submission 13-1140 | [5 empty] | 2013-09-17 14:50 | MAC
500 | Mitsuru Iwaoka | 0 | 0.1 | 4 | 3 | 4 | G | Y | 3 | 4 | 4 |  | J | Amin | 13-1140r0 | 10 | A general description of Sensor type STA shall be provided to specify what is a Sensor type STA. The general description of Sensor type STA may describe about Support for non-TIM mode and energy limited STAs. | Add new subclause 4.11f which describes Sensor type STA. See 11/13-0668r0 for proposed change. | REJECTED (MAC: 2013-09-17 14:29:18Z) Commenter is planning to withdraw the comment | MAC | submission 13-1140 | [5 empty] | 2013-09-17 14:29 | MAC
330 | Matthew Fischer | 0 | 0.1 | 4.11a | 3 | 18 | T | N | 3 | 18 | 4.11a |  | V | Amin | 13-1140r0 | 10 | Can there be an AP that is separate from a Relay? The language seems to imply it because it defines the components of a Relay independently. And the definition of Relay STA is a bit confusing, because the name makes it sound like it performs a relay function, but it does not - it is the combined entity, Relay STA + Relay AP that performs the relay action. Any STA that is associated with a Relay becomes a Relay STA. Calling a Relay a Relay and then calling things Relay AP and Relay STA makes everything very confusing. | Forbid the existence of a Relay AP that does not also contain a Relay STA - also consider changing the names of everything in order to avoid confusion. Maybe Relay stays as Relay and Relay AP changes to Relay Forwarding Function and Relay STA changes to Relay Endpoint Function - or something. | REVISED (MAC: 2013-09-17 14:33:44Z) The concept is adopted. TGah Editor to make the changes as shown in the document 11-13-1140-00-00ah | MAC | submission 13-1140 | [5 empty] | 2013-09-17 14:34 | MAC
501 | Mitsuru Iwaoka | 0 | 0.1 | 4 | 3 | 4 | G | N | 3 | 4 | 4 |  | J | Amin | 13-1140r0 | 10 | It is better to provide a general description of Subchannel Selective Transmission (SST) to describe the benefit (reason) of SST. | Add new subclause 4.11g which describes SST. See 11/13-0668r0 for proposed change. | REJECTED (MAC: 2013-09-17 14:28:59Z) Commenter is planning to withdraw the comment | MAC | submission 13-1140 | [5 empty] | 2013-09-17 14:29 | MAC
328 | Matthew Fischer | 0 | 0.1 | 4.11a | 3 | 9 | T | N | 3 | 9 | 4.11a |  | V | Amin | 13-1140r0 | 10 | The language is inexact. | Change to: A Relay AP is defined as an AP with dot11RelayAPEnabled set to true. | REVISED (MAC: 2013-09-17 14:37:52Z) the sentence is modified TGah Editor to make the changes as shown in the document 11-13-1140-00-00ah | MAC | submission 13-1140 | [5 empty] | 2013-09-17 14:38 | MAC
235 | Jianhan Liu | 0 | 0.1 | 4.11a1 | 4 | 2 | T | N | 4 | 2 | 4.11a1 |  | V | Amin | 13-1140r0 | 10 | "To limit this overhead, the relaying function shall be bi-directional and limited to two hops only." Since one hop is also allowed, should it changes to "...limited to at most two hops." | as commented | REVISED (MAC: 2013-09-17 14:54:56Z) The concept is adopted TGah Editor to make the changes as shown in the document 11-13-1140-00-00ah | MAC | submission 13-1140 | [5 empty] | 2013-09-17 14:55 | MAC
234 | Jianhan Liu | 0 | 0.1 | 4.11a | 3 | 9 | E | N | 3 | 9 | 4.11a |  | V | Amin | 13-1140r0 | 10 | "A Relay AP is defined as an AP that has Relay capability, for example 4 address frame support...". Should it be "for eample in 4-address frame format"? | as commented | REVISED (MAC: 2013-09-17 14:38:07Z) The sentence is changed. TGah Editor to make the changes as shown in the document 11-13-1140-00-00ah | MAC | submission 13-1140 | [5 empty] | 2013-09-17 14:38 | MAC
147 | Bo Sun | 0 | 0.1 | 4.11a | 3 | 18 | G | N | 3 | 18 | 4.11a |  | J | Amin | 13-1140r0 | 10 | The definition of Relay STA is not in consistance with the same term used in lots of other clauses, e.g. in clause 8.3.4a.1.3, clause 9.32n.3, etc. | Unify the use of "Relay", "Relay STA" and "Relay AP" all over the spec. | REJECTED (MAC: 2013-09-17 14:38:37Z) The comment failed to identify an exact issue. In response to the commenter: Subclause 4.11 and 9.32n are modified to define a consistent language. | MAC | submission 13-1140 | [5 empty] | 2013-09-17 14:39 | MAC
146 | Bo Sun | 0 | 0.1 | 4.11a | 3 | 18 | E | N | 3 | 18 | 4.11a |  | V | Amin | 13-1140r0 | 10 | change 'an' to 'a' and change 'a STA' to 'a Relay STA' | as comment | REVISED (MAC: 2013-09-17 14:38:56Z) The sentence is modified. TGah Editor to make the changes as shown in the document 11-13-1140-00-00ah | MAC | submission 13-1140 | [5 empty] | 2013-09-17 14:39 | MAC
97 | Anna Pantelidou | 0 | 0.1 | 4.11a.1 | 4 | 1 | E | N | 4 | 1 | 4.11a.1 |  | V | Amin | 13-1140r0 | 10 | The sentence "There is an overhead cost on overall network efficiency and increased complexity with the use of relay STAs. To limit this overhead, the relaying function shall be bi-directional..." | It is not clear how bi-directionality can reduce the overhead cost. Remove "To limit this overhead" in the beginning of the sentence. | REVISED (MAC: 2013-09-17 14:54:25Z) The concept is adopted. The sentence is removed. TGah Editor to make the changes as shown in the document 11-13-1140-00-00ah | MAC | submission 13-1140 | [5 empty] | 2013-09-17 14:54 | MAC
96 | Anna Pantelidou | 0 | 0.1 | 4.11a.1 | 3 | 57 | E | N | 3 | 57 | 4.11a.1 |  | V | Amin | 13-1140r0 | 10 | The sentence "The introduction of a relay allows non-AP STAs to use higher MCSs and reduce the time non-AP STAs will stay in Active mode. This improves battery life on non-AP STAs." | Speculative. It is not definite that the battery life will increase since it depends on the exact network configuration. Remove sentence. | REVISED (MAC: 2013-09-17 14:54:40Z) The concept is adopted TGah Editor to make the changes as shown in the document 11-13-1140-00-00ah | MAC | submission 13-1140 | [5 empty] | 2013-09-17 14:55 | MAC
95 | Anna Pantelidou | 0 | 0.1 | 4.11a | 3 | 20 | T | N | 3 | 20 | 4.11a |  | J | Amin | 13-1140r0 | 10 | It is not clear which is the AP that sends the Relay Element | What kind of AP is that? Is it a part of the Relay? Is it the Root AP? Clarify. | REJECTED (MAC: 2013-09-17 14:39:25Z) Relay AP is defined as an AP with dot11RelayAPOperation set to true. Relay AP shall include the Relay element in its Beacon. | MAC | submission 13-1140 | [5 empty] | 2013-09-17 14:39 | MAC
331 | Matthew Fischer | 0 | 0.1 | 4.11a | 3 | 26 | T | N | 3 | 26 | 4.11a |  | V | Amin | 13-1140r0 | 10 | Normative text here contradicts earlier normative text - not exactly, but it is confusing : "only if its Relay STA has an association with an AP" - I think that the problem is confusion in the use of "Relay" and "Relay AP" | Resolve the contradiction. | REVISED (MAC: 2013-09-17 14:36:46Z) The concept is adopted TGah Editor to make the changes as shown in the document 11-13-1140-00-00ah | MAC | submission 13-1140 | [5 empty] | 2013-09-17 14:37 | MAC
609 | Ronald Murias | 0 | 0.1 | 4.11a | 3 | 18 | E | N | 3 | 18 | 4.11a |  | A | Amin | 13-1140r0 | 10 | mis-use the brackets. | change the 1st sentence in the paragraph in line 18 page 3 to the following: A Relay is an entity that logically consists of an Relay AP and a STA, as illustrated in Figure 4-23a, where Relay1 and Relay2 are Relays whose Relay STAs are associated with an AP that is a Root AP, and STA1, STA2, STA3, and STA4 are STAs that are associated with the Relay AP inside Relay1 and Relay2, respectively. | ACCEPTED (MAC: 2013-09-17 14:40:30Z) TGah Editor to make changes as shown in the Proposed Resolution | MAC | submission 13-1140 | [5 empty] | 2013-09-17 14:41 | MAC
757 | Shusaku Shimada | 0 | 0.1 | 4.11a | 3 | 9 | T | Y | 3 | 9 | 4.11a |  | J | Amin | 13-1140r0 | 10 | "One more hop Relay" has to fulfill the full function of RSN. | Change "for example 4 address frame," to "for example, 4 address frame and compatibility with RSNA capability,". Or otherwise discard entire "Relay" concept. | REJECTED (MAC: 2013-09-17 14:37:12Z) The Relay is an AP as such it inherits the capability of AP, one of which can be RSNA | MAC | submission 13-1140 | [5 empty] | 2013-09-17 14:37 | MAC
756 | Shusaku Shimada | 0 | 0.1 | 4.11a | 3 | 9 | T | Y | 3 | 9 | 4.11a |  | J | Amin | 13-1140r0 | 10 | "One more hop Relay" may pose any exclusive usage of existing and potential functionalities, e.g. 11s mesh, 11ak GLK, traditional power saving scheme, architectural DS and ESS concept and 11r hand over. | Clarification matrices (Table) to indicate the possible combinatory usages and prohibitions. Or otherwise discard entire "Relay" concept. | REJECTED (MAC: 2013-09-17 14:36:18Z) The Relay is an AP as such it inherits the capability of AP, and additional capabilities are not precluded | MAC | submission 13-1140 | [5 empty] | 2013-09-17 14:36 | MAC
755 | Shusaku Shimada | 0 | 0.1 | 4.11a | 3 | 9 | T | Y | 3 | 9 | 4.11a |  | J | Amin | 13-1140r0 | 10 | "One more hop Relay (or 2 hop reachability)" has been an idea of improving coverage for more than 15 years and never been adopted as a viable architecture because of no attracting balance of the gain and resource comsumption. Hence, any rationale taking account on S1G (11ah) propagation features is preferable, especially in term of PAR conformance. | Language a rationale, e.g. In case of sub 1GHz frequency, the propagation characteristics with rich diffraction behind obstacles and useful penetration through walls are able to be expected. This feature of S1G (11ah) can be efficiently enhanced and reinforced by simple one more hop relay to achieve a distinguished coverage than ever, even if consuming all four address fields of frame architecture and complication of security bootstrapping, and so on. Or otherwise discard entire "Relay" concept. | REJECTED (MAC: 2013-09-17 14:40:51Z) There is no need to include all the benefits of the feature in this subclause. | MAC | submission 13-1140 | [5 empty] | 2013-09-17 14:41 | MAC
616 | Ronald Murias | 0 | 0.1 | 4.11a | 3 | 26 | G | N | 3 | 26 | 4.11a |  | V | Amin | 13-1140r0 | 10 | "A Relay AP shall include the Relay element in its Beacon and Probe responses only if its Relay STA has an association with an AP." What does this mean? If its relay STA does not have an association with an AP, what does the beacon contain? Does it act like a regular AP? What is in the Relay element? |  | REVISED (MAC: 2013-09-17 14:41:23Z) The concept is adopted TGah Editor to make the changes as shown in the document 11-13-1140-00-00ah | MAC | submission 13-1140 | [5 empty] | 2013-09-17 14:41 | MAC
615 | Ronald Murias | 0 | 0.1 | 4.11a | 3 | 23 | G | N | 3 | 23 | 4.11a |  | J | Amin | 13-1140r0 | 10 | Relays may use A-MSDU format or 4-address format. How is this chosen and does it need to be signalled? |  | REJECTED (MAC: 2013-09-17 14:41:50Z) Comment failed to identify an issue. In response to the commenter: signaling is not necessary since both frames will have adequate information to get relayed to the correct destination/source | MAC | submission 13-1140 | [5 empty] | 2013-09-17 14:42 | MAC
614 | Ronald Murias | 0 | 0.1 | 4.11a | 3 | 19 | E | N | 3 | 19 | 4.11a |  | A | Amin | 13-1140r0 | 10 | The following sentence is long and contains grammatical errors: "STA1, STA2, STA3, and STA4 are STAs that are associated with the Relay AP inside Relay1 and Relay2, respectively)." | Replace with: "STA1 and STA2 are STAs associated with the Relay AP inside Relay1. STA3, and STA4 are STAs associated with the Relay AP inside Relay2." | ACCEPTED (MAC: 2013-09-17 14:42:09Z) TGah Editor to make changes as shown in the Proposed Resolution | MAC | submission 13-1140 | [5 empty] | 2013-09-17 14:42 | MAC
612 | Ronald Murias | 0 | 0.1 | 4.11a | 3 | 26 | T | Y | 3 | 26 | 4.11a |  | V | Amin | 13-1140r0 | 10 | The paragraph in line 26 page 3 adds a clarification to the 2nd part of the paragraph in line 9 page 3, which makes the 2nd part of line 9 page 3 incomplete and useless. | Remove "Relay AP shall include the Relay element in its Beacon and Probe Responses" from the paragraph in line 9 page 3. | REVISED (MAC: 2013-09-17 14:42:33Z) The concept is adopted TGah Editor to make the changes as shown in the document 11-13-1140-00-00ah | MAC | submission 13-1140 | [5 empty] | 2013-09-17 14:43 | MAC
499 | Mitsuru Iwaoka | 0 | 0.1 | 4 | 3 | 4 | E | Y | 3 | 4 | 4 |  | A | Amin | 13-1140r0 | 10 | This instruction add a new subclause 4.11a, though, new subclauses 4.11b to 4.11e are also added. | Modify the instruction as "Add new subclauses 4.11a to 4.11e after subclause 4.11 as follows:" | ACCEPTED (MAC: 2013-09-17 14:33:25Z) TGah Editor to make changes as shown in the Proposed Resolution | MAC | submission 13-1140 | [5 empty] | 2013-09-17 14:33 | MAC
610 | Ronald Murias | 0 | 0.1 | 4.11a | 3 | 48 | E | N | 3 | 48 | 4.11a |  | A | Amin | 13-1140r0 | 10 | inappropriate figure title | Change the title of Figure 4-23a to the following: Relays | ACCEPTED (MAC: 2013-09-17 14:43:18Z) TGah Editor to make changes as shown in the Proposed Resolution | MAC | submission 13-1140 | [5 empty] | 2013-09-17 14:43 | MAC
845 | Timo Koskela | 0 | 0.1 | 4.11a Relay | 3 | 15 | T | N | 3 | 15 | 4.11a Relay |  | J | Amin | 13-1140r0 | 10 | in line 9 it says AP shall include Relay element in the beacon/probe response but line 16 STA must receive it in association response | shall include Relay element in the beacon, probe response and association response | REJECTED (MAC: 2013-09-17 14:49:02Z) The Relay consists of Relay-AP and Relay-STA. Relay-STA is not sending Beacons to include the Relay element in that. | MAC | submission 13-1140 | [5 empty] | 2013-09-17 14:49 | MAC
608 | Ronald Murias | 0 | 0.1 | 4.11a | 3 | 9 | T | Y | 3 | 9 | 4.11a |  | V | Amin | 13-1140r0 | 10 | The defition of Relay AP should be deterministic, not using "for example". Besides, the setting of dot11RelayAPEnabled should be the right condition to tell if an AP is a Relay AP. | Change the paragraph in line 9 page 3 to the following: A Relay AP is defined as an AP that has dot11RelayAPEnabled set to true. | REVISED (MAC: 2013-09-17 14:45:37Z) The sentence is changed. TGah Editor to make the changes as shown in the document 11-13-1140-00-00ah | MAC | submission 13-1140 | [5 empty] | 2013-09-17 14:46 | MAC
508 | Mitsuru Iwaoka | 0 | 0.1 | 4.11a.1 | 4 | 2 | T | Y | 4 | 2 | 4.11a.1 |  | V | Amin | 13-1140r0 | 10 | (If Relay function is not removed) As Relay function is limited to two hop only, a Relay STA shall not be associated with a Relay AP. There are no description about this limitation in this document. | Add following sentence at the end of the last paragraph of subclause 4.11a.1. ---- A Relay STA shall not be associated with a Relaying AP inside a Relay. | REVISED (MAC: 2013-09-17 14:50:03Z) The concept is adopted TGah Editor to make the changes as shown in the document 11-13-1140-00-00ah | MAC | submission 13-1140 | [5 empty] | 2013-09-17 14:50 | MAC
507 | Mitsuru Iwaoka | 0 | 0.1 | 4.11a | 3 | 26 | T | Y | 3 | 26 | 4.11a |  | V | Amin | 13-1140r0 | 10 | (If Relay function is not removed) Descriptions of Relay in subclause 4.11a and 9.32n allow a Relay AP inside a Relay to transmit Beacon and Probe Response frames even if corresponding Relay-STA is not associated with Root AP. This will cause non AP STA to associate a Relay AP which does not have a path to a Root AP. In most use cases, Relay shall start its Relay AP only if its Relay STA is associated with Root AP. | Modify 4th paragraph as following. --- A Relaying AP inside a Relay shall start when its corresponding Relay STA is associated with a Root AP, and shall stop when its corresponding Relay STA is not associated with a Root AP. | REVISED (MAC: 2013-09-17 14:46:00Z) The concept is adopted TGah Editor to make the changes as shown in the document 11-13-1140-00-00ah | MAC | submission 13-1140 | [5 empty] | 2013-09-17 14:46 | MAC
506 | Mitsuru Iwaoka | 0 | 0.1 | 4.11a | 3 | 26 | T | Y | 3 | 26 | 4.11a |  | J | Amin | 13-1140r0 | 10 | (If Relay function is not removed) Both a relaying AP inside a Relay and a Root AP are defined as Relay AP. This causes several confusions in the subclause 4.11a and 9.32n. For example, 4th paragraph of subclause 4.11a shall apply only to a Relay AP inside a Relay, not to a Root AP. | Define a new term "Relay capable AP", which covers both a Relay AP inside a Relay and a Root AP (i.e. same as current Relay AP). Change definition of Relay AP as a Relay capable AP which forms a Relay with its corresponding Relay STA. A Relay capable AP shall set dot11RelayCapable to true. A Relay AP shall set both dot11RelayCapable and dot11RelayAPActivated to true. | REJECTED (MAC: 2013-09-17 14:46:21Z) The Root AP is not defined as Relay AP, so there is no need to define a new MIB variable. | MAC | submission 13-1140 | [5 empty] | 2013-09-17 14:46 | MAC
505 | Mitsuru Iwaoka | 0 | 0.1 | 4.11a | 3 | 22 | T | Y | 3 | 22 | 4.11a |  | V | Amin | 13-1140r0 | 10 | (If Relay function is not removed) The 4-address frame format or the A-MSDU format shall be used for relayed frames between a Root AP and a Relay STA. | Modify 3rd sentence of 3rd paragraph as following. Also see next comment. ---- Relayed frames between a Root AP and a Relay STA use either the 4-address frame format or the A-MSDU format, so that .... | REVISED (MAC: 2013-09-17 14:46:39Z) The concept is adopted and the sentence is added with some minor changes. TGah Editor to make the changes as shown in the document 11-13-1140-00-00ah | MAC | submission 13-1140 | [5 empty] | 2013-09-17 14:47 | MAC
504 | Mitsuru Iwaoka | 0 | 0.1 | 4.11a | 3 | 11 | T | Y | 3 | 11 | 4.11a |  | V | Amin | 13-1140r0 | 10 | (If Relay function is not removed) In subclause 4.11a, a Relay AP is defined as an AP with dot11RelayAPEnabled set to true. Though, in subclause 9.32n, a Relay AP is defined as an AP with dot11RelayAPActivated set to true. | Replace dot11RelayAPEnabled by dot11RelayAPActivated. | REVISED (MAC: 2013-09-17 14:47:06Z) The sentence is modified TGah Editor to make the changes as shown in the document 11-13-1140-00-00ah | MAC | submission 13-1140 | [5 empty] | 2013-09-17 14:47 | MAC
503 | Mitsuru Iwaoka | 0 | 0.1 | 4.11a | 3 | 18 | T | Y | 3 | 18 | 4.11a |  | J | Amin | 13-1140r0 | 10 | (If Relay function is not removed) A Relay is defined as an entity that logically consists of an Relay AP and a STA. It is not clear what layer the Relay AP and the Relay STA are connected. Are they connected at MAC_SAP, LLC, or Higher Layer? Also, a mechanism to exchange TXOP information between Relay AP and Relay STA for TXOP sharing is necessary. | A reference model of Relay shall be defined. Details are TBD. | REJECTED (MAC: 2013-09-17 14:47:31Z) The comment does not identify an issue. In response to the commenter: Standard may not define how and at which level Relay AP and Relay STA are connected. It is left to the implementation. TXOP sharing exchange information is done in the frame, there is no need for further communication as long as the rules are clear | MAC | submission 13-1140 | [5 empty] | 2013-09-17 14:48 | MAC
502 | Mitsuru Iwaoka | 0 | 0.1 | 4.11a | 3 | 11 | G | Y | 3 | 11 | 4.11a |  | J | Amin | 13-1140r0 | 10 | Relay function is out of scope of P802.11ah PAR, and has several flaws to be solved (see other comments). It shall be considered in MAC project like P802.11ak. | Remove Relay related subclauses (4.11a, 8.7.2.170q, 8.7.2.170r, 8.7.2.170s, 8.5.23b, 9.32n, and 10.1.4.3.3) and related descriptions. They shall be re-considered in P802.11ak. | REJECTED (MAC: 2013-09-17 14:45:17Z) The introduction of this feature has been already discussed and accepted by the group. | MAC | submission 13-1140 | [5 empty] | 2013-09-17 14:45 | MAC
611 | Ronald Murias | 0 | 0.1 | 4.11a | 3 | 22 | T | Y | 3 | 22 | 4.11a |  | V | Amin | 13-1140r0 | 10 | Need clarifications for the Relayed frames between a Relay AP and a Relay STA, e.g., 1). whtat're the relayed frames? 2). How is the relay / forwarding done between the Relay AP and a Relay STA (locagical co-located components in a Relay station)? 3). do the Relay AP and the Relay STA of the same Relay have separately MAC addresses? | Provide clarifications to address the questions listed in this comment regarding Relay. | REVISED (MAC: 2013-09-17 14:48:04Z) The first concept is adopted. TGah Editor to make the changes as shown in the document 11-13-1140-00-00ah More detail: 1-The text is change to reflect the concern 2- The connection between Relay AP and Relay STA is left to the implementation and is not needed to be defined in the standard. 3- They are two different entity so they will have different MAC addresses. | MAC | submission 13-1140 | [5 empty] | 2013-09-17 14:49 | MAC

## submission 13-1139
CID | Commenter | LB | Draft | Clause Number(C) | Page(C) | Line(C) | Type of Comment | Part of No Vote | Page | Line | Clause | Duplicate of CID | Resn Status | Assignee | Submission | Motion Number | Comment | Proposed Change | Resolution | Owning Ad-hoc | Comment Group | Ad-hoc Status | Ad-hoc Notes | Edit Status | Edit Notes | Edited in Draft | Last Updated | Last Updated By
795 | Shusaku Shimada | 0 | 0.1 | 9.32n | 158 | 44 | T | Y | 158 | 44 | 9.32n |  | J | Amin | 13-1139r0 | 10 | No detail of layered structure can be found. | Current draft is premature to specific comments. | REJECTED (MAC: 2013-09-17 15:00:41Z) the comment does not clearly identify the issue (what is a layered structure) and fails to identify proposed changes | MAC | submission 13-1139 | [5 empty] | 2013-09-17 15:01 | MAC
794 | Shusaku Shimada | 0 | 0.1 | 9.32n | 158 | 27 | T | Y | 158 | 27 | 9.32n |  | J | Amin | 13-1139r0 | 10 | No architectural description can be found. | Add architectural description of Relay. | REJECTED (MAC: 2013-09-17 15:00:58Z) it is defined in 4.11a | MAC | submission 13-1139 | [5 empty] | 2013-09-17 15:01 | MAC
699 | Ronald Murias | 0 | 0.1 | 9.32n | 158 | 50 | T | Y | 158 | 50 | 9.32n |  | J | Amin | 13-1139r0 | 10 | which frame will carry the Reachable Address element? If it isthen Reachable Address Update frame, then what's the difference between the sentence in line 50 and the setence in line 44 on page 158? | provide clarification regarding which frame is used in the sentence in line 50 page 158. | REJECTED (MAC: 2013-09-17 15:01:16Z) It is defined in 8.5.23b.2. | MAC | submission 13-1139 | [5 empty] | 2013-09-17 15:01 | MAC
698 | Ronald Murias | 0 | 0.1 | 9.32n | 158 | 39 | T | Y | 158 | 39 | 9.32n |  | V | Amin | 13-1139r0 | 10 | There seem an conceputal issue with the sentence in line 39 page 158, i.e., How does an AP associate with another AP? Note that, based on the current 11ah draft spec, a Relay has two logical components, Relay STA and Relay AP, where Relay STA associates with another AP. Plus, a Relay may associate with a Root AP, i.e., not always associate with another Relay AP. | Change the sentence in line 39 page 158 to the following: A Relay AP that is not a Root AP shall use same SSID as the AP to which its co-located Relay STA is associated. | REVISED (MAC: 2013-09-17 15:01:35Z) The comment is accepted with a minor change of calling co-located Relay STA the corresponding Relay STA. TGah editor to make changes shown in 11-13-1139-00-00ah | MAC | submission 13-1139 | [5 empty] | 2013-09-17 15:02 | MAC
697 | Ronald Murias | 0 | 0.1 | 9.32n | 158 | 36 | T | Y | 158 | 36 | 9.32n |  | V | Amin | 13-1139r0 | 10 | The sentence in line 36 page 158 needs some clarification, as a Root AP should be an AP that does not have a co-located Relay STA that has associated with another AP. | Change the sentence in line 36 page 158 to the following: A Root AP is an AP that does not have a co-located logical Relay STA that has associated with another AP. A Root AP shall set the Relay Control field of transmitted Relay elements to 0. | REVISED (MAC: 2013-09-17 15:01:47Z) The sentence is removed. There are some additions to reflect the change. TGah editor to make changes shown in 11-13-1139-00-00ah | MAC | submission 13-1139 | [5 empty] | 2013-09-17 15:02 | MAC
517 | Mitsuru Iwaoka | 0 | 0.1 | 9.32n | 158 | 33 | T | Y | 158 | 33 | 9.32n |  | V | Amin | 13-1139r0 | 10 | (If Relay function is not removed) A Relay is defined as a logical entity that consists of an Relay AP and a Relay STA. With this definition, the Relay AP and the Relay STA in the Relay may not be co-located. The Relay AP and the Relay STA may be located separately. | Change term "co-located" in the sixth paragraph of 9.32n to "corresponding". | REVISED (MAC: 2013-09-17 15:02:03Z) the sentence is removed TGah editor to make changes shown in 11-13-1139-00-00ah | MAC | submission 13-1139 | [5 empty] | 2013-09-17 15:02 | MAC
431 | Minho Cheong | 0 | 0.1 | 9.32n | 158 | 19 | T | N | 158 | 19 | 9.32n |  | J | Amin, Jae Seung | 13-1139r0 | 10 | It may be needed to define how to determine the duration dedicated for specific relay when we use the relay as a leveled approach in the 802.11ah | as in the comment | REJECTED (MAC: 2013-09-17 15:02:23Z) withdrawn by the commenter | MAC | submission 13-1139 | [5 empty] | 2013-09-17 15:02 | MAC
430 | Minho Cheong | 0 | 0.1 | 9.32n | 158 | 19 | T | N | 158 | 19 | 9.32n |  | J | Amin, Jae Seung | 13-1139r0 | 10 | It may be needed to define how to determine the spatial seperation when we use the relay in the 802.11ah | as in the comment | REJECTED (MAC: 2013-09-17 15:02:36Z) withdrawn by the commenter | MAC | submission 13-1139 | [5 empty] | 2013-09-17 15:03 | MAC
416 | Minho Cheong | 0 | 0.1 | 9.32n | 158 | 19 | T | N | 158 | 19 | 9.32n |  | J | Amin, Jae Seung | 13-1139r0 | 10 | Each relay establishes its own Relay BSS. Since Root AP BSS and Relay BSSs are overlapped, there will be more contention/collision in the extended BSS using Relays than single BSS even though they form the single Extended BSS. Coordinated transmission among Root AP and Relays are necessary. | Add coordinated transmission mechanism for Relays in the draft | REJECTED (MAC: 2013-09-17 15:02:49Z) withdrawn by the commenter | MAC | submission 13-1139 | [5 empty] | 2013-09-17 15:03 | MAC
323 | Liwen Chu | 0 | 0.1 | 9.32n | 158 | 16 | T | N | 158 | 16 | 9.32n |  | J | Amin | 13-1139r0 | 10 | Relay operation can use 3-address MPDU and 3-address A-MSDU. However to implement such short frame, negotiation procedure is missing. |  | REJECTED (MAC: 2013-09-17 15:03:01Z) comment is not clear where it refers to a subclause where there is no frame defined. | MAC | submission 13-1139 | [5 empty] | 2013-09-17 15:03 | MAC
266 | kaiying Lv | 0 | 0.1 | 9.32n | 158 | 17 | T | N | 158 | 17 | 9.32n |  | J | Amin, Kaiying | 13-1139r0 | 10 | How to transmit relay beacons is not defined in current spec draft | Accept the proposed text as in "Relay Beacon Transmission" | REJECTED (MAC: 2013-09-17 15:03:18Z) transmission of beacons is well defined since relay AP is an AP. | MAC | submission 13-1139 | [5 empty] | 2013-09-17 15:03 | MAC
91 | amin jafarian | 0 | 0.1 | 9.32n | 158 | 27 | T | Y | 158 | 27 | 9.32n |  | V | Amin | 13-1139r0 | 10 | Need to define how relay AP is activated based on the operating status of the relay STA | as in comment | REVISED (MAC: 2013-09-17 15:03:32Z) The concept is adopted. TGah editor to make changes shown in 11-13-1139-00-00ah Discussion: The Relay Enable/Disbale flag is defined in the Relay Element and Reachable Address, there are also corresponding MIB variables defined to address this CID. Please see the proposed resolution for more details | MAC | submission 13-1139 | [5 empty] | 2013-09-17 15:04 | MAC
16 | Alfred Asterjadhi | 0 | 0.1 | 9.32n | 158 | 33 | E | Y | 158 | 33 | 9.32n |  | V | Amin | 13-1139r0 | 10 | Sentence is not clear. Rephrase as: A Relay AP that is also a Relay STA shall set the value of the relay control field in the Relay element to a value that is greater than zero. | As in comment | REVISED (MAC: 2013-09-17 15:03:45Z) The concept is adopted. TGah editor to make changes shown in 11-13-1139-00-00ah Discussion: Relay AP shall not set the Relay control field to zero. | MAC | submission 13-1139 | [5 empty] | 2013-09-17 15:04 | MAC

## submission 13-1136
CID | Commenter | LB | Draft | Clause Number(C) | Page(C) | Line(C) | Type of Comment | Part of No Vote | Page | Line | Clause | Duplicate of CID | Resn Status | Assignee | Submission | Motion Number | Comment | Proposed Change | Resolution | Owning Ad-hoc | Comment Group | Ad-hoc Status | Ad-hoc Notes | Edit Status | Edit Notes | Edited in Draft | Last Updated | Last Updated By
903 | Young Hoon Kwon | 0 | 0.1 | 8.4.2.170a | 76 | 15 | T | N | 76 | 15 | 8.4.2.170a |  | J | Jianhan | 13-1136r0 | 10 | As Open-Loop Link Margin Index element is not included in a Beacon or a Probe Response frame always, better not use "is included". | Modifiy the sentence from "The Open-Loop Link Margin Index element is included in a Beacon frame or Probe Response frame without a corresponding request." to "The Open-Loop Link Margin Index element may be included in a Beacon frame or Probe Response frame without a corresponding request.". | REJECTED (MAC: 2013-09-17 13:54:40Z) In 802.11, for any optional IE, “is” is used. For example, in 2012 802.11rmvc, for example, the TPC IE, it is also not mandatory IE. The context said “The TPC Report element contains transmit power and link margin information sent in response to a TPC Request element or a Link Measurement Request frame. A TPC Report element is included in a Beacon frame or Probe Response frame without a corresponding request.” When an IE is mandatory, “shall” is used instead of “is”. “is” means optional. It just says a fact that where the IE is included, not saying the IE is mandatory or optional. Given the fact that almost all IEs in 11n/ac uses the same language as used in 11ah, the resolution is to keep the original language using “is” instead of changing to “may be”. | MAC | submission 13-1136 | [5 empty] | 2013-09-17 13:55 | MAC
418 | Minho Cheong | 0 | 0.1 | 8.4.2.170a | 76 | 12 | T | N | 76 | 12 | 8.4.2.170a |  | J | Jianhan, Minho | 13-1136r0 | 10 | Open-link margin is desirable to be defined per each sub-channel because each coverage depending on the BW is also useful | as in the comment | REJECTED (MAC: 2013-09-17 13:55:00Z) Received signal bandwidth is known to the receiver, the receiver calculates the link margin with the consideration of received signal bandwidth and its own transmit bandwidth. Since bandwidth is known information to the receiver, it is redundant information and shall be avoided. Secondly, providing link-margin index for each sub-channel significantly increases the length of the IE and hurts the intention of fast link adaptation and high efficiency. | MAC | submission 13-1136 | [5 empty] | 2013-09-17 13:55 | MAC

## submission 13-1134
CID | Commenter | LB | Draft | Clause Number(C) | Page(C) | Line(C) | Type of Comment | Part of No Vote | Page | Line | Clause | Duplicate of CID | Resn Status | Assignee | Submission | Motion Number | Comment | Proposed Change | Resolution | Owning Ad-hoc | Comment Group | Ad-hoc Status | Ad-hoc Notes | Edit Status | Edit Notes | Edited in Draft | Last Updated | Last Updated By
898 | Young Hoon Kwon | 0 | 0.1 | 8.3.4.15b | 41 | 56 | T | N | 41 | 56 | 8.3.4.15b |  | V | Chitto | 13-1134r0 | 10 | Better use "broadcasted" instead of "transmitted" as RA frame will not be sent to each STA individually. | Modify the sentence from "The Resource Allocation frame is transmitted to all STAs within a RAW Group ..." to "The Resource Allocation frame is broadcasted to all STAs within a RAW Group ...". | REVISED (MAC: 2013-09-17 13:51:56Z) I have revised the comment | MAC | submission 13-1134 | [5 empty] | 2013-09-17 13:52 | MAC
350 | Matthew Fischer | 0 | 0.1 | 8.3.4.15b | 42 | 60 | T | N | 42 | 60 | 8.3.4.15b |  | V | Chitto | 13-1134r0 | 10 | Several TBD in this section. | Please provide expansion of TBD where it occurs. | REVISED (MAC: 2013-09-17 13:52:05Z) I have revised the comment | MAC | submission 13-1134 | [5 empty] | 2013-09-17 13:52 | MAC
150 | Bo Sun | 0 | 0.1 | 8.3.4.15b | 43 | 9 | T | N | 43 | 9 | 8.3.4.15b |  | V | Chitto | 13-1134r0 | 10 | The "TBD units" needs to be defined, with consideration of the slot definition in RPS IE. | Define the "TBD" | REVISED (MAC: 2013-09-17 13:52:15Z) I have revised the comment | MAC | submission 13-1134 | [5 empty] | 2013-09-17 13:52 | MAC
41 | Alfred Asterjadhi | 0 | 0.1 | 8.3.4.15b | 42 | 8 | T | Y | 42 | 8 | 8.3.4.15b |  | V | Chitto | 13-1134r0 | 10 | 2 Byte TA address seems not needed. BSSID address is sufficient to identify the originator of a broadcast frame, which also does not need the Duraiton field. Also there are many TBDs in the RA frame format and unneccessary protocol behavior text. Solve the TBDs inline with RPS IE and remove descriptional spec text referring to its corresponding clause. Clause 8 should only describe frame formats not specific protocol behavior. Add a subclause on clause 9 to describe the behaviour of STA after receiving RA frame. | As in comment. | REVISED (MAC: 2013-09-17 13:52:23Z) I have revised the comment | MAC | submission 13-1134 | [5 empty] | 2013-09-17 13:52 | MAC

## submission 13-1124
CID | Commenter | LB | Draft | Clause Number(C) | Page(C) | Line(C) | Type of Comment | Part of No Vote | Page | Line | Clause | Duplicate of CID | Resn Status | Assignee | Submission | Motion Number | Comment | Proposed Change | Resolution | Owning Ad-hoc | Comment Group | Ad-hoc Status | Ad-hoc Notes | Edit Status | Edit Notes | Edited in Draft | Last Updated | Last Updated By
856 | Timo Koskela | 0 | 0.1 | 9.32g.3 Rescheduling of wake/doze cycle of non-TIM | 143 | 29 | T | N | 143 | 29 | 9.32g.3 Rescheduling of wake/doze cycle of non-TIM |  | J | Shoukang | 13-1124r0 | 10 | It would be more efficient if STA could request/assign TWT in a DATA frame as a response to PS-poll (since DATA is an allowed response frame). | Allow DATA to be a response frame with an indication of Target Wake Time | REJECTED (MAC: 2013-09-17 09:43:22Z) The data frame format (either normal frame or Short Data frame) does not include an indication of Target Wake Time but an A-MPDU that includes data frame and TWT frame can be response frame. | MAC | submission 13-1124 | [5 empty] | 2013-09-17 09:43 | MAC

## submission 13-1106
CID | Commenter | LB | Draft | Clause Number(C) | Page(C) | Line(C) | Type of Comment | Part of No Vote | Page | Line | Clause | Duplicate of CID | Resn Status | Assignee | Submission | Motion Number | Comment | Proposed Change | Resolution | Owning Ad-hoc | Comment Group | Ad-hoc Status | Ad-hoc Notes | Edit Status | Edit Notes | Edited in Draft | Last Updated | Last Updated By
858 | Timo Koskela | 0 | 0.1 | 9.32r OBSS Mitigation Procedure | 164 | 14 | T | N | 164 | 14 | 9.32r OBSS Mitigation Procedure |  | V |  | 13-1106r1 | 10 | Due to the potentially high number of channels and channel widths (which means a narrow band channel may overlap with wider band channel) in 11ah there should be a mechanism for AP to indicate the preferred channel(s) where it moves when current channel becomes available. Channel switching announcement may not reach the long sleepers | Specify a mechanism to indicate APs preferred operating channels and channel widhts to ensure robust BSS operation in case AP may have change channel fast due to OBSS or other unexpected interference- | REVISED (MAC: 2013-09-17 06:04:58Z) Agree in principle with the commenter. However, comment resolution for CIDs 863 and 866 (in doc 779r0) include the S1G Operation element which indicates such information (Channel Width, Primary Channel Number, etc). | MAC | submission 13-1106 | [5 empty] | 2013-09-17 06:05 | MAC
846 | Timo Koskela | 0 | 0.1 | 9.32n.3 Procedures TXOP sharing | 160 | 8 | T | N | 160 | 8 | 9.32n.3 Procedures TXOP sharing |  | J |  | 13-1106r1 | 10 | in order benefit fully from relays there should be a mechanism (in addition to the TXOP sharing decribed in 9.32n.3) to allow AP to enable multiple Relay STA to communicate with associated STAs at the same time | define a mechiansim to allow AP to enable multiple relay STAs to operate at the same time (excluding TXOP sharing operation described in the 9.32n.3) | REJECTED (MAC: 2013-09-17 06:04:41Z) The commenter does not identify an issue to be solved and the proposed resolution does not provide enough details to evaluate its feasibility. | MAC | submission 13-1106 | [5 empty] | 2013-09-17 06:05 | MAC
657 | Ronald Murias | 0 | 0.1 | 8.5 | 106 | 52 | E | N | 106 | 52 | 8.5 |  |  | Ron Murias | 13-1106r1 | 12 | Table 8-200 is titled "DLS Request", should be "DLS Response" | Correct title of table. |  | MAC | submission 13-1106 | [5 empty] | 2013-09-17 15:09 | MAC
628 | Ronald Murias | 0 | 0.1 | 8.3.1.6 | 32 | 33 | E | N | 32 | 33 | 8.3.1.6 |  |  | Ron Murias | 13-1106r1 | 12 | Rather than a modification of the existing sentence, the existing sentence is replaced by the following. | Change the editorial direction to say "Replace the last sentence of sub-clause 8.3.1.6 with the following:" |  | MAC | submission 13-1106 | [5 empty] | 2013-09-17 15:09 | MAC
606 | Ronald Murias | 0 | 0.1 | 3.3 | 1 | 27 | E | N | 1 | 27 | 3.3 |  |  | Ron Murias | 13-1106r1 | 12 | Abbreviations and acronyms are incomplete. | Add abbreviations and acronyms. Some examples: RAW restricted access window RPS RAW parameter set |  | MAC | submission 13-1106 | [5 empty] | 2013-09-17 15:09 | MAC
605 | Ronald Murias | 0 | 0.1 | 3.3 | 1 | 31 | G | N | 1 | 31 | 3.3 |  |  | Ron Murias | 13-1106r1 | 12 | S1G, RAW, and PAID, as acronyms, are not in existing 802.11 spec. They should be added in the 11ah new acronym list. | add S1G, RAW, and PAID in the 11ah new acrony list in Section 3.3. |  | MAC | submission 13-1106 | [5 empty] | 2013-09-17 15:09 | MAC
550 | Mitsuru Iwaoka | 0 | 0.1 | 10.2.1.2 | 170 | 42 | T | Y | 170 | 42 | 10.2.1.2 |  | A |  | 13-1106r1 | 10 | The last sentence of 10.2.1.2 says that a non-TIM support field is included in Extended Capabilities element. Though, subclause 8.4.2.170k specifies that a non-TIM support field is included in S1G Capabilities element. | Replace "Extended Capabilities element" by "S1G Capabilities element". | ACCEPTED (MAC: 2013-09-17 05:59:17Z) TGah editor to make the changes proposed by the commenter. | MAC | submission 13-1106 | [5 empty] | 2013-09-17 05:59 | MAC
545 | Mitsuru Iwaoka | 0 | 0.1 | 10.2.1.4 | 171 | 2 | E | Y | 171 | 2 | 10.2.1.4 |  | V |  | 13-1106r1 | 10 | In the second sentence, "do11ShortBeaconInterval" shall be "dot11ShortBeaconOptionImplemented". | Replace "do11ShortBeaconInterval" by "dot11ShortBeaconOptionImplemented". | REVISED (MAC: 2013-09-17 05:59:54Z) Agree with the commenter. However, this issue has already been addressed by comment resolutions in doc 820r1. | MAC | submission 13-1106 | [5 empty] | 2013-09-17 06:00 | MAC
544 | Mitsuru Iwaoka | 0 | 0.1 | 10.2.1.2 | 170 | 40 | T | Y | 170 | 40 | 10.2.1.2 |  | V |  | 13-1106r1 | 10 | In the first sentence of the last paragraph, "dot11NonTIMOperationEnabled" is used. Though, in subclause 10.43d (Page 176, line 54), "dot11S1GNonTIMOperationImplemented" is used for similar context. | Replace "dot11NonTIMOperationEnabled" in subclause 10.2.1.2 to "dot11S1GNonTIMOperationImplemented". | REVISED (MAC: 2013-09-17 05:59:33Z) “Tgah editor to replace dot11NonTimOperationEnabled” with “dot11NonTIMModeActivated” throughout D0.1 | MAC | submission 13-1106 | [5 empty] | 2013-09-17 06:00 | MAC
497 | Mitsuru Iwaoka | 0 | 0.1 | 3.3 | 1 | 31 | G | Y | 1 | 31 | 3.3 |  | A |  | 13-1106r1 | 10 | Following P802.11ah specific acronyms are missing. - PRAW - RAW - RPS - S1G - SST | Insert the following acronym definitions. ---- PRAW Periodic RAW RAW Restricted Access Window RPS RAW Parameter Set S1G Sub 1GHz SST Subchannel Selective Transmission | ACCEPTED (MAC: 2013-09-17 06:01:51Z) TGah editor to make the changes proposed by the commenter. | MAC | submission 13-1106 | [5 empty] | 2013-09-17 06:02 | MAC
112 | Anna Pantelidou | 0 | 0.1 | 8.4.2.30 | 67 | 48 | E | N | 67 | 48 | 8.4.2.30 |  | J |  | 13-1106r1 | 10 | If all values 12-254 and 255 are reserved why do we need to have two entries in the table 8-111b | Merge the last two rows of the table in one. | REJECTED (MAC: 2013-09-17 06:04:18Z) The value 255 is indeed reserved but is used to indicate that this field (UP field) value needs not to be compared. | MAC | submission 13-1106 | [5 empty] | 2013-09-17 06:04 | MAC

## submission 13-1104
CID | Commenter | LB | Draft | Clause Number(C) | Page(C) | Line(C) | Type of Comment | Part of No Vote | Page | Line | Clause | Duplicate of CID | Resn Status | Assignee | Submission | Motion Number | Comment | Proposed Change | Resolution | Owning Ad-hoc | Comment Group | Ad-hoc Status | Ad-hoc Notes | Edit Status | Edit Notes | Edited in Draft | Last Updated | Last Updated By
787 | Shusaku Shimada | 0 | 0.1 | 9.32m.3.1 | 155 | 12 | E | Y | 155 | 12 | 9.32m.3.1 |  | V | James | 13-1104r0 | 10 | Note in figure what RSP stands for. | Note as comment in figure 9.44i. | REVISED (MAC: 2013-09-17 09:05:47Z) TGah editor revises the draft according to editing instructions in 11-13/1104r0. | MAC | submission 13-1104 | [5 empty] | 2013-09-17 09:06 | MAC
786 | Shusaku Shimada | 0 | 0.1 | 9.32m.3.1 | 153 | 48 | T | Y | 153 | 48 | 9.32m.3.1 |  | V | James | 13-1104r0 | 10 | Clarify why the length of bottom arrow is shorter in figure 9-44g than other figure. | Note as comment in figure 9-44h. | REVISED (MAC: 2013-09-17 09:06:04Z) TGah editor revises the draft according to editing instructions in 11-13/1104r0. | MAC | submission 13-1104 | [5 empty] | 2013-09-17 09:06 | MAC
785 | Shusaku Shimada | 0 | 0.1 | 9.32m.3.1 | 153 | 45 | E | Y | 153 | 45 | 9.32m.3.1 |  | V | James | 13-1104r0 | 10 | Note in figure what RSP stands for. | Note as comment in figure 9.44g. | REVISED (MAC: 2013-09-17 09:06:17Z) TGah editor revises the draft according to editing instructions in 11-13/1104r0. | MAC | submission 13-1104 | [5 empty] | 2013-09-17 09:06 | MAC
784 | Shusaku Shimada | 0 | 0.1 | 9.32m.3.1 | 153 | 14 | E | Y | 153 | 14 | 9.32m.3.1 |  | V | James | 13-1104r0 | 10 | Note in figure what RSP stands for. | Note as comment in figure 9-44f. | REVISED (MAC: 2013-09-17 09:06:28Z) TGah editor revises the draft according to editing instructions in 11-13/1104r0. | MAC | submission 13-1104 | [5 empty] | 2013-09-17 09:07 | MAC
783 | Shusaku Shimada | 0 | 0.1 | 9.32m.3.1 | 152 | 31 | T | Y | 152 | 31 | 9.32m.3.1 |  | J | James | 13-1104r0 | 10 | Confirming SO condition by OBSS is not reciprocal in many cases, especially for OBSS STAs, due to other interference and noise as well as another usage of beam. So RTS/CTS by OBSS for starting spatial re-use can not work as expected. | No viable remedy may be feasible. Elimination of entire Type 1 spatial re-use may deserve. | REJECTED (MAC: 2013-09-17 09:06:48Z) Commenter stated that confirming SO condition by OBSS is not reciprocal in many cases, especially for OBSS STAs, due to other interference and noise as well as another usage of beam. Please refer to the resolution to CID218 which mandates that within the new spatially orthogonal exchange, an OBSS AP shall use an antenna setting which is same as the antenna setting used to detect the spatially orthogonal (SO) condition for transmission. This addresses the reciprocity issue brought up by the commenter. | MAC | submission 13-1104 | [5 empty] | 2013-09-17 09:07 | MAC
782 | Shusaku Shimada | 0 | 0.1 | 9.32m.3.1 | 152 | 7 | T | Y | 152 | 7 | 9.32m.3.1 |  | J | James | 13-1104r0 | 10 | Switching the beam from omni to sectorized in Type 1 sectorization at AP means possible sudden expansion of interference radius in OBSS point of view. This might be problematic. | No remedy may be feasible. Elimination of entire Type 1 sectorization may deserve. | REJECTED (MAC: 2013-09-17 09:07:02Z) Commenter stated that switching the beam from omni to sectorized in Type 1 sectorization at AP means possible sudden expansion of interference radius in OBSS point of view. According to FCC rules for EIRP transmission limit, the peak EIRP is the same regardless of omni-beam transmission or sectorized beam transmission. Thus, for outdoor long range network, the interference radius would not be expanded. | MAC | submission 13-1104 | [5 empty] | 2013-09-17 09:07 | MAC
780 | Shusaku Shimada | 0 | 0.1 | 9.32m.3.1 | 152 | 40 | T | Y | 152 | 40 | 9.32m.3.1 |  | J | James | 13-1104r0 | 10 | All four type of SO of Type1 secterization is not necessarily perfect and may introduce pertaining collision if spatial reuse(s) is intentional. This is because there should be two STAs in OBSS (e.g. AP and STA) and after one of STAs (e.g. AP) transmits due to SO confirmation, responding STA could be hidden node and collide with receiving victim STA of sectorized beam, which could be serious since victim is hearing sectored beam. | Eliminate spatial reuse rule by SO OBSS in Type 1 sectorization. | REJECTED (MAC: 2013-09-17 09:07:21Z) Commenter stated that the one of the station starts a SO frame exchange after confirming the SO condition, the responding STA could be hidden node and collide with receiving victim STA of sectorized beam, which could be serious since victim is hearing sectored beam. Note that it is mandated that RTS/CTS frame exchange shall be used to start a new SO frame exchange after confirming the SO condition, the responding station would not be a hidden node with the receiving STA of the sectorized beam since the responding station would not respond with a CTS if its NAV is not zero. If the responding station NAV is zero, it is not a hidden node to the the receiving STA of the sectorized beam. | MAC | submission 13-1104 | [5 empty] | 2013-09-17 09:07 | MAC

## submission 13-1103
CID | Commenter | LB | Draft | Clause Number(C) | Page(C) | Line(C) | Type of Comment | Part of No Vote | Page | Line | Clause | Duplicate of CID | Resn Status | Assignee | Submission | Motion Number | Comment | Proposed Change | Resolution | Owning Ad-hoc | Comment Group | Ad-hoc Status | Ad-hoc Notes | Edit Status | Edit Notes | Edited in Draft | Last Updated | Last Updated By
220 | James June Wang | 0 | 0.1 | 8.3.4a.1.1 | 45 | 23 | T | N | 45 | 23 | 8.3.4a.1.1 |  | J | James | 13-1103r0 | 10 | When the RA Address/Partial BSSID field is set to Partial BSSID, the nomative behavior is not defined. | Please define the nomative behavior | REJECTED (MAC: 2013-09-17 09:02:31Z) See resolution in “11-13-0859-02-00ah-CC9-CIDs-169-170-comment-resolution” for resolution of the comments related to NDP CTS. | MAC | submission 13-1103 | [5 empty] | 2013-09-17 09:03 | MAC
213 | James June Wang | 0 | 0.1 | 8.3.4a.1.1 | 45 | 42 | T | N | 45 | 42 | 8.3.4a.1.1 |  | V | James | 13-1103r0 | 10 | "In the case that NDP CTS is used in the sector training, the field is set to the Partial BSSID.í¿ Note that during sector training, the sector training NDP CTS is transmitted by AP only. The Address Indicator is set to Partial BSSID, it would enable all STAs in BSS to transmit during sector training. Please correct it. | The Address Indicator should be set to RA and the RA Address/Partial BSSID should be set to partial AID of AP transmitting the sector training NDP CTS. This would allow only AP to transmit NDP-CTS during sector training. | REVISED (MAC: 2013-09-17 09:02:57Z) TGah editor revises the draft according to editing instructions in 11-13/1103r0. | MAC | submission 13-1103 | [5 empty] | 2013-09-17 09:03 | MAC

## submission 13-1101
CID | Commenter | LB | Draft | Clause Number(C) | Page(C) | Line(C) | Type of Comment | Part of No Vote | Page | Line | Clause | Duplicate of CID | Resn Status | Assignee | Submission | Motion Number | Comment | Proposed Change | Resolution | Owning Ad-hoc | Comment Group | Ad-hoc Status | Ad-hoc Notes | Edit Status | Edit Notes | Edited in Draft | Last Updated | Last Updated By
824 | Simone Merlin | 0 | 0.1 | 9.32m.1.1 | 150 | 50 | T | Y | 150 | 50 | 9.32m.1.1 |  | V | James | 13-1101r1 | 10 | Define how capabilities are be set if AP/STA do not support the sectorization | As in comment | REVISED (MAC: 2013-09-17 08:46:22Z) Instruct the editor to insert the following changes in P150L51: If an AP or STA does not support the sectorized operation, it sets the AP Sectorization Beam Capable field in the S1G Capabilities element to 0 or the STA Sectorization Beam Capable field in the S1G Capabilities element to 0, respectively. | MAC | submission 13-1101 | [5 empty] | 2013-09-17 08:46 | MAC
682 | Ronald Murias | 0 | 0.1 | 9.32m.1.1 | 150 | 50 | T | Y | 150 | 50 | 9.32m.1.1 |  | V | James | 13-1101r1 | 10 | The sentence in line 50 page 150 seems putting the if-statement's condition and result phases in an opposite order. | Change the sentence in line 50 page 150 to the following: If an AP is a sectorized beam-capable AP, it sets the sectorized beam-capable field to 1 in the Sector Capabilities element. | REVISED (MAC: 2013-09-17 08:47:28Z) Tgah editor revises the draft according to editing instructions in 11-13/1101r1. | MAC | submission 13-1101 | [5 empty] | 2013-09-17 08:49 | MAC
681 | Ronald Murias | 0 | 0.1 | 9.32m.1.1 | 150 | 38 | T | Y | 150 | 38 | 9.32m.1.1 |  | V | James | 13-1101r1 | 10 | A STA can support both Type 0 and Type 1 sectorization, based on the the Sector Capabilityies element. | In line 38 page 150, change "Type 0 or Type 1" to "Type 0 and/or Type 1". | REVISED (MAC: 2013-09-17 08:49:16Z) Instruct the editor to make the following changes in P150L38 (please also refer to resolution of CID335 in which Type 0 and Type 1 name were changed): | MAC | submission 13-1101 | [5 empty] | 2013-09-17 08:49 | MAC
680 | Ronald Murias | 0 | 0.1 | 9.32m.1.1 | 150 | 54 | E | N | 150 | 54 | 9.32m.1.1 |  | V | James | 13-1101r1 | 10 | wrong tense: "sets" | set | REVISED (MAC: 2013-09-17 08:49:43Z) TGah editor revises the draft according to editing instructions in 11-13/1101r1. | MAC | submission 13-1101 | [5 empty] | 2013-09-17 08:50 | MAC
679 | Ronald Murias | 0 | 0.1 | 9.32m.1.1 | 150 | 54 | E | N | 150 | 54 | 9.32m.1.1 |  | V | James | 13-1101r1 | 10 | typographical error: unwanted "full stop" after the word "element" | remove | REVISED (MAC: 2013-09-17 08:50:08Z) TGah editor revises the draft according to editing instructions in 11-13/1101r1. | MAC | submission 13-1101 | [5 empty] | 2013-09-17 08:50 | MAC
216 | James June Wang | 0 | 0.1 | 9.32m.3.1 | 152 | 20 | T | N | 152 | 20 | 9.32m.3.1 |  | V | James | 13-1101r1 | 10 | The operation of Type 1 Sectorization is not complete. The back-off recovery is not included. | Add the following rule to below P152L20, "An AP shall use the same sectorized beam for transmission after PIFS recovery or back-off recovery in an SO TXOP." | REVISED (MAC: 2013-09-17 08:50:57Z) TGah editor revises the draft according to editing instructions in 11-13/1101r1. | MAC | submission 13-1101 | [5 empty] | 2013-09-17 08:51 | MAC
214 | James June Wang | 0 | 0.1 | 9.32m.1.1 | 150 | 50 | T | N | 150 | 50 | 9.32m.1.1 |  | V | James | 13-1101r1 | 10 | "An AP is a sectorized beam-capable AP if it sets the sectorized beam-capable field to 1." Please note that there is no sectorized beam-capable field. According to Table 8-191e on P93, the field name should be "Sectorization Beam Capable". | In order to make the two names consistent, it is easier to change the name in Table 8-19e on P93 from "sectorization Beam capable" to "Sectorized Beam Capable" | REVISED (MAC: 2013-09-17 08:50:28Z) TGah editor revises the draft according to editing instructions in 11-13/1101r1. | MAC | submission 13-1101 | [5 empty] | 2013-09-17 08:51 | MAC

## submission 13-1099
CID | Commenter | LB | Draft | Clause Number(C) | Page(C) | Line(C) | Type of Comment | Part of No Vote | Page | Line | Clause | Duplicate of CID | Resn Status | Assignee | Submission | Motion Number | Comment | Proposed Change | Resolution | Owning Ad-hoc | Comment Group | Ad-hoc Status | Ad-hoc Notes | Edit Status | Edit Notes | Edited in Draft | Last Updated | Last Updated By
694 | Ronald Murias | 0 | 0.1 | 9.32m.3.1 | 153 | 11 | T | Y | 153 | 11 | 9.32m.3.1 |  | V | James | 13-1099r1 | 10 | Long Packet' and 'Short Packet' are mentioned several times from Figure 9-44f to 9-44j. But no definition for long/short packet. | Change "Long Packet" to "Packet with long preamble" Change "Short Packet" to "Packet with short preamble" | REVISED (MAC: 2013-09-17 08:34:15Z) Instruct the editor to make the change as shown in the 11-13-1099r1. | MAC | submission 13-1099 | [5 empty] | 2013-09-17 08:37 | MAC
693 | Ronald Murias | 0 | 0.1 | 9.32m.3.1 | 153 | 23 | T | Y | 153 | 23 | 9.32m.3.1 |  | V | James | 13-1099r1 | 10 | In the paragraph in line 23 page 153, there is no reference to the illustration figure, i.e., Figure 9-44g. Also, the multiple pairs of APs/STAs involved in the SO frame tranmssions are not clearly described. | make the following changes: 1). Revise the paragraph in line 23 page 153, providing a clear description about the multiple pairs of APs/STAs in SO frame excahnge sequence 2, by using Figure 9-44g; 2. in Figure 9-44g, change "AP" below the bold blue arrow to "Another AP" or "OBSS AP". | REVISED (MAC: 2013-09-17 08:37:34Z) Instruct the editor to make the change as shown in the 11-13-1099r1. | MAC | submission 13-1099 | [5 empty] | 2013-09-17 08:38 | MAC
692 | Ronald Murias | 0 | 0.1 | 9.32m.3.1 | 153 | 28 | T | Y | 153 | 28 | 9.32m.3.1 |  | J | James | 13-1099r1 | 10 | similarly, should the AP be another AP in "an OBSS station or AP" in line 28 page 153? In other words, it is not the same AP who starts a frame exchange with the omni-directional beam, right? | in line 28 page 153, change "an OBSS station or AP " to "an OBSS station or OBSS AP ". | REJECTED (MAC: 2013-09-17 08:37:57Z) This CID has been resolved as in CID689. | MAC | submission 13-1099 | [5 empty] | 2013-09-17 08:38 | MAC
691 | Ronald Murias | 0 | 0.1 | 9.32m.3.1 | 153 | 26 | E | N | 153 | 26 | 9.32m.3.1 |  | V | James | 13-1099r1 | 10 | wrong word: "and THE switches" Entire (very long) sentence needs clean-up. The AP starts a frame exchange with the omni-transmission of a packet to establish a link with a station and then uses the omni-transmission of a subsequent packet to set up the protection for the duration of the sectorized beam transmission and the switches to the sectorized beam transmission for the remainder of the protected duration. | The AP starts a frame exchange with the omni-directional transmission of a packet to establish a link with a station. Next, the AP uses the omni-directional transmission of a subsequent packet to set up protection for the duration of the sectorized beam transmission. Finally, the AP switches to a sectorized beam transmission for the remainder of the protected duration. | REVISED (MAC: 2013-09-17 08:38:54Z) Instruct the editor to make the change as shown in the 11-13-1099r1. | MAC | submission 13-1099 | [5 empty] | 2013-09-17 08:40 | MAC
690 | Ronald Murias | 0 | 0.1 | 9.32m.3.1 | 152 | 42 | T | Y | 152 | 42 | 9.32m.3.1 |  | V | James | 13-1099r1 | 10 | There seems multiple issues with the paragraph in line 42 page 152 and Figure 9-44f, which both are for SO frame exchange sequence 1, e.g., 1) no reference to the Figure 9-44f, i.e., not use the figure at all; 2). In addition to the AP and STA use the sectorized transmission, there are other stations in this SO transmission, i.e., OBSS Stations and OBSS APs, as shown in the bold blue arrow near the bottom of Figure 9-44f. However, the paragraph in line 42 page 152 provides very unclear description about those "other" stations. | make the following changes: 1). Revise the paragraph in line 42 page 152, providing a clear description about the multiple pairs of APs/STAs in SO frame excahnge sequence 1, by using Figure 9-44f; 2. in Figure 9-44f, change "AP" below the bold blue arrow to "Another AP" or "OBSS AP". | REVISED (MAC: 2013-09-17 08:40:40Z) Instruct the editor to make the change as shown in the 11-13-1099r1. | MAC | submission 13-1099 | [5 empty] | 2013-09-17 08:41 | MAC
689 | Ronald Murias | 0 | 0.1 | 9.32m.3.1 | 152 | 48 | T | Y | 152 | 48 | 9.32m.3.1 |  | V | James | 13-1099r1 | 10 | should the AP be another AP in "an OBSS station or AP" in line 48 page 152? In other words, it is not the same AP who starts a frame exchange with the omni-directional beam, right? | in line 48 page 152, change "an OBSS station or AP " to "an OBSS station or OBSS AP ". | REVISED (MAC: 2013-09-17 08:40:54Z) Instruct the editor to make the change as shown in the 11-13-1099r1. | MAC | submission 13-1099 | [5 empty] | 2013-09-17 08:41 | MAC
688 | Ronald Murias | 0 | 0.1 | 9.32m.3.1 | 152 | 30 | T | Y | 152 | 30 | 9.32m.3.1 |  | J | James | 13-1099r1 | 10 | OBSS AP is defined in 11mc/11aa spec; but OBSS Station is introduced in 11ah, however, without any definition. Is it a Station that can physically hear multiple APs? | Define OBSS Station before use the term. | REJECTED (MAC: 2013-09-17 08:41:13Z) Commenter points that the term OBSS STA should be defined. In the context, an OBSS STA is a STA belonging to an OBSS and which is not associated with the AP or the corresponding STA which are performing a frame exchange. In fact, the term OBSS STA is used in REVmc. | MAC | submission 13-1099 | [5 empty] | 2013-09-17 08:41 | MAC
685 | Ronald Murias | 0 | 0.1 | 9.32m.3.1 | 151 |  | T | Y | 151 |  | 9.32m.3.1 |  | J | James | 13-1099r1 | 10 | SO conditions 1-3 each has two scenarios. It is unclear which one should be used. | The spec should mandate one of the scenarios or provide an indication for BSS operation. | REJECTED (MAC: 2013-09-17 08:41:33Z) Commenter indicated that there are two examples in SO frame exchange sequence 3 and 4 and that it should mandate one scenarios or proide an indicator for BSS operation. Please note that SO frame exchange sequence 3 and 4 provides the example of the frame exchange that could happen. Mandating which scenario would limit the implementation flexibility. As far as an indicator mentioned by the commenter, there is an early sector indicator in NDP CTS which can be transmitted preceding the SO frame exchange. | MAC | submission 13-1099 | [5 empty] | 2013-09-17 08:42 | MAC

## submission 13-1098
CID | Commenter | LB | Draft | Clause Number(C) | Page(C) | Line(C) | Type of Comment | Part of No Vote | Page | Line | Clause | Duplicate of CID | Resn Status | Assignee | Submission | Motion Number | Comment | Proposed Change | Resolution | Owning Ad-hoc | Comment Group | Ad-hoc Status | Ad-hoc Notes | Edit Status | Edit Notes | Edited in Draft | Last Updated | Last Updated By
202 | Hongyuan Zhang | 0 | 0.1 | 9.32m | 150 | 14 | T | Y | 150 | 14 | 9.32m |  | V | James | 13-1098r1 | 10 | We'v seen in 802.11n how things were broken down when defining multiple flavors for the same feature. Better not repeat the same story in 11ah by defining multiple sectorization protocols. | Merge the two types of sectorization, or remove one of them. | REVISED (MAC: 2013-09-17 08:26:41Z) Instruct editor to change the text in clauses 8.4.2.170f, 8.4.2.170k.2, 8.4.2.170l, 9.32m as below and also replace Figures 9.44f, 9-44g, 9-44h, 9-44i with the updated drawings provided in the resolution of CID694 in “11-13-xxxx-00-00ah-CC9-Resolution-CID 685, 688-694r3 and also reference to the resolution of CID260 and CID694 for the deletion of some drawings and text. | MAC | submission 13-1098 | [5 empty] | 2013-09-17 08:27 | MAC
201 | Hongyuan Zhang | 0 | 0.1 | 9.32m | 150 | 14 | T | Y | 150 | 14 | 9.32m |  | V | James | 13-1098r1 | 10 | For apple to apple comparison, the training frames for different sectors need to maintain same power levels--this is similar to the requirement of antenna selection in 802.11n. | In the descriptions of Fig 9-44e, and 9-44k, add requirement that the TXVECTOR TXPWR_LEVEL should be identical across different training frames--copy similar sentences from 11n. | REVISED (MAC: 2013-09-17 08:27:50Z) P157L46 Instruct the editor to insert the following text When transmitting the consecutive sounding NDPs in transmit and receive ASEL exchanges (illustrated in Figure 9-44k), the transmitter shall not change the TXPWR_LEVEL parameter of the TXVECTOR. | MAC | submission 13-1098 | [5 empty] | 2013-09-17 08:28 | MAC

## submission 13-1095
CID | Commenter | LB | Draft | Clause Number(C) | Page(C) | Line(C) | Type of Comment | Part of No Vote | Page | Line | Clause | Duplicate of CID | Resn Status | Assignee | Submission | Motion Number | Comment | Proposed Change | Resolution | Owning Ad-hoc | Comment Group | Ad-hoc Status | Ad-hoc Notes | Edit Status | Edit Notes | Edited in Draft | Last Updated | Last Updated By
717 | Ronald Murias | 0 | 0.1 | 10.1.4.2 | 167 |  | T | Y | 167 |  | 10.1.4.2 |  | J | Yuan | 13-1095r0 | 10 | The Passive Scanning section requires more detail to describe the passive scanning using short beacon. | Add detail to describe passive scanning which uses a short beacon first, then scans the full beacon according to the information received in the short beacon to obtain information not received in short beacon. | REJECTED (MAC: 2013-09-17 09:40:04Z) The passive scanning section in the current specification does not exclude passive scanning based on short beacon. If the ScanType parameter indicates a passive scan, the STA shall still listen to each channel scanned for no longer than a maximum duration defined by the MaxChannelTime parameter, as specified in the current standard. | MAC | submission 13-1095 | [5 empty] | 2013-09-17 09:40 | MAC

## submission 13-1094
CID | Commenter | LB | Draft | Clause Number(C) | Page(C) | Line(C) | Type of Comment | Part of No Vote | Page | Line | Clause | Duplicate of CID | Resn Status | Assignee | Submission | Motion Number | Comment | Proposed Change | Resolution | Owning Ad-hoc | Comment Group | Ad-hoc Status | Ad-hoc Notes | Edit Status | Edit Notes | Edited in Draft | Last Updated | Last Updated By
362 | Matthew Fischer | 0 | 0.1 | 9.2.4.2 | 121 | 24 | T | N | 121 | 24 | 9.2.4.2 |  | V | Yuan | 13-1094r0 | 10 | update should only happen when the source is my associated AP | add the qualification that the source of the element for updating has to be my associated AP | REVISED (MAC: 2013-09-17 09:38:34Z) see document IEEE 802.11-13/1094r0 for the resolution | MAC | submission 13-1094 | [5 empty] | 2013-09-17 09:39 | MAC

## submission 13-1093
CID | Commenter | LB | Draft | Clause Number(C) | Page(C) | Line(C) | Type of Comment | Part of No Vote | Page | Line | Clause | Duplicate of CID | Resn Status | Assignee | Submission | Motion Number | Comment | Proposed Change | Resolution | Owning Ad-hoc | Comment Group | Ad-hoc Status | Ad-hoc Notes | Edit Status | Edit Notes | Edited in Draft | Last Updated | Last Updated By
86 | amin jafarian | 0 | 0.1 | 9.32.j | 149 |  | T | Y | 149 |  | 9.32.j |  | V | Yuan | 13-1093r0 | 10 | last paragraph of the subclause does not define any normative behaviour (the behaviour is repeated as it is already been described above and in other sections and it introduced ambiguity) | remove the last paragraph of 9.32j | REVISED (MAC: 2013-09-17 09:37:00Z) see document IEEE 802.11-13/1093r0 for the resolution | MAC | submission 13-1093 | [5 empty] | 2013-09-17 09:37 | MAC

## submission 13-1087
CID | Commenter | LB | Draft | Clause Number(C) | Page(C) | Line(C) | Type of Comment | Part of No Vote | Page | Line | Clause | Duplicate of CID | Resn Status | Assignee | Submission | Motion Number | Comment | Proposed Change | Resolution | Owning Ad-hoc | Comment Group | Ad-hoc Status | Ad-hoc Notes | Edit Status | Edit Notes | Edited in Draft | Last Updated | Last Updated By
603 | Ronald Murias | 0 | 0.1 | 8.2.4.1.8 |  |  | T | Y |  |  | 8.2.4.1.8 |  | V | Ron Murias | 13-1087r0 | 10 | The "More Data" field should be updated since now a STA may also use it to indicate that it has UL data to transmit in ACK, Data or other type of frames. | Note that clause 8.2.4.1.8 is not in the Draft, but should be added. Clarify that the more data field may be used by a non-AP STA (currently only AP STA uses it): A STA may set More Data bit to "1" in frames such as ACK, Data in Speed Frame Exchange indicate that it has buffered UL packets to transmit. | REVISED (MAC: 2013-09-17 06:48:45Z) TGah editor to make changes shown in 11-13-1087r0 under the heading for CID 603 | MAC | submission 13-1087 | [5 empty] | 2013-09-17 06:49 | MAC
101 | Anna Pantelidou | 0 | 0.1 | 8.3.1.20b | 34 | 7 | E | N | 34 | 7 | 8.3.1.20b |  | J |  | 13-1087r0 | 10 | The A1 and A2 values in the RA and TA fields respectively of the TACK frame have not been defined. | Define those values | REJECTED (MAC: 2013-09-17 06:50:52Z) The A1 and A2 values in TACK frame are clearly defined. | MAC | submission 13-1087 | [5 empty] | 2013-09-17 06:51 | MAC
115 | Anna Pantelidou | 0 | 0.1 |  |  |  | T | N |  |  |  |  | J |  | 13-1087r0 | 10 | Even thought it is allowed that TWT values are periodic or aperiodic the the required signaling for the periodic case is missing. | Define the appropriate signaling for periodic TWT | REJECTED (MAC: 2013-09-17 06:45:51Z) The TWT element is providing the enough information to set up a periodic TWT. | MAC | submission 13-1087 | [5 empty] | 2013-09-17 06:46 | MAC
116 | Anna Pantelidou | 0 | 0.1 | 8.4.2.170m | 94 | 49 | T | N | 94 | 49 | 8.4.2.170m |  | J |  | 13-1087r0 | 10 | It is not clear how the Channel Activity Bitmap looks like | Define the Channel Activity Bitmap | REJECTED (MAC: 2013-09-17 06:52:33Z) The current definition of the channel activity bitmap is clearly described. See the below description. “The Channel Activity Bitmap subfield contains a bitmap indicating on which channels there is expected or permitted to be transmission activity at a given time. Each bit in the bitmap corresponds to one minimum width channel for the band of operation with the LSbit corresponding to the lowest numbered operating channel of the BSS.” | MAC | submission 13-1087 | [5 empty] | 2013-09-17 06:53 | MAC
118 | Anna Pantelidou | 0 | 0.1 | 8.4.2.170x | 105 | 59 | T | N | 105 | 59 | 8.4.2.170x |  | J |  | 13-1087r0 | 10 | How can a station belong to multiple groups? | Clarify how this is possible and what a group can mean. | REJECTED (MAC: 2013-09-17 06:55:45Z) This is an invalid comment. Question is not an appropriate comment. If you want to know an answer for your question, See 9.32m Sectorized beam operation for the detailed information. | MAC | submission 13-1087 | [5 empty] | 2013-09-17 06:56 | MAC
134 | Anna Pantelidou | 0 | 0.1 | 8.4.23.4a | 109 |  | T | N | 109 |  | 8.4.23.4a |  | J |  | 13-1087r0 | 10 | How does the AP respond to Sector ID Feedback? Does it always accept the STA's choice or can it also reject it? | Please explain | REJECTED (MAC: 2013-09-17 07:06:39Z) This is an invalid comment. Question is not an appropriate comment. If you want to know an answer for your question, See 9.32m Sectorized beam operation for the detailed information. | MAC | submission 13-1087 | [5 empty] | 2013-09-17 07:07 | MAC
496 | Mitsuru Iwaoka | 0 | 0.1 | 3.1 | 1 | 9 | G | Y | 1 | 9 | 3.1 |  | A |  | 13-1087r0 | 10 | Following P802.11ah specific definitions are missing. - non-TIM STA - Sensor type STA | Insert the definitions of following terms. ---- non-TM STA: The STA which does not require reception of TIM. Sensor type STA: The STA characterized as small data size, low traffic, limited available power, and large number of STA per AP. | ACCEPTED (MAC: 2013-09-17 06:47:06Z) Agree in principle. TGah editor will update the specific definitions. | MAC | submission 13-1087 | [5 empty] | 2013-09-17 06:47 | MAC
518 | Mitsuru Iwaoka | 0 | 0.1 | 9.32n.1 | 158 | 56 | T | Y | 158 | 56 | 9.32n.1 |  | V | Amin, Yongho | 13-1087r0 | 10 | Addressing and forwarding rules described in subclause 9.32n.1 and 9.32n.2 are applicable only to Regular frame format. As TXOP sharing assumes use of Short frame format, rules for Short frame format (use AID instead of MAC address) are needed. | Add support of Short frame format. | REVISED (MAC: 2013-09-17 07:09:18Z) TGah editor to make changes shown in 11-13-1087r0 under the heading for CID 518 | MAC | submission 13-1087 | [5 empty] | 2013-09-17 07:09 | MAC
528 | Mitsuru Iwaoka | 0 | 0.1 | 8.3.1.20a | 33 | 31 | E | Y | 33 | 31 | 8.3.1.20a |  | A |  | 13-1087r0 | 10 | The last sentence of sixth paragraph of subclause 8.3.1.20a is not necessary as the Next TWT Present subfield in the FC field can control presence of Next TWT value. | Remove the last sentence of sixth paragraph of subclause 8.3.1.20a. | ACCEPTED (MAC: 2013-09-17 06:50:11Z) Agree with the comment. But, TGah Draft 0.2 already fixed this comment. Any spec changes are not needed. | MAC | submission 13-1087 | [5 empty] | 2013-09-17 06:50 | MAC
538 | Mitsuru Iwaoka | 0 | 0.1 | 8.3.3.2 | 35 | 61 | T | Y | 35 | 61 | 8.3.3.2 |  | A |  | 13-1087r0 | 10 | It is not clear why the "dot11S1GSectorizationBeaconElement" is needed to select presence of Sector Operation element in the Beacon. | Remove "and dot11S1GSectorizationBeaconElement is true." from Notes of Table 8-24. | ACCEPTED (MAC: 2013-09-17 06:51:22Z) “dot11S1GSectorizationBeaconElement” is not defined and not used in 11ah draft. TGah editor removes "anddot11S1GSectorizationBeaconElement is true." from Notes of Table 8-24. | MAC | submission 13-1087 | [5 empty] | 2013-09-17 06:51 | MAC
539 | Mitsuru Iwaoka | 0 | 0.1 | 8.3.3.5 | 36 | 37 | T | Y | 36 | 37 | 8.3.3.5 |  | V |  | 13-1087r0 | 10 | A dot11TargetWakeTimeOptionImplemented is used to select presence of a TWT element in subclauses 8.3.3.5, 8.3.3.6, 8.3.3.7 and 8.3.3.8. Though, in subclause 9.32f.1, a dot11TWTOptionActive is used for the same purpose. | Modify "dot11TargetWakeTimeOptionImplemented" to "dot11TWTOptionActivated". | REVISED (MAC: 2013-09-17 06:51:42Z) Replace "dot11TargetWakeTimeOptionImplemented" to "dot11TWTOptionActivate" in sub-clauses 8.3.3.5, 8.3.3.6, 8.3.3.7 and 8.3.3.8. | MAC | submission 13-1087 | [5 empty] | 2013-09-17 06:52 | MAC
551 | Mitsuru Iwaoka | 0 | 0.1 | 9.19.4a.1 | 130 | 33 | T | Y | 130 | 33 | 9.19.4a.1 |  | J | Yongho, Chitto | 13-1087r0 | 10 | The last paragraph of subclause 9.19.4a.1 states Channel Indication field of RPS can specify the allowed subchannel in the BSS. If allowed subchannel in Channel Indication filed is not included primary channel of BSS, each STA assigned to the RAW slot may select different channel and start transmit on same time. Also, relation of Channel Indication field and SST is not clear. SST shall be used for limiting accessible channel for STAs, and no other mechanism shall not be provided. | Delete the last paragraph of subclause 9.19.4a.1 and the Channel Indication field from RPS element (8.4.2.170b). | REJECTED (MAC: 2013-09-17 07:07:30Z) Inside RAW, any channel access procedures can be utilized. When the SST is used, the RPS element should indicate the operating sub-channel. The last paragraph is saying the behavior of the SST protocol inside the RAW. | MAC | submission 13-1087 | [5 empty] | 2013-09-17 07:08 | MAC
5 | Alfred Asterjadhi | 0 | 0.1 | 9.3.2.8 | 123 | 40 | T | Y | 123 | 40 | 9.3.2.8 |  | V | Alfred, Younghoon, Yongho | 13-1087r0 | 10 | Currently, a STA is allowed to respond either with 1 or 2mhz control response frames. Transmitter use of ACK Timeout should be clearly specifeid per each of the frame exchange cases allowed by 11ah. | Specify that the ACKTimeout interval depends on the TXVector indicaiton of the expected response frame for a >=2MHz eliciting frame. | REVISED (MAC: 2013-09-17 07:08:33Z) Agree with the comment. But, TGah Draft 0.2 already fixed this comment. Any spec changes are not needed. | MAC | submission 13-1087 | [5 empty] | 2013-09-17 07:09 | MAC
580 | Mitsuru Iwaoka | 0 | 0.1 | 8.4.2.1 | 59 | 10 | T | Y | 59 | 10 | 8.4.2.1 |  | V | Yongho | 13-1087r0 | 10 | An S1G Operation element is not defined in 8.4.2. The S1G Operation element is necessary from following reasons: - The subclause 10.43c.1 refers it. - A VHT Operation element nor an HT Operation element are not adequate for S1G. | 1) Insert a new row to Table 8-55 as follows: --- S1G Operation ¦ <ANA> ¦ TBD 2) Insert a new subclause 8.4.2.170? which specifies S1G Operation element. S1G Operation element shall include following fields: - Primary channel - Channel Width - Channel Center Frequency - Basic S1G-MCS and NSS Set 3) Insert the S1G Operation to the table on the various elements of BSSDescriptionSet in subclause 6.3.3.3.2 (Semantics of the service primitive) of MLME-SCAN.confirm 4) Insert the S1G Operation to the primitive parameters of MLME-START.request in 6.3.11.2.2 (Semantics of the service primitive). | REVISED (MAC: 2013-09-17 06:52:07Z) Agree with the comment. But, TGah Draft 0.2 already fixed this comment. Any spec changes are not needed. | MAC | submission 13-1087 | [5 empty] | 2013-09-17 06:52 | MAC
876 | Yongho Seok | 0 | 0.1 | 9.32g | 142 | 56 | G | N | 142 | 56 | 9.32g |  | A | Yongho | 13-1087r0 | 10 | Because the non-TIM STA operation is a power saving mechanism, Section 10.2.2.22 is more appropriate. | Move Section 9.32g to Section 10.2.2.22. | ACCEPTED (MAC: 2013-09-17 07:08:46Z) The non-TIM STA operation is a power saving mechanism. All power saving feature should be written in the same clause. | MAC | submission 13-1087 | [5 empty] | 2013-09-17 07:09 | MAC
604 | Ronald Murias | 0 | 0.1 | 3.1 | 1 | 13 | T | Y | 1 | 13 | 3.1 |  | V | Ron Murias | 13-1087r0 | 10 | The changes made to the defintion of traffic classification (TCLAS) clearly change the classification object from MSDU to MPDU, which is very problematic for multiple reasons, e.g., 1) logically not correct, as MAC classification classifies the ingress data of the MAC layer for transporting over the air link in a differentiated way, where the ingress data are MSDU, plus MMPDU (generated by MAC management/control functions), while MPDU is actually the outcome of MAC framing; 2). MAC classification function may use some information in MSDU header, however the MSDU header is not always in a MPDU, due to fragmentation; etc. If 11ah really needs MPDU level classification for convinceable reasons, then it can introduce an additional classification, i.e., MPDU classification, and leave the current MSDU classificaiton unchanged. | Make the following changes: 1) .revoke the changes made in the defintion of traffic classification (TCLAS) in line 13, page 1. 2). Remove line 21 on page 1. | REVISED (MAC: 2013-09-17 06:46:33Z) IEEE 802.11mc Draft 1.6 already updated those change for supporting IEEE 802.11 MAC header parameters of frame classifier type. TGah editor removes a traffic classification (TCLAS) from sub-clause 3.1. | MAC | submission 13-1087 | [5 empty] | 2013-09-17 06:47 | MAC
617 | Ronald Murias | 0 | 0.1 | 4.11a | 4 | 15 | G | N | 4 | 15 | 4.11a |  | J | Ron Murias | 13-1087r0 | 10 | "Frames transmitted over the first hop and second hop are separated by SIFS." It is not clear which SIFS is referenced here. For example, in the DL, does the relay AP transmit SIFS after the Relay STA receives the transmission from the AP, or SIFS after transmitting an ACK from the Relay STA to the AP? |  | REJECTED (MAC: 2013-09-17 06:47:27Z) This is an invalid comment. Question is not an appropriate comment. And, the commenter should say the proposed change. | MAC | submission 13-1087 | [5 empty] | 2013-09-17 06:48 | MAC
629 | Ronald Murias | 0 | 0.1 | 8.3.1.20a | 33 | 28 | T | N | 33 | 28 | 8.3.1.20a |  | J | Ron Murias | 13-1087r0 | 10 | What's the unit of the TWT value? Is it TU (Time Unit, i.e., 1024us)? | Clarify the TWT value unit in the paragraph in line 28 page 33. | REJECTED (MAC: 2013-09-17 06:49:49Z) TWT value is set to the lowest six bytes of the TSF time for the next TWT. And, the unit of TSF time is 1024us. There is no ambiguity. | MAC | submission 13-1087 | [5 empty] | 2013-09-17 06:50 | MAC
659 | Ronald Murias | 0 | 0.1 | 8.5.23a.8 | 114 | 14 | T | N | 114 | 14 | 8.5.23a.8 |  | J | Ron Murias | 13-1087r0 | 10 | The Dialog Token field is used to differentiate different transactions of the TWT request and the TWT response sequence. Although it does not need to standardize how to choose the value for Dialog Token field at the TWT requesting STA, it is neccesary to specify that a dffierent value shalld be chosen between any consecutive TWT requests. | add the following sentence at the end of the paragraph in line 14 page 114: The TWT requesting STA shall set different values for consecutive TWT requests. | REJECTED (MAC: 2013-09-17 07:06:59Z) The dialog token is used to identify a request/response transaction. Additional rule for choosing the value of the dialog token is not needed. | MAC | submission 13-1087 | [5 empty] | 2013-09-17 07:07 | MAC
754 | Shusaku Shimada | 0 | 0.1 | 3.1 | 1 | 13 | G | Y | 1 | 13 | 3.1 |  | V |  | 13-1087r0 | 10 | TCLAS was originally defined to classify "traffic" rather than individual Frame litrally in my understanding, hence it is not radical if TCLAS as Frame classification is defined only for S1G(11ah). | Language such a way as in comment. | REVISED (MAC: 2013-09-17 06:46:11Z) IEEE 802.11mc Draft 1.6 already updated those change for supporting IEEE 802.11 MAC header parameters of frame classifier type. TGah editor removes a traffic classification (TCLAS) from sub-clause 3.1. | MAC | submission 13-1087 | [5 empty] | 2013-09-17 06:46 | MAC
758 | Shusaku Shimada | 0 | 0.1 | 4.11a.2 | 4 | 11 | T | Y | 4 | 11 | 4.11a.2 |  | J | Ron Murias | 13-1087r0 | 10 | TXOP sharing operation has to work with beacon collision avoidance capability. | Clarify. One of the possible ways to adopt is to reuse maximally MBCA, while RAW protection may work inconsistently to generate too much ovarlapped restricted windows. Or otherwise discard entire "Relay" concept. | REJECTED (MAC: 2013-09-17 06:47:54Z) A Relay decides whether the TXOP sharing is used or not. If the Relay thinks that the TXOP sharing makes a beacon collision, it may not use the TXOP sharing. | MAC | submission 13-1087 | [5 empty] | 2013-09-17 06:48 | MAC
759 | Shusaku Shimada | 0 | 0.1 | 4.11b | 4 | 32 | G | Y | 4 | 32 | 4.11b |  | J | Ron Murias | 13-1087r0 | 10 | "Sectorization" is wrong terminology here, for areal or geographical grouping. | Change "secttorization" to "areal zoning", for instance. | REJECTED (MAC: 2013-09-17 06:48:08Z) Sectorization is more general than other terminologies. There is no reason to choose a different terminology. | MAC | submission 13-1087 | [5 empty] | 2013-09-17 06:48 | MAC
768 | Shusaku Shimada | 0 | 0.1 | 8.3.1.20a | 33 | 5 | T | Y | 33 | 5 | 8.3.1.20a |  | J | Shusaku | 13-1087r0 | 10 | TACK and BAT include 5 least significant octets of TSF timer as partial timestamp while STACK, short beacon and short probe response carry only 4 least significant octets. This seems inconsistent. | unify to 4 least significant octets for partial timestamp. | REJECTED (MAC: 2013-09-17 06:49:25Z) TACK, BAT, STACK, short beacon and short probe response are optimized for their specific use case. It is not necessary to unifying it with single format. | MAC | submission 13-1087 | [5 empty] | 2013-09-17 06:50 | MAC
769 | Shusaku Shimada | 0 | 0.1 | 8.3.1.20b | 34 | 5 | T | Y | 34 | 5 | 8.3.1.20b |  | J | Shusaku | 13-1087r0 | 10 | TACK and BAT include 5 least significant octets of TSF timer as partial timestamp while STACK, short beacon and short probe response carry only 4 least significant octets. This seems inconsistent. | Equivalent 4 least significant octets for partial timestamp may be preferable. | REJECTED (MAC: 2013-09-17 06:50:34Z) TACK, BAT, STACK, short beacon and short probe response are optimized for their specific use case. It is not necessary to unifying it with single format. | MAC | submission 13-1087 | [5 empty] | 2013-09-17 06:51 | MAC
772 | Shusaku Shimada | 0 | 0.1 | 8.4.2.170m | 94 | 19 | T | Y | 94 | 19 | 8.4.2.170m |  | J |  | 13-1087r0 | 10 | Transmission power density may be altered in case of total signal bandwidth is changed. But Subchannel Selective Transmission element can not discribe. | Power density limit entries according to selected taransmission bandwidth may be needed in channel activity schedule subfield. | REJECTED (MAC: 2013-09-17 06:55:06Z) The power spectrum density is a regulatory requirement. The STA shall satisfy this regulatory requirement. But, it is not a standardization issue. | MAC | submission 13-1087 | [5 empty] | 2013-09-17 06:55 | MAC
792 | Shusaku Shimada | 0 | 0.1 | 8.4.2.170m | 94 | 29 | T | Y | 94 | 29 | 8.4.2.170m |  | J |  | 13-1087r0 | 10 | Combinatory usage with Type 0 sectorization has to be defined. | Type 0 sectorization has to be introdueced and appended. | REJECTED (MAC: 2013-09-17 06:55:24Z) This is an invalid comment. The commenter shall say how to do to satisfy the concern. The proposed change does not say how to resolve the comment. | MAC | submission 13-1087 | [5 empty] | 2013-09-17 06:55 | MAC
807 | Shusaku Shimada | 0 | 0.1 | 4.11f | 5 | 55 | T | Y | 5 | 55 | 4.11f |  | J | Shusaku | 13-1087r0 | 10 | TDLS/DLS can be a useful 11ah networking form with SST (and combined channel switching) and PU power saving (and combined usage with PRAW protection). | Include the possible set of scenerios interm of TDLS/DLS mechanism appropiate for S1G operation, including SST and PU and P-PS with PRAW/TWT protection. | REJECTED (MAC: 2013-09-17 06:48:23Z) TDLS supports an off-channel mechanism. Off-channel TDLS can provide the same benefit with the SST operation. | MAC | submission 13-1087 | [5 empty] | 2013-09-17 06:48 | MAC
569 | Mitsuru Iwaoka | 0 | 0.1 | G |  |  | T | Y |  |  | G |  | J |  | 13-1087r0 | 10 | In Annex G (normative) "Frame exchange sequences", S1G frame sequences shall be defined. | Insert a new subclause G.5 "S1G sequence". Details are TBD. | REJECTED (MAC: 2013-09-17 07:09:39Z) Agree in principle. Annex G shall define the frame exchange sequence of NDP MAC frame defined in 802.11ah. But, it is better to wait until the 11ah MAC protocol is stabilized. Before going to a Sponsor Ballot, it will be updated. | MAC | submission 13-1087 | [5 empty] | 2013-09-17 07:10 | MAC

## submission 13-1086
CID | Commenter | LB | Draft | Clause Number(C) | Page(C) | Line(C) | Type of Comment | Part of No Vote | Page | Line | Clause | Duplicate of CID | Resn Status | Assignee | Submission | Motion Number | Comment | Proposed Change | Resolution | Owning Ad-hoc | Comment Group | Ad-hoc Status | Ad-hoc Notes | Edit Status | Edit Notes | Edited in Draft | Last Updated | Last Updated By
886 | Yongho Seok | 0 | 0.1 | 9.31.6 | 174 | 54 | T | N | 174 | 54 | 9.31.6 |  | V | Yongho | 13-1086r0 | 10 | For S1G band, the NDP transmission protocol should be defined. Simply, we can replace VHT of section 9.31.6 with S1G. | Define a S1G NDP transmission protocol. | REVISED (MAC: 2013-09-17 06:40:47Z) TGah editor to make changes shown in 11-13-1086r0 under the heading for CID 813, 816, 886 | MAC | submission 13-1086 | [5 empty] | 2013-09-17 06:41 | MAC
826 | Simone Merlin | 0 | 0.1 |  |  |  | T | Y |  |  |  |  | V | Yongho | 13-1086r0 | 10 | 8.3.1.19 What is the format of the HT Control field for 11ah? | clarify | REVISED (MAC: 2013-09-17 06:40:00Z) TGah editor to make changes shown in 11-13-1086r0 under the heading for CID 826 | MAC | submission 13-1086 | [5 empty] | 2013-09-17 06:40 | MAC
825 | Simone Merlin | 0 | 0.1 |  |  |  | T | Y |  |  |  |  | V | Yongho | 13-1086r0 | 10 | 8.3.1.19 VHT NDP Announcement frame format. AID is just 12 bits, need 13. | Adapt NDP Announcement fro 11ah | REVISED (MAC: 2013-09-17 06:40:18Z) Agree with the comment. But, TGah Draft 0.2 already fixed this comment. Any spec changes are not needed. | MAC | submission 13-1086 | [5 empty] | 2013-09-17 06:40 | MAC
816 | Simone Merlin | 0 | 0.1 | 9 | 121 | 1 | T | Y | 121 | 1 | 9 |  | V | Yongho | 13-1086r0 | 10 | "9.31.5.2 Rules for VHT sounding protocol sequences" A VHT beamformer shall not transmit either a VHT NDP Announcement+HTC frame or a Beamforming Report Poll+HTC frame that contains an HT variant HT Control field. Does S1G supports HTC or VHTC? | Clarify Rules for S1G Sounding Protocol. | REVISED (MAC: 2013-09-17 06:40:33Z) TGah editor to make changes shown in 11-13-1086r0 under the heading for CID 813, 816, 886 | MAC | submission 13-1086 | [5 empty] | 2013-09-17 06:41 | MAC
813 | Simone Merlin | 0 | 0.1 | 9.31.5 | 138 | 9 | T | Y | 138 | 9 | 9.31.5 |  | V | Yongho | 13-1086r0 | 10 | the folowing sentence "For S1G band, the same sounding protocol is applied, with "VHT" replaced by "S1G"" is too simplistic and if applied generates several inconsistencies; e.g. this would indicate also an "S1G NDP Announcement", which does not exist. Is the VHT NDP announcements used? Similarly for the VHT Compressed Beamforming | Have a thorough revision of the section and make sure the desired behavior is clearly defined | REVISED (MAC: 2013-09-17 06:40:40Z) TGah editor to make changes shown in 11-13-1086r0 under the heading for CID 813, 816, 886 | MAC | submission 13-1086 | [5 empty] | 2013-09-17 06:41 | MAC

## submission 13-1085
CID | Commenter | LB | Draft | Clause Number(C) | Page(C) | Line(C) | Type of Comment | Part of No Vote | Page | Line | Clause | Duplicate of CID | Resn Status | Assignee | Submission | Motion Number | Comment | Proposed Change | Resolution | Owning Ad-hoc | Comment Group | Ad-hoc Status | Ad-hoc Notes | Edit Status | Edit Notes | Edited in Draft | Last Updated | Last Updated By
849 | Timo Koskela | 0 | 0.1 | 8.4.2.170k.2 S1G Capabilities info field | 93 | 14 | T | N | 93 | 14 | 8.4.2.170k.2 S1G Capabilities info field |  | V | Yongho | 13-1085r0 | 10 | S1G capabilities says that : "If sent by a non-AP STA: Set to 0 if the STA is both Sensor" How the AP manages STA which is both. type and non-Sensor type STA." | Remove this option, STA should be either sensor or a non-sensor | REVISED (MAC: 2013-09-10 13:55:19Z) TGah editor to make changes shown in 11-13-1085r0 under the heading for CID 823, 818, 579, 494, 195, 192, 540, 849 | MAC | submission 13-1085 | [5 empty] | 2013-09-17 06:34 | MAC
823 | Simone Merlin | 0 | 0.1 | 8.4.2.170k | 91 | 19 | T | Y | 91 | 19 | 8.4.2.170k |  | V | Yongho | 13-1085r0 | 10 | Many S1G capabilities for operation modes already present in the baseline are missing. How are the relevant capabilities currently present in HT/VHT capability elements represented? | Define how S1G represents the capabilities for features like HTC, Control Wrapper, LDPC, Short GIA-MPDU Supported MCSs, BW, SM POWER , GI per BW, TX/RX STBC, Delayed BA, A-MSDU, FLA, +HTC, RD, MPDU len TX/RX BF capabilities, STS. Sounding dimensions MU TX/RX TXOP PS, A-MPDU len, RX antenna pattern consistency etc.. | REVISED (MAC: 2013-09-17 06:34:58Z) TGah editor to make changes shown in 11-13-1085r0 under the heading for CID 823, 818, 579, 494, 195, 192, 540, 849 | MAC | submission 13-1085 | [5 empty] | 2013-09-17 06:35 | MAC
818 | Simone Merlin | 0 | 0.1 | 8.4.2.170k | 91 | 1 | T | Y | 91 | 1 | 8.4.2.170k |  | V | Yongho | 13-1085r0 | 10 | There is no S1G Operation element | define an S1G operation element and include all the necessary information, such as operating BW, Basic MCS Set, etc... | REVISED (MAC: 2013-09-17 06:35:05Z) TGah editor to make changes shown in 11-13-1085r0 under the heading for CID 823, 818, 579, 494, 195, 192, 540, 849 | MAC | submission 13-1085 | [5 empty] | 2013-09-17 06:35 | MAC
579 | Mitsuru Iwaoka | 0 | 0.1 | 8.4.2.170k | 91 | 6 | T | Y | 91 | 6 | 8.4.2.170k |  | V | Yongho | 13-1085r0 | 10 | As the S1G PHY is based on the VHT PHY, which in turn based on HT PHY, both a VHT capabilities element and an HT capabilities element are required to determine capabilities of an S1G STA. It has large overheads. The S1G Capabilities element shall include subset of the VHT capabilities element and the HT Capabilities element, and S1G PHY specific options such as: - Supported channel width set. - Travelling pilots capable. | 1) Extend the S1G Capabilities info field to add following subfields. - Supported channel width set, which specifies 2MHz, 4MHz, 8MHz and 16MHz bandwidth. - Travelling Pilots capable 2) Add the VHT Capabilities info field which contains the subset of f the VHT capabilities element and the HT Capabilities element. Details are TBD. | REVISED (MAC: 2013-09-17 06:35:12Z) TGah editor to make changes shown in 11-13-1085r0 under the heading for CID 823, 818, 579, 494, 195, 192, 540, 849 | MAC | submission 13-1085 | [5 empty] | 2013-09-17 06:35 | MAC
540 | Mitsuru Iwaoka | 0 | 0.1 | 8.4.2.170k.2 | 92 | 48 | T | Y | 92 | 48 | 8.4.2.170k.2 |  | V | Yongho | 13-1085r0 | 10 | From MIB naming convention, it is better to use "dot11TWTOptionActivated" than "dot11TWTOptionActive" in subclause 8.4.2.170k.2 and 9.32f.1. | Modify "dot11TWTOptionActive" to "dot11TWTOptionActivated". | REVISED (MAC: 2013-09-17 06:34:23Z) TGah editor to make changes shown in 11-13-1085r0 under the heading for CID 823, 818, 579, 494, 195, 192, 540, 849 | MAC | submission 13-1085 | [5 empty] | 2013-09-17 06:35 | MAC
494 | Minyoung Park | 0 | 0.1 | 8.4.2.170k.1 | 91 | 23 | T | N | 91 | 23 | 8.4.2.170k.1 |  | V | Yongho | 13-1085r0 | 10 | The S1G Capabilities Info element contains a TBD field. Define the TBD field. | Define the TBD field similar to the Supported VHT-MCS and NSS Set field define in Tgac D5.0 subclause 8.4.2.160.3 to convey the combination of VHT-MCSs and spatial streams that a STA support for reception and transmission. | REVISED (MAC: 2013-09-17 06:35:34Z) TGah editor to make changes shown in 11-13-1085r0 under the heading for CID 823, 818, 579, 494, 195, 192, 540, 849 | MAC | submission 13-1085 | [5 empty] | 2013-09-17 06:36 | MAC
195 | Hongyuan Zhang | 0 | 0.1 | 8.4.2.170k | 91 | 30 | T | Y | 91 | 30 | 8.4.2.170k |  | V | Yongho | 13-1085r0 | 10 | Too many MAC features, would need a monster design to implement all of them, not possible to achieve our original goal for 11ah: "low power & low cost". | clearly specify mandatory and optional features for MAC features as described in clause 9, with a high bar for mandatory; reflect the optional feastures in the S1G capabilities fields. | REVISED (MAC: 2013-09-17 06:35:17Z) TGah editor to make changes shown in 11-13-1085r0 under the heading for CID 823, 818, 579, 494, 195, 192, 540, 849 | MAC | submission 13-1085 | [5 empty] | 2013-09-17 06:35 | MAC
192 | Hongyuan Zhang | 0 | 0.1 | 8.4.2.170k | 91 | 30 | T | Y | 91 | 30 | 8.4.2.170k |  | V | Yongho | 13-1085r0 | 10 | PHY related S1G capabilities are missing | add PHY related capabilities based on descriptions in clause 24.1.1 | REVISED (MAC: 2013-09-17 06:35:28Z) TGah editor to make changes shown in 11-13-1085r0 under the heading for CID 823, 818, 579, 494, 195, 192, 540, 849 | MAC | submission 13-1085 | [5 empty] | 2013-09-17 06:36 | MAC

## submission 13-1084
CID | Commenter | LB | Draft | Clause Number(C) | Page(C) | Line(C) | Type of Comment | Part of No Vote | Page | Line | Clause | Duplicate of CID | Resn Status | Assignee | Submission | Motion Number | Comment | Proposed Change | Resolution | Owning Ad-hoc | Comment Group | Ad-hoc Status | Ad-hoc Notes | Edit Status | Edit Notes | Edited in Draft | Last Updated | Last Updated By
864 | Yongho Seok | 0 | 0.1 | 10.43e | 177 | 1 | T | N | 177 | 1 | 10.43e |  | V | Yongho | 13-1084r1 | 10 | S1G BSS operation in the section 10.43e does not provide any normative behavior. Merge the section 10.43e into the section 10.43a. And, add a normative text for S1G BSS operation. | Merge the section 10.43e into the section 10.43a. And, add a normative text for S1G BSS operation. | REVISED (MAC: 2013-09-17 06:28:35Z) Tgah editor to make changes shown in 11-13-1084r1 under the heading for CID 22, 432, 864, 426 | MAC | submission 13-1084 | [5 empty] | 2013-09-17 06:29 | MAC
432 | Minho Cheong | 0 | 0.1 | 10.43e | 177 | 1 | T | N | 177 | 1 | 10.43e |  | V | Yongho | 13-1084r1 | 10 | It is nedded to define which MAC features are mandatory and which are optional as a baseline. For some cases, conditionally mandatory may be inevitable specially in the 802.11ah | as in the comment | REVISED (MAC: 2013-09-17 06:28:47Z) TGah editor to make changes shown in 11-13-1084r1 under the heading for CID 22, 432, 864, 426 | MAC | submission 13-1084 | [5 empty] | 2013-09-17 06:29 | MAC
426 | Minho Cheong | 0 | 0.1 | 10.43e | 177 | 8 | T | N | 177 | 8 | 10.43e |  | V | Yongho | 13-1084r1 | 10 | It is needed that we define in detail the S1G BSS capability field (e.g., mandatory/optional MCS representation something like that) | as in the comment | REVISED (MAC: 2013-09-17 06:28:53Z) TGah editor to make changes shown in 11-13-1084r1 under the heading for CID 22, 432, 864, 426 | MAC | submission 13-1084 | [5 empty] | 2013-09-17 06:29 | MAC

## submission 13-1069
CID | Commenter | LB | Draft | Clause Number(C) | Page(C) | Line(C) | Type of Comment | Part of No Vote | Page | Line | Clause | Duplicate of CID | Resn Status | Assignee | Submission | Motion Number | Comment | Proposed Change | Resolution | Owning Ad-hoc | Comment Group | Ad-hoc Status | Ad-hoc Notes | Edit Status | Edit Notes | Edited in Draft | Last Updated | Last Updated By
834 | Simone Merlin | 0 | 0.1 | 9.32l | 150 | 4 | T | Y | 150 | 4 | 9.32l |  | V | Betty | 13-1069r1 | 10 | this section is not describing in a normative way the protocol for 'sensor STA medium access'; what is the exact signaling and exact STA behavior? Will RAW/PRAW have an indication of 'sensor only operation'? If yes, then the right place to descibe it is in the RAW operation. if not, how is the restriction signaled? | clearly define the protocol and the related signaling. | REVISED (MAC: 2013-09-17 09:12:58Z) Move all the content of 9.32l into 9.19.4a.1, page 130, line 41 | MAC | submission 13-1069 | [5 empty] | 2013-09-17 09:13 | MAC
716 | Ronald Murias | 0 | 0.1 | 9.32q | 163 | 51 | G | N | 163 | 51 | 9.32q |  | V | Betty | 13-1069r1 | 10 | MID in 11ad is defined as "multiple sector identifier"; well, here in 11ah, line 51 page 163, MID is defined as the AID that represents a group of S1G STAs. How about using GAID (Group AID) in 11ah? It is not used in 11mc nor in 11ac. | Make the following changes: 1. add GAID (Group AID) to the 11ah new acrony list in Section 3.3.; 2. Throughout 11ah/D0.1, change MID to GAID. | REVISED (MAC: 2013-09-17 09:13:36Z) Change all "MID" to "Multicast ID" | MAC | submission 13-1069 | [5 empty] | 2013-09-17 09:14 | MAC
535 | Mitsuru Iwaoka | 0 | 0.1 | 9.32l | 150 | 6 | G | Y | 150 | 6 | 9.32l |  | A | Betty | 13-1069r1 | 10 | A term "offloading S1G STA" is used without definition. | Replace "offloading S1G STA" by "non-Sensor type STA". | ACCEPTED (MAC: 2013-09-17 09:13:15Z) | MAC | submission 13-1069 | [5 empty] | 2013-09-17 09:13 | MAC
534 | Mitsuru Iwaoka | 0 | 0.1 | 9.32l | 150 | 1 | E | Y | 150 | 1 | 9.32l |  | A | Betty | 13-1069r1 | 10 | "Sensor STA" and "Sensor type STA" are used to specify same thing. | Replace "Sensor STA" by "Sensor type STA" throughout the document. | ACCEPTED (MAC: 2013-09-17 09:13:21Z) | MAC | submission 13-1069 | [5 empty] | 2013-09-17 09:13 | MAC
264 | kaiying Lv | 0 | 0.1 | 9.32q | 163 | 64 | T | N | 163 | 64 | 9.32q |  | V | Betty | 13-1069r1 | 10 | The last sentence "If S1G AP has multicast data to deliver for the group of S1G STAs, the group of S1G STAs will receive the multicast data at the assigned time slots" is over general. This statement is only correct when MID is used. | Change to "If S1G AP has multicast data to deliver for the group of S1G STAs using MID, the group of S1G STAs will receive the multicast data at the assigned time slots" | REVISED (MAC: 2013-09-17 09:13:56Z) Change page 163 line 58 as "For example, if S1G AP has multicast data buffered for a group of SIG STAs using MID," | MAC | submission 13-1069 | [5 empty] | 2013-09-17 09:14 | MAC

## submission 13-1068
CID | Commenter | LB | Draft | Clause Number(C) | Page(C) | Line(C) | Type of Comment | Part of No Vote | Page | Line | Clause | Duplicate of CID | Resn Status | Assignee | Submission | Motion Number | Comment | Proposed Change | Resolution | Owning Ad-hoc | Comment Group | Ad-hoc Status | Ad-hoc Notes | Edit Status | Edit Notes | Edited in Draft | Last Updated | Last Updated By
265 | kaiying Lv | 0 | 0.1 | 9.32q | 163 | 54 | T | N | 163 | 54 | 9.32q |  | V | Betty | 13-1068r2 | 10 | The function of Flexible Multicast is by now an optional feature and needs capability negotiation support. | Add Flexible Multicast capability negotiation process. | REVISED (MAC: 2013-09-17 09:10:58Z) As doc. 11-13-1068-02 | MAC | submission 13-1068 | [5 empty] | 2013-09-17 09:11 | MAC

## submission 13-1067
CID | Commenter | LB | Draft | Clause Number(C) | Page(C) | Line(C) | Type of Comment | Part of No Vote | Page | Line | Clause | Duplicate of CID | Resn Status | Assignee | Submission | Motion Number | Comment | Proposed Change | Resolution | Owning Ad-hoc | Comment Group | Ad-hoc Status | Ad-hoc Notes | Edit Status | Edit Notes | Edited in Draft | Last Updated | Last Updated By
317 | Liwen Chu | 0 | 0.1 | 9.32m | 150 | 14 | T | N | 150 | 14 | 9.32m |  | V | James, Liwen | 13-1067r0 | 10 | 1, SO TXOP as medium access optimization should be used for Type 1 and Type 0 devices (STAs and APs). 2, In SO TXOP's omni-directional part, the AP's identification information should be included. Otherwise, oth STAs/APs can't figure out whether the transmission is from OBSS or not. 3, OBSS's antenna usage should be defined for the simultaneous transmission with the sectorized transmission part of SO TXOP. | As proposed. | REVISED (MAC: 2013-09-17 13:45:52Z) The comment is already covered by CID 216, 218. See CID 216, 218. | MAC | submission 13-1067 | [5 empty] | 2013-09-17 13:46 | MAC
219 | James June Wang | 0 | 0.1 | 9.32m.3.1 | 155 | 7 | T | N | 155 | 7 | 9.32m.3.1 |  | V | James | 13-1067r0 | 10 | In example given in Figure 9-44i, the OBSS AP or STA is not able to identify which AP the packet is from during the omni transmission. | Please correct the figure. | REVISED (MAC: 2013-09-17 13:46:00Z) TGah editor to make changes shown in 11-13-0975-00-00ah-CC9 Resolution of CID 219 317 under the heading for CIDs 219. | MAC | submission 13-1067 | [5 empty] | 2013-09-17 13:46 | MAC

## submission 13-1064
CID | Commenter | LB | Draft | Clause Number(C) | Page(C) | Line(C) | Type of Comment | Part of No Vote | Page | Line | Clause | Duplicate of CID | Resn Status | Assignee | Submission | Motion Number | Comment | Proposed Change | Resolution | Owning Ad-hoc | Comment Group | Ad-hoc Status | Ad-hoc Notes | Edit Status | Edit Notes | Edited in Draft | Last Updated | Last Updated By
840 | Simone Merlin | 0 | 0.1 | 9.20.2.7 | 121 | 1 | T | Y | 121 | 1 | 9.20.2.7 |  | V |  | 13-1064r1 | 10 | 9.20.2.7 Truncation of TXOP; how does it work with the RID? | define the exact behavior nased on NAV + RID | REVISED (MAC: 2013-09-16 13:20:10Z) TGah editor to make changes shown in 11-13-xxxx-01-00ah under the heading for CID 808. | MAC | submission 13-1064 | [5 empty] | 2013-09-16 13:20 | MAC
839 | Simone Merlin | 0 | 0.1 | 9.20.2.5 | 121 | 1 | T | Y | 121 | 1 | 9.20.2.5 |  | V |  | 13-1064r1 | 10 | 9.20.2.5 EDCA backoff procedure; any change due to RID? | define the exact behavior based on NAV + RID | REVISED (MAC: 2013-09-16 13:20:04Z) TGah editor to make changes shown in 11-13-xxxx-01-00ah under the heading for CID 808. | MAC | submission 13-1064 | [5 empty] | 2013-09-16 13:20 | MAC
838 | Simone Merlin | 0 | 0.1 | 9.20.2.3 | 121 | 1 | T | Y | 121 | 1 | 9.20.2.3 |  | V |  | 13-1064r1 | 10 | 9.20.2.3 Obtaining an EDCA TXOP;does this text requie any change given that we have RID and speed frame exvhange? | define the exact behavior based on NAV + RID | REVISED (MAC: 2013-09-16 13:19:57Z) TGah editor to make changes shown in 11-13-xxxx-01-00ah under the heading for CID 808. | MAC | submission 13-1064 | [5 empty] | 2013-09-16 13:20 | MAC
808 | Simone Merlin | 0 | 0.1 | 9.20.2 | 121 | 1 | T | Y | 121 | 1 | 9.20.2 |  | V | Alfred | 13-1064r1 | 10 | The current draft does not clearly define how RID interoperate with NAV and EIFS. It is not clear how this impacts the deperral and backoff procedures. Need to define consistent rules for 11ah, e.g., combining of NAV and RID, TXOP Truncation, etc. | As in comment. | REVISED (MAC: 2013-09-16 13:19:52Z) TGah editor to make changes shown in 11-13-xxxx-01-00ah under the heading for CID 808. | MAC | submission 13-1064 | [5 empty] | 2013-09-16 13:20 | MAC

## submission 13-1062
CID | Commenter | LB | Draft | Clause Number(C) | Page(C) | Line(C) | Type of Comment | Part of No Vote | Page | Line | Clause | Duplicate of CID | Resn Status | Assignee | Submission | Motion Number | Comment | Proposed Change | Resolution | Owning Ad-hoc | Comment Group | Ad-hoc Status | Ad-hoc Notes | Edit Status | Edit Notes | Edited in Draft | Last Updated | Last Updated By
969 | Zhongding Lei | 0 | 0.1 | 9.32i.2 | 146 | 3 | T | N | 146 | 3 | 9.32i.2 |  | V | Shoukang | 13-1062r2 | 10 | Speed frame change using NDP frames is accepted in SFD and 2-bit ACK Indication is redefined. Need to modify the text of 9.32i.2 Rules for SF exchange. | Change to "An AP may send any frame as the initial frame of a SF exchange. An AP may set the ACK Indication field of the PLCP signal field to Normal Response and the Aggregation field of the PLCP signal field to 1 or set the ACK Indication field of the PLCP signal field to NDP Response for the initial frame of a SF exchange." | REVISED (MAC: 2013-09-16 06:25:25Z) Agree in principle with the commenter. However, in this subclause rules on how to exchange multiple frames with Long Response indication should be defined. Selection of a NDP or Normal Response are addressed in other clauses (e.g., 9.3.2.8 Ack procedure) Tgah editor to make changes shown in 11-13-1062-02-00ah under the heading for CIDs 65, 82, 127, and 184. | MAC | submission 13-1062 | [5 empty] | 2013-09-16 06:26 | MAC
82 | amin jafarian | 0 | 0.1 | 9.32i.2 | 146 | 41 | T | Y | 146 | 41 | 9.32i.2 |  | V | Amin | 13-1062r2 | 10 | clarify why is this sentence needed? : "but not SIFS after the transmission of the response frame" | as in the comment | REVISED (MAC: 2013-09-16 06:21:41Z) TGah editor to make changes shown in 11-13-1062-02-00ah under the heading for CIDs 65, 82, 127, and 184. | MAC | submission 13-1062 | [5 empty] | 2013-09-16 06:22 | MAC
127 | Anna Pantelidou | 0 | 0.1 | 9.32i.2 | 146 | 29 | E | N | 146 | 29 | 9.32i.2 |  | V | Alfred | 13-1062r2 | 10 | The sentence "An AP sending an immediate response with the More Data field set to 1 and the ACK Indication field set to Not ACK, Block ACK or CTS shall transmit a frame to the STA that elicited the response SIFS after the transmission of the response frame if the More Data field was set to 0 in the frame most recently received from the non-AP STA" is confusing. | Please clarify the sentence. Also please correct Not ACK to No ACK. | REVISED (MAC: 2013-09-16 06:21:56Z) TGah editor to make changes shown in 11-13-1062-02-00ah under the heading for CIDs 65, 82, 127, and 184. | MAC | submission 13-1062 | [5 empty] | 2013-09-16 06:22 | MAC
184 | Haiguang Wang | 0 | 0.1 | 9.32i.2 | 146 | 12 | T | N | 146 | 12 | 9.32i.2 |  | V | Haiguang, Alfred | 13-1062r2 | 10 | The sentence is ambiguous. The response frame can be NDP frames. NDP ACK/Block ACK may not have ACK indication bits. | Propose change the sentence to "A STA sending an immediate response that is not an NDP frame to a frame that had the More Data field set to 1 shall set the ACK Indication field to Not ACK, BlockAck or CTS" | REVISED (MAC: 2013-09-16 06:22:13Z) TGah editor to make changes shown in 11-13-1062-02-00ah under the heading for CIDs 65, 82, 127, and 184. | MAC | submission 13-1062 | [5 empty] | 2013-09-16 06:22 | MAC
185 | Haiguang Wang | 0 | 0.1 | 9.32i.2 | 146 | 24 | T | N | 146 | 24 | 9.32i.2 |  | V | Haiguang | 13-1062r2 | 10 | Only compare the RA address in the response frame may cause mistake since RA address can be an AID, which is not unique when OBSS STA is nearby. | When the RA address is AID, the STA shall check the TA address also. Propose change the sentence to "A STA that receives a frame with a unicast address in the RA field that matches its MAC address within SIFS after the transmission of a frame accepts the reception as an acknowledgement for the immediately previous transmission. If the unicast address in the received frame is an AID, the STA shall also examine the TA address in frame to ensure that the received response frame is from the desired reception STA" | REVISED (MAC: 2013-09-16 06:22:40Z) This issue has already been resolved in subclause 9.3.2.8 ACK procedure by comment resolution for CIDs 663, 664, 665: “When dot11S1GOptionImplemented is set to true, upon successful reception of a short frame of a type that requires acknowledgment with the From DS field true, a STA shall generate a (NDP) ACK frame in response if the AID subfield of Address 1 field is equal to the AID of the STA and the Address 2 field is equal to its associated AP's MAC address. Also, on receipt of a short frame with the From DS field false, a STA shall generate a (NDP) ACK fame in response if Address 1 field is equal to the MAC address of the STA.” | MAC | submission 13-1062 | [5 empty] | 2013-09-16 06:23 | MAC
259 | kaiying Lv | 0 | 0.1 | 9.32i.2 | 147 | 7 | T | N | 147 | 7 | 9.32i.2 |  | V | Alfred | 13-1062r2 | 10 | The PS-Poll with ACK Indication=00 in Figure 9-44c is in contradiction with the statement of line 7-10 P146. | correct the ACK Indicaton in the initial frame in Figure 9-44c | REVISED (MAC: 2013-09-16 06:23:15Z) Agree with the commenter. Figure is updated according to this proposed comment resolution. Tgah editor to make changes shown in 11-13-1062-02-00ah under the heading for CIDs 65, 82, 127, and 184. | MAC | submission 13-1062 | [5 empty] | 2013-09-16 06:23 | MAC
415 | Minho Cheong | 0 | 0.1 | 9.32i | 145 | 57 | T | N | 145 | 57 | 9.32i |  | V | Matthew | 13-1062r2 | 10 | It is not specified that whether Speed Frame Exchange is applied only to S1G STA or not | Use the term like 'S1G AP' or 'S1G STA' if this is only applied to S1G STAs | REVISED (MAC: 2013-09-16 06:21:14Z) Agree with the commenter. Used proposed terms by the commenter in the resolution (S1G non-AP STA, S1G STA and S1G AP). Tgah editor to make changes shown in 11-13-1062-02-00ah under the heading for CIDs 65, 82, 127, and 184. | MAC | submission 13-1062 | [5 empty] | 2013-09-16 06:21 | MAC
455 | Minyoung Park | 0 | 0.1 | 9.32i.2 | 146 | 1 | E | N | 146 | 1 | 9.32i.2 |  | V | Chao-Chun | 13-1062r2 | 10 | A field name needs to be capitalized. In subclause 9.32i.2, "the PLCP signal field" should be "the PLCP Signal field". | Make changes as suggested in the comment throughout the subclause 9.32i.2. | REVISED (MAC: 2013-09-16 06:23:35Z) Agree with the commenter. Corrected the field name to PLCP Header Signal field in the proposed comment resolution. Tgah editor to make changes shown in 11-13-1062-02-00ah under the heading for CIDs 65, 82, 127, and 184. | MAC | submission 13-1062 | [5 empty] | 2013-09-16 06:24 | MAC
859 | Yongho Seok | 0 | 0.1 | 9.32i.2 | 146 | 12 | T | N | 146 | 12 | 9.32i.2 |  | V | Alfred | 13-1062r2 | 10 | "A STA sending an immediate response to a frame that had the More Data field set to 1 shall set the ACK Indication field to Not ACK, BlockAck or CTS." In Figure 9-44c, the ACK Indication field of the last ACK frame should be set to "Not ACK, BlockAck or CTS". Figure 9-44c is not aligned with the description in 9.32i.2. | Modify Figure 9-44c and the description in 9.32i.2 for a consistency. | REVISED (MAC: 2013-09-16 06:23:57Z) Agree with the commenter that there is an inconsistency. However, given that the ACK frame is the last frame the indication is No Response. Tgah editor to make changes shown in 11-13-1062-02-00ah under the heading for CIDs 65, 82, 127, and 184. | MAC | submission 13-1062 | [5 empty] | 2013-09-16 06:24 | MAC
860 | Yongho Seok | 0 | 0.1 | 9.32i.2 | 146 | 19 | T | N | 146 | 19 | 9.32i.2 |  | V | Alfred | 13-1062r2 | 10 | "An AP sending an immediate response that is an ACK frame or a BlockAck frame after receiving a frame that had the More Data field set to 0 may set the ACK Indication field to Not ACK, BlockAck or CTS or to No ACK." Please specify the rule of the ACK Indication field between "Not ACK, BlockAck or CTS" and "No ACK". | Please specify the rule of the ACK Indication field. | REVISED (MAC: 2013-09-16 06:24:39Z) TGah editor to make changes shown in 11-13-1062-02-00ah under the heading for CIDs 65, 82, 127, and 184. | MAC | submission 13-1062 | [5 empty] | 2013-09-16 06:25 | MAC
65 | Alfred Asterjadhi | 0 | 0.1 | 9.32i.2 | 146 | 1 | T | Y | 146 | 1 | 9.32i.2 |  | V | Amin | 13-1062r2 | 10 | Speed frame exchange rules are not clear. There are some ambiguities and missing/incorrect parts. The description of when this can be done is not clear (i.e., without a BA agreement that exchange cannot be done). Also, not all cases of the more data and ACK indication bits are described. Similar observation for ACK policies for each frame. In addition it is not clear what frame is a frame that initiates the SF exchange. What about NAV setting for those frames that have a duration? In the figure the AP can send multiple frames, separated by SIFS, without receiving any ack which needs some clarification when it can happen. | Clarify the SF behavior and specify for each exchange which are the values that need to be set in every frame. | REVISED (MAC: 2013-09-16 06:25:00Z) TGah editor to make changes shown in 11-13-1062-02-00ah under the heading for CIDs 65, 82, 127, and 184. | MAC | submission 13-1062 | [5 empty] | 2013-09-16 06:25 | MAC
862 | Yongho Seok | 0 | 0.1 | 9.32i | 145 | 52 | G | N | 145 | 52 | 9.32i |  | J | Alfred | 13-1062r2 | 10 | Because the Speed Frame Exchange is a power saving mechanism, Section 10.2.2.19 is more appropriate. | Move Section 9.32i to Section 10.2.2.19. | REJECTED (MAC: 2013-09-16 06:20:51Z) Speed Frame exchange is a simil-Reverse direction protocol that enables multiple packets to be exchanged within a TXOP. Hence, it is classified as a channel access mechanism. | MAC | submission 13-1062 | [5 empty] | 2013-09-16 06:21 | MAC
980 | Zhongding Lei | 0 | 0.1 | 9.32i.2 | 146 | 53 | T | N | 146 | 53 | 9.32i.2 |  | V | Shoukang | 13-1062r2 | 10 | Speed frame change using NDP frames is accepted in SFD and 2-bit ACK Indication is redefined. Need to modify the text of 9.32i.2 Rules for SF exchange. | Change to "A non-AP STA may transition to the Doze state if it receives a frame from the AP either addressed to itself or a (Modified) NDP ACK frame with a matching ACK ID and the More Data field set to 0. " | REVISED (MAC: 2013-09-16 06:25:50Z) Clarified that the non-AP STA may transition to the Doze state if it is the intended receiver of a frame transmitted by the AP. The determination of whether is the intended receiver is described in 9.3.2.8 ACK procedure. Tgah editor to make changes shown in 11-13-1062-02-00ah under the heading for CIDs 65, 82, 127, and 184. | MAC | submission 13-1062 | [5 empty] | 2013-09-16 06:26 | MAC
970 | Zhongding Lei | 0 | 0.1 | 9.32i.2 | 146 | 7 | T | N | 146 | 7 | 9.32i.2 |  | J | Shoukang | 13-1062r2 | 10 | Speed frame change using NDP frames is accepted in SFD and 2-bit ACK Indication is redefined. Need to modify the text of 9.32i.2 Rules for SF exchange. | Change to "A non-AP STA may send a trigger frame or a (NDP) PS-Poll frame as the initial frame of a SF exchange. A non-AP STA shall set the ACK Indication field of the PLCP signal field to Long Response in a frame that initiates an SF exchange. " | REJECTED (MAC: 2013-09-16 06:26:24Z) The NDP PS-Poll frame does not have a field to specify Long response. Note that a line to enable the NDP Modified Ack as the first frame of the SF exchange is allowed which should address the commenter’s concern. | MAC | submission 13-1062 | [5 empty] | 2013-09-16 06:26 | MAC
971 | Zhongding Lei | 0 | 0.1 | 9.32i.2 | 146 | 12 | T | N | 146 | 12 | 9.32i.2 |  | J | Shoukang | 13-1062r2 | 10 | Speed frame change using NDP frames is accepted in SFD and 2-bit ACK Indication is redefined. Need to modify the text of 9.32i.2 Rules for SF exchange. | Change to "A STA sending an immediate response to a frame that had the More Data field set to 1 shall set the ACK Indication field to Long Response. A STA sending an immediate response to a 1MHz NDP PS-Poll frame that had UDI field set to 1 shall set set the Duration Indication field to 1 and the Duration field to 0 . A STA sending an immediate response to a ΓëÑ 2MHz NDP PS-Poll frame that had UDI field set to nonzero shall set the Duration Indication field to 0 and the Duration field to a nonzero value that covers the speed frame exchange sequence. " | REJECTED (MAC: 2013-09-16 06:26:39Z) SF exchange rules specify how to Set the Response Indication field in the SIG field and the More data field to enable multiple frame exchanges. If NAV protection is required the STA can always use Reverse Direction Protocol. NAV setting follows the existing rules for NAV setting as specified in existing 8.2.5.2. | MAC | submission 13-1062 | [5 empty] | 2013-09-16 06:27 | MAC
972 | Zhongding Lei | 0 | 0.1 | 9.32i.2 | 146 | 15 | T | N | 146 | 15 | 9.32i.2 |  | J | Shoukang | 13-1062r2 | 10 | Speed frame change using NDP frames is accepted in SFD and 2-bit ACK Indication is redefined. Need to modify the text of 9.32i.2 Rules for SF exchange. | Change to "A non-AP STA sending an immediate response that is an ACK frame or a BlockAck frame after receiving a frame that had the More Data field set to 0 shall set the ACK Indication field to No Response. A non-AP STA sending an immediate response that is an (Modified) NDP ACK frame after receiving a frame that had the More Data field set to 0 or a NDP PS-Poll that had UDI field set to 0 shall set the Duration Indication field to 0 and the Duration field to 0. " | REJECTED (MAC: 2013-09-16 06:26:56Z) SF exchange rules specify how to Set the Response Indication field in the SIG field and the More data field to enable multiple frame exchanges. If NAV protection is required the STA can always use Reverse Direction Protocol. NAV setting follows the existing rules for NAV setting as specified in existing 8.2.5.2. | MAC | submission 13-1062 | [5 empty] | 2013-09-16 06:27 | MAC
973 | Zhongding Lei | 0 | 0.1 | 9.32i.2 | 146 | 19 | T | N | 146 | 19 | 9.32i.2 |  | V | Shoukang | 13-1062r2 | 10 | Speed frame change using NDP frames is accepted in SFD and 2-bit ACK Indication is redefined. Need to modify the text of 9.32i.2 Rules for SF exchange. | Change to "An AP sending an immediate response that is an ACK frame or a BlockAck frame after receiving a frame that had the More Data field set to 0 may set the ACK Indication field to Long Response or to No Response. An AP sending an immediate response that is a (Modified) NDP ACK after receiving a frame that had the More Data field set to 0 may set the equivalent ACK Indication to Long Response or No Response. " | REVISED (MAC: 2013-09-16 06:27:12Z) Agree in principle with the commenter. Proposed resolution is inline with the suggestion. Tgah editor to make changes shown in 11-13-1062-02-00ah under the heading for CIDs 65, 82, 127, and 184. | MAC | submission 13-1062 | [5 empty] | 2013-09-16 06:27 | MAC
974 | Zhongding Lei | 0 | 0.1 | 9.32i.2 | 146 | 24 | T | N | 146 | 24 | 9.32i.2 |  | V | Shoukang | 13-1062r2 | 10 | Speed frame change using NDP frames is accepted in SFD and 2-bit ACK Indication is redefined. Need to modify the text of 9.32i.2 Rules for SF exchange. | Change to "A STA that receives a frame with a unicast address in the RA field that matches its address or a (Modified) NDP ACK frame with a matching ACK ID within SIFS after the transmission of a frame accepts the reception as an acknowledgement for the immediately previous transmission." | REVISED (MAC: 2013-09-16 06:27:35Z) This paragraph was removed from this subclause as the same behavior was introduced in 9.3.2.8 ACK Procedure which is more related to this behavior. Tgah editor to make changes shown in 11-13-1062-02-00ah under the heading for CIDs 65, 82, 127, and 184. | MAC | submission 13-1062 | [5 empty] | 2013-09-16 06:28 | MAC
975 | Zhongding Lei | 0 | 0.1 | 9.32i.2 | 146 | 29 | T | N | 146 | 29 | 9.32i.2 |  | V | Shoukang | 13-1062r2 | 10 | Speed frame change using NDP frames is in SFD. Need to modify the text of 9.32i.2 Rules for SF exchange. | Change to "An AP sending an immediate response with the More Data field set to 1 and the ACK Indication field set to Long Response or an equivalent ACK Indication set to Long Response shall transmit a frame to the STA that elicited the response SIFS after the transmission of the response frame if the More Data field was set to 0 in the frame most recently received from the non-AP STA. " | REVISED (MAC: 2013-09-16 06:27:55Z) Agree with the commenter. Added the following sentence at the beginning of the subclause: “Throughout this subclause, a Response Indication of Long Response is signaled by setting the TXVECTOR’s parameter RESPONSE_INDICATION to Long Response for non-NDP frames and by setting the Duration Indication field to 1 and the Duration field to 0 for NDP (Modified) ACK. ” Tgah editor to make changes shown in 11-13-1062-02-00ah under the heading for CIDs 65, 82, 127, and 184. | MAC | submission 13-1062 | [5 empty] | 2013-09-16 06:28 | MAC
976 | Zhongding Lei | 0 | 0.1 | 9.32i.2 | 146 | 35 | T | N | 146 | 35 | 9.32i.2 |  | V | Shoukang | 13-1062r2 | 10 | Speed frame change using NDP frames is in SFD. Need to modify the text of 9.32i.2 Rules for SF exchange. | Change to "An AP sending an immediate response with the More Data field set to 1 and the ACK Indication field set to Long Response, or an equivalent ACK Indication set to Long Response shall not transmit a frame to the STA that elicited the response SIFS after the transmission of the response frame if the More Data field was set to 1 in the frame most recently received from the non-AP STA. " | REVISED (MAC: 2013-09-16 06:28:18Z) Agree with the commenter. Added the following sentence at the beginning of the subclause: “Throughout this subclause, a Response Indication of Long Response is signaled by setting the TXVECTOR’s parameter RESPONSE_INDICATION to Long Response for non-NDP frames and by setting the Duration Indication field to 1 and the Duration field to 0 for NDP (Modified) ACK. ” Tgah editor to make changes shown in 11-13-1062-02-00ah under the heading for CIDs 65, 82, 127, and 184. | MAC | submission 13-1062 | [5 empty] | 2013-09-16 06:28 | MAC
977 | Zhongding Lei | 0 | 0.1 | 9.32i.2 | 146 | 41 | T | N | 146 | 41 | 9.32i.2 |  | V | Shoukang | 13-1062r2 | 10 | Speed frame change using NDP frames is accepted in SFD and 2-bit ACK Indication is redefined. Need to modify the text of 9.32i.2 Rules for SF exchange. | Change to "An AP sending an immediate response with the More Data field set to 1 and the ACK Indication field set to No Response or an equivalent ACK Indication set to No Response shall transmit a frame to the STA that elicited the response within the current TXOP, but not SIFS after the transmission of the response frame. " | REVISED (MAC: 2013-09-16 06:28:40Z) Agree with the commenter. Added the following sentence at the beginning of the subclause: “A Response Indication of No Response is signaled by setting the TXVECTOR’s parameter RESPONSE_INDICATION to No Response for non-NDP frames and by setting the Duration Indication field to 0 and the Duration field to 0 for NDP (Modified) ACK. The reception of NDP BlockAck is an implicit indication of No Response.” Tgah editor to make changes shown in 11-13-1062-02-00ah under the heading for CIDs 65, 82, 127, and 184. | MAC | submission 13-1062 | [5 empty] | 2013-09-16 06:29 | MAC
978 | Zhongding Lei | 0 | 0.1 | 9.32i.2 | 146 | 46 | T | N | 146 | 46 | 9.32i.2 |  | V | Shoukang | 13-1062r2 | 10 | Speed frame change using NDP frames is accepted in SFD and 2-bit ACK Indication is redefined. Need to modify the text of 9.32i.2 Rules for SF exchange. | Change to "An AP sending an immediate response to a non-AP STA that sets the More Data field to 0 and ACK Indication to No Response or an equivalent ACK Indication set to No Response shall not transmit a frame to the STA within the current TXOP. " | REVISED (MAC: 2013-09-16 06:29:04Z) Agree with the commenter. Added the following sentence at the beginning of the subclause: “A Response Indication of No Response is signaled by setting the TXVECTOR’s parameter RESPONSE_INDICATION to No Response for non-NDP frames and by setting the Duration Indication field to 0 and the Duration field to 0 for NDP (Modified) ACK. The reception of NDP BlockAck is an implicit indication of No Response.” Tgah editor to make changes shown in 11-13-1062-02-00ah under the heading for CIDs 65, 82, 127, and 184. | MAC | submission 13-1062 | [5 empty] | 2013-09-16 06:29 | MAC
979 | Zhongding Lei | 0 | 0.1 | 9.32i.2 | 146 | 49 | T | N | 146 | 49 | 9.32i.2 |  | V | Shoukang | 13-1062r2 | 10 | Speed frame change using NDP frames is accepted in SFD and 2-bit ACK Indication is redefined. Need to modify the text of 9.32i.2 Rules for SF exchange. | Change to Change to "A non-AP STA shall remain in the Awake state until the end of the current TXOP if it receives a frame from the AP either addressed to itself or a (Modified) NDP ACK frame with a matching ACK ID and the More Data field set to 1. " | REVISED (MAC: 2013-09-16 06:29:22Z) Clarified that the non-AP STA may transition to the Doze state if it is the intended receiver of a frame transmitted by the AP. The determination of whether is the intended receiver is described in 9.3.2.8 ACK procedure. Tgah editor to make changes shown in 11-13-1062-02-00ah under the heading for CIDs 65, 82, 127, and 184. | MAC | submission 13-1062 | [5 empty] | 2013-09-16 06:29 | MAC
861 | Yongho Seok | 0 | 0.1 | 9.32i.2 | 146 | 7 | T | N | 146 | 7 | 9.32i.2 |  | V | Alfred | 13-1062r2 | 10 | "A non-AP STA may send a trigger frame or a PS-Poll frame as the initial frame of a SF exchange. A non-AP STA shall set the ACK Indication field of the PLCP signal field to Not ACK, BlockAck or CTS in a frame that initiates an SF exchange." In Figure 9-44c, the ACK Indication field of a PS-Poll frame should be set to "Not ACK, BlockAck or CTS". Figure 9-44c is not aligned with the description in 9.32i.2. | Modify Figure 9-44c and the description in 9.32i.2 for a consistency. | REVISED (MAC: 2013-09-16 06:29:48Z) Agree with the commenter. Proposed resolution is inline with the suggestion. Tgah editor to make changes shown in 11-13-1062-02-00ah under the heading for CIDs 65, 82, 127, and 184. | MAC | submission 13-1062 | [5 empty] | 2013-09-16 06:30 | MAC

## submission 13-1048
CID | Commenter | LB | Draft | Clause Number(C) | Page(C) | Line(C) | Type of Comment | Part of No Vote | Page | Line | Clause | Duplicate of CID | Resn Status | Assignee | Submission | Motion Number | Comment | Proposed Change | Resolution | Owning Ad-hoc | Comment Group | Ad-hoc Status | Ad-hoc Notes | Edit Status | Edit Notes | Edited in Draft | Last Updated | Last Updated By
913 | Young Hoon Kwon | 0 | 0.1 | 9.19.4a.4 | 133 | 8 | T | N | 133 | 8 | 9.19.4a.4 |  | V | Yongho | 13-1048r0 | 10 | There's no explicit indication that specifies RAW for "PS-Poll or trigger frames". Therefore, we need to define how to indicated RAW for "PS-Poll or trigger frames". | Add the sentence "AP may designate a RAW for PS-Poll or trigger frames by setting the slot duration matched to duration of PS-Poll or trigger frames exchange and disabling Cross Boundary transmission." after "The AP may protect transmissions of PS-Poll or trigger frames by setting the NAV for the RAW indicated in the RPS element.". | REVISED (MAC: 2013-09-17 06:22:07Z) TGah editor to make changes shown in 11-13-1048r0 under the heading for CID 250, 25, 913, 912, 50 | MAC | submission 13-1048 | [5 empty] | 2013-09-17 19:02 | MAC
912 | Young Hoon Kwon | 0 | 0.1 | 9.19.4a.4 | 132 | 60 | T | N | 132 | 60 | 9.19.4a.4 |  | V | Yongho, Alfred | 13-1048r0 | 10 | As RAW for PS-Poll/trigger frame is still part of general RAW concept, there's no reason to explicitly explain again in this sentence. | Delete the sentence of line 60 - 61. | REVISED (MAC: 2013-09-17 06:22:36Z) TGah editor to make changes shown in 11-13-1048r0 under the heading for CID 250, 25, 913, 912, 50 | MAC | submission 13-1048 | [5 empty] | 2013-09-17 19:02 | MAC
598 | Rojan Chitrakar | 0 | 0.1 | 9.19.4a.4 | 132 | 61 | T | N | 132 | 61 | 9.19.4a.4 |  | V | Yongho, Rojan | 13-1048r0 | 10 | Allow RAW to be used by non-QoS devices by allowing DCF to be used as channel access mechanism within RAW. | Modify the 3rd paragraph of sub-clause 9.19.4a.4 (Page 132, line 60 - 61) as the following: The STA transmits a PS-Poll frame or a trigger frame to the AP not earlier than the start of its channel access slot based on EDCA if it is a QoS STAs or DCF if it is a non-QoS STA. | REVISED (MAC: 2013-09-17 06:22:56Z) TGah editor to make changes shown in 11-13-1048r0 under the heading for CID 598, 597 | MAC | submission 13-1048 | [5 empty] | 2013-09-17 19:02 | MAC
597 | Rojan Chitrakar | 0 | 0.1 | 9.19.4a.4 | 132 | 52 | T | N | 132 | 52 | 9.19.4a.4 |  | V | Yongho, Rojan | 13-1048r0 | 10 | Allow RAW to be used by non-QoS devices by allowing DCF to be used as channel access mechanism within RAW. | Modify the 1st paragraph of sub-clause 9.19.4a.4 (Page 132, line 48 - 52) as the following: When the Access Restricted to Paged STA Only field in the RPS element indicates that all STAs that belong to a RAW group are allowed to access the medium in the RAW of the RAW group, an AP assigns a time slot for each STA that belongs to the RAW group (9.19.4a.3). Each STA shall start to contend for the WM not earlier than the start of the assigned time slot. The channel access is based on EDCA for QoS STAs and DCF for non-QoS STAs. | REVISED (MAC: 2013-09-17 06:23:02Z) TGah editor to make changes shown in 11-13-1048r0 under the heading for CID 598, 597 | MAC | submission 13-1048 | [5 empty] | 2013-09-17 19:02 | MAC
585 | Mu Zhao | 0 | 0.1 | 9.19.4a.4 |  |  | T | N |  |  | 9.19.4a.4 |  | J | Yongho, Betty | 13-1048r0 | 10 | The paged STA may not transmit PS-Poll successfully within its assigned slot for some reasons, such as interference from STAs which don't listen to beacon. When the paged STA can not transmit PS-Poll successfully within its assigned slot, the draft doesn't specify clearly when the STA can retransmit PS-Poll. | Add a sentence "If the paged STA can not transmit the PS-Poll frame or the trigger frame within its assigned slot in the RAW, the paged STA may retransmit the PS-Poll frame or the trigger frame after RAW in current beacon interval or in the later beacon intervals" in 9.19.4a.4 | REJECTED (MAC: 2013-09-17 06:23:31Z) Duplicated CID with CID 584. See the resolution of CID 584. | MAC | submission 13-1048 | [5 empty] | 2013-09-17 19:02 | MAC
584 | Mu Zhao | 0 | 0.1 | 9.19.4a.4 | 132 | 64 | T | N | 132 | 64 | 9.19.4a.4 |  | J | Yongho, Betty | 13-1048r0 | 10 | The paged STA may not transmit PS-Poll successfully within its assigned slot for some reasons, such as interference from STAs which don't listen to beacon. When the paged STA can not transmit PS-Poll successfully within its assigned slot, the draft doesn't specify clearly when the STA can retransmit PS-Poll. | Add a sentence "If the paged STA can not transmit the PS-Poll frame or the trigger frame within its assigned slot in the RAW, the paged STA may retransmit the PS-Poll frame or the trigger frame after RAW in current beacon interval or in the later beacon intervals" in 9.19.4a.4 | REJECTED (MAC: 2013-09-17 06:23:44Z) When the paged STA can not transmit PS-Poll/trigger frame successfully within its assigned slot, the STA follows the general procedure of the RAW protocol. It means that the STA retransmits the PS-Poll/triggered frame after the RAW. | MAC | submission 13-1048 | [5 empty] | 2013-09-17 19:02 | MAC
251 | kaiying Lv | 0 | 0.1 | 9.19.4a.4 | 133 | 5 | T | N | 133 | 5 | 9.19.4a.4 |  | V | Yongho, Kaiying | 13-1048r0 | 10 | Resource Allocation frame is to indicate the slot assignment within the RAW for general purpose, not only for DL buffer specifically. | Change to "The AP may send a Resource Allocation frame at the beginning of the RAW to indicate presence of downlink buffered data for paged STAs and the slot assignment within the RAW." | REVISED (MAC: 2013-09-17 06:24:12Z) TGah editor to make changes shown in 11-13-1048r0 under the heading for CID 124, 251, 51 | MAC | submission 13-1048 | [5 empty] | 2013-09-17 19:02 | MAC
250 | kaiying Lv | 0 | 0.1 | 9.19.4a.4 | 132 | 60 | T | N | 132 | 60 | 9.19.4a.4 |  | V | Yongho, Kaiying | 13-1048r0 | 10 | The statement "The STA transmits a PS-Poll frame or a trigger frame to the AP not earlier than the start of its channel access slot based on EDCA." is redundant with the general description in line 51. | remove the sentence. | REVISED (MAC: 2013-09-17 06:24:29Z) TGah editor to make changes shown in 11-13-1048r0 under the heading for CID 250, 25, 913, 912, 50 | MAC | submission 13-1048 | [5 empty] | 2013-09-17 19:02 | MAC
182 | Haiguang Wang | 0 | 0.1 | 9.19.4a.4 | 132 | 14 | T | N | 132 | 14 | 9.19.4a.4 |  | J | Yongho, Haiguang | 13-1048r0 | 10 | When OBSS exists, the transmission within a RAW period may be interfered and may cause collision. The NAV protection provided by the beacon may not be enough. | Insert following text in subcaluse 9.19.4a.4 line 14. "When required by AP, a STA may transmit a CTS frame to proect the RAW slot assigned to it." | REJECTED (MAC: 2013-09-17 06:24:57Z) If a STA wants to protect its TXOP, it can transmit RTS/CTS frame. If the overhead of RTS/CTS is a matter, the STA can transmit CTS-to-self. And, the behavior is already supported in the current base standard. | MAC | submission 13-1048 | [5 empty] | 2013-09-17 19:02 | MAC
79 | amin jafarian | 0 | 0.1 | 9.19.4a.4 | 133 | 9 | T | Y | 133 | 9 | 9.19.4a.4 |  | V | Yongho | 13-1048r0 | 10 | the following statement does not define a normative behaviour: "The AP may protect transmissions of PS-Poll or trigger frames by setting the NAV for the RAW indicated in the RPS element." | Clearly define how the NAV can be set for a PS-Poll RAW . Define the rule based on normative behaviour and what the STA needs to do if the NAV is set by the AP. i.e., some STA needs to ignore the NAV and some needs to honor it. | REVISED (MAC: 2013-09-17 06:25:16Z) TGah editor to make changes shown in 11-13-1048r0 under the heading for CID 79 | MAC | submission 13-1048 | [5 empty] | 2013-09-17 19:02 | MAC
51 | Alfred Asterjadhi | 0 | 0.1 | 9.19.4a.4 | 133 | 5 | T | Y | 133 | 5 | 9.19.4a.4 |  | V | Yongho | 13-1048r0 | 10 | The RAWs are not limited to DL BU. RA sent at the beginning of a RAW (which RAW). | Add more details when the RA frame is sent (refer to the fields present in RPS element) | REVISED (MAC: 2013-09-17 06:25:29Z) TGah editor to make changes shown in 11-13-1048r0 under the heading for CID 124, 251, 51 | MAC | submission 13-1048 | [5 empty] | 2013-09-17 19:02 | MAC
50 | Alfred Asterjadhi | 0 | 0.1 | 9.19.4a.4 | 132 |  | T | Y | 132 |  | 9.19.4a.4 |  | V | Yongho | 13-1048r0 | 10 | Text is redundant. That behavior is already described in PS-mode. | Remove sentence | REVISED (MAC: 2013-09-17 06:25:45Z) TGah editor to make changes shown in 11-13-1048r0 under the heading for CID 250, 25, 913, 912, 50 | MAC | submission 13-1048 | [5 empty] | 2013-09-17 19:02 | MAC
25 | Alfred Asterjadhi | 0 | 0.1 | 9.19.4a.4 | 132 | 60 | T | Y | 132 | 60 | 9.19.4a.4 |  | V | Yongho | 13-1048r0 | 10 | Protocol behaviors in line with the RPS element fields values are missing, i.e., specify based on which RPS IE field value a TIM STA should behave in a given way. | If the RAW is intended for PS-Polls only, then the STA may transmit PS-Polls or trigger frames to the AP ... | REVISED (MAC: 2013-09-17 06:26:05Z) TGah editor to make changes shown in 11-13-1048r0 under the heading for CID 250, 25, 913, 912, 50 | MAC | submission 13-1048 | [5 empty] | 2013-09-17 19:02 | MAC

## submission 13-1034
CID | Commenter | LB | Draft | Clause Number(C) | Page(C) | Line(C) | Type of Comment | Part of No Vote | Page | Line | Clause | Duplicate of CID | Resn Status | Assignee | Submission | Motion Number | Comment | Proposed Change | Resolution | Owning Ad-hoc | Comment Group | Ad-hoc Status | Ad-hoc Notes | Edit Status | Edit Notes | Edited in Draft | Last Updated | Last Updated By
592 | Peter Loc | 0 | 0.1 | 10.3.5.9a | 173 | 44 | G | N | 173 | 44 | 10.3.5.9a |  | V | Peter Loc | 13-1034r0 | 10 | 11ah has introduced a service type field as part of the AID Request element to be used by the STAs to optionally indicate to the AP its service type during association/reassociation. However, the service types and their corresponding bit indications in the service type field are undefined. | bit 0: Critical, emergency service type bit 1: Sensor bit 2: Off-load bit 3: Relay | REVISED (MAC: 2013-09-17 09:31:20Z) TGah editor to make changes shown in 11-13-1034-00-00ah under the heading for CID 592. | MAC | submission 13-1034 | [5 empty] | 2013-09-17 09:31 | MAC
31 | Alfred Asterjadhi | 0 | 0.1 | 10.3.5.9 | 173 | 45 | E | Y | 173 | 45 | 10.3.5.9 |  | A | Peter Loc | 13-1034r0 | 10 | change circle to cycle | as in comment | ACCEPTED (MAC: 2013-09-17 09:31:17Z) | MAC | submission 13-1034 | [5 empty] | 2013-09-17 09:31 | MAC

## submission 13-1033
CID | Commenter | LB | Draft | Clause Number(C) | Page(C) | Line(C) | Type of Comment | Part of No Vote | Page | Line | Clause | Duplicate of CID | Resn Status | Assignee | Submission | Motion Number | Comment | Proposed Change | Resolution | Owning Ad-hoc | Comment Group | Ad-hoc Status | Ad-hoc Notes | Edit Status | Edit Notes | Edited in Draft | Last Updated | Last Updated By
836 | Simone Merlin | 0 | 0.1 | 9.32m.1.1 | 151 | 27 | T | Y | 151 | 27 | 9.32m.1.1 |  | V | James | 13-1033r1 | 10 | Cearly state that STAs that do not support the protocol area llowed to transmit at any time. The text need be normative and clearly defiene a behavior for both the STAs that support the protocol and for the ones that don't support it | As in comment | REVISED (MAC: 2013-09-17 06:11:01Z) Instruct editor to make the following changes: “The STAs that do not support the group sectorization operation may ignore the sectorized beacons (beacons that carry the Sector Operation element with sectorization type 0) and use only the omni beacons as periodic beacons. If the AP operates in the group sectorization mode, the TBTTS and TSBTT scheduled beacons shall be transmitted only in the omni format.” | MAC | submission 13-1033 | [5 empty] | 2013-09-17 06:11 | MAC
835 | Simone Merlin | 0 | 0.1 | 9.32m.1.1 | 151 | 15 | T | Y | 151 | 15 | 9.32m.1.1 |  |  | James | 13-1033r1 | 12 | "In a Sectorized BSS, the AP may alternate the sectorized beacons and the nonsectorized (omni) beacons"; How is the beacon interval set for STAs that do not support the sectorized operation? Will it include the sectorized beacons? How will a STA that does not suppor the protocol behave at a sectorized beacon? | Clearly define the behavior and make sure it works with STAs that do not suppor the sectorized operation |  | MAC | submission 13-1033 | [5 empty] | 2013-09-17 15:09 | MAC
781 | Shusaku Shimada | 0 | 0.1 | 9.32m.2 | 151 | 11 | T | Y | 151 | 11 | 9.32m.2 |  | J | James | 13-1033r1 | 10 | Type 0 secterization can not simply avoide wasting spatial resource using antenna beams by time division multiplexing or in other word generating spatio-temporal resource vacancy for OBSS. Rather this Type 0 scheme is considered as a STA grouping by introducing sectorized beam and reduced coverage. But grouping with location based Group ID dosn't necessarily require the sectorized beam which induce hidden nodes over OBSSs as well, hence any remedy is preferable. | Make Type 0 secterization combinable with SST to reinforce time division multiplexing with frequency domain orthogonality, in order to mitigate the impediment by simultaneous OBSSs operation. Or otherwise, allow Type 0 (sector) location based grouping with omni beam beacons even in secterized beacon period (Sector n beacon by omni beacon). This can intentionally avoid generation of spatio-temporal vacancy for OBSS. | REJECTED (MAC: 2013-09-17 06:14:13Z) | MAC | submission 13-1033 | [5 empty] | 2013-09-17 06:14 | MAC
779 | Shusaku Shimada | 0 | 0.1 | 9.32m.2 | 151 | 10 | T | N | 151 | 10 | 9.32m.2 |  | V | James | 13-1033r1 | 10 | Foundamental purpose of Type 0 sectorization has to be described. | Describe, e.g. the purpose of Type 0 sectorization is to group STAs in BSS to avoid simultaneous access to AP and oeprations hidden each other. For this end, beacon using sectorized beam is not necessarily transmitted in sector (Group) beacon period. | REVISED (MAC: 2013-09-17 06:15:07Z) Instruct editor to add the following text in page 151 line 37: “The purpose of group sectorization operation is to allow the channel access of one or multiple groups of STAs at the time, where the STA group allocation is based on STA sector location and other grouping criteria (for instance the device type, or traffic type, or the received SNR, etc.) in order to reduce the number of hidden nodes that sim-ultaneously access the AP.” | MAC | submission 13-1033 | [5 empty] | 2013-09-17 06:15 | MAC
687 | Ronald Murias | 0 | 0.1 | 9.32m.2 | 151 | 53 | T | Y | 151 | 53 | 9.32m.2 |  | V | James | 13-1033r1 | 10 | Figure 9-44e seems providing a nice illustration about Type 0 sectorization operation. However, there is no description or reference in the text. | either add description to Figure 9-44e or delete it. | REVISED (MAC: 2013-09-17 06:16:57Z) Instruct editor to make the following change in page 151 line 15: “In a Sectorized BSS, the AP may alternate the sectorized beacons and the non-sectorized (omni) beacons, as illustrated in Figure 9-44e.” | MAC | submission 13-1033 | [5 empty] | 2013-09-17 06:18 | MAC
686 | Ronald Murias | 0 | 0.1 | 9.32m.2 | 151 | 37 | E | N | 151 | 37 | 9.32m.2 |  | V | James | 13-1033r1 | 10 | grammar | in line 37 page 151, change "it" to a commna or rewrite the sentence to make it readable. | REVISED (MAC: 2013-09-17 06:17:58Z) Instruct editor to make the following change in page 151 line 37: add a comma after word beacon. | MAC | submission 13-1033 | [5 empty] | 2013-09-17 06:18 | MAC
131 | Anna Pantelidou | 0 | 0.1 | 9.32m.2 | 151 | 24 | T | N | 151 | 24 | 9.32m.2 |  | V | James | 13-1033r1 | 10 | It is mentioned that the group ID is related to the sectorization operation but it is not clear how. | Please clarify. | REVISED (MAC: 2013-09-17 06:18:57Z) Please refer to the text of comment resolution CID 201 and 202. | MAC | submission 13-1033 | [5 empty] | 2013-09-17 06:19 | MAC

## submission 13-1027
CID | Commenter | LB | Draft | Clause Number(C) | Page(C) | Line(C) | Type of Comment | Part of No Vote | Page | Line | Clause | Duplicate of CID | Resn Status | Assignee | Submission | Motion Number | Comment | Proposed Change | Resolution | Owning Ad-hoc | Comment Group | Ad-hoc Status | Ad-hoc Notes | Edit Status | Edit Notes | Edited in Draft | Last Updated | Last Updated By
946 | Zhongding Lei | 0 | 0.1 | 8.3.4a.1.3 | 48 | 58 | T | N | 48 | 58 | 8.3.4a.1.3 |  | V | Shoukang | 13-1027r3 | 10 | Duration TBD | Duration bit length is 17 | REVISED (MAC: 2013-09-16 06:00:06Z) Tgah editor to make changes shown in 11-13-1027r2 under the heading for CID 3. | MAC | submission 13-1027 | [5 empty] | 2013-09-16 06:13 | MAC
154 | Bo Sun | 0 | 0.1 | 8.3.4a.1.3 | 47 | 46 | E | N | 47 | 46 | 8.3.4a.1.3 |  | V | Shoukang | 13-1027r3 | 10 | Redundant words. | The NDP ACK frame used to respond to all frames other than a NDP PS-Poll frame is responded by a NDP ACK frame described in this sub-clause | REVISED (MAC: 2013-09-16 06:00:33Z) Tgah editor to make changes shown in 11-13-1027r2 under the heading for CID 3. | MAC | submission 13-1027 | [5 empty] | 2013-09-16 06:13 | MAC
155 | Bo Sun | 0 | 0.1 | 8.3.4a.1.3 | 48 | 25 | T | N | 48 | 25 | 8.3.4a.1.3 |  | V | Shoukang | 13-1027r3 | 10 | The Relay can share TXOP with both AP and Non-AP STA. | Change to "The Relayed Frame field may be set to 1 only if the More Data field was set to 0 in the frame most recently received from the non-AP STA or AP". | REVISED (MAC: 2013-09-16 06:00:48Z) Tgah editor to make changes shown in 11-13-1027r2 under the heading for CID 3. | MAC | submission 13-1027 | [5 empty] | 2013-09-16 06:13 | MAC
156 | Bo Sun | 0 | 0.1 | 8.3.4a.1.3 | 49 | 6 | T | N | 49 | 6 | 8.3.4a.1.3 |  | V | Shoukang | 13-1027r3 | 10 | The Relay can share TXOP with both AP and Non-AP STA. | Change to "The Relayed Frame field may be set to 1 only if the More Data field was set to 0 in the frame most recently received from the non-AP STA or AP". | REVISED (MAC: 2013-09-16 06:03:58Z) Tgah editor to make changes shown in 11-13-1027r2 under the heading for CID 3. | MAC | submission 13-1027 | [5 empty] | 2013-09-16 06:13 | MAC
358 | Matthew Fischer | 0 | 0.1 | 8.3.4a.1.3 | 48 | 6 | T | N | 48 | 6 | 8.3.4a.1.3 |  | V | Shoukang | 13-1027r3 | 10 | found a TBD | Replace the TBD with appropriate text | REVISED (MAC: 2013-09-16 06:04:16Z) Tgah editor to make changes shown in 11-13-1027r2 under the heading for CID 3. | MAC | submission 13-1027 | [5 empty] | 2013-09-16 06:13 | MAC
589 | Peter Ecclesine | 0 | 0.1 | 8.3.4a.1.3 | 47 | 55 | E | N | 47 | 55 | 8.3.4a.1.3 |  | V | Shoukang | 13-1027r3 | 10 | Put space before (1 MHz) and space before MHz in Table 8-33h --NDP MAC frame body of NDP ACK (1 MHz). | Per comment. | REVISED (MAC: 2013-09-16 06:04:31Z) Tgah editor to make changes shown in 11-13-1027r2 under the heading for CID 3. | MAC | submission 13-1027 | [5 empty] | 2013-09-16 06:13 | MAC
930 | Zhendong Luo | 0 | 0.1 | 8.3.4a.1.3 | 47 | 45 | T | Y | 47 | 45 | 8.3.4a.1.3 |  | A | Shoukang | 13-1027r3 | 10 | As described in this sentence, a NDP ACK frame can be responed by a NDP ACK frame. That is very confusing. | This sentence should be changed as "The NDP ACK frame used to respond to all frames other than a NDP PS-Poll frame is described in this sub-clause." | ACCEPTED (MAC: 2013-09-16 06:09:07Z) Tgah editor to make changes shown in 11-13-1027r2 under the heading for CID 3. | MAC | submission 13-1027 | [5 empty] | 2013-09-16 06:13 | MAC
939 | Zhongding Lei | 0 | 0.1 | 8.3.4a.1.3 | 48 | 7 | T | N | 48 | 7 | 8.3.4a.1.3 |  | V | Shoukang | 13-1027r3 | 10 | ACK ID computation TBD | The ACK ID field is 9 bits in length and computed based on the partial FCS and the information from the scrambling seed in the SERVICE field of the eliciting frame being acknowledged for the computation of the ACK ID for NDP ACK frame. ACK ID[0:8]= FCS[0x:x+8] XOR (Service[0:6] ¦¦ Service[0:1]), where FCS and Service fields are from the eliciting frame being acknowledged. | REVISED (MAC: 2013-09-16 06:04:56Z) Tgah editor to make changes shown in 11-13-1027r2 under the heading for CID 3. | MAC | submission 13-1027 | [5 empty] | 2013-09-16 06:13 | MAC
940 | Zhongding Lei | 0 | 0.1 | 8.3.4a.1.3 | 48 | 16 | T | N | 48 | 16 | 8.3.4a.1.3 |  | A | Shoukang | 13-1027r3 | 10 | Duration TBD | Duration bit length is 10 | ACCEPTED (MAC: 2013-09-16 06:09:43Z) Tgah editor to make changes shown in 11-13-1027r2 under the heading for CID 3. | MAC | submission 13-1027 | [5 empty] | 2013-09-16 06:13 | MAC
941 | Zhongding Lei | 0 | 0.1 | 8.3.4a.1.3 | 48 | 20 | T | N | 48 | 20 | 8.3.4a.1.3 |  | V | Shoukang | 13-1027r3 | 10 | TU TBD | The Duration field is 10 bits in length for 1 MHz. It is used to indicate either the period of time, starting from the end of the current frame transmission, that there will be no data transmission for the STA being acknowledged if Duration Indication is set to 1, or the duration for all frames transmitted during CP, and under HCF for frames transmitted during the CFP, if Duration Indication is set to 0. The time unit (TU) for Duration Indication = 0 is 1 millisecond and for for Duration Indication = 1 is 40 microsecond. | REVISED (MAC: 2013-09-16 06:05:23Z) Tgah editor to make changes shown in 11-13-1027r2 under the heading for CID 3. | MAC | submission 13-1027 | [5 empty] | 2013-09-16 06:13 | MAC
942 | Zhongding Lei | 0 | 0.1 | 8.3.4a.1.3 | 48 | 21 | T | N | 48 | 21 | 8.3.4a.1.3 |  | V | Shoukang | 13-1027r3 | 10 | Equivalent ACK Indication for (Modified) NDP ACK is accepted in SFD | Insert the following text "Equivalent ACK Indication: Duration Indication = 0 and Duration = 0 indicates No Response; Duration Indication = 1 and Duration = 0 indicates Long Response. " | REVISED (MAC: 2013-09-16 06:05:32Z) The commenter is right. No additional changes are needed because this was already addressed by comment resolution document 821r1: NDP (Modified) ACK- No Response if Duration Indication field value is 0 and Duration field value is 0 -Long Response if Duration Indication field value is 1 and Duration field value is 0”. | MAC | submission 13-1027 | [5 empty] | 2013-09-16 06:13 | MAC
943 | Zhongding Lei | 0 | 0.1 | 8.3.4a.1.3 | 48 | 28 | T | N | 48 | 28 | 8.3.4a.1.3 |  | V | Shoukang | 13-1027r3 | 10 | Reserved field bit length should be specified | Reserved field should be removed | REVISED (MAC: 2013-09-16 06:05:43Z) Tgah editor to make changes shown in 11-13-1027r2 under the heading for CID 3. | MAC | submission 13-1027 | [5 empty] | 2013-09-16 06:13 | MAC
3 | Alfred Asterjadhi | 0 | 0.1 | 8.3.4a.1 | 47 | 40 | T | Y | 47 | 40 | 8.3.4a.1 |  | V | Amin | 13-1027r3 | 10 | NDP ACK and Modified ACK frames have many TBDs. | Address TBDs. Will submit a document with the resolution. | REVISED (MAC: 2013-09-16 05:59:40Z) Tgah editor to make changes shown in 11-13-1027r2 under the heading for CID 3. | MAC | submission 13-1027 | [5 empty] | 2013-09-16 06:13 | MAC
945 | Zhongding Lei | 0 | 0.1 | 8.3.4a.1.3 | 48 | 49 | T | N | 48 | 49 | 8.3.4a.1.3 |  | V | Shoukang | 13-1027r3 | 10 | ACK ID computation TBD | The ACK ID field is 16 bits in length and computed based on the partial FCS and the information from the scrambling seed in the SERVICE field of the eliciting frame being acknowledged for the computation of the ACK ID for NDP ACK frame. ACK ID[0:15]=FCS[0:15] XOR (Service[0:6] ¦¦Service[0:6] ¦¦Service[0:1]), where FCS and Service fields are from eliciting frame being acknowledged. | REVISED (MAC: 2013-09-16 06:05:56Z) Tgah editor to make changes shown in 11-13-1027r2 under the heading for CID 3. | MAC | submission 13-1027 | [5 empty] | 2013-09-16 06:13 | MAC
958 | Zhongding Lei | 0 | 0.1 | 8.3.4a.1.4 | 50 | 11 | T | N | 50 | 11 | 8.3.4a.1.4 |  | V | Shoukang | 13-1027r3 | 10 | Reserved field bit length should be specified | Reserved field should be removed | REVISED (MAC: 2013-09-16 06:06:43Z) Tgah editor to make changes shown in 11-13-1027r2 under the heading for CID 3. | MAC | submission 13-1027 | [5 empty] | 2013-09-16 06:13 | MAC
947 | Zhongding Lei | 0 | 0.1 | 8.3.4a.1.3 | 48 | 63 | T | N | 48 | 63 | 8.3.4a.1.3 |  | V | Shoukang | 13-1027r3 | 10 | TU TBD | The Duration field is 17 bits in length for the bandwidth equal or larger than 2 MHz. It is used to either indicate the period of time, starting from the end of the current frame transmission, that there will be no data transmission for the STA being acknowledged if Duration Indication is set to 1, or the duration for all frames transmitted during CP, and under HCF for frames transmitted during the CFP, if Duration Indication is set to 0. The time unit (TU) for Duration Indication = 0 is 1 millisecond and for for Duration Indication = 1 is 40 microsecond. | REVISED (MAC: 2013-09-16 06:06:06Z) Tgah editor to make changes shown in 11-13-1027r2 under the heading for CID 3. | MAC | submission 13-1027 | [5 empty] | 2013-09-16 06:13 | MAC
948 | Zhongding Lei | 0 | 0.1 | 8.3.4a.1.3 | 48 | 64 | T | N | 48 | 64 | 8.3.4a.1.3 |  | V | Shoukang | 13-1027r3 | 10 | Equivalent ACK Indication for (Modified) NDP ACK is accepted in SFD | Insert the following text "Equivalent ACK Indication is described in Table 8-33h" | REVISED (MAC: 2013-09-16 06:06:14Z) The commenter is right. However, no additional changes are needed because this was already addressed by comment resolution document 821r1: NDP (Modified) ACK- No Response if Duration Indication field value is 0 and Duration field value is 0 -Long Response if Duration Indication field value is 1 and Duration field value is 0”. | MAC | submission 13-1027 | [5 empty] | 2013-09-16 06:13 | MAC
949 | Zhongding Lei | 0 | 0.1 | 8.3.4a.1.3 | 49 | 10 | T | N | 49 | 10 | 8.3.4a.1.3 |  | V | Shoukang | 13-1027r3 | 10 | Reserved field bit length should be specified | Reserved field should be removed | REVISED (MAC: 2013-09-16 06:06:23Z) Tgah editor to make changes shown in 11-13-1027r2 under the heading for CID 3. | MAC | submission 13-1027 | [5 empty] | 2013-09-16 06:13 | MAC
950 | Zhongding Lei | 0 | 0.1 | 8.3.4a.1.4 | 49 | 15 | E | N | 49 | 15 | 8.3.4a.1.4 |  | V | Shoukang | 13-1027r3 | 10 | NDP Modified ACK is not consistent with the SFD term of Modified NDP ACK | Change NDP Modified ACK to Modified NDP ACK | REVISED (MAC: 2013-09-16 06:06:54Z) The term NDP Modified ACK is widely used in the draft and is more appropriate identifying the frame, while Modified NDP ACK is not. TGah editor to change Modified NDP ACK with NDP Modified ACK throughout the draft. | MAC | submission 13-1027 | [5 empty] | 2013-09-16 06:13 | MAC
951 | Zhongding Lei | 0 | 0.1 | 8.3.4a.1.4 | 49 | 37 | T | N | 49 | 37 | 8.3.4a.1.4 |  | V | Shoukang | 13-1027r3 | 10 | ACK ID bit length TBD | ACK ID bit length is 18 | REVISED (MAC: 2013-09-16 06:07:06Z) Tgah editor to make changes shown in 11-13-1027r2 under the heading for CID 3. | MAC | submission 13-1027 | [5 empty] | 2013-09-16 06:13 | MAC
952 | Zhongding Lei | 0 | 0.1 | 8.3.4a.1.4 | 49 | 37 | T | N | 49 | 37 | 8.3.4a.1.4 |  | V | Shoukang | 13-1027r3 | 10 | ACK ID computation TBD | The ACK ID field is 18 bits in length and computed based on RA, TA and CRC fields of eliciting NDP PS-Poll frame. ACK ID[0:17]= RA[0:8] ¦¦ (CRC[0:3] ¦¦ CRC[0:3] ¦¦ CRC[0]) XOR TA [0:8]) , where RA, TA and CRC fields are from eliciting NDP PS-Poll frame being acknowledged. | REVISED (MAC: 2013-09-16 06:07:20Z) Tgah editor to make changes shown in 11-13-1027r2 under the heading for CID 3. | MAC | submission 13-1027 | [5 empty] | 2013-09-16 06:13 | MAC
953 | Zhongding Lei | 0 | 0.1 | 8.3.4a.1.4 | 49 | 44 | T | N | 49 | 44 | 8.3.4a.1.4 |  | V | Shoukang | 13-1027r3 | 10 | Reserved field bit length should be specified | Reserved field bit length is 3. Reserved field bits are set to 1. | REVISED (MAC: 2013-09-16 06:07:28Z) Tgah editor to make changes shown in 11-13-1027r2 under the heading for CID 3. | MAC | submission 13-1027 | [5 empty] | 2013-09-16 06:13 | MAC
954 | Zhongding Lei | 0 | 0.1 | 8.3.4a.1.4 | 49 | 61 | T | N | 49 | 61 | 8.3.4a.1.4 |  | V | Shoukang | 13-1027r3 | 10 | ACK ID bit length TBD | bit length of ACK ID is 18 | REVISED (MAC: 2013-09-16 06:07:38Z) Tgah editor to make changes shown in 11-13-1027r2 under the heading for CID 3. | MAC | submission 13-1027 | [5 empty] | 2013-09-16 06:13 | MAC
955 | Zhongding Lei | 0 | 0.1 | 8.3.4a.1.4 | 49 | 61 | T | N | 49 | 61 | 8.3.4a.1.4 |  | V | Shoukang | 13-1027r3 | 10 | ACK ID computation TBD | The ACK ID field is 18 bits in length and computed based on RA, TA and CRC fields of eliciting NDP PS-Poll frame. ACK ID[0:17]= RA[0:8] ¦¦ (CRC[0:3] ¦¦ CRC[0:3] ¦¦ CRC[0]) XOR TA[0:8]) , where RA, TA and CRC fields are from eliciting NDP PS-Poll frame being acknowledged. | REVISED (MAC: 2013-09-16 06:07:46Z) Tgah editor to make changes shown in 11-13-1027r2 under the heading for CID 3. | MAC | submission 13-1027 | [5 empty] | 2013-09-16 06:13 | MAC
956 | Zhongding Lei | 0 | 0.1 | 8.3.4a.1.4 | 50 | 9 | T | N | 50 | 9 | 8.3.4a.1.4 |  | V | Shoukang | 13-1027r3 | 10 | Duration TBD | Duration bit length is 17 | REVISED (MAC: 2013-09-16 06:08:00Z) Tgah editor to make changes shown in 11-13-1027r2 under the heading for CID 3. | MAC | submission 13-1027 | [5 empty] | 2013-09-16 06:13 | MAC
957 | Zhongding Lei | 0 | 0.1 | 8.3.4a.1.4 | 50 | 10 | T | N | 50 | 10 | 8.3.4a.1.4 |  | V | Shoukang | 13-1027r3 | 10 | Equivalent ACK Indication for (Modified) NDP ACK is accepted in SFD | Insert the following text "Equivalent ACK Indication is described in Table 8-33h" | REVISED (MAC: 2013-09-16 06:08:11Z) The commenter is right. However, no additional changes are needed because this was already addressed by comment resolution document 821r1: NDP (Modified) ACK- No Response if Duration Indication field value is 0 and Duration field value is 0 -Long Response if Duration Indication field value is 1 and Duration field value is 0”. | MAC | submission 13-1027 | [5 empty] | 2013-09-16 06:13 | MAC
944 | Zhongding Lei | 0 | 0.1 | 8.3.4a.1.3 | 48 | 45 | T | N | 48 | 45 | 8.3.4a.1.3 |  | V | Shoukang | 13-1027r3 | 10 | ACK ID bit length TBD | bit length of ACK ID is 16 | REVISED (MAC: 2013-09-16 06:06:32Z) Tgah editor to make changes shown in 11-13-1027r2 under the heading for CID 3. | MAC | submission 13-1027 | [5 empty] | 2013-09-16 06:13 | MAC

## submission 13-1022
CID | Commenter | LB | Draft | Clause Number(C) | Page(C) | Line(C) | Type of Comment | Part of No Vote | Page | Line | Clause | Duplicate of CID | Resn Status | Assignee | Submission | Motion Number | Comment | Proposed Change | Resolution | Owning Ad-hoc | Comment Group | Ad-hoc Status | Ad-hoc Notes | Edit Status | Edit Notes | Edited in Draft | Last Updated | Last Updated By
963 | Zhongding Lei | 0 | 0.1 | 9.3.2.4 | 122 | 45 | T | N | 122 | 45 | 9.3.2.4 |  | V | Alfred | 13-1022r1 | 9 | Need to consider (Modified) NDP ACK that also includes Duration field | Change to "A STA that receives at least one valid frame within a received PSDU or (Modified) NDP ACK with Duration Indication is set to 0 and Duration is a valid NAV value for S1G shall update its NAV with the information received in any valid Duration field from within that PSDU or Duration field of (Modified) NDP ACK for S1G for all frames where the new NAV value is greater than the current NAV value, except for those where the RA is equal to the MAC address of the STA or there is a matching ACK ID for S1G STA. If the received frame is (Modified) NDP ACK frame, a S1G STA shall its NAV setting based on the TU of the received frame. Upon receipt of a PS-Poll frame with its Duration/ID field set to AID, a STA shall update its NAV settings as appropriate under the data rate selection rules using a duration value equal to the time, in microseconds, required to transmit either one ACK frame or one NDP ACK frame for S1G plus one SIFS interval dependent on RXVECTOR parameter ACK_INDICATION, but only when the new NAV value is greater than the current NAV value. If the calculated duration includes a fractional microsecond, that value is rounded up to the next higher integer. Various additional conditions may set or reset the NAV, as described in 9.4.3.3. When the NAV is reset, a PHY-CCARESET.request primitive shall be issued. This NAV update operation is performed when the PHYRXEND.indication primitive is received." | REVISED (MAC: 2013-09-17 18:34:17Z) TGah editor to make changes shown in 11-13-1022-01-00ah under the heading for CIDs 963. | MAC | submission 13-1022 | [5 empty] | 2013-09-17 18:34 | MAC
935 | Zhongding Lei | 0 | 0.1 | 8.2.5.2 | 31 | 4 | T | N | 31 | 4 | 8.2.5.2 |  | V | David, Alfred | 13-1022r1 | 9 | NDP ACK frame as the response frame to PS-Poll should be considered | For PS-Poll frames as the initial frame of SF exchange from S1G STAs, the Duration/ID field is set to the estimated time required for the transmission of one (NDP) ACK frame, plus the estimated time required for the transmission of the following uplink MPDU and its response if required, plus applicable IFS durations. | REVISED (MAC: 2013-09-17 18:32:15Z) TGah editor to make changes shown in 11-13-1022-01-00ah under the heading for CIDs 2. | MAC | submission 13-1022 | [5 empty] | 2013-09-17 18:32 | MAC
922 | Young Hoon Kwon | 0 | 0.1 | 10.2.1.1 | 169 | 31 | T | N | 169 | 31 | 10.2.1.1 |  | V |  | 13-1022r1 | 9 | NDP PS-Poll frame may be used on behalf of normal PS-Poll frame. However, current power management scheme mentions normal PS-Poll frame only. | Add the following text modificaiton after modification of the 5th paragraph: "Modify the 6th paragraph of subclause 10.2.1.1 as follows: In a BSS operating under the DCF, or during the CP of a BSS using the PCF, upon determining that a BU is currently buffered in the AP, a STA operating in the PS mode shall transmit a short (NDP) PS-Poll frame to the AP, which shall respond with the corresponding buffered BU immediately, or acknowledge the PS-Poll and respond with the corresponding BU at a later time. ..." | REVISED (MAC: 2013-09-17 18:31:54Z) TGah editor to make changes shown in 11-13-1022-01-00ah under the heading for CIDs 922. | MAC | submission 13-1022 | [5 empty] | 2013-09-17 18:32 | MAC
627 | Ronald Murias | 0 | 0.1 | 8.2.5.2 | 31 | 4 | T | Y | 31 | 4 | 8.2.5.2 |  | V | David | 13-1022r1 | 9 | It is unclear whether the STA or AP is supposed to transmit "the following MSDU to be transmitted" | Change to "the Duration/ID field is set to the estimated time required for the transmission of one ACK frame, plus the estimated time required for the transmission by the STA of the following MPDU and its response if required, plus applicable IFS durations." | REVISED (MAC: 2013-09-17 18:32:42Z) TGah editor to make changes shown in 11-13-1022-01-00ah under the heading for CIDs 2. | MAC | submission 13-1022 | [5 empty] | 2013-09-17 18:33 | MAC
100 | Anna Pantelidou | 0 | 0.1 | 8.2.5.2 | 31 | 4 | T | N | 31 | 4 | 8.2.5.2 |  | V | David, Alfred | 13-1022r1 | 9 | It is not clear which ACK, the normal or Short ACK, is used in setting the Duration/ID for single protection under EDCA | Clarify | REVISED (MAC: 2013-09-17 18:33:12Z) TGah editor to make changes shown in 11-13-1022-01-00ah under the heading for CIDs 2. | MAC | submission 13-1022 | [5 empty] | 2013-09-17 18:33 | MAC
6 | Alfred Asterjadhi | 0 | 0.1 | 9.3.2.6 | 122 | 62 | T | Y | 122 | 62 | 9.3.2.6 |  | V | Alfred, Younghoon | 13-1022r1 | 9 | Rules for selecting NDP control responses (ACK, BA and CTS) or normal control responses need to be clearer. | Need to clearly define rules on when normal frames can be used. | REVISED (MAC: 2013-09-17 18:34:45Z) TGah editor to make changes shown in 11-13-1022-01-00ah under the heading for CIDs 1, and 6. | MAC | submission 13-1022 | [5 empty] | 2013-09-17 18:35 | MAC
2 | Alfred Asterjadhi | 0 | 0.1 | 9.3 | 121 | 1 | T | Y | 121 | 1 | 9.3 |  | V | Alfred | 13-1022r1 | 9 | There is no clear mapping between the ACK policy and the ACK indication field per PPDU. | Clearly specify mapping of different values of ACK policy and ACK indication fields. | REVISED (MAC: 2013-09-17 18:33:29Z) TGah editor to make changes shown in 11-13-1022-01-00ah under the heading for CIDs 2. | MAC | submission 13-1022 | [5 empty] | 2013-09-17 18:34 | MAC
1 | Alfred Asterjadhi | 0 | 0.1 | 9.3 | 121 | 1 | T | Y | 121 | 1 | 9.3 |  | V | Alfred | 13-1022r1 | 9 | Current draft does not specify how the transmitter sets the NAV duration, and the ACK indication for different frame exchange sequences. | Clearly define rules for NAV, EIFS, Ack timeout, ACK indication settings for different frames (with/without duration, same/lower BW, NDP/Normal) sequences. | REVISED (MAC: 2013-09-17 18:33:52Z) TGah editor to make changes shown in 11-13-1022-01-00ah under the heading for CIDs 1, and 6. | MAC | submission 13-1022 | [5 empty] | 2013-09-17 18:34 | MAC

## submission 13-1021
CID | Commenter | LB | Draft | Clause Number(C) | Page(C) | Line(C) | Type of Comment | Part of No Vote | Page | Line | Clause | Duplicate of CID | Resn Status | Assignee | Submission | Motion Number | Comment | Proposed Change | Resolution | Owning Ad-hoc | Comment Group | Ad-hoc Status | Ad-hoc Notes | Edit Status | Edit Notes | Edited in Draft | Last Updated | Last Updated By
923 | Young Hoon Kwon | 0 | 0.1 | 10.2.1.1 | 169 | 35 | E | N | 169 | 35 | 10.2.1.1 |  | A |  | 13-1021r0 | 9 | Better expression is recommended. Also, to be logically match with contents in 10.1.3.7a.1, it is better to rephrase the sentence. | Modify the sentence from "... a Short Beacon may be sent or instead of a Beacon during at a TBTT that coincides with a TSBTT." to "... a Beacon frame may be sent instead of a Short Beacon frame at a TSBTT that coincides with a TBTT." | ACCEPTED (MAC: 2013-09-17 18:37:32Z) Editor to make the changes proposed by the commenter. | MAC | submission 13-1021 | [5 empty] | 2013-09-17 18:38 | MAC
827 | Simone Merlin | 0 | 0.1 | 9.3.2.5a | 121 | 1 | T | Y | 121 | 1 | 9.3.2.5a |  | V | Alfred | 13-1021r0 | 9 | 9.3.2.5a VHT RTS procedure; need a similar description for 11ah based on new format of BW indication and new BW options | Write text to describe the RTS/CTS operation with BW indication in 11ah | REVISED (MAC: 2013-09-17 18:37:51Z) TGah editor to make changes shown in 11-13-1021-00-00ah under the heading for CIDs 827. | MAC | submission 13-1021 | [5 empty] | 2013-09-17 18:38 | MAC
822 | Simone Merlin | 0 | 0.1 | 9.32r | 164 | 14 | T | Y | 164 | 14 | 9.32r |  | V | Amin | 13-1021r0 | 9 | 9.32r OBSS Mitigation Procedure; transmitter implementaiton may be more complex if It does not know whether receiver will/will-not use lower BW response. Also this procedure is in conflict with similar procedure in 9.7.6.6 Channel Width selection for control frames. | Add capability indication for the procedure in 9.32r OBSS Mitigation Procedure, and merge with common behavior in 9.7.6.6 Channel Width selection for control frames. | REVISED (MAC: 2013-09-17 18:38:06Z) TGah editor to make changes shown in 11-13-1021-00-00ah under the heading for CIDs 822. | MAC | submission 13-1021 | [5 empty] | 2013-09-17 18:38 | MAC
820 | Simone Merlin | 0 | 0.1 | 10.1.2.1 | 165 | 1 | T | Y | 165 | 1 | 10.1.2.1 |  | V |  | 13-1021r0 | 9 | 10.1.2.1 TSF for infrastructure networks; need adaptation for Short Beacon | As in comment | REVISED (MAC: 2013-09-17 18:37:09Z) TGah editor to make changes shown in 11-13-1021-00-00ah under the heading for CIDs 820. | MAC | submission 13-1021 | [5 empty] | 2013-09-17 18:37 | MAC

## submission 13-1015
CID | Commenter | LB | Draft | Clause Number(C) | Page(C) | Line(C) | Type of Comment | Part of No Vote | Page | Line | Clause | Duplicate of CID | Resn Status | Assignee | Submission | Motion Number | Comment | Proposed Change | Resolution | Owning Ad-hoc | Comment Group | Ad-hoc Status | Ad-hoc Notes | Edit Status | Edit Notes | Edited in Draft | Last Updated | Last Updated By
379 | Minho Cheong | 0 | 0.1 | 4.11b | 4 | 39 | E | N | 4 | 39 | 4.11b |  | A | Chitto | 13-1015r0 | 9 | Typo | Change 'no-AP STAs' to 'non-AP STAs' | ACCEPTED (MAC: 2013-09-17 18:29:58Z) | MAC | submission 13-1015 | [5 empty] | 2013-09-17 18:30 | MAC
377 | Minho Cheong | 0 | 0.1 | 3.3 | 1 | 28 | T | N | 1 | 28 | 3.3 |  | A | Chitto | 13-1015r0 | 9 | RPS' is used extensively in the draft, so it should be added in the acronym section | Add acronym defintion of RPS | ACCEPTED (MAC: 2013-09-17 18:29:54Z) | MAC | submission 13-1015 | [5 empty] | 2013-09-17 18:30 | MAC
376 | Minho Cheong | 0 | 0.1 | 3.3 | 1 | 28 | T | N | 1 | 28 | 3.3 |  | A | Chitto | 13-1015r0 | 9 | RAW' is used extensively in the draft, so it should be added in the acronym section | Add acronym defintion of RAW | ACCEPTED (MAC: 2013-09-17 18:29:56Z) | MAC | submission 13-1015 | [5 empty] | 2013-09-17 18:30 | MAC

## submission 13-1014
CID | Commenter | LB | Draft | Clause Number(C) | Page(C) | Line(C) | Type of Comment | Part of No Vote | Page | Line | Clause | Duplicate of CID | Resn Status | Assignee | Submission | Motion Number | Comment | Proposed Change | Resolution | Owning Ad-hoc | Comment Group | Ad-hoc Status | Ad-hoc Notes | Edit Status | Edit Notes | Edited in Draft | Last Updated | Last Updated By
357 | Matthew Fischer | 0 | 0.1 | 8.3.4a.1.1 | 45 | 58 | T | N | 45 | 58 | 8.3.4a.1.1 |  | V | Chittabrata | 13-1014r1 | 9 | too much information | Remove the first sentence of the definition - feel free to put the sentence somewhere in clause 9. - same problems with second table in this subclause 8-33e | REVISED (MAC: 2013-09-17 18:27:33Z) I have revised the comment | MAC | submission 13-1014 | [5 empty] | 2013-09-17 19:05 | MAC
356 | Matthew Fischer | 0 | 0.1 | 8.3.4a.1.1 | 45 | 51 | T | N | 45 | 51 | 8.3.4a.1.1 |  | V | Chittabrata | 13-1014r1 | 9 | confusing language | Starts out saying "as defined" but it is not the same as the other definition - start fresh - same problems with second table in this subclause 8-33e | REVISED (MAC: 2013-09-17 18:27:38Z) I have revised the comment | MAC | submission 13-1014 | [5 empty] | 2013-09-17 19:05 | MAC
352 | Matthew Fischer | 0 | 0.1 | 8.3.4a | 44 | 48 | T | N | 44 | 48 | 8.3.4a |  | A | Chittabrata | 13-1014r1 | 9 | wrong words | Change "in S1G BSS" to "for S1G STAs" | ACCEPTED (MAC: 2013-09-17 18:27:07Z) | MAC | submission 13-1014 | [5 empty] | 2013-09-17 19:05 | MAC

## Title
IEEE P802.11 Wireless LANs
Submission
Designator: | doc.: IEEE 802.11-13/1194r0
Venue Date: | September 2013
First Author: | Yongho Seok, LG Electroncis
Subject: | TGah CC9 MAC motion 9-10
Full Date: | 2013-09-18
Author(s): | Yongho Seok
LG Electronics
Address
Phone:
Fax:
| email: | yongho.seok@lge.com
Abstract:
This document contains comment resolutions for MAC comments of TGah D0.1 Call for Comments 9.
TGah July F2F meeting
Submission 13-782 (Motion #2)
Submission 13-812 (Motion #3)
Submission 13-813 (Motion #4)
TGah July-September ad-hoc meeting (Motion #9)
submission 13-1014
submission 13-1015
submission 13-1021
submission 13-1022
submission 13-813
submission 13-819
submission 13-821
submission 13-829
submission 13-833
submission 13-835
submission 13-838
submission 13-859
submission 13-957
submission 13-964
submission 13-970
submission 13-972
submission 13-973
submission 13-974
submission 13-976
submission 13-977
submission 13-978
submission 13-980
submission 13-997
submission 13-998
TGah September F2F meeting (Motion #10)
submission 13-1027
submission 13-1033
submission 13-1034
submission 13-1048
submission 13-1062
submission 13-1064
submission 13-1067
submission 13-1068
submission 13-1069
submission 13-1084
submission 13-1085
submission 13-1086
submission 13-1087
submission 13-1093
submission 13-1094
submission 13-1095
submission 13-1098
submission 13-1099
submission 13-1099
submission 13-1101
submission 13-1103
submission 13-1104
submission 13-1106
submission 13-1124
submission 13-1134
submission 13-1136
submission 13-1139
submission 13-1140
submission 13-1141
submission 13-828
submission 13-891
submission 13-975
submission 13-979
submission 13-981