## Title
IEEE P802.11 Wireless LANs
Submission
Designator: | doc.: IEEE 802.11-13/1212r1
Venue Date: | October 2013
First Author: | Peter Yee
Subject: | TGai LB198 comments on D1.0
Full Date: | 2013-10-07
Author(s): | Peter Yee | (applies to Peter Yee sheet only)
| Company: | NSA/IAD
Address
Phone:
Fax:
| email: | peter@akayla.com
Abstract:
Export of comments and resolutions for LB198 on the TGai D1.0
This the Peter Yee sheet only.

## Peter Yee
CID | Commenter | LB | Draft | Clause Number(C) | Page(C) | Line(C) | Type of Comment | Part of No Vote | Page | Line | Clause | Duplicate of CID | Resn Status | Assignee | Submission | Motion Number | Comment | Proposed Change | Resolution | Owning Ad-hoc | Comment Group | Ad-hoc Status | Ad-hoc Notes | Edit Status | Edit Notes | Edited in Draft | Last Updated | Last Updated By
3258 | Sheng Sun | 198 | 1 | 11.11.1 | 99 |  | T | Y | 99 |  | 11.11.1 |  |  | Peter Yee |  |  | Is PFS option only applicable to finite cyclic group? I think the Elliptic Curve over finite field can also achieve the FILS with PFS option | Please clarify | Reject: finite field is generally applied to mod p DH, whereas finite cyclic group covers both that and ECDH. | TGai General | Security | [5 empty] | 2013-09-16 09:54 | TGai General
2550 | Henry Ptasinski | 198 | 1 | 11.11.1 | 99 | 13 | T | Y | 99.13 | 13 | 11.11.1 |  |  | Peter Yee |  |  | when applicable' implies that the communication between the STAs and the TTP only needs to be secured sometimes | Change to 'If a trusted third party is used Communication between each STA and the trusted third party is protected with ..' | Accept, with a comma between 'used' and 'communication' (lower case). | TGai General | Security | [5 empty] | 2013-09-16 09:54 | TGai General
2549 | Henry Ptasinski | 198 | 1 | 11.11.1 | 99 | 18 | T | Y | 99.18 | 18 | 11.11.1 |  |  | Peter Yee |  |  | In the statement that 'each STA shall have a means to trust the public key of the other STA' the 'means' is unspecified so this requirement: a) does not appear to provide any interoperability b) does not allow for any security analysis and c) is untestable | Provide detailed description or normative reference(s) to mandatory-to-implement means | Reject: Trust would be obtained via certified public keys, if using subtype 1. For subtypes 2 and 3, some other out-of-band mechanism could be used. The obtaining of trust is out-of-scope of this specification, but text will be added in 4.10.3.7 to clarify that point better. | TGai General | Security | [5 empty] | 2013-09-16 09:54 | TGai General
2207 | Dan Harkins | 198 | 1 | 11.11.1 | 98 | 28 | T | Y | 98.28 | 28 | 11.11.1 |  |  | Peter Yee |  |  | The statement that frames are encrypted is not an assumption | Rephrase this line as an assumption and put it as a bulletted item in the list of bulletted assumptions above or move this line to a place where such statements are appropriate. | Modify: suggest dropping the sentence as it's duplicative of what's stated in 11.11.2.6. | TGai General | Security | [5 empty] | 2013-09-16 09:54 | TGai General