## submission withdraw
CID | Commenter | LB | Draft | Clause Number(C) | Page(C) | Line(C) | Type of Comment | Part of No Vote | Page | Line | Clause | Duplicate of CID | Resn Status | Assignee | Submission | Motion Number | Comment | Proposed Change | Resolution | Owning Ad-hoc | Comment Group | Ad-hoc Status | Ad-hoc Notes | Edit Status | Edit Notes | Edited in Draft | Last Updated | Last Updated By
274 | Kenichi Mori | 0 | 0.1 |  | 309 | 22 | T | N | 309 | 22 |  |  | J | Ken |  | 11 | Same channel indices are assigned to different countries in all tables of the Annex E. To do this, delivery of the country element must be mandatory but this is not decided yet. Hence, those channel indices should be TBD, | Channel indices should be TBD until finish a discussion of country element. | CID 268, 274 were withdrawn by Ken. | MAC | submission withdraw | [5 empty] | 2013-09-19 05:38 | MAC
4 | Alfred Asterjadhi | 0 | 0.1 | 9 | 121 | 1 | T | Y | 121 | 1 | 9 |  | J | Alfred |  | 11 | The concept of storing constant MAC header information at the transmitter/receiver is included in R.4.4.4.A of the Tgah SFD but is missing in the draft. | Include required additions to the draft for the corresponding procedure. Will submit a document with the resolution. | CID 55, 4, 62, 53, 47, 45, 37, 34, 29, 28, 24, 22, 7, 11, 64, 30 were withdrawn by Alfred. | MAC | submission withdraw | [5 empty] | 2013-09-19 05:38 | MAC
172 | Chittabrata Ghosh | 0 | 0.1 | 8.4.2.170j | 86 | 40 | T | N | 86 | 40 | 8.4.2.170j |  | J | Matthew, Chitto |  | 11 | The concept of TWT Grouping can be utilized in defining TWTs of STAs with less overhead | Consider defining a method of assigning TWTs using TWT grouping concept | CID 166, 167, 171, 172 were withdrawn by Chitto. | MAC | submission withdraw | [5 empty] | 2013-09-19 05:38 | MAC
183 | Haiguang Wang | 0 | 0.1 | 9.32g.4 | 144 | 12 | T | N | 144 | 12 | 9.32g.4 |  | J | Shoukang |  | 11 | When short MAC headers and NDP frames are used in communication between AP and STA, AID instead of MAC address is used in the MAC header to address the STA. When an AP is reset, AP and non-TIM STA may not be able to discern whether a frame is from a valid assoication or from an invalid assoication . | Non TIM STA shall query the AP periodically for AP change sequence. Please insert following paragraph: "A non-TIM STA shall send at least one active polling frame to AP to retrieve the AP change sequence within a maximum period of TBD to validate the status of its association to AP." | REJECTED (MAC: 2013-09-18 19:05:01Z) CID 183 was withdrawn by commenter | MAC | submission withdraw | [5 empty] | 2013-09-19 05:38 | MAC
193 | Hongyuan Zhang | 0 | 0.1 | 9.32r | 164 | 14 | T | Y | 164 | 14 | 9.32r |  | J | Ken |  | 11 | OBSS mitigation procedure has some implementation implications on the Tx side, therefore this feature should be optionall at Tx, therefore Rx may not need to send reduced BW Ack frames to Tx that cannot support this. | add S1G capability for OBSS mitigation Tx | CID 212, 193, 194, 205 were withdrawn by Hongyuan. | MAC | submission withdraw | [5 empty] | 2013-09-19 05:38 | MAC
194 | Hongyuan Zhang | 0 | 0.1 | 9.32j | 147 | 36 | T | Y | 147 | 36 | 9.32j |  | J | Yuan |  | 11 | Subchannel selective transmission has some implementation implications on both AP and STA sides, therefore this feature should be optionall at AP and STA. | Add SST AP and STA capabilities. | CID 212, 193, 194, 205 were withdrawn by Hongyuan. | MAC | submission withdraw | [5 empty] | 2013-09-19 05:38 | MAC
222 | James June Wang | 0 | 0.1 | 8.4.2 |  | 60 | E | N |  | 60 | 8.4.2 |  | J | James |  | 11 | A space is missing between the 8.4.2.170x with the heading. | Add a space in between | REJECTED (MAC: 2013-09-19 02:32:30Z) CID 222 was withdrawn by James. | MAC | submission withdraw | [5 empty] | 2013-09-19 05:38 | MAC
233 | Jianhan Liu | 0 | 0.1 | 3.1 | 2 | 13 | E | N | 2 | 13 | 3.1 |  | J |  |  | 11 | "The specification of certain parameter values to identify the medium access control (MAC) protocol data units." What are those certain parameters? | Make it clear. It is better to list some of those parameters. | REJECTED (MAC: 2013-09-19 02:44:07Z) CID 233 was withdrwan by Jihnhan | MAC | submission withdraw | [5 empty] | 2013-09-19 05:38 | MAC
252 | kaiying Lv | 0 | 0.1 | 9.19.4a.5 | 133 | 53 | T | N | 133 | 53 | 9.19.4a.5 |  | J | Yongho |  | 11 | The description "If a STA is participating in the RAW, STA invokes a new backoff function using the RAW backoff parameters. "seems to indicate there is another set of backoff parameter--RAW backoff parameter.But the "RAW backoff paramter" is never defined all over the spec. | Clarify "RAW backoff parameter" in the spec. | CID 252, 256 were withdrawn by Kaying. | MAC | submission withdraw | [5 empty] | 2013-09-19 05:38 | MAC
167 | Chittabrata Ghosh | 0 | 0.1 |  |  |  | T | N |  |  |  |  | J | Chitto |  | 11 | The specification framework document had a section on mid CRD but it is not in the draft standard: R.4.4.1.1.L: The draft specification shall support the Mid-CRC concept [12/1100r1, September 2012 meeting minutes]: | Consider adding mid CRC concept to standard draft | CID 166, 167, 171, 172 were withdrawn by Chitto. | MAC | submission withdraw | [5 empty] | 2013-09-19 05:38 | MAC
268 | Kenichi Mori | 0 | 0.1 | 4.11c | 4 | 46 | E | N | 4 | 46 | 4.11c |  | J | Matthew |  | 11 | "specific frames" is not clear to understand. Examples should be listed in this sentence to avoid misunderstanding.. | The AP conveys the TWT value(s) to each participating STA within specific frames, such as ... | CID 268, 274 were withdrawn by Ken. | MAC | submission withdraw | [5 empty] | 2013-09-19 05:38 | MAC
166 | Chittabrata Ghosh | 0 | 0.1 | 9.32n.3 | 160 | 39 | T | N | 160 | 39 | 9.32n.3 |  | J | Chitto |  | 11 | 802.11ah allows relay TXOP sharing to reduce the overhead from contention. In case of TXOP sharing there is a mechanism to acknowledge an MPDU on the first hop by sending an MPDU on the second hop within aPHY-RX-START-delay. In 802.11ah has been designed for a large amount of hidden nodes and both hops should be protected by NAV protection e.g. by RTS - CTS. There is no RTS -CTS mechanism defined for a shared TXOP that covers both hops. A frame exchange may look like this RTS (STA) - CTS (Relay) - MPDU (STA) - RTS (Relay) - CTS (root AP) - MPDU transmission (relay) - ACK (root AP) - RTS (STA) - CTS (relay) - MPDU transmission (STA) - RTS (relay) - CTS (root AP) - MPDU transmission (relay) - ACK (root AP) ... | Define a CTS mechanism that allows the protection of both hops for the whole TXOP duration, e.g. by sending RTS (STA) - CTS (relay) - CTS (root AP) - MPDU (STA) - MPDU (relay) - ACK (root AP) - MPDU (STA) - MPDU (relay) - ACK (root AP) ... | CID 166, 167, 171, 172 were withdrawn by Chitto. | MAC | submission withdraw | [5 empty] | 2013-09-19 05:38 | MAC
279 | Li Chia Choo | 0 | 0.1 | 9.21.7.5 | 137 | 39 | T | Y | 137 | 39 | 9.21.7.5 |  | J | Alfred, LC Choo |  | 11 | The description of the process of generation and transmission of BlockAck by an HT STA does not include a mechanism to allow for a sufficiently low false positive rate for the NDP Block ACK. | A mechanism to achieve a low false positive rate for the NDP BlockAck frames should be included after the paragraph ending on line 39. | CID 279, 280 were withdrawn by LC Choo. | MAC | submission withdraw | [5 empty] | 2013-09-19 05:38 | MAC
280 | Li Chia Choo | 0 | 0.1 | 9.21.7.7 | 137 | 46 | T | Y | 137 | 46 | 9.21.7.7 |  | J | Alfred, LC Choo |  | 11 | The description of the originator's behaviour during NDP Block ACK operation does not take into account a mechanism to allow for a sufficiently low false positive rate for the NDP Block ACK, and there is a TBD in the description. | In the lines 46-51 on page 137, include a mechanism to achieve a low false positive rate for the NDP BlockAck frames, and the "TBD" should be changed to "6 (or 14)". | CID 279, 280 were withdrawn by LC Choo. | MAC | submission withdraw | [5 empty] | 2013-09-19 05:38 | MAC
312 | Liwen Chu | 0 | 0.1 | 9.31.5 | 138 | 8 | T | N | 138 | 8 | 9.31.5 |  | J |  |  | 11 | NDP Sounding allows a TXOP being longer than TXOP limit. This means that once NDP sounding is done in a slot, Cross Slot Boundary rules can be violated. |  | REJECTED (MAC: 2013-09-17 09:18:09Z) CID 312, 318, 319, 320, 322, 325 were withdrawn by Liwen | MAC | submission withdraw | [5 empty] | 2013-09-19 06:02 | MAC
318 | Liwen Chu | 0 | 0.1 | 8.3.4a | 44 | 46 | T | N | 44 | 46 | 8.3.4a |  | J | Liwen |  | 11 | It is not clear about differentiate NDP frames from normal PPDU. Add a differentiation bit in SIG field. | As proposed. | REJECTED (MAC: 2013-09-17 09:19:59Z) CID 312, 318, 319, 320, 322, 325 were withdrawn by Liwen. | MAC | submission withdraw | [5 empty] | 2013-09-19 06:02 | MAC
319 | Liwen Chu | 0 | 0.1 |  |  |  | G | N |  |  |  |  | J | Liwen |  | 11 | Because of grouping, a broadcast frame may need to be transmitted multiple times. The method to avoid duplication should be defined for broadcast frame reception. |  | REJECTED (MAC: 2013-09-17 09:20:13Z) CID 312, 318, 319, 320, 322, 325 were withdrawn by Liwen. | MAC | submission withdraw | [5 empty] | 2013-09-19 06:02 | MAC
320 | Liwen Chu | 0 | 0.1 | 8.2.4.7 | 59 | 53 | T | N | 59 | 53 | 8.2.4.7 |  | J | Liwen |  | 11 | 11ah has different use cases with different requirements to the BSS: ~6000 STAs in a sensro BSS, and ~several tens STAs in a offloading BSS. Offloading APs/STAs don't need to implement hierarchy TIM. Define two TIMs in 11ah: legacy TIM and extended hierarchy TIM. |  | REJECTED (MAC: 2013-09-17 09:20:29Z) CID 312, 318, 319, 320, 322, 325 were withdrawn by Liwen. | MAC | submission withdraw | [5 empty] | 2013-09-19 06:02 | MAC
322 | Liwen Chu | 0 | 0.1 | 9.7.6.6 | 125 | 57 | T | N | 125 | 57 | 9.7.6.6 |  | J | Liwen |  | 11 | 11ah has new frame exchange sequence. New responding frame bandwidth selecting ruels need to be defined. |  | REJECTED (MAC: 2013-09-17 09:20:44Z) CID 312, 318, 319, 320, 322, 325 were withdrawn by Liwen. | MAC | submission withdraw | [5 empty] | 2013-09-19 06:02 | MAC
325 | Liwen Chu | 0 | 0.1 | 8.3.1.20a | 32 | 60 | T | N | 32 | 60 | 8.3.1.20a |  | J | Liwen |  | 11 | Next TWT etc. should not influence blockack/ack operation just HT operation with blockack. Define 11ah control wrapper frame. |  | REJECTED (MAC: 2013-09-17 09:20:57Z) CID 312, 318, 319, 320, 322, 325 were withdrawn by Liwen. | MAC | submission withdraw | [5 empty] | 2013-09-19 06:02 | MAC
256 | kaiying Lv | 0 | 0.1 | 9.32g.2 | 143 | 10 | T | N | 143 | 10 | 9.32g.2 |  | J | Hyoung-Jin |  | 11 | There has been no field in RPS element to indicate whether a RAW is allocated only to non-TIM STAs or only to TIM STAs. And there's no current solution to indicate such informatio nin RPS IE. | Remove this paragraph or define a solution for RPS IE to indicate whether a RAW is allocated only to non-TIM STAs or not. | CID 252, 256 were withdrawn by Kaying. | MAC | submission withdraw | [5 empty] | 2013-09-19 05:38 | MAC
53 | Alfred Asterjadhi | 0 | 0.1 | 8.4.2.170f | 83 | 1 | T | Y | 83 | 1 | 8.4.2.170f |  | J | James |  | 11 | Check section for consistency, clarity and address the TBDs in the fields. Also field values should be specified for each subfield. Keep consistency with 8.4.2.170x | as in comment. | CID 55, 4, 62, 53, 47, 45, 37, 34, 29, 28, 24, 22, 7, 11, 64, 30 were withdrawn by Alfred. | MAC | submission withdraw | [5 empty] | 2013-09-19 05:38 | MAC
7 | Alfred Asterjadhi | 0 | 0.1 | 9.21 | 135 | 135 | T | Y | 135 | 135 | 9.21 |  | J | Alfred, LC Choo |  | 11 | NDP BlockAck frames are protected by a 4 bit CRC which does not fully protect the NDP frame leading to undetected errors in the bitmap. | Include a protection/recovery mechanism for NDP BA frames based on XOR protection. Will submit a document with the resolution. | CID 55, 4, 62, 53, 47, 45, 37, 34, 29, 28, 24, 22, 7, 11, 64, 30 were withdrawn by Alfred. | MAC | submission withdraw | [5 empty] | 2013-09-19 05:38 | MAC
11 | Alfred Asterjadhi | 0 | 0.1 | 11 | 179 | 1 | T | Y | 179 | 1 | 11 |  | J | Amin, Chitto |  | 11 | Define a short CCMP header for short frames that has a reduced overhead | Will submit a document with the resolution. | CID 55, 4, 62, 53, 47, 45, 37, 34, 29, 28, 24, 22, 7, 11, 64, 30 were withdrawn by Alfred. | MAC | submission withdraw | [5 empty] | 2013-09-19 05:38 | MAC
24 | Alfred Asterjadhi | 0 | 0.1 | 8.4.2.170b | 78 | 51 | T | Y | 78 | 51 | 8.4.2.170b |  | J | Chitto |  | 11 | RPS is an element that can be included in a management frame. As such the text, instead of describing the RAW Start time w.r.t. end of beacon or probe response, should specify as "from the end of the frame that includes the RPS element. Similar observation with RAW Start Time. | As in comment. | CID 55, 4, 62, 53, 47, 45, 37, 34, 29, 28, 24, 22, 7, 11, 64, 30 were withdrawn by Alfred. | MAC | submission withdraw | [5 empty] | 2013-09-19 05:38 | MAC
28 | Alfred Asterjadhi | 0 | 0.1 | 8.7.4 | 120 | 8 | T | Y | 120 | 8 | 8.7.4 |  | J | Alfred |  | 11 | Add a section in clause 9 for describing how the Dynamic A-MSDU is used. | As in comment. Also, clarify priority of addresses selection. | CID 55, 4, 62, 53, 47, 45, 37, 34, 29, 28, 24, 22, 7, 11, 64, 30 were withdrawn by Alfred. | MAC | submission withdraw | [5 empty] | 2013-09-19 05:38 | MAC
29 | Alfred Asterjadhi | 0 | 0.1 | 9.32f.4 | 140 | 53 | T | Y | 140 | 53 | 9.32f.4 |  | J | Matthew, Chitto |  | 11 | Ambiguous text should be: "..., an AP <may> assign it to one of the predefined TWT Groups. | As in comment. The Grouping procedure should be optional and text ned to reflect that | CID 55, 4, 62, 53, 47, 45, 37, 34, 29, 28, 24, 22, 7, 11, 64, 30 were withdrawn by Alfred. | MAC | submission withdraw | [5 empty] | 2013-09-19 05:38 | MAC
30 | Alfred Asterjadhi | 0 | 0.1 | 9.2.1 | 1085 | 38 | T | Y | 1085 | 38 | 9.2.1 |  | J |  |  | 11 | The MAC architecture for S1G is not defined. | Add MAC architecture for S1G including which features are supported and which are not and start writing the PICS. | CID 55, 4, 62, 53, 47, 45, 37, 34, 29, 28, 24, 22, 7, 11, 64, 30 were withdrawn by Alfred. | MAC | submission withdraw | [5 empty] | 2013-09-19 05:38 | MAC
34 | Alfred Asterjadhi | 0 | 0.1 | 8.3.4a | 44 | 46 | T | Y | 44 | 46 | 8.3.4a |  | J | Chao-Chun |  | 11 | There is no description (and figure) of common NDP frame format. The NDP MAC frames illustrated in clause 24 do not match the SIG field ordering of a normal PPDU. | include NDP MAC frame description, number of available bits for 1MHz and 2MHz and frame format (with tail, CRC etc). Fix inconsistency of the different location of the NDP Indication bit in the SIG fields of NDP MAC frames and PPDUs. | CID 55, 4, 62, 53, 47, 45, 37, 34, 29, 28, 24, 22, 7, 11, 64, 30 were withdrawn by Alfred. | MAC | submission withdraw | [5 empty] | 2013-09-19 05:38 | MAC
37 | Alfred Asterjadhi | 0 | 0.1 | 9.32g.2 | 142 |  | T | Y | 142 |  | 9.32g.2 |  | J | Hyoung-Jin |  | 11 | Section 9.32g.2 seems redundant. It simply describes that the AP can define a RAW during which no TIM STAs can access. This is already described in the RAW operation section. And there is nothing describing protocol behavior for non-TIM STAs | Either remove 9.32g.2 or clearly define what the non-TIM STA behavior is. | CID 55, 4, 62, 53, 47, 45, 37, 34, 29, 28, 24, 22, 7, 11, 64, 30 were withdrawn by Alfred. | MAC | submission withdraw | [5 empty] | 2013-09-19 05:38 | MAC
171 | Chittabrata Ghosh | 0 | 0.1 | 8.4.2.170b | 78 | 35 | T | N | 78 | 35 | 8.4.2.170b |  | J | Chitto |  | 11 | The Page Index sub-subfield of 2 bits in each RAW Group subfield may be redundant with the utilization of TIM IE information that already includes the Page Index information | The Page Index sub-subfield can be replaced by including a field "Number of RAWs/TIM IE" in the RPS IE prior to multiple RAW Assignment fields. The number in this sub-subfield refers to the number of unique RAWs per TIM | CID 166, 167, 171, 172 were withdrawn by Chitto. | MAC | submission withdraw | [5 empty] | 2013-09-19 05:38 | MAC
47 | Alfred Asterjadhi | 0 | 0.1 | 9.19.4a.1 | 129 |  | T | Y | 129 |  | 9.19.4a.1 |  | J | Yongho, Chitto |  | 11 | Rename time slots as RAW slots to avoid confusion with basic slot definition. | As in comment throughout all RAW description. | CID 55, 4, 62, 53, 47, 45, 37, 34, 29, 28, 24, 22, 7, 11, 64, 30 were withdrawn by Alfred. | MAC | submission withdraw | [5 empty] | 2013-09-19 05:38 | MAC
334 | Matthew Fischer | 0 | 0.1 | 4.11c | 4 | 53 | T | N | 4 | 53 | 4.11c |  | J | Matthew |  | 11 | Should be plural. | Change "overlap among competing STA" to "overlap among competing STAs" | CID 338, 334, 326, 327, 354, 355, 365, 341 were withdrawn by Matt. | MAC | submission withdraw | [5 empty] | 2013-09-19 05:38 | MAC
55 | Alfred Asterjadhi | 0 | 0.1 | 9.32.f4 | 141 | 5 | T | Y | 141 | 5 | 9.32.f4 |  | J | Alfred |  | 11 | Steps described in the last paragraph are confusing/redundant? Step 1: There is already a rule for the TWT STA. Step 2-5: A TWT STA already wakes up at a TWT which is different from the other STAs of the same group. | Simply describe that the TWT STA of a Group may use the information to further reduce collisions by estimating the potential number of contending STAs of the same group. | CID 55, 4, 62, 53, 47, 45, 37, 34, 29, 28, 24, 22, 7, 11, 64, 30 were withdrawn by Alfred. | MAC | submission withdraw | [5 empty] | 2013-09-19 05:38 | MAC
62 | Alfred Asterjadhi | 0 | 0.1 | 9.32h | 145 | 20 | T | Y | 145 | 20 | 9.32h |  | J | Minyoung |  | 11 | Define an NDP CF-End frame to reduce channel occupancy for cancelling the NAV for unresponsive synch frames soliciters | Add NDP CF-End frames | CID 55, 4, 62, 53, 47, 45, 37, 34, 29, 28, 24, 22, 7, 11, 64, 30 were withdrawn by Alfred. | MAC | submission withdraw | [5 empty] | 2013-09-19 05:38 | MAC
69 | amin jafarian | 0 | 0.1 | 8.3.3.2-8 |  | 1 | T | Y |  | 1 | 8.3.3.2-8 |  | J | Amin |  | 11 | change the "The Relay element is optionally present if dot11RelayCapable is true." Also add that the Reachable Address frame, Relay frame present and Relay Element can be present in (Re)-Association Request/Response. In current draft the list where these elements can be included is not complete. | The Relay element is present if dot11RelayCapable is true. | CID 69, 71, 87, 88, 89, 73 were withdrawn by Amin | MAC | submission withdraw | [5 empty] | 2013-09-19 06:02 | MAC
71 | amin jafarian | 0 | 0.1 | 9.19.4a.1 | 130 | 1 | T | Y | 130 | 1 | 9.19.4a.1 |  | J | Yongho, Amin, Chitto |  | 11 | Behavior of STAs with respect to RAW deferral is not well defined | Specify that all the TIM STAs that are not a part of a RAW group shall defer to the RAW in their BSS. | CID 69, 71, 87, 88, 89, 73 were withdrawn by Amin | MAC | submission withdraw | [5 empty] | 2013-09-19 06:02 | MAC
73 | amin jafarian | 0 | 0.1 | 10.2.1.1 | 169 |  | T | Y | 169 |  | 10.2.1.1 |  | J | Yuan |  | 11 | The following is not correct since there may be STAs not supporting segmentation and they are supposed to be included in all the TIM Segments. Please revise the sentence to reflect this fact. "When dot11S1GOptionImplemented is false, the traffic-indication virtual bitmap, maintained by the AP, shall be transmitted in a TIM element. When dot11S1GOptionImplemented is true, the traffic-indication virtual bitmap may be divided into more than one segment and each segment shall be transmitted in a TIM element" | as in comment | CID 69, 71, 87, 88, 89, 73 were withdrawn by Amin | MAC | submission withdraw | [5 empty] | 2013-09-19 06:02 | MAC
87 | amin jafarian | 0 | 0.1 | 9.32j | 148 |  | T | Y | 148 |  | 9.32j |  | J | Chitto, Yuan |  | 11 | Description in this section should account for the fact that certain STAs do not support Segmentation. As such description and value computations should reflect this. | As in comment | CID 69, 71, 87, 88, 89, 73 were withdrawn by Amin | MAC | submission withdraw | [5 empty] | 2013-09-19 06:02 | MAC
88 | amin jafarian | 0 | 0.1 | 9.32j | 148 | 37 | T | Y | 148 | 37 | 9.32j |  | J | Chitto, Yuan |  | 11 | there need to be some clarification on the TIM in TIM Segmentation. For example: If there are STAs not supporting TIM Segmentation, does the "Length of Page segment" include those or not? | as stated in the comment | CID 69, 71, 87, 88, 89, 73 were withdrawn by Amin | MAC | submission withdraw | [5 empty] | 2013-09-19 06:02 | MAC
89 | amin jafarian | 0 | 0.1 | 9.32j | 149 | 9 | T | Y | 149 | 9 | 9.32j |  | J | Chitto, Yuan |  | 11 | change the line: "For STAs with their block bit in Page Bitmap set to 1, they compute the Length of the Page segment and the corresponding TIM segment to wake up." | to: "For STAs with their block bit in Page Bitmap set to 1, if the support TIM Segmentation, they compute the Length of the Page segment and the corresponding TIM segment to wake up." | CID 69, 71, 87, 88, 89, 73 were withdrawn by Amin | MAC | submission withdraw | [5 empty] | 2013-09-19 06:02 | MAC
45 | Alfred Asterjadhi | 0 | 0.1 | 9.19.4a.1 | 129 |  | G | Y | 129 |  | 9.19.4a.1 |  | J | Yongho, Chitto |  | 11 | Description refers in general to the RPS element. Usage of RA frame is not present. | Clearly describe when RA frame is sent, based on the indication in the RPS element | CID 55, 4, 62, 53, 47, 45, 37, 34, 29, 28, 24, 22, 7, 11, 64, 30 were withdrawn by Alfred. | MAC | submission withdraw | [5 empty] | 2013-09-19 05:38 | MAC
817 | Simone Merlin | 0 | 0.1 | 9.11 | 121 | 1 | T | Y | 121 | 1 | 9.11 |  | J | Amin |  | 11 | Need to define the BW access rules (CCA) | Define CCA/BW access rules. See document XXXX | CID 815, 843, 832, 829, 817, 811, 809, 828 were withdrawn by Simone. | MAC | submission withdraw | [5 empty] | 2013-09-19 05:38 | MAC
636 | Ronald Murias | 0 | 0.1 | 8.4.2.170f | 84 | 6 | T | Y | 84 | 6 | 8.4.2.170f |  | J | James |  | 11 | The "TBD" of the size of the Sectorization Scheme needs to be defined. A simple way is to keep it consistent with the same info field in the Sector Capability element, i.e., 2 bits. | make the following changes: 1. in line 6 page 84, change the TBD to 2, for the size of the Sectorization Scheme field; 2. in line 16 page 84, change the TBD to 2. | CID 673, 607, 675, 622, 650, 641, 639, 638, 636, 695 were withdrawn by Ron. | MAC | submission withdraw | [5 empty] | 2013-09-19 05:38 | MAC
638 | Ronald Murias | 0 | 0.1 | 8.4.2.170f | 84 | 26 | T | Y | 84 | 26 | 8.4.2.170f |  | J | James |  | 11 | What's an active sector? Searched entire 11ah/D0.1, find out one occurrence, i.e., in line 26 page 84. | add definition / clarification for active sector. | CID 673, 607, 675, 622, 650, 641, 639, 638, 636, 695 were withdrawn by Ron. | MAC | submission withdraw | [5 empty] | 2013-09-19 05:38 | MAC
639 | Ronald Murias | 0 | 0.1 | 8.4.2.170f | 84 | 6 | T | Y | 84 | 6 | 8.4.2.170f |  | J | James |  | 11 | There are multiple issues with the GrpID fields in Figure 8-401cv and the related text in the paragraph in line 28 page 84, e.g., 1. GrpID is newly introduced in 11ah, and it should be added in the in the 11ah new acronym list; 2. there seem multiple GrpID fields in Figure 8-401cv. How many? how does the receiving side know? 3. in Figure 8-401cv, if the multiple GrpID fields does not contain exactly the same value, then they should be marked properly, e.g., such as GrpID 0, GrpID1, ..., GrpID n. 4. The "TBD" for the GrpID field size should be defined. 5. what does it mean when multiple GrpID fields is included in the current Sector Operation element with Sectorization Scheme 0? | Make the following changes: 1. add the definition of "GrpID" in the 11ah new acronym list in Section 3.3. 2. in Figure 8-401cv, add a new field, called "Number of GrpIDs", before the multiple GrpID fields; mark its size as 3 bits; 3. in Figure 8-401cv, change the GrpID fields from "GrpID .... GrpID" to "GrpID 0 ...... GrpID n"; 4. in Figure 8-401cv, change the TBDs for the GrpID size to 5; 5. in line 28 page 84, change the TBD to 5; 6. insert the following new paragraph in line 27 on page 84: The Number of GrpIDs field is of 3 bits in length, indicating the number of GrpID fields included in the Sector Operation element. 7. add the following new sentence at the end of the paragraph in line 28 page 84: When there are more than one GrpID fields, stations belonging to any of the identified groups are allowed to transmit during this sector interval. | CID 673, 607, 675, 622, 650, 641, 639, 638, 636, 695 were withdrawn by Ron. | MAC | submission withdraw | [5 empty] | 2013-09-19 05:38 | MAC
641 | Ronald Murias | 0 | 0.1 | 8.4.2.170f | 84 | 42 | T | Y | 84 | 42 | 8.4.2.170f |  | J | James |  | 11 | The word "omit" is confusing: does it mean the fields of Sector ID and Omni are not included/transmitted in the Association response frame? Or does it mean the receiveing STA does not use the info in this fields in a received association response frame? If it means those two fileds are not included/tranmsitted, then how to signal the receiving STA those fields' presence in an association frame?? | clarify the meaning of "omit" in line 42 page 84. | CID 673, 607, 675, 622, 650, 641, 639, 638, 636, 695 were withdrawn by Ron. | MAC | submission withdraw | [5 empty] | 2013-09-19 05:38 | MAC
650 | Ronald Murias | 0 | 0.1 | 8.4.2.170j | 89 | 12 | T | N | 89 | 12 | 8.4.2.170j |  | J | Matthew |  | 11 | What's the Zero Phase Offset? Is it the same as the Zero Offset of Group subfield? Searced the entire 11ah/D0.1 spec, only two occurences, both in the paragraph in line 12 page 89. If so, why not use the same name? If not, how is it defined? Where is its value from? | Provide clarification to address the questions listed in this comment regarding Zero Phase Offset. | CID 673, 607, 675, 622, 650, 641, 639, 638, 636, 695 were withdrawn by Ron. | MAC | submission withdraw | [5 empty] | 2013-09-19 05:38 | MAC
673 | Ronald Murias | 0 | 0.1 | 9.32f.4 | 140 | 25 | T | N | 140 | 25 | 9.32f.4 |  | J | Matthew, Chitto |  | 11 | In Figure 9-44a, what are the TWT values, e.g. TWT=32 hrs? Is it a time based on TSF timer or is it an wake-up interval? Or is is an offset of the next TWT? | Please clarify what are the TWT values in Figure 9-44a. | CID 673, 607, 675, 622, 650, 641, 639, 638, 636, 695 were withdrawn by Ron. | MAC | submission withdraw | [5 empty] | 2013-09-19 05:38 | MAC
675 | Ronald Murias | 0 | 0.1 | 9.32f.4 | 141 | 9 | T | N | 141 | 9 | 9.32f.4 |  | J | Matthew, Chitto |  | 11 | In the TWT grouping scheme, as described in the paragraph in line 60 page 140, the Increment within Group subfield is used to spread the channel access of the TWT STAs. Then, Step 4 in line 12 page 141 does not help, instead, actually hurts in latency. | Delete Step 3 and 4, i.e., delete line 9 to line 12 on page 141, and renumber the later steps accordingly. | CID 673, 607, 675, 622, 650, 641, 639, 638, 636, 695 were withdrawn by Ron. | MAC | submission withdraw | [5 empty] | 2013-09-19 05:38 | MAC
809 | Simone Merlin | 0 | 0.1 | 9.11 | 121 | 1 | T | Y | 121 | 1 | 9.11 |  | J |  |  | 11 | 9.11 need to define the length limit rules for 11ah, similarly to REVmc section 9.12.2 A-MPDU length limit rules | Define how capability and A-MPDU limitations are signaled in S1G | CID 815, 843, 832, 829, 817, 811, 809, 828 were withdrawn by Simone. | MAC | submission withdraw | [5 empty] | 2013-09-19 05:38 | MAC
326 | Matthew Fischer | 0 | 0.1 | 3.1 | 1 | 13 | T | N | 1 | 13 | 3.1 |  | J |  |  | 11 | This language is a bit off. Why was "belonging to a particular traffic stream" deleted? traffic classification (TCLAS): The specification of certain parameter values to identify the medium access control (MAC) service protocol data units (MSPDUs) belonging to a particular traffic stream (TS). The classification process, performed above the MAC service access point (MAC_SAP) at a quality-of-service (QoS) access point (AP), uses the parameter values for a given TS to examine each incomingoutgoing MSPDU and determine whether this MSPDU belongs to that TS matches a classification specification. TCLAS might also occur at non-access-point (non-AP) QoS station (STA) with multiple streams. | Change to: traffic classification (TCLAS): The specification of certain parameter values used to identify the medium access control (MAC) service protocol data units (MPDUs) belonging to a particular traffic stream (TS). The classification process, performed at a quality-of-service (QoS) access point (AP) and at a QoS STA, uses the parameter values for each TS to examine each outgoing MPDU and identifies it as belonging to the TS if the MPDU matches the classification specification for that TS. | CID 338, 334, 326, 327, 354, 355, 365, 341 were withdrawn by Matt. | MAC | submission withdraw | [5 empty] | 2013-09-19 05:38 | MAC
815 | Simone Merlin | 0 | 0.1 | 9.28.3 | 121 | 1 | T | Y | 121 | 1 | 9.28.3 |  | J | Chao-Chun |  | 11 | 9.28.3 Link adaptation using the VHT variant HT Control field; how is link adaptatin supported in S1G? Do all the HT control fields make sense? | Specify Link Adaptation for S1G | CID 815, 843, 832, 829, 817, 811, 809, 828 were withdrawn by Simone. | MAC | submission withdraw | [5 empty] | 2013-09-19 05:38 | MAC
459 | Minyoung Park | 0 | 0.1 | 8.4.2.170d | 81 | 29 | T | N | 81 | 29 | 8.4.2.170d |  | J |  |  | 11 | The sentence "A Page Offset of 01000 indicates that the first page segment starts at the 16th Block, i.e., STAs in the second half of the page are assigned within this DTIM interval." is incorrect. The value 01000 of the Page Offset field does not represent 16th Block. It indicates 8th Block. | Change "01000" to "10000". | CID 454, 495, 471, 459, 457, 439, 444 were withdrawn by Minyoung. | MAC | submission withdraw | [5 empty] | 2013-09-19 05:38 | MAC
828 | Simone Merlin | 0 | 0.1 | 10.23.6 | 165 | 1 | T | Y | 165 | 1 | 10.23.6 |  | J |  |  | 11 | 10.23.6 TDLS channel switching; needbe adapted to S1G | define equivalent rules within S1G | CID 815, 843, 832, 829, 817, 811, 809, 828 were withdrawn by Simone. | MAC | submission withdraw | [5 empty] | 2013-09-19 05:38 | MAC
829 | Simone Merlin | 0 | 0.1 | 9.7.5 | 121 | 1 | T | Y | 121 | 1 | 9.7.5 |  | J |  |  | 11 | 9.7.5 Rate selection for data and (#100)Management frames; are missing | define MCS rules for 11ah | CID 815, 843, 832, 829, 817, 811, 809, 828 were withdrawn by Simone. | MAC | submission withdraw | [5 empty] | 2013-09-19 05:38 | MAC
832 | Simone Merlin | 0 | 0.1 | 10.1.3.8 | 165 | 1 | T | Y | 165 | 1 | 10.1.3.8 |  | J |  |  | 11 | 10.1.3.8 Multiple BSSID procedure; how is it done in 11ah beacon? | Describe procedure for 11ah | CID 815, 843, 832, 829, 817, 811, 809, 828 were withdrawn by Simone. | MAC | submission withdraw | [5 empty] | 2013-09-19 05:38 | MAC
843 | Simone Merlin | 0 | 0.1 | 9.32g.3 | 143 | 25 | T | Y | 143 | 25 | 9.32g.3 |  | J | Shoukang |  | 11 | Description from line 25 to 41 is same as described in the more general procedure in PS mode, see section 10.2.1.6 | remove those pararagraphs as they are redundant and simply refer to the cited section | CID 815, 843, 832, 829, 817, 811, 809, 828 were withdrawn by Simone. | MAC | submission withdraw | [5 empty] | 2013-09-19 05:38 | MAC
879 | Yongho Seok | 0 | 0.1 | 9.32f.4 | 140 | 5 | T | N | 140 | 5 | 9.32f.4 |  | J | Matthew, Chitto |  | 11 | TWT Grouping has the following granularity for TWT. 0-255 ms, 0-255 sec, 0-255 min, 0-255 hr, 0-255 day The following TWT can not be assigned to TWT STA. 256 - 999 ms, 1001 - 1999 ms, 2001 - 2999 ms... 256 - 299 sec, 301 - 359 sec, 361 - 419 sec... 256 - 299 min, 301 - 359 min, 361 - 419 min... TWT Grouping field of 3 octets gives a TWT STA a serious constraint. The size of TWT Grouping field should be increased. But, in that case, the benifit of TWT Grouping is lost. If TWT Grouping can not support the granularity of 0-2^64 (ms), remove TWT Grouping. | As per comment. | REJECTED (MAC: 2013-09-19 01:45:22Z) CID 879 was withdrawn by Yongho. | MAC | submission withdraw | [5 empty] | 2013-09-19 05:38 | MAC
919 | Young Hoon Kwon | 0 | 0.1 | 9.32r | 164 | 18 | T | N | 164 | 18 | 9.32r |  | J | Chao-Chun |  | 11 | The term "non-overlapping" is misleading. | Delete the term "non-overlapping" in line 18. | REJECTED (MAC: 2013-09-19 01:46:40Z) CID 919 was withdrawn by Younghoon. | MAC | submission withdraw | [5 empty] | 2013-09-19 05:38 | MAC
926 | Young Hoon Kwon | 0 | 0.1 | 8.3.41.1.1 | 45 | 47 | E | N | 45 | 47 | 8.3.41.1.1 |  | J | Chao-Chun |  | 11 | "then the NDP CTS frame is intended AID for a unicast STA" may need to be rephrased. | Modify from "... then the NDP CTS frame is intended AID for a unicast STA" to "... then it indicates an RA of AID for a unicast STA". | REJECTED (MAC: 2013-09-19 00:15:46Z) CID 916 was withdrawn by Younghoon. | MAC | submission withdraw | [5 empty] | 2013-09-19 06:02 | MAC
933 | Zhongding Lei | 0 | 0.1 | 4.11b | 4 |  | E | N | 4 |  | 4.11b |  | J | Ron Murias |  | 11 | RAW and TWT should be defined | pleast define here or before (remove the definition of TWT in 4.11c) | CID 938, 933 were withdrawn by Zander. | MAC | submission withdraw | [5 empty] | 2013-09-19 05:38 | MAC
811 | Simone Merlin | 0 | 0.1 | 9.7.6 | 121 | 1 | T | Y | 121 | 1 | 9.7.6 |  | J |  |  | 11 | Rules for MCS selection for control frames are not defiend for 11ah; need to modify or have a coreesponding 11ah section to baseline 9.7.6 Rate selection for (#100)Control frames; | define MCS rules for 11ah | CID 815, 843, 832, 829, 817, 811, 809, 828 were withdrawn by Simone. | MAC | submission withdraw | [5 empty] | 2013-09-19 05:38 | MAC
402 | Minho Cheong | 0 | 0.1 | 8.3.3.9 | 39 | 16 | T | N | 39 | 16 | 8.3.3.9 |  | J |  |  | 11 | Some information in Table 8-30 such as Change Sequence and Relay Discovery is not described in 6.3.3.2 MLME-SCAN.request | Add description on information listed in Table 8-30 such as Change Sequence and Relay Discovery in 6.3.3.2 MLME-SCAN.request | CID 375, 374, 397, 398, 402 were withdrawn by Minho | MAC | submission withdraw | [5 empty] | 2013-09-19 05:38 | MAC
938 | Zhongding Lei | 0 | 0.1 | 8.3.4a.1.3 | 48 | 3 | T | N | 48 | 3 | 8.3.4a.1.3 |  | J | Shoukang |  | 11 | ACK ID bit length TBD | Bit length of ACK ID is 9 | CID 938, 933 were withdrawn by Zander. | MAC | submission withdraw | [5 empty] | 2013-09-19 05:38 | MAC
338 | Matthew Fischer | 0 | 0.1 | 8.2.4.1.1 | 25 | 22 | T | N | 25 | 22 | 8.2.4.1.1 |  | J | Yuan |  | 11 | Aren't S1G control frames identified by the <ANA> subtype, and not by the fact that they were transmitted by an S1G STA? I mean, are we really actually reusing exactly the same type and subtype values and relying on the current PHY attached to define the meanings of the remaining bits of the FC? Or are all of the S1G control frames actually defined through the S1G control extension? | Make the language more definitive, indicating that the frame type is defined according to the bits and not the source of the transmitter, unless this is incorrect, in which case, consider modifying the defintion of the frame subtypes so that the meaning of the bits is not dependent on the attached PHY. | CID 338, 334, 326, 327, 354, 355, 365, 341 were withdrawn by Matt. | MAC | submission withdraw | [5 empty] | 2013-09-19 05:38 | MAC
341 | Matthew Fischer | 0 | 0.1 | 8.3.1.1 | 31 | 61 | T | N | 31 | 61 | 8.3.1.1 |  | J |  |  | 11 | Shouldn't there be at least one more figure in here to cover the missing case(s)? | Add at least one figure to describe the fields for the case of S1G control frame with Type not equal to 1 or subtype equal to ANA or 10 | CID 338, 334, 326, 327, 354, 355, 365, 341 were withdrawn by Matt. | MAC | submission withdraw | [5 empty] | 2013-09-19 05:38 | MAC
354 | Matthew Fischer | 0 | 0.1 | 8.3.4a.1.1 | 45 | 39 | T | N | 45 | 39 | 8.3.4a.1.1 |  | J | Chao-Chun |  | 11 | The definition of the address indication field is incomplete and confusing. | do not use the phrase "following subfield" - use the name of the subfield - when referring to the meaning of the field, first it says "indicates RA or PBSSID" then the first description says "unicast STA address" - so which is that? Be explicit. The next line says that for sectorization, CTS uses a certain value - this is the wrong place for that statement - put that in the sector training subclause! - same problems with second table in this subclause 8-33e | CID 338, 334, 326, 327, 354, 355, 365, 341 were withdrawn by Matt. | MAC | submission withdraw | [5 empty] | 2013-09-19 05:38 | MAC
355 | Matthew Fischer | 0 | 0.1 | 8.3.4a.1.1 | 45 | 45 | T | N | 45 | 45 | 8.3.4a.1.1 |  | J | Chao-Chun |  | 11 | confusing field definition | do not know how to fix the description, but it is very confusing - first thing is that "indicates" is the wrong verb - "contains" is correct - and the contents here might refer to the address indication field - same problems with second table in this subclause 8-33e - look to 8.3.4a.1.2 for some help | CID 338, 334, 326, 327, 354, 355, 365, 341 were withdrawn by Matt. | MAC | submission withdraw | [5 empty] | 2013-09-19 05:38 | MAC
365 | Matthew Fischer | 0 | 0.1 | 9.7.6.5.2 | 125 | 34 | T | N | 125 | 34 | 9.7.6.5.2 |  | J |  |  | 11 | add the negative qualifier just to be more clear | I would add the negated qualifier that begins the inserted sentence to the sentence preceding it, just to be as clear as is possible. | CID 338, 334, 326, 327, 354, 355, 365, 341 were withdrawn by Matt. | MAC | submission withdraw | [5 empty] | 2013-09-19 05:38 | MAC
374 | Minho Cheong | 0 | 0.1 | 3.1 | 1 | 5 | T | N | 1 | 5 | 3.1 |  | J |  |  | 11 | RAW' is used extensively in the draft, so it should be added in the Definition section | Add definition of RAW | CID 375, 374, 397, 398, 402 were withdrawn by Minho | MAC | submission withdraw | [5 empty] | 2013-09-19 05:38 | MAC
375 | Minho Cheong | 0 | 0.1 | 3.1 | 1 | 5 | T | N | 1 | 5 | 3.1 |  | J |  |  | 11 | TWT' is used extensively in the draft, so it should be added in the Definition section | Add definition of TWT | CID 375, 374, 397, 398, 402 were withdrawn by Minho | MAC | submission withdraw | [5 empty] | 2013-09-19 05:38 | MAC
600 | Rojan Chitrakar | 0 | 0.1 | 10.2.1.2 | 170 | 29 | T | N | 170 | 29 | 10.2.1.2 |  | J | Rojan |  | 11 | Access Category tp semd PS-Poll is only applicable to QoS devices. | Modify the 5th paragraph of sub-clause 10.2.1.2 (Page 170, line 29 - 33) as the following: An S1G QoS STA uses AC_VO to send PS-Poll frame as the default setting. The S1G AP shall inform the S1G QoS STA of the access category specified in the PS-Poll AC subfield in the Control field in the EDCA Parameter Set element for sending PS-Poll frames at Beacon and Probe Response frames, over-writing the default value. | REJECTED (MAC: 2013-09-19 02:15:40Z) CID 600 was withdrawn by Rojan. | MAC | submission withdraw | [5 empty] | 2013-09-19 05:38 | MAC
398 | Minho Cheong | 0 | 0.1 | 8.3.3.6 | 37 | 37 | T | N | 37 | 37 | 8.3.3.6 |  | J |  |  | 11 | Group ID List' is not included in MLME-ASSOCIATE (in Clause 6.3.7) | Add 'Group ID List' in MLME-ASSOCIATE related service primitives (in Clause 6.3.7) | CID 375, 374, 397, 398, 402 were withdrawn by Minho | MAC | submission withdraw | [5 empty] | 2013-09-19 05:38 | MAC
495 | Minyoung Park | 0 | 0.1 | 8.4.2.1 | 58 | 38 | T | N | 58 | 38 | 8.4.2.1 |  | J |  |  | 11 | Many entries of the Extensible column and the Length of indicated element column of the Table 8-55 - Element IDs are not defined. These need to be defined. | Define the undefined entries of the Extensible and the Length of indicated element columns. | CID 454, 495, 471, 459, 457, 439, 444 were withdrawn by Minyoung. | MAC | submission withdraw | [5 empty] | 2013-09-19 05:38 | MAC
422 | Minho Cheong | 0 | 0.1 |  |  |  | T | N |  |  |  |  | J | Minho |  | 11 | It is needed to define the detailed SIG format of NDP packets for sounding for SST operation | as in the comment | REJECTED (MAC: 2013-09-19 03:08:05Z) CID 422 was withdrawn by Minho. | MAC | submission withdraw | [5 empty] | 2013-09-19 05:38 | MAC
428 | Minho Cheong | 0 | 0.1 | 9.31.5 | 138 | 4 | T | N | 138 | 4 | 9.31.5 |  | J | Minho |  | 11 | It may be needed to newly define more energy-efficient sounding protocol for beamforming (SU/MU) because power saving is one of core values in 802.11ah | as in the comment | REJECTED (MAC: 2013-09-17 09:16:16Z) CIDs 428-429-434 was withdrawn via Minho | MAC | submission withdraw | [5 empty] | 2013-09-19 06:02 | MAC
429 | Minho Cheong | 0 | 0.1 | 9.31.5 | 138 | 4 | T | N | 138 | 4 | 9.31.5 |  | J | Minho |  | 11 | It may be needed to define efficiency beamforming sounding method especially for SU_MIMO sounding which can be applicable to multiple STAs at the same time to enhance power saving | as in the comment | REJECTED (MAC: 2013-09-17 09:16:36Z) CIDs 428-429-434 was withdrawn via Minho | MAC | submission withdraw | [5 empty] | 2013-09-19 06:02 | MAC
434 | Minho Cheong | 0 | 0.1 | 8.3.4a | 44 | 46 | T | N | 44 | 46 | 8.3.4a |  | J | Minho |  | 11 | Until now, there seems only 2MHz NDP packet for sounding. 1MHz NDP packets are only defined for specific MAC purpose (as a short frame). It may be needed to allow to re-use 1MHz NDP MAC packets also for sounding for 1MHz covering long range. | as in the comment | REJECTED (MAC: 2013-09-17 09:16:56Z) CIDs 428-429-434 was withdrawn via Minho | MAC | submission withdraw | [5 empty] | 2013-09-19 06:02 | MAC
439 | Minyoung Park | 0 | 0.1 | 8.5.23a.1 | 110 | 27 | T | N | 110 | 27 | 8.5.23a.1 |  | J | Minyoung |  | 11 | The 5th to 9th rows of the Time Priority column of the Table 8-295am are empty. Please fill in the empty entries with either "Yes" or "No". | As suggested in the comment. | CID 454, 495, 471, 459, 457, 439, 444 were withdrawn by Minyoung. | MAC | submission withdraw | [5 empty] | 2013-09-19 05:38 | MAC
444 | Minyoung Park | 0 | 0.1 | 9.32f.4 | 140 | 5 | T | N | 140 | 5 | 9.32f.4 |  | J | Matthew, Chitto |  | 11 | The purpose of the TWT grouping is unclear compared to the procedure that assigns a TWT value during the TWT setup and through following frame exchanges during TWT SPs based on the procedure defined in 9.32f.1, 9.32f.2, and 9.32f.3. Since an AP can decide which TWT value to include in a TWT response to the TWT requesting STA, how the AP does the grouping is implementation dependent and the AP can have the grouping information internally and do not need to communicate to non-AP STAs. | Delete subclause 9.32f.4 TWT Grouping. | CID 454, 495, 471, 459, 457, 439, 444 were withdrawn by Minyoung. | MAC | submission withdraw | [5 empty] | 2013-09-19 05:38 | MAC
454 | Minyoung Park | 0 | 0.1 | 3.1 | 1 | 4 | G | N | 1 | 4 | 3.1 |  | J |  |  | 11 | Definitions for TIM STA and non-TIM STA are missing in the spec. | Add the following definitions in subclause 3.1 Definitions: "TIM STA: a STA that includes its paged status in a TIM element Non-TIM STA: a STA that does not include its paged status in a TIM element" | CID 454, 495, 471, 459, 457, 439, 444 were withdrawn by Minyoung. | MAC | submission withdraw | [5 empty] | 2013-09-19 05:38 | MAC
457 | Minyoung Park | 0 | 0.1 | 8.4.2.170d | 81 | 44 | T | N | 81 | 44 | 8.4.2.170d |  | J |  |  | 11 | In the sentence "Further, the bit sequence indicates that there is no downlink buffered data for any STA in blocks 1 to 6 and STAs in these blocks may enter doze state, avoiding waking up for the assigned TIM segment to check for downlink buffered data.", "may" should be removed since a normative behavior of a STA should not be used in clause 8. | Change the following sentence "Further, the bit sequence indicates that there is no downlink buffered data for any STA in blocks 1 to 6 and STAs in these blocks may enter doze state, avoiding waking up for the assigned TIM segment to check for downlink buffered data." to "Further, the bit sequence indicates that there is no downlink buffered data for any STA in blocks 1 to 6." | CID 454, 495, 471, 459, 457, 439, 444 were withdrawn by Minyoung. | MAC | submission withdraw | [5 empty] | 2013-09-19 05:38 | MAC
327 | Matthew Fischer | 0 | 0.1 | 3.1 | 1 | 21 | T | N | 1 | 21 | 3.1 |  | J |  |  | 11 | Language is misleading or puzzling or confusing - it is not clear if the classification process is in fact, performed within the MAC and therefore part of the standard as opposed to outside of the scope of the standard. Since the classification can be performed on MPDUs and fields of the MPDU other than the body of the MPDU, then it feels like this process is part of the standard. Furthermore, the description of just exactly how the classifier parameter values are used to make a match to a TS exists in the standard. On the other hand, the classifiers that operate on MPDU body contents (i.e. MSDUs) does feel like it is outside of the scope of the standard. | Change to: NOTE - The determination of the values of the parameters for each classifier are beyond the scope of this standard. | CID 338, 334, 326, 327, 354, 355, 365, 341 were withdrawn by Matt. | MAC | submission withdraw | [5 empty] | 2013-09-19 05:38 | MAC
397 | Minho Cheong | 0 | 0.1 | 8.3.3.6 | 37 | 27 | T | N | 37 | 27 | 8.3.3.6 |  | J |  |  | 11 | TSF Time Accuracy' is not included in MLME-ASSOCIATE (in Clause 6.3.7) | Add 'TSF Time Accuracy' in MLME-ASSOCIATE related service primitives (in Clause 6.3.7) | CID 375, 374, 397, 398, 402 were withdrawn by Minho | MAC | submission withdraw | [5 empty] | 2013-09-19 05:38 | MAC

## submission 13-977
CID | Commenter | LB | Draft | Clause Number(C) | Page(C) | Line(C) | Type of Comment | Part of No Vote | Page | Line | Clause | Duplicate of CID | Resn Status | Assignee | Submission | Motion Number | Comment | Proposed Change | Resolution | Owning Ad-hoc | Comment Group | Ad-hoc Status | Ad-hoc Notes | Edit Status | Edit Notes | Edited in Draft | Last Updated | Last Updated By
695 | Ronald Murias | 0 | 0.1 | 9.32n | 158 |  | E | N | 158 |  | 9.32n |  | J | Amin | 13-977r0 | 11 | The sentence "A Relay STA shall send a Reachable Address Update frame to the AP to which it is associated the current list of reachable addresses when one of the following conditions occurs: 1) A new STA associates with the Relay AP 2) A STA is disassociated or deautheticated from the Relay AP" is not clear. | Change "1) A new STA associates with the Relay AP 2) A STA is disassociated or deautheticated from the Relay AP" to "1) A new STA associates with the Relay AP that is co-located with the Relay STA 2) A STA is disassociated or deautheticated from the Relay AP that is co-located with the Relay STA" | CID 673, 607, 675, 622, 650, 641, 639, 638, 636, 695 were withdrawn by Ron. | MAC | submission 13-977 | [5 empty] | 2013-09-19 03:00 | MAC
90 | amin jafarian | 0 | 0.1 | 9.32n.3.4 | 162 | 25 | T | Y | 162 | 25 | 9.32n.3.4 |  | J | Amin | 13-977r0 | 11 | Releay discovery element is TBD | Add cost metrics for relay selection | REJECTED (MAC: 2013-09-18 09:06:40Z) Comment was withdrawn by Amin | MAC | submission 13-977 | [5 empty] | 2013-09-18 09:07 | MAC

## submission 13-891
CID | Commenter | LB | Draft | Clause Number(C) | Page(C) | Line(C) | Type of Comment | Part of No Vote | Page | Line | Clause | Duplicate of CID | Resn Status | Assignee | Submission | Motion Number | Comment | Proposed Change | Resolution | Owning Ad-hoc | Comment Group | Ad-hoc Status | Ad-hoc Notes | Edit Status | Edit Notes | Edited in Draft | Last Updated | Last Updated By
710 | Ronald Murias | 0 | 0.1 | 9.32n.3 | 160 | 34 | T | Y | 160 | 34 | 9.32n.3 |  | V | Ron | 13-891r6 | 11 | The sentence in line 34 page 160 needs clarification. How could "the choice" beceom optional? Does it mean a Relay may not make a choice? If so, does it mean no ack? | Change the sentence in line 34 page 160 to the following text: The Relay STA decides which acknowledgement procedure is used, Explicit ACK procedure or Implicit ACK procedure. | REVISED (MAC: 2013-09-17 07:52:14Z) TGah editor to make changes shown in 11-13-1087r0 under the heading for CID 705, 706, 707, 709, 710, 711, 712, 711-13-0891-04-00ah 13 | MAC | submission 13-891 | [5 empty] | 2013-09-18 09:06 | MAC
57 | Alfred Asterjadhi | 0 | 0.1 | 9.32n.3.1 | 160 | 58 | T | Y | 160 | 58 | 9.32n.3.1 |  | V | Alfred | 13-891r6 | 11 | Sentence is not correct. It should be " The relay STA shall transmit the received frame addressed to the AP with an ACK Indication field set to ACK, SIFS time after sending the NDP ACK frame to the non-AP STA." The response frame transmitted to the non-AP STA had not ACK, BA or CTS indication. Similar observation for sentence in page 161 line 8. Also in line 5 pg 161 non-AP STA should be AP STA. | as in comment. | REVISED (MAC: 2013-09-17 07:56:42Z) TGah editor to make changes shown in 11-13-0891-04-00ah under the heading for CID 56, 57, … | MAC | submission 13-891 | [5 empty] | 2013-09-18 09:06 | MAC
60 | Alfred Asterjadhi | 0 | 0.1 | 9.32n.3 | 160 |  | T | Y | 160 |  | 9.32n.3 |  | V | Alfred | 13-891r6 | 11 | Add a capability indication for the TXOP sharing operation for relays | As in comment. | REVISED (MAC: 2013-09-18 09:08:56Z) TGah editor to make changes shown in 11-13-xxxx-00-00ah under the heading for CID 60 | MAC | submission 13-891 | [5 empty] | 2013-09-18 09:09 | MAC
261 | kaiying Lv | 0 | 0.1 | 9.32n.3 | 160 | 27 | T | N | 160 | 27 | 9.32n.3 |  | V | Kaiying | 13-891r6 | 11 | The statement "A Relay STA may set Relayed Frame field to 1 only if the More Data field was set to 0 in the frame most recently received from the non-AP STA." is not completely correct since Relay can also share TXOP from AP. And it's better to explain the conception of Relay sharing TXOP at the beginning of this sub-clause. | Delete "A Relay STA may set Relayed Frame field to 1 only if the More Data field was set to 0 in the frame most recently received from the non-AP STA." And insert following sentence at the beginning of this sub-clause: "A Relay may share TXOP by setting Relayed Frame field to 1 only if the More Data field was set to 0 in the frame most recently received from the non-AP STA or AP" | REVISED (MAC: 2013-08-08 12:33:44Z) - see document IEEE 802.11-13/0891r4 for the resolution. | MAC | submission 13-891 | [5 empty] | 2013-09-18 09:06 | MAC
262 | kaiying Lv | 0 | 0.1 | 9.32n.3.1 | 160 | 58 | T | N | 160 | 58 | 9.32n.3.1 |  | V | Kaiying | 13-891r6 | 11 | The first sentence of the paragraph is totally confusing. | Change to "The Relay STA shall transmit the received frame addressed to the AP SIFS after sending the response frame transmission that included an ACK Indication field value of ACK.Not ACK, BlockAck or CTS", or "The Relay STA shall transmit the received frame addressed to the AP that included an ACK Indication field value of ACK, SIFS after sending the response frame transmission that included an ACK Indication field value of ACK" | REVISED (MAC: 2013-08-08 12:33:38Z) - see document IEEE 802.11-13/0891r4 for the resolution. | MAC | submission 13-891 | [5 empty] | 2013-09-18 09:06 | MAC
263 | kaiying Lv | 0 | 0.1 | 9.32n.3.2 | 161 | 9 | T | N | 161 | 9 | 9.32n.3.2 |  | V | Younghoon, Kaiying | 13-891r6 | 11 | The first sentence of the paragraph is totally confusing. | Change to "The Relay STA shall transmit the received frame addressed to the non-AP STA SIFS after sending the response frame transmission that included an ACK Indication field value of ACK.Not ACK, BlockAck or CTS", or "The Relay STA shall transmit the received frame addressed to the non-AP STA that included an ACK Indication field value of ACK, SIFS after sending the response frame transmission that included an ACK Indication field value of ACK" | REVISED (MAC: 2013-08-08 12:33:51Z) - see document IEEE 802.11-13/0891r4 for the resolution. | MAC | submission 13-891 | [5 empty] | 2013-09-18 09:06 | MAC
516 | Mitsuru Iwaoka | 0 | 0.1 | 9.32n | 158 | 27 | T | Y | 158 | 27 | 9.32n |  | J | Amin | 13-891r6 | 11 | (If Relay function is not removed) A Relay is defined as a logical entity that consists of a Relay AP and a Relay STA. With this definition, the Relay AP and the Relay STA in the Relay may use different primary channels. TXOP sharing and Implicit ACK will not work if Relay AP and Relay STA in the Relay use different primary channels. | If the Relay AP and the Relay STA in the Relay use different primary channels. TXOP sharing and Implicit ACK shall not be used. The mechanism to negotiate availability of TXOP sharing and Implicit ACK is needed. Details are TBD. | REJECTED (MAC: 2013-09-19 00:19:56Z) TGah editor to make changes shown in 11-13-0891-06-00ah under the heading for CID 56, 57, … | MAC | submission 13-891 | [5 empty] | 2013-09-19 00:20 | MAC
519 | Mitsuru Iwaoka | 0 | 0.1 | 9.32n.3 | 160 | 16 | T | Y | 160 | 16 | 9.32n.3 |  | V | Chao-Chun | 13-891r6 | 11 | (If Relay function is not removed) TXOP sharing may cause hidden node problem. If a non-AP STA which is associated with a Relay AP inside a Relay is located outside the coverage of a Root AP, relayed frames may cause hidden node problem. | If non-AP STA is located outside the coverage of a Root AP, TXOP sharing shall not be used. TXOP sharing shall be enabled after a non-AP STA and a Relay AP inside a Relay have agreed to use it. The mechanism to negotiate availability of TXOP sharing is needed. Details are TBD. | REVISED (MAC: 2013-09-17 07:53:29Z) TGah editor to make changes shown in 11-13-0891-04-00ah under the heading for CID 56, 57, … | MAC | submission 13-891 | [5 empty] | 2013-09-18 09:06 | MAC
705 | Ronald Murias | 0 | 0.1 | 9.32n.3 | 160 |  | G | N | 160 |  | 9.32n.3 |  | V | Ron | 13-891r6 | 11 | The sentences below conflicts with each other: "When Relay STA uses the Explicit ACK procedure to acknowledge the reception of a valid frame, the Relay STA shall set the Relayed Frame field to 1 in the immediate ACK frame. A Relay STA may set Relayed Frame field to 1 only if the More Data field was set to 0 in the frame most recently received from the non-AP STA. A non-AP STA that receives the ACK frame that matches its address shall not initiate any further frame transmissions within the current TXOP." Line 24-28 implies that the More Data field in the frame sent from the source node will impact the Relayed Frame field setting in the ACK frame. However, lines 30-31 states that no matter how Relayed Frame field is set (0 or 1) in the ACK frame, the source node will not perform any SF exchange in the current TXOP. | Clarify whether the SF exchange is done under Relay operation. Clarify whether the Relayed Frame field setting (driven by More Data field setting) has any impact on SF exchange. | REVISED (MAC: 2013-09-17 07:53:04Z) TGah editor to make changes shown in 11-13-1087r0 under the heading for CID 705, 706, 707, 709, 710, 711, 712, 711-13-0891-04-00ah 13 | MAC | submission 13-891 | [5 empty] | 2013-09-18 09:06 | MAC
706 | Ronald Murias | 0 | 0.1 | 9.32n.3.1 | 160 | 51 | T | Y | 160 | 51 | 9.32n.3.1 |  | V | Ron | 13-891r6 | 11 | non AP STA sends information to the wrong entity : "addressed to the relay STA" | use "addressed to the relay AP" | REVISED (MAC: 2013-09-17 07:56:20Z) TGah editor to make changes shown in 11-13-0891-04-00ah | MAC | submission 13-891 | [5 empty] | 2013-09-18 09:06 | MAC
56 | Alfred Asterjadhi | 0 | 0.1 | 9.32n.3 | 160 |  | T | Y | 160 |  | 9.32n.3 |  | V | Alfred | 13-891r6 | 11 | The description in the draft does not specify where the relayed frame bit is located, e.g., acknowledgement procedure does not specify what type of ACK frames are used | Specify that the Relayed frame bit is located in the FC of the short mac header and NDP ACK frames as defined in clause 8. Describe protocol using these frames and specify that relayed frame bit is set to 0 unless otherwise specified throughout the section. | REVISED (MAC: 2013-09-17 07:54:42Z) TGah editor to make changes shown in 11-13-0891-04-00ah under the heading for CID 56, 57, … | MAC | submission 13-891 | [5 empty] | 2013-09-18 09:06 | MAC
709 | Ronald Murias | 0 | 0.1 | 9.32n.3 | 160 | 36 | T | Y | 160 | 36 | 9.32n.3 |  | V | Ron | 13-891r6 | 11 | what are "S1G frames"? Searched entire 11ah/D0.1; only one occurrence in line 36 page 160, but no definition. | Provide clarification to "S1G frames" in line 36 page 160. | REVISED (MAC: 2013-09-17 07:52:55Z) TGah editor to make changes shown in 11-13-1087r0 under the heading for CID 705, 706, 707, 709, 710, 711, 712, 711-13-0891-04-00ah 13 | MAC | submission 13-891 | [5 empty] | 2013-09-18 09:06 | MAC
984 | Zhongding Lei | 0 | 0.1 | 9.32n.3.1 | 160 | 57 | T | N | 160 | 57 | 9.32n.3.1 |  | V | Shoukang | 13-891r6 | 11 | Speed frame change using NDP frames is accepted in SFD and 2-bit ACK Indication is redefined. NDP ACK can be used for TXOP sharing for two-hop relay. Need to modify the text of 9.32n.3.1. | Change to "The relay STA shall transmit the received frame addressed to the AP SIFS after sending the response frame transmission that included an ACK Indication field value of Normal Response or NDP Response and Aggregation field value of 0. Upon the successful receipt of the relayed frame, the AP shall set the ACK Indication field or the equivalent ACK Indication value of the response frame to No Response. " | REVISED (MAC: 2013-08-08 12:32:47Z) - see document IEEE 802.11-13/0891r4 for the resolution. | MAC | submission 13-891 | [5 empty] | 2013-09-18 09:06 | MAC
711 | Ronald Murias | 0 | 0.1 | 9.32n.3.1 | 160 | 50 | T | Y | 160 | 50 | 9.32n.3.1 |  | V | Ron | 13-891r6 | 11 | The description in the paragraph in line 50 page 160 is very confusing. Let's use the Relay structure diagram in Figure 4-23a on page 3 as a reference, the Non-AP STA is communicating with the Relay, or more specfically, the Relay AP in the Relay. However, the description in the paragraph in line 50 page 160 says Non-AP STA communicating wthe the relay STA. | Make the following changes: 1) In the paragraph in line 50 page 160, change the two occurences of "relay STA" to "Relay". 2) in line 57 page 160, change "relay STA" to "Relay". 3). Line 7 page 161, change "Relay STA" to "Relay" | REVISED (MAC: 2013-09-17 07:55:50Z) TGah editor to make changes shown in 11-13-0891-04-00ah | MAC | submission 13-891 | [5 empty] | 2013-09-18 09:06 | MAC
712 | Ronald Murias | 0 | 0.1 | 9.32n.3.1 | 161 | 1 | T | Y | 161 | 1 | 9.32n.3.1 |  | V | Ron | 13-891r6 | 11 | wrong entities used in text | when the direction of the frame is from the AP to the non-AP "STA", the AP starts a | REVISED (MAC: 2013-09-17 07:55:36Z) TGah editor to make changes shown in 11-13-0891-04-00ah | MAC | submission 13-891 | [5 empty] | 2013-09-18 09:06 | MAC
713 | Ronald Murias | 0 | 0.1 | 9.32n.3.1 | 161 | 7 | T | Y | 161 | 7 | 9.32n.3.1 |  | V | Ron | 13-891r6 | 11 | wrong entities used in text | "The relay AP shall" | REVISED (MAC: 2013-09-17 07:54:49Z) TGah editor to make changes shown in 11-13-0891-04-00ah | MAC | submission 13-891 | [5 empty] | 2013-09-18 09:06 | MAC
749 | SHOUKANG ZHENG | 0 | 0.1 | 9.32n.3.1 | 160 | 51 | T | N | 160 | 51 | 9.32n.3.1 |  | V | Shoukang | 13-891r6 | 11 | Speed frame change using NDP frames is accepted in SFD and 2-bit ACK Indication is redefined. NDP ACK can be used for TXOP sharing for two-hop relay. Need to modify the text of 9.32n.3.1. | Change to "A non-AP STA starts a frame exchange by sending a frame addressed to the relay STA with ACK Indication field set to Normal Response or NDP Response and Aggregation field set to 0. The relay STA shall set the equivalent ACK Indication to Long Response if the response frame that is transmitted to the non-AP STA is NDP ACK. Otherwise, the relay STA shall set the ACK Indication field of the response frame that is transmitted to the non-AP STA to Long Response. " | REVISED (MAC: 2013-08-08 12:33:30Z) - see document IEEE 802.11-13/0891r4 for the resolution. | MAC | submission 13-891 | [5 empty] | 2013-09-18 09:06 | MAC
750 | SHOUKANG ZHENG | 0 | 0.1 | 9.32n.3 | 160 | 25 | T | N | 160 | 25 | 9.32n.3 |  | V | Shoukang | 13-891r6 | 11 | Need to consider NDP ACK as the response frame in TXOP sharing procedure | change "STA shall set the Relayed Frame field to 1 in the immediate ACK frame." to "STA shall set the Relayed Frame field to 1 in the immediate ACK frame or NDP ACK frame." | REVISED (MAC: 2013-08-08 12:33:22Z) - see document IEEE 802.11-13/0891r4 for the resolution. | MAC | submission 13-891 | [5 empty] | 2013-09-18 09:06 | MAC
751 | SHOUKANG ZHENG | 0 | 0.1 | 9.32n.3 | 160 | 30 | T | N | 160 | 30 | 9.32n.3 |  | V | Shoukang | 13-891r6 | 11 | Need to consider NDP ACK as the response frame in TXOP sharing procedure | change "A non-AP STA that receives the ACK frame that matches its address shall not initiate any further frame" to "A non-AP STA that receives the ACK frame that matches its address or the NDP ACK frame with a matching ACK ID shall not initiate any further frame" | REVISED (MAC: 2013-08-08 12:33:17Z) - see document IEEE 802.11-13/0891r4 for the resolution. | MAC | submission 13-891 | [5 empty] | 2013-09-18 09:06 | MAC
981 | Zhongding Lei | 0 | 0.1 | 9.32n.3.1 | 160 | 1 | T | N | 160 | 1 | 9.32n.3.1 |  | V | Shoukang | 13-891r6 | 11 | Speed frame change using NDP frames is accepted in SFD and 2-bit ACK Indication is redefined. NDP ACK can be used for TXOP sharing for two-hop relay. Need to modify the text of 9.32n.3.1. | Change to "When the direction of the frame is from the AP to the non-AP the AP STA starts a frame exchange by sending a frame addressed to the relay STA with ACK Indication field set to Normal Response or NDP Response and Aggregation field set to 0. The relay STA shall set the equivalent ACK Indication in the response frame that is transmitted to the AP STA to Long Response if the response frame is NDP ACK. Otherwise, the relay STA shall set the ACK Indication field of the response frame that is transmitted to the AP STA to Long Response." | REVISED (MAC: 2013-08-08 12:33:10Z) - see document IEEE 802.11-13/0891r4 for the resolution. | MAC | submission 13-891 | [5 empty] | 2013-09-18 09:06 | MAC
982 | Zhongding Lei | 0 | 0.1 | 9.32n.3.1 | 160 | 7 | T | N | 160 | 7 | 9.32n.3.1 |  | V | Shoukang | 13-891r6 | 11 | Speed frame change using NDP frames is accepted in SFD and 2-bit ACK Indication is redefined. NDP ACK can be used for TXOP sharing for two-hop relay. Need to modify the text of 9.32n.3.1. | Change to "The relay STA shall transmit the received frame addressed to the non-AP STA SIFS after sending the response frame transmission that included an ACK Indication field value of Normal Response or NDP Response and Aggregation field value of 0. Upon the successful receipt of the relayed frame, the non-AP STA shall set the ACK Indication field or the equivalent ACK Indication value in the response frame to No Response. " | REVISED (MAC: 2013-08-08 12:33:03Z) - see document IEEE 802.11-13/0891r4 for the resolution. | MAC | submission 13-891 | [5 empty] | 2013-09-18 09:06 | MAC
983 | Zhongding Lei | 0 | 0.1 | 9.32n.3.1 | 160 | 51 | T | N | 160 | 51 | 9.32n.3.1 |  | V | Shoukang | 13-891r6 | 11 | Speed frame change using NDP frames is accepted in SFD and 2-bit ACK Indication is redefined. NDP ACK can be used for TXOP sharing for two-hop relay. Need to modify the text of 9.32n.3.1. | Change to "A non-AP STA starts a frame exchange by sending a frame addressed to the relay STA with ACK Indication field set to Normal Response to 0 or set to NDP Response and Aggregation field to 0. The relay STA shall set the equivalent ACK Indication to Long Response if the response frame that is transmitted to the non-AP STA is NDP ACK. Otherwise, the relay STA shall set the ACK Indication field of the response frame that is transmitted to the non-AP STA to Long Response. " | REVISED (MAC: 2013-08-08 12:32:57Z) - see document IEEE 802.11-13/0891r4 for the resolution. | MAC | submission 13-891 | [5 empty] | 2013-09-18 09:06 | MAC
707 | Ronald Murias | 0 | 0.1 | 9.32n.3.1 | 160 | 52 | T | Y | 160 | 52 | 9.32n.3.1 |  | V | Ron | 13-891r6 | 11 | response from the wrong entity to non AP STA: "The relay STA shall" | "The relay AP shall" | REVISED (MAC: 2013-09-17 07:56:06Z) TGah editor to make changes shown in 11-13-0891-04-00ah | MAC | submission 13-891 | [5 empty] | 2013-09-18 09:06 | MAC

## submission 13-1214
CID | Commenter | LB | Draft | Clause Number(C) | Page(C) | Line(C) | Type of Comment | Part of No Vote | Page | Line | Clause | Duplicate of CID | Resn Status | Assignee | Submission | Motion Number | Comment | Proposed Change | Resolution | Owning Ad-hoc | Comment Group | Ad-hoc Status | Ad-hoc Notes | Edit Status | Edit Notes | Edited in Draft | Last Updated | Last Updated By
640 | Ronald Murias | 0 | 0.1 | 8.4.2.170f | 84 | 36 | E | N | 84 | 36 | 8.4.2.170f |  | A | James | 13-1214r1 | 11 | system configuration parameter naming convention does not have a "dash". | in line 36 page 84, remove the dash, i.e., change "dot11S1GSectorization-Activated " to "dot11S1GSectorizationActivated " | ACCEPTED (MAC: 2013-09-19 01:02:41Z) TGah editor to make the changes proposed by the commenter. | MAC | submission 13-1214 | [5 empty] | 2013-09-19 05:43 | MAC
113 | Anna Pantelidou | 0 | 0.1 | 8.4.2.170f | 84 | 38 | E | N | 84 | 38 | 8.4.2.170f |  | A | James | 13-1214r1 | 11 | Sentence "Sector Operation element may be provided in Association Response when dot11S1GSectorization-Activated is true and it indicates the GrpID allocated to that station to be used during for the sectorization purpose...". | Remove "for" | ACCEPTED (MAC: 2013-09-19 01:02:59Z) TGah editor to make changes as proposed in the comment CID 113 | MAC | submission 13-1214 | [5 empty] | 2013-09-19 05:43 | MAC
124 | Anna Pantelidou | 0 | 0.1 | 9.19.4a.4 | 133 | 5 | T | N | 133 | 5 | 9.19.4a.4 |  | V | Yongho | 13-1214r1 | 11 | In the current draft it says that an AP sends a Resource Allocation frame in the beginning of a RAW | Clarify how a Resource Allocation Frame can be sent in the beginning of a RAW since this will change the RAW start time. | REVISED (MAC: 2013-09-19 01:08:15Z) Agree with the commenter. But this has already been addressed in the draft. Please refer to doc 1134r0. | MAC | submission 13-1214 | [5 empty] | 2013-09-19 05:43 | MAC
126 | Anna Pantelidou | 0 | 0.1 |  |  |  | E | N |  |  |  |  | V | Ken | 13-1214r1 | 11 | Access Network Options is given in Figure 8-386--Access Network Options field format and not in Figure 8-352. The Interworking Element appears in Section 8.4.2.91 and not in 8.4.2.94. | Correct the references | REVISED (MAC: 2013-09-19 00:59:59Z) TGah editor replace 8.4.2.94 with 8.4.2.91 throughout the TGah draft. | MAC | submission 13-1214 | [5 empty] | 2013-09-19 05:43 | MAC
130 | Anna Pantelidou | 0 | 0.1 | 9.32m.1 | 150 | 25 | T | N | 150 | 25 | 9.32m.1 |  | J | James | 13-1214r1 | 11 | Stations are allowed to move from a sector to another. | Indicate the appropriate signaling that enables this movement. | REJECTED (MAC: 2013-09-19 01:08:31Z) The commenter fails to identify an issue (not clear if the commenter refers to physical movement in which case it is out of scope of this std how signaling is done). Note that subclause 9.32m.1 already include the required signaling for correct operation of STAs that support sectorization. | MAC | submission 13-1214 | [5 empty] | 2013-09-19 05:43 | MAC
308 | Liwen Chu | 0 | 0.1 | 9.19.4a.1 | 130 | 29 | T | N | 130 | 29 | 9.19.4a.1 |  | J | Yongho, Chitto | 13-1214r1 | 11 | "But, a STA not within the group indicated by the RAW Group field in the RPS element shall not access the WM for the RAW duration, except for a STA that is allowed not to check the beacon (e.g. non-TIM STA)." A TIM STA that is not in the page of the beacon will not check the beacon. When the TIM STA has frames for the AP, Can the TIM STA transmit the frames in the RAW that is not in the STA's beacon interval? |  | REJECTED (MAC: 2013-09-19 01:07:59Z) The commenter fails to identify an issue. In response to the commenter the TIM STA cannot transmit in a RAW that is not assigned to it. | MAC | submission 13-1214 | [5 empty] | 2013-09-19 05:43 | MAC
498 | Mitsuru Iwaoka | 0 | 0.1 | 3.3 | 1 | 31 | G | Y | 1 | 31 | 3.3 |  | V | Ken | 13-1214r1 | 11 | There are two definition of "SF" in this document. One is "Speed Frame" in 8.2.4.2, 8.2.5.2, and 9.32i, another is "Scaling Factor" in subclause 8.4.1.6, 8.4.2.78 and 8.4.2.81. One of them shall be changed to avoid ambiguity. | Change the definition of "SF" to "Scaling Factor", and use "Speed Frame" instead of "SF" in subclause 8.2.4.2, 8.2.5.2, and 9.32i. | REVISED (MAC: 2013-09-19 01:00:28Z) TGah editor to make the following changes to the draft as the last change: In subclause 8.4.1.6 Listen Interval field and in subclause 8.4.2.78 BSS Max Idle Period element change the following: Remove occurrences of “(SF)”. Replace the occurrences of “SF” with “Scaling Factor”. | MAC | submission 13-1214 | [5 empty] | 2013-09-19 05:43 | MAC
526 | Mitsuru Iwaoka | 0 | 0.1 | 6.3 | 24 | 1 | T | Y | 24 | 1 | 6.3 |  | J | Chao-Chun | 13-1214r1 | 11 | Following MLME and MLME-SAP interface definitions are necessary. - TWT - SST - Sectorized Beam - Dynamic AID - Activity Specification | Add the following MLME and MLME-SAP interface definitions. - TWT - SST - Sectorized Beam - Dynamic AID - Activity Specification See 11/13-0668r0 for proposed changes. | REJECTED (MAC: 2013-09-19 01:01:36Z) Provided resolution is not complete. In the provided document 13/668r0, there is no resolution provided for CID 526. | MAC | submission 13-1214 | [5 empty] | 2013-09-19 05:43 | MAC
541 | Mitsuru Iwaoka | 0 | 0.1 | 8.4.2.170f | 84 | 36 | E | Y | 84 | 36 | 8.4.2.170f |  | A | James | 13-1214r1 | 11 | "dot11S1GSectorization-Activated" is a typo of "dot11S1GSectorizationActivated" | Correct to "dot11S1GSectorizationActivated" | ACCEPTED (MAC: 2013-09-19 01:03:19Z) TGah editor to make changes as proposed in the comment CID 541 | MAC | submission 13-1214 | [5 empty] | 2013-09-19 05:43 | MAC
99 | Anna Pantelidou | 0 | 0.1 | 4.11c | 4 | 53 | E | N | 4 | 53 | 4.11c |  | A | Matthew | 13-1214r1 | 11 | The sentence "...among competing STA." | Replace "STA" with "STAs". | ACCEPTED (MAC: 2013-09-19 01:01:13Z) TGah editor to make changes provided by commenter. | MAC | submission 13-1214 | [5 empty] | 2013-09-19 05:43 | MAC
637 | Ronald Murias | 0 | 0.1 | 8.4.2.170f | 84 | 23 | T | Y | 84 | 23 | 8.4.2.170f |  | A | James | 13-1214r1 | 11 | imcomplete specification about the Omni bit, e.g., how is it set? | Change the paragraph in line 23 page 84 to the following: The Omni bit indicates if the present transmission is sectorized or Omni. When it is set to 0, it indicates Sectorized. When it is set to 1, it indicates Omni. | ACCEPTED (MAC: 2013-09-19 01:07:28Z) TGah editor to make the changes proposed by the commenter. | MAC | submission 13-1214 | [5 empty] | 2013-09-19 05:43 | MAC
799 | Shusaku Shimada | 0 | 0.1 | 9.32r | 164 | 22 | T | Y | 164 | 22 | 9.32r |  | J | Chao-Chun | 13-1214r1 | 11 | More description of expecting behavior after eliciting response has to be included. | Provide expecting behavior. | REJECTED (MAC: 2013-09-19 01:09:27Z) This is an invalid comment. Comment does not specify the problem and the suggestion for solution. Also, sub-clause 9.32r was deleted from draft 0.1. | MAC | submission 13-1214 | [5 empty] | 2013-09-19 05:43 | MAC
642 | Ronald Murias | 0 | 0.1 | 8.4.2.170f | 84 | 51 | E | N | 84 | 51 | 8.4.2.170f |  | A | James | 13-1214r1 | 11 | The first sentence in the paragraph in line 51 page 84 is very long and very difficult to understand. Would like to suggest some re-wording. | Replace the first sentence in the paragraph line 51 page 84 by the following text: The Sector Operation element in the Beacon will provide: -- information related to the type of sectorization; -- indication if the Beacon is sectorized or not; -- the Sector ID of the current sector; -- the GrpID that identifies the group allowed transmitting during the currenct sector duration; and -- the duration of this sector. | ACCEPTED (MAC: 2013-09-19 01:04:51Z) TGah editor to make changes as proposed in the comment CID 642 | MAC | submission 13-1214 | [5 empty] | 2013-09-19 05:43 | MAC
643 | Ronald Murias | 0 | 0.1 | 8.4.2.170f | 84 | 1 | T | Y | 84 | 1 | 8.4.2.170f |  | A | James | 13-1214r1 | 11 | In Figure 8-401cv, cannot see any reason to have a 8-bit reserved field, except for extendibility. However, for an element design, do we really need to keep some some revserved bytes as element itself has a lenghth field? | remove the Reserved 8-bit field in Figure Figure 8-401cv | ACCEPTED (MAC: 2013-09-19 01:05:42Z) TGah editor to make changes as proposed in the comment CID 643 | MAC | submission 13-1214 | [5 empty] | 2013-09-19 05:43 | MAC
644 | Ronald Murias | 0 | 0.1 | 8.4.2.170f | 85 | 12 | T | Y | 85 | 12 | 8.4.2.170f |  | V | James | 13-1214r1 | 11 | Similarly, the "TBD" of the size of the Sectorization Scheme needs to be defined in Figure 8-401cw. A simple way is to keep it consistent with the same info field in the Sector Capability element, i.e., 2 bits. | in line 12 page 85, change the TBD to 2, for the size of the Sectorization Scheme field. | REVISED (MAC: 2013-09-19 01:05:57Z) TGah editor to make changes as proposed in the comment CID 644; also, modify the number of Reserved bits to 3 in order to complete the octet configuration | MAC | submission 13-1214 | [5 empty] | 2013-09-19 05:43 | MAC
753 | Shusaku Shimada | 0 | 0.1 | 3.3 | 1 | 37 | G | Y | 1 | 37 | 3.3 |  | V | Ken | 13-1214r1 | 11 | Acronym SF that stand for Speed Frame seems to misleading because no "Speed Frame" itself exists but "Speed(y) Exchange". Furthermore, same acronym SF exists in this draft meaning "Scaling Factor" (page 54, 8.4.1.6. and after) | "SFE" (or other) may be preferable for "Speed Frame Exchange". | REVISED (MAC: 2013-09-19 01:00:47Z) TGah editor to make the following changes to the draft as the last change: In subclause 8.4.1.6 Listen Interval field and in subclause 8.4.2.78 BSS Max Idle Period element change the following: Remove occurrences of “(SF)”. Replace the occurrences of “SF” with “Scaling Factor”. | MAC | submission 13-1214 | [5 empty] | 2013-09-19 05:43 | MAC
770 | Shusaku Shimada | 0 | 0.1 | 8.4.2.170f | 84 | 5 | T | Y | 84 | 5 | 8.4.2.170f |  | V | James | 13-1214r1 | 11 | TBD in the figure, secterization scheme bit. | TBD | REVISED (MAC: 2013-09-19 01:06:28Z) Same resolution as for CID 644 above | MAC | submission 13-1214 | [5 empty] | 2013-09-19 05:43 | MAC
775 | Shusaku Shimada | 0 | 0.1 | 8.3.3.2 | 36 | 1 | T | Y | 36 | 1 | 8.3.3.2 |  | J | Chao-Chun, Shusaku | 13-1214r1 | 11 | IEEE1588 type TX TOD timestamp of previous TSF time stamp element is instrumental for power saving. | TOD time stamp of beacon TX at AP should be able to be included in beacon body. | REJECTED (MAC: 2013-09-19 01:01:58Z) The provided resolution is not complete. | MAC | submission 13-1214 | [5 empty] | 2013-09-19 05:43 | MAC
797 | Shusaku Shimada | 0 | 0.1 | 9.32n.3 | 160 | 8 | T | Y | 160 | 8 | 9.32n.3 |  | J | Chao-Chun | 13-1214r1 | 11 | No detail of access control mechanism can be found. | Current draft is premature to specific comments. | REJECTED (MAC: 2013-09-19 01:08:52Z) There is no ambiguity since the STA will follow EDCA rules before access the medium | MAC | submission 13-1214 | [5 empty] | 2013-09-19 05:43 | MAC
798 | Shusaku Shimada | 0 | 0.1 | 9.32n.3 | 160 | 8 | T | Y | 160 | 8 | 9.32n.3 |  | J | Chao-Chun | 13-1214r1 | 11 | No detail of access protection mechanism other than TXOP sharing can be found. | Current draft is premature to specific comments. | REJECTED (MAC: 2013-09-19 01:09:05Z) There is a protection: by setting the Response_Indication, STA can ptotect the TXOP sharing. | MAC | submission 13-1214 | [5 empty] | 2013-09-19 05:43 | MAC
635 | Ronald Murias | 0 | 0.1 | 8.4.2.170f | 83 | 62 | E | N | 83 | 62 | 8.4.2.170f |  | A | James | 13-1214r1 | 11 | duplicated figure title | Delete line 62 to line 65 on page 83 | ACCEPTED (MAC: 2013-09-19 01:03:39Z) TGah editor to make changes as proposed in the comment CID 635 | MAC | submission 13-1214 | [5 empty] | 2013-09-19 05:43 | MAC

## submission 13-1202
CID | Commenter | LB | Draft | Clause Number(C) | Page(C) | Line(C) | Type of Comment | Part of No Vote | Page | Line | Clause | Duplicate of CID | Resn Status | Assignee | Submission | Motion Number | Comment | Proposed Change | Resolution | Owning Ad-hoc | Comment Group | Ad-hoc Status | Ad-hoc Notes | Edit Status | Edit Notes | Edited in Draft | Last Updated | Last Updated By
937 | Zhongding Lei | 0 | 0.1 | 8.3.4.15c | 43 | 26 | E | N | 43 | 26 | 8.3.4.15c |  | A | Jae Seung | 13-1202r0 | 11 | Typo | change "Chance" to "Change" | ACCEPTED (MAC: 2013-09-18 09:23:26Z) TGah editor to make changes shown in 11-13-1202-00-00ah under the heading for CID 937 | MAC | submission 13-1202 | [5 empty] | 2013-09-18 09:24 | MAC
656 | Ronald Murias | 0 | 0.1 | 8.4.2.170v | 101 |  | E | N | 101 |  | 8.4.2.170v |  | V | Jae Seung | 13-1202r0 | 11 | Subfield "Request RootAP BSSID" has a definition of "Indicates RootAP BSSID element is requested to be included in the short probe response". However, the RootAP BSSID element is not an element. It is part of the Relay element defined in Clause 8.4.2.170q. | Change the definition of subfield "Request RootAP BSSID" to be "Indicates Relay element is requested to be included in the short probe response". | REVISED (MAC: 2013-09-18 09:25:08Z) Change 'RootAP BSSID' to 'Relay' in the Subfield name, Definition, and Encoding in the table ("Request Relay", "Indicates Relay element", and "Set to 1 to request Relay") TGah editor to make changes shown in 11-13-1202-00-00ah under the heading for CID 656 | MAC | submission 13-1202 | [5 empty] | 2013-09-18 09:25 | MAC
588 | Peter Ecclesine | 0 | 0.1 | 8.3.4.15c | 43 | 24 | E | N | 43 | 24 | 8.3.4.15c |  | A | Jae Seung | 13-1202r0 | 11 | Change text order to match figure, move The Next TBTT field description to before the Compressed SSID field. | Move Text TBTT field per comment. | ACCEPTED (MAC: 2013-09-18 09:23:38Z) TGah editor to make changes shown in 11-13-1202-00-00ah under the heading for CID 588. | MAC | submission 13-1202 | [5 empty] | 2013-09-18 09:24 | MAC
438 | Minyoung Park | 0 | 0.1 | 8.4.2.170v | 100 | 10 | E | N | 100 | 10 | 8.4.2.170v |  | A | Jae Seung | 13-1202r0 | 11 | For consistency with other entries in the first column of the table, " Request Short Beacon Compatibility IE" should be replaced with "Request Short Beacon Compatibility". | Replace "Request Short Beacon Compatibility IE" with "Request Short Beacon Compatibility". | ACCEPTED (MAC: 2013-09-18 09:25:21Z) Replace "Request Short Beacon Compatibility IE" with "Request Short Beacon Compatibility". TGah editor to make changes shown in 11-13-1202-00-00ah under the heading for CID 438. | MAC | submission 13-1202 | [5 empty] | 2013-09-18 09:25 | MAC
413 | Minho Cheong | 0 | 0.1 | 8.4.2.170v | 101 | 9 | T | N | 101 | 9 | 8.4.2.170v |  | A | Jae Seung | 13-1202r0 | 11 | RootAP BSSID' is a subfield name of 'Relay' element. 'RootAP BSSID' should be changed to 'Relay' in the Subfield name, Definition, and Encoding in the table | Change 'RootAP BSSID' to 'Relay' in the Subfield name, Definition, and Encoding in the table ("Request Relay", "Indicates Relay element", and "Set to 1 to request Relay") | ACCEPTED (MAC: 2013-09-18 09:25:38Z) Change 'RootAP BSSID' to 'Relay' in the Subfield name, Definition, and Encoding in the table ("Request Relay", "Indicates Relay element", and "Set to 1 to request Relay") TGah editor to make changes shown in 11-13-1202-00-00ah under the heading for CID 413. | MAC | submission 13-1202 | [5 empty] | 2013-09-18 09:26 | MAC
412 | Minho Cheong | 0 | 0.1 | 8.4.2.170v | 100 | 17 | T | N | 100 | 17 | 8.4.2.170v |  | V | Jae Seung | 13-1202r0 | 11 | Some Subfield definitions in Table 8-191g, 8-191i, 8-191j, 8-191k, and 8-191l refer Table 8-30 (Probe Request frame body), but it should refer Table 8-31 (Probe Response frame body) of the REVmc since the information defined in the short probe response frame is from the information defined in existing probe response frame. | Globally change 'Table 8-30 (Probe Request frame body)' to 'Table 8-31 (Probe Response frame body)' in Table 8-191g, 8-191i, 8-191j, 8-191k, and 8-191l | REVISED (MAC: 2013-09-18 09:25:55Z) Globally change 'Table 8-30 (Probe Request frame body)' to 'Table 8-31 (Probe Response frame body)' in Table 8-191g, 8-191i, 8-191j, 8-191k, and 8-191l TGah editor to make changes shown in 11-13-1202-00-00ah under the heading for CID 412. | MAC | submission 13-1202 | [5 empty] | 2013-09-18 09:26 | MAC
403 | Minho Cheong | 0 | 0.1 | 8.3.3.10 | 39 | 55 | T | N | 39 | 55 | 8.3.3.10 |  | V | Jae Seung | 13-1202r0 | 11 | ProbeResponseOption is only used in Probe Request frame. 'ProbeResponseOption' should be removed from Table 8-31 (Probe Response frame body) | Remove 'ProbeResponseOption' entry from Table 8-31 (Probe Response frame body) | REVISED (MAC: 2013-09-18 09:22:51Z) Since ProbeResponseOption is only used in Probe Request frame and not included in the Probe Response frame, 'ProbeResponseOption' should be removed from Table 8-31 (Probe Response frame body). TGah editor to make changes shown in 11-13-1202-00-00ah under the heading for CID 403. | MAC | submission 13-1202 | [5 empty] | 2013-09-18 09:23 | MAC
351 | Matthew Fischer | 0 | 0.1 | 8.3.4.15c | 44 | 1 | T | N | 44 | 1 | 8.3.4.15c |  | V | Jae Seung | 13-1202r0 | 11 | Contradicts FC definition in 8.4.4.1 | Add an exception to FC definition back in 8.4.4.1 to call out the short probe response as not conforming to the definition of FC in 8.4.4.1 | REVISED (MAC: 2013-09-18 09:23:55Z) In 11ah D0.2, Short Probe Response frame is classified into Short Management Frame. Since the Short Probe Response frame has redefined the Frame Control field of general Short frame, it should be described as an exception in the definition of the FC field in 8.7.3.1. TGah editor to make changes shown in 11-13-1202-00-00ah under the heading for CID 351. | MAC | submission 13-1202 | [5 empty] | 2013-09-18 09:24 | MAC
349 | Matthew Fischer | 0 | 0.1 | 8.3.4.15c | 43 | 59 | T | N | 43 | 59 | 8.3.4.15c |  | V | Jae Seung | 13-1202r0 | 11 | Should the "can" here and a few lines down both be "may"? | consider changing "can" to "may" in a couple of places in this subclause. | REVISED (MAC: 2013-09-18 09:24:17Z) TGah editor to make changes shown in 11-13-1202-00-00ah under the heading for CID 349. | MAC | submission 13-1202 | [5 empty] | 2013-09-18 09:24 | MAC
348 | Matthew Fischer | 0 | 0.1 | 8.3.4.15c | 43 | 45 | T | N | 43 | 45 | 8.3.4.15c |  | A | Jae Seung | 13-1202r0 | 11 | wrong verb | change "indicates" to "contains" | ACCEPTED (MAC: 2013-09-18 09:26:27Z) Tgah editor to make changes shown in 11-13-1202-00-00ah under the heading for CID 348. | MAC | submission 13-1202 | [5 empty] | 2013-09-18 09:27 | MAC

## submission 13-1201
CID | Commenter | LB | Draft | Clause Number(C) | Page(C) | Line(C) | Type of Comment | Part of No Vote | Page | Line | Clause | Duplicate of CID | Resn Status | Assignee | Submission | Motion Number | Comment | Proposed Change | Resolution | Owning Ad-hoc | Comment Group | Ad-hoc Status | Ad-hoc Notes | Edit Status | Edit Notes | Edited in Draft | Last Updated | Last Updated By
920 | Young Hoon Kwon | 0 | 0.1 | 10.1.4.3.2 | 167 | 28 | T | N | 167 | 28 | 10.1.4.3.2 |  | J | Jae Seung | 13-1201r0 | 11 | As the use of Short Probe Response frame is an optional feature, it may not be true that "the responding STA shall respond with Short Probe Response frame". | Modify the sentence from "... and if the responding STA is an S1G STA and supports Short Probe Response, then the responding STA shall respond with Short Probe Response frame." to "... and if the responding STA is an S1G STA and supports Short Probe Response, then the responding STA may respond with Short Probe Response frame." | REJECTED (MAC: 2013-09-18 09:17:09Z) The “shall” in the current text is not mandating the usage of probe response. It implies that the short probe response is an optional feature, but the AP shall use the short probe response “if the STA and the AP support it, and the STA explicitly request it”. There is no reason for the AP not to response with short probe response if both the STA and the AP support the optional feature and the STA is explicitly requesting to use the optional feature to the AP. See the rationale in 11-13-1201-00-00ah under the heading for CID 920. | MAC | submission 13-1201 | [5 empty] | 2013-09-18 09:17 | MAC
837 | Simone Merlin | 0 | 0.1 | 10.1.4.3.2 | 151 | 33 | T | Y | 151 | 33 | 10.1.4.3.2 |  | V | Jae Seung | 13-1201r0 | 11 | Text does not limit the use of short probes to S1G | Limit use of short probe to S1G APs/STAs | REVISED (MAC: 2013-09-18 09:17:25Z) Since short probe response is used only for S1G STA, it should be explicitly mentioned in the draft. TGah editor to make changes shown in 11-13-1201-00-00ah under the heading for CID 837. | MAC | submission 13-1201 | [5 empty] | 2013-09-18 09:18 | MAC
765 | Shusaku Shimada | 0 | 0.1 | 6.3.3.3.2 | 8 | 45 | G | Y | 8 | 45 | 6.3.3.3.2 |  | V | Jae Seung | 13-1201r0 | 11 | TBD in the table | TBD | REVISED (MAC: 2013-09-18 09:18:33Z) Since short beacons may be also used in IBSS, TBDs in the BSSDescriptionSet table for Compressed SSID and Next TBTT have to be changed to ‘Adopt’. TGah editor to make changes shown in 11-13-1201-00-00ah under the heading for CID 765. | MAC | submission 13-1201 | [5 empty] | 2013-09-18 09:19 | MAC
764 | Shusaku Shimada | 0 | 0.1 | 6.3.3.3.2 | 8 | 18 | G | Y | 8 | 18 | 6.3.3.3.2 |  | A | Jae Seung | 13-1201r0 | 11 | TBD on short probe response | TBD | ACCEPTED (MAC: 2013-09-18 09:19:07Z) Since Short Probe Response frame format has been already defined in 8.7.5.3 in D0.2 (Short Probe Response frame format) and there is no more TBD field now. The note on TBD in page 8 should be removed from the Draft. TGah editor to make changes shown in 11-13-1201-00-00ah under the heading for CID 764. | MAC | submission 13-1201 | [5 empty] | 2013-09-18 09:19 | MAC
623 | Ronald Murias | 0 | 0.1 | 6.3.3.3.2 | 8 | 45 | G | N | 8 | 45 | 6.3.3.3.2 |  | J | Jae Seung | 13-1201r0 | 11 | Compressed SSID is 32-bit CRC; what is the probability of collision, and what are the consequences? |  | REJECTED (MAC: 2013-09-18 09:19:31Z) The comment is asking a question and it is not proposing any specific change in the draft. See the rationale in 11-13-1201-00-00ah under the heading for CID 623. | MAC | submission 13-1201 | [5 empty] | 2013-09-18 09:20 | MAC
522 | Mitsuru Iwaoka | 0 | 0.1 | 6.3.3.2.2 | 7 | 43 | T | Y | 7 | 43 | 6.3.3.2.2 |  | V | Jae Seung | 13-1201r0 | 11 | MLME-SCAN.request optionally require S1G Capabilities parameter for S1G STA. | Add S1G Capabilities as optional primitive parameter. | REVISED (MAC: 2013-09-18 09:17:45Z) Since S1G STA can optionally include S1G Capabilities in the Probe Request, they should be included in the MLME-SCAN.request(). TGah editor to make changes shown in 11-13-1201-00-00ah under the heading for CID 522. | MAC | submission 13-1201 | [5 empty] | 2013-09-18 09:18 | MAC
511 | Mitsuru Iwaoka | 0 | 0.1 | 6.3.3.3.2 | 8 | 14 | T | Y | 8 | 14 | 6.3.3.3.2 |  | V | Jae Seung | 13-1201r0 | 11 | (If Relay function is not removed) MLME-SCAN. Confirm optionally require Relay parameter. | Add Relay as optional primitive parameter. Details are TBD. | REVISED (MAC: 2013-09-18 09:20:03Z) This CID is the same as CID 393. See the resolution of CID 393 in 11-13-975-02-00ah. | MAC | submission 13-1201 | [5 empty] | 2013-09-18 09:20 | MAC
510 | Mitsuru Iwaoka | 0 | 0.1 | 6.3.3.3.2 | 8 | 14 | T | Y | 8 | 14 | 6.3.3.3.2 |  | V | Jae Seung | 13-1201r0 | 11 | (If Relay function is not removed) MLME-SCAN. Confirm optionally require Relay Discovery parameter for active scanning for Relay. | Add Relay Discovery as optional primitive parameter. Details are TBD. | REVISED (MAC: 2013-09-18 09:20:18Z) Since Relay Discovery and Relay element can be optionally included in the (short) Probe Response or (short) Beacon, they should be included in the BSSDescription Set. TGah editor to make changes shown in 11-13-1201-00-00ah under the heading for CID 510. | MAC | submission 13-1201 | [5 empty] | 2013-09-18 09:20 | MAC
509 | Mitsuru Iwaoka | 0 | 0.1 | 6.3.3.2.2 | 7 | 43 | T | Y | 7 | 43 | 6.3.3.2.2 |  | V | Jae Seung | 13-1201r0 | 11 | (If Relay function is not removed) MLME-SCAN. Request optionally require Relay Discovery parameter for active scanning for Relay. | Add Relay Discovery as optional primitive parameter. Details are TBD. | REVISED (MAC: 2013-09-18 09:18:10Z) Since S1G STA can optionally include Relay Discovery in the Probe Request, they should be included in the MLME-SCAN.request(). TGah editor to make changes shown in 11-13-1201-00-00ah under the heading for CID 509. | MAC | submission 13-1201 | [5 empty] | 2013-09-18 09:18 | MAC
380 | Minho Cheong | 0 | 0.1 | 6.3.3.3.2 | 8 | 17 | E | N | 8 | 17 | 6.3.3.3.2 |  | V | Jae Seung | 13-1201r0 | 11 | Short Probe Response frame format is already defined in 8.3.4.15c and there is no more TBD field. | Remove the note 'Other optional fields and IEs of short probe response frame are TBD' | REVISED (MAC: 2013-09-18 09:20:34Z) Since Short Probe Response frame format has been already defined in 8.7.5.3 in D0.2 (Short Probe Response frame format) and there is no more TBD field now. The note on TBD in page 8 should be removed from the Draft. TGah editor to make changes shown in 11-13-1201-00-00ah under the heading for CID 380. | MAC | submission 13-1201 | [5 empty] | 2013-09-18 09:21 | MAC

## submission 13-1191
CID | Commenter | LB | Draft | Clause Number(C) | Page(C) | Line(C) | Type of Comment | Part of No Vote | Page | Line | Clause | Duplicate of CID | Resn Status | Assignee | Submission | Motion Number | Comment | Proposed Change | Resolution | Owning Ad-hoc | Comment Group | Ad-hoc Status | Ad-hoc Notes | Edit Status | Edit Notes | Edited in Draft | Last Updated | Last Updated By
936 | Zhongding Lei | 0 | 0.1 | 8.3.1.19 | 32 | 53 | E | N | 32 | 53 | 8.3.1.19 |  | V | Chao-Chun | 13-1191r1 | 11 | Typo? | In Figure 8-29k1 "AID13" should be "AID" | REVISED (MAC: 2013-09-18 18:20:28Z) (Instruction to TGah Editor) revised the sentense as follows; | MAC | submission 13-1191 | [5 empty] | 2013-09-18 18:21 | MAC
767 | Shusaku Shimada | 0 | 0.1 | 8.2.4.1.11 | 29 | 39 | T | Y | 29 | 39 | 8.2.4.1.11 |  | V | Chao-Chun | 13-1191r1 | 11 | Clarify the meaning of Dynamic Indication Encoding and its relation of to PHY MIB. | Describe the (possible) relation to SST or TXVECTOR in term of Table 8-4b if exist. And clarify the meaning of "TXOP bandwidth". | REVISED (MAC: 2013-09-18 18:16:12Z) Revised (Instruction to TGah Editor) revised the sentense as follows; | MAC | submission 13-1191 | [5 empty] | 2013-09-18 18:16 | MAC
630 | Ronald Murias | 0 | 0.1 | 8.3.3.2 | 35 | 44 | T | Y | 35 | 44 | 8.3.3.2 |  | V | Chao-Chun | 13-1191r1 | 11 | The order of elements in the Beacon frame body is not defined. | Specify the order of elements for the Beacon frame body. | REVISED (MAC: 2013-09-18 18:22:04Z) (Instruction to TGah Editor) revised the sentense as follows; | MAC | submission 13-1191 | [5 empty] | 2013-09-18 18:22 | MAC
626 | Ronald Murias | 0 | 0.1 | 8.2.4.1.11 | 29 | 36 | E | N | 29 | 36 | 8.2.4.1.11 |  | J | Chao-Chun | 13-1191r1 | 11 | Should indicate this is for the S1G somewhere in the text. | Change the title to "S1G Bandwidth indication and dynamic indication fields" | REJECTED (MAC: 2013-09-18 18:17:11Z) [Commenter] Should indicate this is for the S1G somewhere in the text. The commentor has the good intention to make the section more clear that the field is for S1G frame only. The section is a subsection of 8.2.4.1 Frame Control field. Since it is clearly stated that “The Control frames transmitted by S1G STAs are called S1G Control frames.” And “The remaining subfields of the Frame Control field also depend on the setting of the Type and Subtype subfields.” It is not necessary to further state the obvious explicitly. | MAC | submission 13-1191 | [5 empty] | 2013-09-18 18:17 | MAC
487 | Minyoung Park | 0 | 0.1 | 8.3.3.2 | 35 | 44 | T | N | 35 | 44 | 8.3.3.2 |  | V | Chao-Chun | 13-1191r1 | 11 | The Order column of the Table 8-24 - Beacon frame body has TBDs. Define the TBDs. | Tgac D5.0 added Order 60 to 66. Define TBDs by adding Order 67 to 75 starting from the RPS element to the S1G Capabilities element. | REVISED (MAC: 2013-09-18 18:22:18Z) (Instruction to TGah Editor) revised the sentense as follows; | MAC | submission 13-1191 | [5 empty] | 2013-09-18 18:23 | MAC
394 | Minho Cheong | 0 | 0.1 | 8.3.3.2 | 36 | 17 | T | N | 36 | 17 | 8.3.3.2 |  | V | Chao-Chun | 13-1191r1 | 11 | Change Sequence is not described in BSSDescription Set in 6.3.3.3.2 | Add description related to Change Sequence in BSSDescription Set in 6.3.3.3.2 | REVISED (MAC: 2013-09-18 18:22:37Z) (Instruction to TGah Editor) revised the sentense as follows; | MAC | submission 13-1191 | [5 empty] | 2013-09-18 18:23 | MAC
372 | Meng Yang | 0 | 0.1 | 8.3.1.19 | 32 |  | E | Y | 32 |  | 8.3.1.19 |  | J | Chao-Chun | 13-1191r1 | 11 | The "Duration/AID" field in Figure 8-18 is inconsistent with the "Duration/ID" in the paragraph. | Replace "Duration/AID" with "Duration/ID" in Figure 8-18. | REJECTED (MAC: 2013-09-18 18:21:00Z) It is unclear what’s the commentor is addressing with this comment. There is no table 8-18. The only place has Duration/AID field is table 8-16 and the field has been change to Duration/ID already. | MAC | submission 13-1191 | [5 empty] | 2013-09-18 18:21 | MAC
361 | Matthew Fischer | 0 | 0.1 | 8.2.4.1.2 | 27 | 14 | T | N | 27 | 14 | 8.2.4.1.2 |  | V | Chao-Chun | 13-1191r1 | 11 | The correct conjunction is "and" | change "and" to "or" | REVISED (MAC: 2013-09-18 18:18:41Z) (Instruction to TGah Editor) revised the sentense as follows; | MAC | submission 13-1191 | [5 empty] | 2013-09-18 18:19 | MAC
342 | Matthew Fischer | 0 | 0.1 | 8.3.1.19 | 32 | 41 | T | N | 32 | 41 | 8.3.1.19 |  | V | Chao-Chun | 13-1191r1 | 11 | S1G should appear in the subclause heading name so that people can find the S1G NDP Announcement frame | As per the comment | REVISED (MAC: 2013-09-18 18:21:24Z) (Instruction to TGah Editor) revised the sentense as follows; | MAC | submission 13-1191 | [5 empty] | 2013-09-18 18:22 | MAC
340 | Matthew Fischer | 0 | 0.1 | 8.2.4.1.11 | 29 | 38 | T | N | 29 | 38 | 8.2.4.1.11 |  | V | Chao-Chun | 13-1191r1 | 11 | Better wording. | Change "together identify the bandwidth negotiation of the TXOP" to "are used to negotiate the bandwidth of the TXOP" | REVISED (MAC: 2013-09-18 18:17:36Z) (Instruction to TGah Editor) revised the sentense as follows; | MAC | submission 13-1191 | [5 empty] | 2013-09-18 18:18 | MAC
339 | Matthew Fischer | 0 | 0.1 | 8.2.4.1.4 | 29 | 27 | T | N | 29 | 27 | 8.2.4.1.4 |  | V | Chao-Chun | 13-1191r1 | 11 | Better wording. | Change "This standard defines procedures for using this combination of field values only in a mesh BSS, or a BSS with Relay" to "This standard defines procedures for using this combination of field values in mesh BSSs and by Relays." | REVISED (MAC: 2013-09-18 18:19:01Z) (Instruction to TGah Editor) revised the sentense as follows; | MAC | submission 13-1191 | [5 empty] | 2013-09-18 18:19 | MAC

## submission 13-1189
CID | Commenter | LB | Draft | Clause Number(C) | Page(C) | Line(C) | Type of Comment | Part of No Vote | Page | Line | Clause | Duplicate of CID | Resn Status | Assignee | Submission | Motion Number | Comment | Proposed Change | Resolution | Owning Ad-hoc | Comment Group | Ad-hoc Status | Ad-hoc Notes | Edit Status | Edit Notes | Edited in Draft | Last Updated | Last Updated By
708 | Ronald Murias | 0 | 0.1 | 9.32n.3 | 160 | 8 | E | N | 160 | 8 | 9.32n.3 |  | V | Chao-Chun | 13-1189r1 | 11 | suggested a revised subsection title. | Change the subsection title of 9.32n.3 to the following: TXOP Sharing Procedures | REVISED (MAC: 2013-09-18 14:25:08Z) (Instruction to TGah Editor) revised the sentense as follows; | MAC | submission 13-1189 | [5 empty] | 2013-09-18 14:25 | MAC
590 | Peter Ecclesine | 0 | 0.1 | 8.3.4a.1.1 | 46 | 8 | E | N | 46 | 8 | 8.3.4a.1.1 |  | V | Chao-Chun | 13-1189r1 | 11 | Put space before MHz in Table 8-33e--NDP MAC frame body of NDP CTS ( ΓëÑ 2 MHz) and subsequent table titles per 802.11 Editorial Style Manual. | Per comment. | REVISED (MAC: 2013-09-18 14:20:34Z) (Instruction to TGah Editor) revised the table as suggested. Put space before MHz in Table 8-33e--NDP MAC frame body of NDP CTS ( >= 2 MHz) | MAC | submission 13-1189 | [5 empty] | 2013-09-18 14:21 | MAC
559 | Mitsuru Iwaoka | 0 | 0.1 | 9.32n.3.1 | 160 | 51 | T | N | 160 | 51 | 9.32n.3.1 |  | V | Chao-Chun | 13-1189r1 | 11 | (If Relay function is not removed) It is better to describe that the ACK Indication field referred in subclause 9.32n.3.1 is a subfield of PLCP signal field. | Insert a phrase "of the PLCP signal field" after the fist occurrence of ACK indication filed in the subclause 9.32n.3.1, | REVISED (MAC: 2013-09-18 14:25:37Z) The comment was addressed in 891 r6 for CID 749. | MAC | submission 13-1189 | [5 empty] | 2013-09-18 14:26 | MAC
160 | Bo Sun | 0 | 0.1 | 8.4.2.170f | 84 | 6 | E | N | 84 | 6 | 8.4.2.170f |  | V | James | 13-1189r1 | 11 | It's not wise to fix the reserve bit length while the other fields in the same format are still TBDs | Change the reserved bit length to "TBD" | REVISED (MAC: 2013-09-18 14:24:19Z) The comment was resolved in doc 11-13/1098 for CID 202. | MAC | submission 13-1189 | [5 empty] | 2013-09-18 14:24 | MAC
153 | Bo Sun | 0 | 0.1 | 8.3.4a.1.1 | 45 | 45 | E | N | 45 | 45 | 8.3.4a.1.1 |  | A | Chao-Chun | 13-1189r1 | 11 | The address indicator field indicates whether the value is an RA or a Partial BSSID | Change to ' Indicates whether the value is an RA or a Partial BSSID.If the Address Indicator indicates an RA address, then the NDP CTS frame is intended AID for a unicast STA. If the Address indicator indicates a Partial BSSID, then it indicates a broadcast address. | ACCEPTED (MAC: 2013-09-18 14:22:38Z) Instruct the TGah EDITOR to modify the Description field in Table 8-33e NDP MAC frame body of NDP (>=2MHz) at pg46/ln23 as follows: | MAC | submission 13-1189 | [5 empty] | 2013-09-18 14:23 | MAC
152 | Bo Sun | 0 | 0.1 | 8.3.4a.1.1 | 46 | 22 | E | N | 46 | 22 | 8.3.4a.1.1 |  | A | Chao-Chun | 13-1189r1 | 11 | The address indicator field indicates whether the value is an RA or a Partial BSSID | Change to "Indicates whether the value is an RA or a Partial BSSID.If the Address Indicator indicates an RA address, then the NDP CTS frame is intended AID for a unicast STA. If the Address indicator indicates a Partial BSSID, then it indicates a broadcast address." | ACCEPTED (MAC: 2013-09-18 14:23:32Z) Instruct the TGah EDITOR to modify the Description field in Table 8-33d NDP MAC frame body of NDP (1MHz) at pg45/ln45 as follows: | MAC | submission 13-1189 | [5 empty] | 2013-09-18 14:24 | MAC
103 | Anna Pantelidou | 0 | 0.1 | 8.3.4a.1.1 | 45 | 33 | T | N | 45 | 33 | 8.3.4a.1.1 |  | J | Chao-Chun | 13-1189r1 | 11 | The size in bits of the NDP CTS frames for 1MHz and 2 MHz don't add up to a multiple of an octet. | Correct this or explain if there is a reason | REJECTED (MAC: 2013-09-18 14:23:54Z) The table lists the remining bits in the NDP SIG field. There is no issue for the boundary alignement. | MAC | submission 13-1189 | [5 empty] | 2013-09-18 14:24 | MAC

## submission 13-1151
CID | Commenter | LB | Draft | Clause Number(C) | Page(C) | Line(C) | Type of Comment | Part of No Vote | Page | Line | Clause | Duplicate of CID | Resn Status | Assignee | Submission | Motion Number | Comment | Proposed Change | Resolution | Owning Ad-hoc | Comment Group | Ad-hoc Status | Ad-hoc Notes | Edit Status | Edit Notes | Edited in Draft | Last Updated | Last Updated By
934 | Zhongding Lei | 0 | 0.1 | 8.2.4.2 | 30 | 22 | E | N | 30 | 22 | 8.2.4.2 |  | V | David | 13-1151r0 | 11 | "The value of the AID is in the range 1-2007" is confusing. | The value of the AID except S1G is in the range 1-2007. In S1G, the AID range is 1-8191. | REVISED (MAC: 2013-09-17 18:14:37Z) Change the last sentence in bullet a) to “The value of the AID is in the range 1-2007 for non S1G STA, and 0-8191 for S1G STA.” | MAC | submission 13-1151 | [5 empty] | 2013-09-17 18:15 | MAC
527 | Mitsuru Iwaoka | 0 | 0.1 | 8.2.4.2 | 30 | 22 | T | Y | 30 | 22 | 8.2.4.2 |  | A | David | 13-1151r0 | 11 | The modification of the item a) is not enough. The value if the AID is in the range 1-2007 for non S1G STA, and 0-8191 for S1G STA. | Modify the last paragraph of item a) as following. --- The value of the AID is in the range 1-2007 for non S1G STA, and 0-8191 for S1G STA. | ACCEPTED (MAC: 2013-09-17 18:14:52Z) | MAC | submission 13-1151 | [5 empty] | 2013-09-17 18:15 | MAC

## submission 13-1145
CID | Commenter | LB | Draft | Clause Number(C) | Page(C) | Line(C) | Type of Comment | Part of No Vote | Page | Line | Clause | Duplicate of CID | Resn Status | Assignee | Submission | Motion Number | Comment | Proposed Change | Resolution | Owning Ad-hoc | Comment Group | Ad-hoc Status | Ad-hoc Notes | Edit Status | Edit Notes | Edited in Draft | Last Updated | Last Updated By
651 | Ronald Murias | 0 | 0.1 | 8.4.2.170j | 89 | 32 | T | N | 89 | 32 | 8.4.2.170j |  | V | Matthew | 13-1145r0 | 11 | In 802.11 systems, the wake up time in unit of microsecond is way too much granularity, which in return results in unnecessarily large size in Wake Duration field. In addition, 11ah attempts to have more efficient encoding efficiency due to smaller channel bandwidth than exisiting dot11 systems. Therefore, suggest to change the unit of the "Nominal Minimum Wake Duration" field from microseconds to a large value, e.g., 200 Microseconds, or 250 Microseconds, or 1ms, etc. then the Wake Duration field size can be changed from 2 bytes to 1 byte. | Make the following changes: 1). In Figure 8-401da, change the size of the "Nominal Minimum Wake Duration" field from 2 to 1; 2). Change the last sentence in the paragraph in line 32 page 89 to the following: The unit of the Nominal Minimum Wake Duration field is 250 microseconds. | REVISED (MAC: 2013-09-18 08:45:23Z) TGah editor to make changes shown to 8.4.2.170j in 11-13-1145r0 which changes the resolution to 256 microseconds. | MAC | submission 13-1145 | [5 empty] | 2013-09-18 08:45 | MAC
649 | Ronald Murias | 0 | 0.1 | 8.4.2.170j | 89 | 24 | T | N | 89 | 24 | 8.4.2.170j |  | J | Matthew | 13-1145r0 | 11 | How does the clock drift is hanlded when the TWT Unit is fairly large, e.g., in hour or in day? particularly in an Unannounced TWT? For example, for a clock with +-20ppm drift, there is about 2 seconds drift per day, i.e., 83.3ms per hour, which is very significant relatively to the regular 100ms Beacon interval. | provide clarification to address clock drift issue when the TWT unit is fairly large, e.g., in hours or in days. | REJECTED (MAC: 2013-09-18 08:45:39Z) clock drift will happen if a STA is asleep for long enough – a STA should plan to wake to account for clock drift and re-orient itself before attempting to transmit – this is easily done by finding a beacon to use to resynchronize – it is not clear that the description of this process is needed, nor is it clear whether such a process should be mandated | MAC | submission 13-1145 | [5 empty] | 2013-09-18 08:46 | MAC
648 | Ronald Murias | 0 | 0.1 | 8.4.2.170j | 89 | 9 | T | N | 89 | 9 | 8.4.2.170j |  | V | Matthew | 13-1145r0 | 11 | Is the sentence in line 9 page 89 just an example for the Zero Offset of the Group? If not, then why not just standardize the value 20, instead of using a 8-bit field? | Change the sentence in line 9 page 89 to the following: For example, a Zero Offset of Group of value 00010100 indicates the first TWT value of the assigned group is 20, where the unit of the Offset is given in the TWT Unit subfield. | REVISED (MAC: 2013-09-18 08:45:55Z) TGah editor to make changes shown to 8.4.2.170j in 11-13-1145r0 which just adds “for example” to precede the example and clarify that it is only an example. | MAC | submission 13-1145 | [5 empty] | 2013-09-18 08:46 | MAC
646 | Ronald Murias | 0 | 0.1 | 8.4.2.170j | 86 | 48 | T | N | 86 | 48 | 8.4.2.170j |  | V | Matthew | 13-1145r0 | 11 | missing description for the EID field and the Length field for Figure 8-401da. | Insert the following text lin line 48 page 86: The Element ID is equal to the Target Wake Time element value in Table 8-55 (Element IDs). The value of the Length field is the length of the element. It is set to 19 when NDP Paging field is not present, and it is set to 23 when NDP Paging field is present. | REVISED (MAC: 2013-09-18 08:46:08Z) TGah editor to make changes shown to 8.4.2.170j in 11-13-1145r0 which changes the resolution – note that no specific numbers should be given for the length value, since the element is extensible – or it is now, anyway, as one of the changes that is generated in response to this comment is to make the IE extensible. | MAC | submission 13-1145 | [5 empty] | 2013-09-18 08:46 | MAC
645 | Ronald Murias | 0 | 0.1 | 8.4.2.170j | 86 | 45 | T | N | 86 | 45 | 8.4.2.170j |  | A | Matthew, Amin | 13-1145r0 | 11 | The NDP Paging field is an optional field, as its presence is indicated by a control bit in the control field. Therefore, it should be properly marked in Figure 8-401da. | Change the text in the last field in Figure 8-401da to the following: NDP Paging (optional). | ACCEPTED (MAC: 2013-09-18 08:46:23Z) | MAC | submission 13-1145 | [5 empty] | 2013-09-18 08:46 | MAC
565 | Mitsuru Iwaoka | 0 | 0.1 | 4.11d | 4 | 57 | T | N | 4 | 57 | 4.11d |  | J | Matthew | 13-1145r0 | 11 | Speed Frame Exchange (4.11d / 9.32i) provide same functionality as Reverse direction (RD) protocol (9.26 / annex S.3). Specification of Speed Frame Exchange shall be re-organized as amendment of Reverse direction protocol. | 1) Remove 4.11d and describe about support of RD (Speed Frame Exchange) in 4.3.10c which is proposed to add in previous comment. 2) Replace "Speed Frame Exchange" by "Reverse direction protocol for S1G STAs" throughout the document. 3) Move contents of 9.32i to 9.26 with proper modification, and remove 9.32i. Details are TBD. | REJECTED (MAC: 2013-09-18 08:45:03Z) RD protocol can only be signaled using the HT control field – the SF exchange uses bits in the short header and the PHY header to provide a more thorough negotiation of the exchange which also allows the setting of phy header protection bits without the exchange of a full duration field. The SF exchange also allows multiple sequential transmissions by the same STA. | MAC | submission 13-1145 | [5 empty] | 2013-09-18 08:45 | MAC
521 | Mitsuru Iwaoka | 0 | 0.1 | 4.11c | 4 | 42 | E | N | 4 | 42 | 4.11c |  | A | Matthew | 13-1145r0 | 11 | Throughout the document, "Target Wake Time" and its acronym "TWT" are used inconsistently. It is better to use "TWT" instead of "Target Wake Time". | Replace "Target Wake Time" by "TWT" if appropriate. | ACCEPTED (MAC: 2013-09-18 08:44:33Z) Tgah editor to make the change as suggested by the commenter. | MAC | submission 13-1145 | [5 empty] | 2013-09-18 08:45 | MAC
411 | Minho Cheong | 0 | 0.1 | 8.4.2.170j | 89 | 14 | T | N | 89 | 14 | 8.4.2.170j |  | A | Matthew | 13-1145r0 | 11 | Zero Phase Offset' is not defined in the draft. It seems that it is another field name of 'Zero Offset of Grop' | Change 'Zero Phase Offset' to 'Zero Offset of Group' | ACCEPTED (MAC: 2013-09-18 08:46:34Z) | MAC | submission 13-1145 | [5 empty] | 2013-09-18 08:47 | MAC
410 | Minho Cheong | 0 | 0.1 | 8.4.2.170j | 89 | 12 | T | N | 89 | 12 | 8.4.2.170j |  | A | Matthew | 13-1145r0 | 11 | Zero Phase Offset' is not defined in the draft. It seems that it is another field name of 'Zero Offset of Grop' | Change 'Zero Phase Offset' to 'Zero Offset of Group' | ACCEPTED (MAC: 2013-09-18 08:46:44Z) TGah editor to make changes shown to 8.4.2.170j in 11-13-1145r0 | MAC | submission 13-1145 | [5 empty] | 2013-09-18 08:47 | MAC
114 | Anna Pantelidou | 0 | 0.1 | 8.4.2.170j | 88 | 2 | E | N | 88 | 2 | 8.4.2.170j |  | A | Matthew | 13-1145r0 | 11 | Sentence "When transmitted by a TWT responding STA, the Implicit subfield is set to 1 to indicate that the TWT is an Implicit TWT in which case the AP is not be required to transmit a next TWT value to the TWT STA for the..." | Remove "be" | ACCEPTED (MAC: 2013-09-18 08:47:06Z) | MAC | submission 13-1145 | [5 empty] | 2013-09-18 08:47 | MAC

## submission 13-1143
CID | Commenter | LB | Draft | Clause Number(C) | Page(C) | Line(C) | Type of Comment | Part of No Vote | Page | Line | Clause | Duplicate of CID | Resn Status | Assignee | Submission | Motion Number | Comment | Proposed Change | Resolution | Owning Ad-hoc | Comment Group | Ad-hoc Status | Ad-hoc Notes | Edit Status | Edit Notes | Edited in Draft | Last Updated | Last Updated By
564 | Mitsuru Iwaoka | 0 | 0.1 | 9.32f | 138 | 31 | T | Y | 138 | 31 | 9.32f |  | V | Matthew | 13-1143r0 | 11 | It is necessary to describe how the fields of BAT frame, TACK frame, STACK frame are used. | Add the description about how to use following fields. - Partial Timestamp field - Beacon Sequence field - TA field of STACK frame Details are TBD. | REVISED (MAC: 2013-09-17 17:59:21Z) TGah editor to make changes shown in doc 11-13-1143r0 under the heading that includes CID 564. Note that descriptions of the contents of these fields will appear in the frame format subclauses of clause 8 and not here in 9.32f | MAC | submission 13-1143 | [5 empty] | 2013-09-17 17:59 | MAC
314 | Liwen Chu | 0 | 0.1 | 9.32f.1 | 138 | 52 | T | N | 138 | 52 | 9.32f.1 |  | V | Matthew | 13-1143r0 | 11 | "An AP may transmit a TWT element in a TWT Setup frame to an associated non-AP STA with a value of Request TWT, Suggest TWT or Demand TWT in the TWT Command field and a value of 1 in the TWT Request field." Shouldn't it be "...non-AP STA without a value of Request..."? | Clarify it. | REVISED (MAC: 2013-09-17 18:00:00Z) TGah editor to make changes shown in doc 11-13-1143r0 under the heading that includes CID 314 – the construction of the sentence leads to ambiguity about which subject is being modified by the phrase “with a value of . . .” – the solution is to move the “to a non-AP STA” prepositional clause to the end of the sentence. | MAC | submission 13-1143 | [5 empty] | 2013-09-17 18:00 | MAC
315 | Liwen Chu | 0 | 0.1 | 9.32f.1 | 138 | 57 | T | N | 138 | 57 | 9.32f.1 |  | J | Matthew | 13-1143r0 | 11 | Why does a TWT non-AP STA SHALL transmit a TWT element to the AP? A TWT STA shall have the capability to transmit a TWT element but it may select not to tranmit. So SHALL should be changed to MAY. | Clarify it. | REJECTED (MAC: 2013-09-17 18:00:27Z) no change needed – the sentence continues after the “shall transmit” with a condition that must be satisfied – “and from which it received a TWT element . . . with a value of 1 in the TWT Request field” – in other words, if the AP sends a TWT IE with Request=1 to the non-AP STA with dot11TWTOptionActive set to true, then the non-AP STA SHALL respond. | MAC | submission 13-1143 | [5 empty] | 2013-09-17 18:01 | MAC
316 | Liwen Chu | 0 | 0.1 | 9.32f.1 | 138 | 60 | T | N | 138 | 60 | 9.32f.1 |  | J | Matthew | 13-1143r0 | 11 | In L36 sentense, A non-AP STA may transmit a TWT element to its associated AP with a value of Request TWT. Here a non-AP STA shall set the TWT Request field to 0. Which one is correct? | Clarify it. | REJECTED (MAC: 2013-09-17 18:00:45Z) – No change needed. The sentence is somewhat complex, but parseable. In line 36, the AP shall transmit a frame with a TWT element in response to a non-AP STA transmission to the AP. The non-AP transmission had to include the value of 1 in the request field as a condition of the AP sending the response. This is not a requirement of the non-AP STA to set the request field to 1. In the subsequent sentence, the request field shall be set to one, but please re-read to note that the subject of the sentence is the AP, not the non-AP STA. This sentence is describing the contents of the frame that the AP must send in response to the reception from the non-AP STA. | MAC | submission 13-1143 | [5 empty] | 2013-09-17 18:01 | MAC
343 | Matthew Fischer | 0 | 0.1 | 8.3.1.20c | 34 | 51 | T | N | 34 | 51 | 8.3.1.20c |  | V | Matthew | 13-1143r0 | 11 | This partial timestamp is only 4 octets, as oppposed to the one that it references, which is 5 octets. So maybe the definition needs to be nearly repeated with five changed to four - and it seems like the name of the field should be changed since otherwise, there would be multiple definitions of a field called "partial timestamp" each of which is slightly different - on the other hand, maybe we can allow the use of the exact same name in different frames to mean something slightly different, i do not really know what would be acceptable in this case. | As per the comment - note that several frames contain a field called "partial timestamp" or even just "timestamp" - many of which are different from each other in the number of bytes and which particular bytes of the TSF they contain - something should be done to make the names be consistent with their differences. | REVISED (MAC: 2013-09-17 17:58:29Z) TGah editor to make changes shown in doc 11-13-1143r0 under the heading that includes CID 343. | MAC | submission 13-1143 | [5 empty] | 2013-09-17 17:59 | MAC
440 | Minyoung Park | 0 | 0.1 | 9.32f.1 | 138 | 64 | T | N | 138 | 64 | 9.32f.1 |  | A | Matthew | 13-1143r0 | 11 | The following paragraph: "If the AP receives a TWT response to a TWT request with the TWT Command value of Accept TWT, then the AP STA becomes a TWT STA and the STA may sleep, depending on PM mode (10.2.1.19), until the TSF matches the TWT value, provided that the STA has indicated that it is in a power save mode." says that the AP may sleep until the TSF matches the TWT value once the AP receives a TWT response with the TWT Command value of Accept TWT from just a single non-AP STA. If there are more than one non-AP STA, the AP needs to send TWT requests to the rest of the non-AP STAs and receive TWT responses with the TWT Command value of Accept TWT so that all the non-AP STAs know exactly when the AP will be in awake state again. | Make the following changes to the paragraph: "If the AP receives a TWT response to a TWT request with the TWT Command value of Accept TWT from all the associated non-AP STAs, then the AP STA becomes a TWT STA and the STA may sleep, depending on PM mode (10.2.1.19), until the TSF matches the TWT value, provided that the STA has indicated that it is in a power save mode." | ACCEPTED (MAC: 2013-09-17 18:01:17Z) TGah editor to make changes shown in doc 11-13-1143r0 under the heading that includes CID 442 | MAC | submission 13-1143 | [5 empty] | 2013-09-17 18:01 | MAC
441 | Minyoung Park | 0 | 0.1 | 9.32f.1 | 138 | 36 | T | N | 138 | 36 | 9.32f.1 |  | J | Matthew | 13-1143r0 | 11 | The following sentence: "A non-AP STA may transmit a TWT element to its associated AP with a value of Request TWT, Suggest TWT or Demand TWT in the TWT Command field and a value of 1 in the TWT Request field." does not specify in which frame the TWT element is transmitted by the AP. | Change the sentence to "A non-AP STA may transmit a TWT element in a TWT Setup frame to its associated AP with a value of Request TWT, Suggest TWT or Demand TWT in the TWT Command field and a value of 1 in the TWT Request field." | REJECTED (MAC: 2013-09-17 18:01:42Z) no change needed. The text does not specify which frame is used, because there is more than one choice. If one examines the frame formats, one can see that Association Req, Assoc Resp, Reassoc Req, Reassoc Resp, TST Setup Frame all can contain the TWT IE. There is less likelihood of error if the wording in this subclause remains generic instead of adding the list of frames, which would also make the wording here rather clumsy. If the format of any frame changes to add or delete the IE, then the list must also be updated, and the probability of getting that operation correct is not high – there is no point in creating lists of information that exists elsewhere in the document, but there is a great risk of mis-synchronization of the information in the list. | MAC | submission 13-1143 | [5 empty] | 2013-09-17 18:02 | MAC
442 | Minyoung Park | 0 | 0.1 | 9.32f.1 | 138 | 40 | T | N | 138 | 40 | 9.32f.1 |  | V | Matthew | 13-1143r0 | 11 | The following sentence: "An AP with dot11TWTOptionActive set to true shall transmit a TWT element to a STA ..." does not specify in which frame the TWT element is transmitted. | Change the sentence to "An AP with dot11TWTOptionActive set to true shall transmit a TWT element in a TWT Setup frame to a STA ..." | REVISED (MAC: 2013-09-17 18:01:57Z) TGah editor to make changes shown in doc 11-13-1143r0 under the heading that includes CID 442 | MAC | submission 13-1143 | [5 empty] | 2013-09-17 18:02 | MAC
443 | Minyoung Park | 0 | 0.1 | 9.32f.1 | 138 | 57 | T | N | 138 | 57 | 9.32f.1 |  | V | Matthew | 13-1143r0 | 11 | The following sentence: "The non-AP STA with dot11TWTOptionActive set to true shall transmit a TWT element to the AP ..." does not specify in which frame the TWT element is transmitted. | Change the sentence to "The non-AP STA with dot11TWTOptionActive set to true shall transmit a TWT element in a TWT Setup frame to the AP ..." | REVISED (MAC: 2013-09-17 18:02:22Z) TGah editor to make changes shown in doc 11-13-1143r0 under the heading that includes CID 443 | MAC | submission 13-1143 | [5 empty] | 2013-09-17 18:02 | MAC
313 | Liwen Chu | 0 | 0.1 | 9.32f.1 | 139 | 15 | T | N | 139 | 15 | 9.32f.1 |  | J | Matthew | 13-1143r0 | 11 | Given that TWT is method to decrease collision as RAW. Why don't 11ah allcote high priority to the specific TWT STA instead of normal medium access rules? |  | REJECTED (MAC: 2013-09-17 18:02:49Z) There already exists more than one prioritization facility within 802.11. Since there are no explicit rules about the location of TWT, there is no guarantee that the AP is scheduling STAs for single occupancy of the medium at a given TWT and using the existing prioritization mechanisms as a layer on top of the TWT allows the AP to best utilize the TWT mechanism. If the AP really wants to prioritize activity within the TWT to a higher level, it can already do so with the existing per-STA EDCA parameter assignment facility. | MAC | submission 13-1143 | [5 empty] | 2013-09-17 18:03 | MAC
558 | Mitsuru Iwaoka | 0 | 0.1 | 9.32f.1 | 138 | 40 | T | Y | 138 | 40 | 9.32f.1 |  | V | Matthew | 13-1143r0 | 11 | The subclause 9.32f.1 defines the allocation of TWT, though, deletion of TWT is not described. | Add description about the de-allocation of TWT and indication of the de-allocation to the subclause 9.32f.1. | REVISED (MAC: 2013-09-17 18:03:16Z) TGah editor to make changes shown in doc 11-13-1143r0 under the heading that includes CID 558. | MAC | submission 13-1143 | [5 empty] | 2013-09-17 18:03 | MAC
894 | Yongho Seok | 0 | 0.1 | 9.32f.1 | 139 | 11 | T | N | 139 | 11 | 9.32f.1 |  | V | Matthew | 13-1143r0 | 11 | "A TWT SP associated with a non-implicit TWT is a non-implicit TWT SP." Change "a non-implicit TWT" to "an explicit TWT". | Change "a non-implicit TWT" to "an explicit TWT". | REVISED (MAC: 2013-09-17 18:03:40Z) | MAC | submission 13-1143 | [5 empty] | 2013-09-17 18:04 | MAC
647 | Ronald Murias | 0 | 0.1 | 8.4.2.170j | 88 | 27 | T | N | 88 | 27 | 8.4.2.170j |  | V | Matthew | 13-1143r0 | 11 | The description of the TWT Flow Identifier field in the paragraph in line 27 page 88 is totally unclear. What's the specific information for this TWT request? What does it mean by "other requests"? Seems like the current 11ah TWT scheme allows per traffic flow TWT, and also allows co-existence of multiple interleaving TWTs between the same pair of stations. However, the current text needs lots of clarificaitons to make such features properly described. | revise the paragraph in line 27 page 88 to properly describe the per traffic flow TWT and co-existence of multiple TWTs. | REVISED (MAC: 2013-09-17 17:58:56Z) the correct location for such a description is 9.32.f – the frame format clause should contain only a description of the format, meaning a list of the fields and a short description of the fields and their units. Text to describe the use of the fields and limitations on behavior is properly located within clause 9. Some text has been added there and some already exists. In response to the question of “which information”, the information associated with the TWT is everything in the TWT IE. Other requests are identifiable by unique TWT Flow ID values which is exactly what it says in 9.32.f. TGah editor to make changes shown in doc 11-13-1143r0 under the heading that includes CID 647 | MAC | submission 13-1143 | [5 empty] | 2013-09-17 17:59 | MAC
666 | Ronald Murias | 0 | 0.1 | 9.32f.1 | 138 | 36 | T | N | 138 | 36 | 9.32f.1 |  | J | Matthew | 13-1143r0 | 11 | Which frame will be used for a non-AP STA to carry the TWT element in the paragraph in line 36 page 138? | Provide clarificaiton to address the question asked in this comment regarding which frame will be used to carry the TWT element in the paragraph in line 36 page 138. | REJECTED (MAC: 2013-09-17 18:05:30Z) the frame format clause (8) clearly describes all frames that can carry the TWT IE. If language were to be included here that lists the frames, it is unnecessarily redundant and only creates more questions that are already answered in other places in the draft – i.e. which frame is the right frame from the list of frames – and the answer is dependent upon the situation – use an association frame if you want to make the request for TWT at the same time as during an association, use the TWT Setup action frame if you want to make the request after association. This information is already implicitly included in the existing rules regarding these frames – there is no value in adding a list of frames that could easily become out of synch with the frames that can actually carry the element. There is no reason why the description needs to include the level of resolution requested in this location. | MAC | submission 13-1143 | [5 empty] | 2013-09-17 18:06 | MAC
667 | Ronald Murias | 0 | 0.1 | 9.32f.1 | 138 | 40 | T | N | 138 | 40 | 9.32f.1 |  | V | Matthew | 13-1143r0 | 11 | Similarly, Which frame will be used for an AP STA to carry the TWT element in the paragraph in line 40 page 138? A similar issue is in line 57 page 138. | Provide clarificaiton to address the question asked in this comment regarding which frame will be used to carry the TWT element in following places: 1). In the paragraph in line 40 page 138; 2). In the sentence in line 57 page 138. | REVISED (MAC: 2013-09-17 18:05:15Z) TGah editor to make changes shown in doc 11-13-1143r0 under the heading that includes CID 667. | MAC | submission 13-1143 | [5 empty] | 2013-09-17 18:05 | MAC
668 | Ronald Murias | 0 | 0.1 | 9.32f.1 | 139 | 2 | T | N | 139 | 2 | 9.32f.1 |  | V | Matthew | 13-1143r0 | 11 | In the context around line 2 page 139, the terminlogies, Non-AP STA and AP are used. However, in one important sentence, "the STA may sleep", where STA is used. Is it an AP STA or a non-AP STA? | Make the following changes: 1). in line 2 page 139, change "the STA may sleep" to "the non-AP STA may sleep". 2). In line 3 page 139, change "the STA" to "the non-AP STA" | REVISED (MAC: 2013-09-17 18:05:00Z) TGah editor to make changes shown in doc 11-13-1143r0 under the heading that includes CID 668. | MAC | submission 13-1143 | [5 empty] | 2013-09-17 18:05 | MAC
669 | Ronald Murias | 0 | 0.1 | 9.32f.1 | 139 | 10 | T | N | 139 | 10 | 9.32f.1 |  | V | Matthew | 13-1143r0 | 11 | In subsection 8.4.2.170j and subsection 9.32f.2, the non-implicit TWT is referred to as explicit TWT. Why not use the terms in a consistent way? | In line 10 page 139, change the two occurrences of "non-implicit" to " explicit". | REVISED (MAC: 2013-09-17 18:04:33Z) TGah editor to make changes shown in doc 11-13-1143r0 under the heading that includes CID 669. | MAC | submission 13-1143 | [5 empty] | 2013-09-17 18:05 | MAC
670 | Ronald Murias | 0 | 0.1 | 9.32f.1 | 139 | 13 | T | N | 139 | 13 | 9.32f.1 |  | J | Matthew | 13-1143r0 | 11 | The sentence in line 13 page 139 is not useful and also problematic, for multiple reasons, e.g., 1). It uses "should", just a recommendation; however, it also uses "only", actually enforcing constraints; 2). We cannot mandate TWT STAs only transmitting/receiving during TWT SPs, as they should be allowed to access the channel in any abnormal operation mode, e.g., emergency situation. | Delete the sentence in line 13 page 139. | REJECTED (MAC: 2013-09-17 18:04:04Z) “should” is accepted specification language and has specific meaning within an 802.11 standard, that the following behavior is a recommendation. Hundreds of instances of should appear in the baseline document. 57 instances of “should not” appear in the baseline, and it can easily be argued that “should not” is as restrictive, or moreso, than “should only”. Admittedly, there is only one instance of “should only” in the baseline, but there is nothing wrong with making such a recommendation in the draft. “should only” does not create a constraint, since the verb is still “should” and does not magically change to “shall” when the “only” is added. The commenter provides exactly the justification needed for using “should” instead of “shall” in part 2) of the comment. | MAC | submission 13-1143 | [5 empty] | 2013-09-17 18:04 | MAC
671 | Ronald Murias | 0 | 0.1 | 9.32f.2 | 139 | 46 | T | N | 139 | 46 | 9.32f.2 |  | V | Matthew | 13-1143r0 | 11 | In line 46 page 139, does "transmit a frame" mean any frame or a specific frame? | Please clarify which frame is transmitted in line 46 page 146. | REVISED (MAC: 2013-09-17 18:06:58Z) TGah editor to make changes shown in doc 11-13-1143r0 under the heading that includes CID 671. | MAC | submission 13-1143 | [5 empty] | 2013-09-17 18:07 | MAC
672 | Ronald Murias | 0 | 0.1 | 9.32f.2 | 139 | 45 | T | Y | 139 | 45 | 9.32f.2 |  | V | Matthew | 13-1143r0 | 11 | In the sentence in line 45 to 47 on page 139, "may" is used, which leaves another possibility, i.e., the Explicit TWT STA has not received its next TWT time, but it does not transmit a frame to request it, then what happens in this case? The Explicit TWT STA keeps awake and waiting for the next TWT time info from the AP? | Please clarify what happens if an Explicit TWT STA has not received the next TWT time info and also it does not send a frame to request it. | REVISED (MAC: 2013-09-17 18:06:39Z) TGah editor to make changes shown in doc 11-13-1143r0 under the heading that includes CID 672. | MAC | submission 13-1143 | [5 empty] | 2013-09-17 18:07 | MAC
874 | Yongho Seok | 0 | 0.1 | 9.32f | 138 | 17 | G | N | 138 | 17 | 9.32f |  | A | Matthew | 13-1143r0 | 11 | Because the TWT is a power saving mechanism, Section 10.2.2.20 is more appropriate. | Move Section 9.32f to Section 10.2.2.20. | ACCEPTED (MAC: 2013-09-17 17:59:44Z) Tgah editor to move the subclause as suggested | MAC | submission 13-1143 | [5 empty] | 2013-09-17 18:00 | MAC
452 | Minyoung Park | 0 | 0.1 | 9.32f.1 | 139 | 6 | T | N | 139 | 6 | 9.32f.1 |  | A | Matthew | 13-1143r0 | 11 | The sentence "A TWT STA shall be in the awake state for at least the Nominal Minimum Wake Duration time associated with a TWT Flow Identifier following a TWT associated with that TWT Flow Identifier even if no PS-Poll or U-APSD trigger frame has been transmitted by the STA." contradicts with the rule described in P142/L25, which says "If an NDP Paging frame is received, the TWT requester STA may transition to Doze state immediately after receiving the NDP Paging frame." | Change the sentence and add a sentence at the end of the sentence as follows: "If the NDP Paging field was not present during the TWT setup, aA TWT STA shall be in the awake state for at least the Nominal Minimum Wake Duration time associated with a TWT Flow Identifier following a TWT associated with that TWT Flow Identifier even if no PS-Poll or U-APSD trigger frame has been transmitted by the STA. If the NDP Paging field was present during the TWT setup, the TWT STA shall follow the rules defined in 9.32f.5 (NDP Paging Setup)." | ACCEPTED (MAC: 2013-09-17 18:05:57Z) TGah editor to make changes shown in doc 11-13-1143r0 under the heading that includes CID 452 | MAC | submission 13-1143 | [5 empty] | 2013-09-17 18:06 | MAC

## submission 13-1142
CID | Commenter | LB | Draft | Clause Number(C) | Page(C) | Line(C) | Type of Comment | Part of No Vote | Page | Line | Clause | Duplicate of CID | Resn Status | Assignee | Submission | Motion Number | Comment | Proposed Change | Resolution | Owning Ad-hoc | Comment Group | Ad-hoc Status | Ad-hoc Notes | Edit Status | Edit Notes | Edited in Draft | Last Updated | Last Updated By
918 | Young Hoon Kwon | 0 | 0.1 | 9.32k.1 | 149 | 36 | T | N | 149 | 36 | 9.32k.1 |  | A | Matthew | 13-1142r5 | 11 | SST can be operated in short beacon based too. | Throughout the subclause 9.32k.1, modify the word "beacon" to "(short) beacon", and modify the word "TBTT" to "T(S)BTT". | ACCEPTED (MAC: 2013-09-17 16:58:49Z) | MAC | submission 13-1142 | [5 empty] | 2013-09-19 03:50 | MAC
885 | Yongho Seok | 0 | 0.1 | 9.32k.1 | 149 | 54 | T | N | 149 | 54 | 9.32k.1 |  | V | Matthew | 13-1142r5 | 11 | What is a difference between a Beacon and a local Beacon? It seems that the local Beacon is transmitted within a BI and the local Beacon may be transmitted in a non-primary channels (e.g., permitted SST channels). If my understanding is correct, change the sentence as the following. "A local Beacon is one that is transmitted on a non-primary channels (e.g., permitted SST channels) within a BI by the AP with which a STA is associated." | Change the sentence (P149 L54) as the following. "A local Beacon is one that is transmitted on a non-primary channels (e.g., permitted SST channels) within a BI by the AP with which a STA is associated." | REVISED (MAC: 2013-09-17 16:59:06Z) TGah editor to make changes shown in 11-13-1142r5 - apparently, even though the local beacon definition was in the text, a lot of people missed it – so the change is to separate the definition from all other text by making the definition its own paragraph. | MAC | submission 13-1142 | [5 empty] | 2013-09-19 03:50 | MAC
857 | Timo Koskela | 0 | 0.1 | 9.32k.1 Overview | 149 | 54 | T | Y | 149 | 54 | 9.32k.1 Overview |  | J | Matthew | 13-1142r5 | 11 | What is the purpose of having a term local beacon. It would assumed that STA only obeys the informatino that it receives from the AP that it is associated to anyway | remove "local" since it has no actual meaning | REJECTED (MAC: 2013-09-17 17:02:03Z) The assumption is incorrect; While it is true that for many fields in a beacon, the information relates only to BSS members, there are some fields and bits in beacons that are obeyed by any STA receiving them, regardless of their BSS membership. | MAC | submission 13-1142 | [5 empty] | 2013-09-19 03:50 | MAC
810 | Simone Merlin | 0 | 0.1 | 9.32k.1 | 149 | 27 | T | Y | 149 | 27 | 9.32k.1 |  | V | Amin, Matthew | 13-1142r5 | 11 | There are various aspects of the FST protocol that are not defined or ambiguous: - L36: how are the beacon sent on multiple channels? - L42: what does 'presence of activity' means? - L42: seletion of an operating ... channel? - L46: how is a STA permitted to transmit? ned be clear on allowed PPDU formats and BW - L61: why describe the behavio of a non-FST STA? just refer to appropriate section to avoid ambiguities/inconsistencies. | clearly define the protocol. See document XXXX | REVISED (MAC: 2013-09-17 16:59:24Z) – TGah editor to make the changes shown in 11-13-1142r5 | MAC | submission 13-1142 | [5 empty] | 2013-09-19 03:50 | MAC
678 | Ronald Murias | 0 | 0.1 | 9.32k.1 | 149 | 30 | E | N | 149 | 30 | 9.32k.1 |  | V | Matthew | 13-1142r5 | 11 | typographical error: "selected advertised" | use "selected" or "advertised" | REVISED (MAC: 2013-09-17 17:00:00Z) TGah editor to make changes shown in 11-13-1142r5 – “indicated” is the best choice. | MAC | submission 13-1142 | [5 empty] | 2013-09-19 03:51 | MAC
554 | Mitsuru Iwaoka | 0 | 0.1 | 9.32k | 149 | 24 | T | Y | 149 | 24 | 9.32k |  | V | Matthew | 13-1142r5 | 11 | Description of 9.32k Subchannel Selective Transmission (SST) is not sufficient. | Provide enough description of SST. If enough description cannot be provided, delete SST functionality from this specification. | REVISED (MAC: 2013-09-17 16:57:50Z) TGah editor to make changes shown in 11-13-1142r5 | MAC | submission 13-1142 | [5 empty] | 2013-09-19 03:50 | MAC
435 | Minho Cheong | 0 | 0.1 | 9.32k | 149 | 24 | T | N | 149 | 24 | 9.32k |  | V | Minho, Matthew | 13-1142r5 | 11 | It is needed to define how to expand the BW in the SST and whether we continue to use the conventional primary/secondary channel concept and its restriction even in the SST operation. | as in the comment | REVISED (MAC: 2013-09-17 16:58:16Z) TGah editor to make the changes shown in 11-13-1142r5 | MAC | submission 13-1142 | [5 empty] | 2013-09-19 03:50 | MAC
424 | Minho Cheong | 0 | 0.1 | 9.32k.1 | 149 | 29 | T | N | 149 | 29 | 9.32k.1 |  | V | Minho, Matthew | 13-1142r5 | 11 | It is needed to define a very short effcient packet to report the selected sub-channel to AP when SST operation. It may be better if we can protect those packets in a RAW (report RAW). | as in the comment | REVISED (MAC: 2013-09-17 17:00:17Z) TGah editor to make the changes shown in 11-13-1142r5 | MAC | submission 13-1142 | [5 empty] | 2013-09-19 03:51 | MAC
423 | Minho Cheong | 0 | 0.1 | 9.32k.1 | 149 | 29 | T | N | 149 | 29 | 9.32k.1 |  | V | Minho, Matthew | 13-1142r5 | 11 | It is needed to define how to transmit NDP packets for SST sounding in detail | as in the comment | REVISED (MAC: 2013-09-17 17:00:38Z) TGah editor to make the changes shown in 11-13-1142r5 | MAC | submission 13-1142 | [5 empty] | 2013-09-19 03:51 | MAC
421 | Minho Cheong | 0 | 0.1 | 9.32k.1 | 149 | 29 | T | N | 149 | 29 | 9.32k.1 |  | V | Minho, Matthew | 13-1142r5 | 11 | It is needed to describe in detail how to report the selected best sub-channel to AP | as in the comment | REVISED (MAC: 2013-09-17 17:01:08Z) TGah editor to make the changes shown in 11-13-1142r5 | MAC | submission 13-1142 | [5 empty] | 2013-09-19 03:52 | MAC
420 | Minho Cheong | 0 | 0.1 | 9.32k.1 | 149 | 29 | T | N | 149 | 29 | 9.32k.1 |  | V | Minho, Matthew | 13-1142r5 | 11 | Sounding for SST operation in a beacon interval is desirable to be defined in an unified way with other needs of sounding such as sectorization sounding or beamforming sounding | as in the comment | REVISED (MAC: 2013-09-17 17:01:20Z) TGah editor to make the changes shown in 11-13-1142r5 | MAC | submission 13-1142 | [5 empty] | 2013-09-19 03:52 | MAC
200 | Hongyuan Zhang | 0 | 0.1 | 9.32k | 149 | 24 | T | Y | 149 | 24 | 9.32k |  | V | Matthew | 13-1142r5 | 11 | For apple to apple comparison, the NDPs for different subchannels need to maintain same power levels--this is similar to the requirement of antenna selection in 802.11n. | add requirement that the TXVECTOR TXPWR_LEVEL should be identical across different training NDP frames--copy similar sentences from 11n. | REVISED (MAC: 2013-09-17 16:58:32Z) TGah editor to make the changes shown in 11-13-1142r5 | MAC | submission 13-1142 | [5 empty] | 2013-09-19 03:50 | MAC
129 | Anna Pantelidou | 0 | 0.1 | 9.32k.1 | 149 | 54 | T | N | 149 | 54 | 9.32k.1 |  | J | Matthew | 13-1142r5 | 11 | The notion of a local Beacon is unclear | Please explain what a local Beacon is and how it is different from a normal Beacon. Does it indicate different rules of access so that SST STAs cannot transmit if a local beacon is not received after TBTT? | REJECTED (MAC: 2013-09-17 17:01:41Z) there is a definition of local beacon in the text which appears before the first use of the term. | MAC | submission 13-1142 | [5 empty] | 2013-09-19 03:50 | MAC

## submission 13-1140
CID | Commenter | LB | Draft | Clause Number(C) | Page(C) | Line(C) | Type of Comment | Part of No Vote | Page | Line | Clause | Duplicate of CID | Resn Status | Assignee | Submission | Motion Number | Comment | Proposed Change | Resolution | Owning Ad-hoc | Comment Group | Ad-hoc Status | Ad-hoc Notes | Edit Status | Edit Notes | Edited in Draft | Last Updated | Last Updated By
578 | Mitsuru Iwaoka | 0 | 0.1 | 4 | 3 | 4 | G | Y | 3 | 4 | 4 |  | J | Amin | 13-1140r1 | 11 | As the S1G PHY is based on the VHT PHY, most of the features and behaviors of VHT STAs specified in Clause 8 to Clause 10, and Clause 13 apply to S1G STAs as well. It is better to add description of S1G STA in subclause 4.3 to specify the application of VHT features and behaviors. | Insert a new subclause 4.3.10c "Sub 1GHz (S1G) STA" following 4.3.10b "Television very high throughput (TVHT) STA.". It may include following text. --- Many of the features and behaviors of VHT STAs specified in Clause 8, Clause 9, Clause 10 and Clause 13 apply to S1G STAs as well with the following replacements are applied for S1G STAs: --"2MHz/4MHz" replaces "20/40 MHz" --"2/4/8/16MHz" replaces "20/40/80/160 MHz" --"2MHz", "4MHz", "8MHz", and "16MHz" replace "20 MHz", "40 MHz", "80MHz", and "160 MHz" respectively --"CBW2" replaces "CBW20" --"CBW4" replaces "CBW40" --"CBW8" replaces "CBW80" --"CBW16" replaces "CBW160" --"S1G STA" replaces "VHT STA" --"S1G AP" replaces "VHT AP" --"S1G BSS" replaces "VHT BSS" --"S1G Capabilities" replaces "VHT Capabilities" --"S1G Operation" replaces "VHT Operation" --"dot11S1GOptionImpelemented" replaces "dot11VHTOptionImplemented" --Reference to 8.4.2.170k (S1G Capabilities element) replaces reference to 8.4.2.160 (VHT Capabilities element) --Reference to 8.4.2.?? (S1G Operation element) replaces reference to 8.4.2.161 (VHT Operation element) --Reference to 10.43e.1 (Basic S1G BSS functionality) replaces reference to 10.39.1 (Basic VHT BSS functionality) --Reference to Clause 24. (Sub 1 GHz (S1G) PHY specification) and its corresponding subclauses replace reference to Clause 22. (Very High Throughput (VHT) PHY specification) and its subclauses. The list of features and behaviors applied to S1G STAs are follows: ... Details are TBD. See 11/13-0668r0 for more details. | REJECTED (MAC: 2013-09-18 18:42:15Z) Provided Resolution is not complete. No document is uploaded. | MAC | submission 13-1140 | [5 empty] | 2013-09-19 05:40 | MAC
125 | Anna Pantelidou | 0 | 0.1 | 4.11a |  |  | T | N |  |  | 4.11a |  | J | Amin | 13-1140r1 | 11 | In the whole relay discussion the security architecture is not discussed | Please clarify the following: What is the Authentication process from a STA to a relay? How can a STA know that the relay is a "secure" relay? How is the security architecture when relays are introduced? | REJECTED (MAC: 2013-09-19 03:56:23Z) The Relay is an AP as such it inherits the capability of AP, one of which can be RSNA | MAC | submission 13-1140 | [5 empty] | 2013-09-19 03:57 | MAC

## submission 13-1120
CID | Commenter | LB | Draft | Clause Number(C) | Page(C) | Line(C) | Type of Comment | Part of No Vote | Page | Line | Clause | Duplicate of CID | Resn Status | Assignee | Submission | Motion Number | Comment | Proposed Change | Resolution | Owning Ad-hoc | Comment Group | Ad-hoc Status | Ad-hoc Notes | Edit Status | Edit Notes | Edited in Draft | Last Updated | Last Updated By
878 | Yongho Seok | 0 | 0.1 | 9.32m.4.3 | 158 | 3 | T | N | 158 | 3 | 9.32m.4.3 |  | A | James, Minho | 13-1120r0 | 11 | "A station may optionally use a VHT action frame (see 8.5.23.4a) for (solicited and unsolicited) Sector ID feedback." Is there any reason to use a VHT action frame for the Sector ID feedback? Sectorized beam operation is not related with the VHT. Don't use a VHT action frame. Instead, please use a S1G action frame. | Sector ID feedback frame should use a S1G Action frame. | ACCEPTED (MAC: 2013-09-18 14:04:27Z) Refer to Doc. 13/1120r0. | MAC | submission 13-1120 | [5 empty] | 2013-09-18 14:05 | MAC
850 | Timo Koskela | 0 | 0.1 | 8.4.2.170l Sector Capabilities element | 93 | 62 | E | N | 93 | 62 | 8.4.2.170l Sector Capabilities element |  | V | James | 13-1120r0 | 11 | reads "else" as a fourth option | should be "reserved" | REVISED (MAC: 2013-09-18 14:02:25Z) Refer to Doc. 13/1120r0. | MAC | submission 13-1120 | [5 empty] | 2013-09-19 00:54 | MAC
793 | Shusaku Shimada | 0 | 0.1 | 9.32m.4.4 | 158 | 11 | T | Y | 158 | 11 | 9.32m.4.4 |  | J | James, Minho | 13-1120r0 | 11 | Non TIM STA may not be aware of Sector Report RAW but fast sector discovery may be needed by non TIM STAs. | Other means than real sector discovery but to assign Group ID to non TIM STAs in locaton based may be desirable. | REJECTED (MAC: 2013-09-18 14:04:46Z) Refer to Doc. 13/1120r0. | MAC | submission 13-1120 | [5 empty] | 2013-09-19 00:54 | MAC
791 | Shusaku Shimada | 0 | 0.1 | 8.4.2.170l | 94 | 13 | T | Y | 94 | 13 | 8.4.2.170l |  | J | James | 13-1120r0 | 11 | SST combinatory usage with Type 0 sectorization has to be defined. | SST combination has to be introduced and appended. | REJECTED (MAC: 2013-09-18 14:00:23Z) Refer to Doc. 13/1120r0. | MAC | submission 13-1120 | [5 empty] | 2013-09-19 00:54 | MAC
684 | Ronald Murias | 0 | 0.1 | 9.32m.1.1 | 150 | 55 | T | Y | 150 | 55 | 9.32m.1.1 |  | V | James | 13-1120r0 | 11 | What is "sectorization rotation cycle"? Searched entire 11ah/D0.1 doc, only one occurrence. Is it the same as "Period" in Figure 8-401cv? | define what is a sectorization rotation cycle. | REVISED (MAC: 2013-09-18 14:03:01Z) Refer to Doc. 13/1120r0. | MAC | submission 13-1120 | [5 empty] | 2013-09-19 00:54 | MAC
683 | Ronald Murias | 0 | 0.1 | 9.32m.1.1 | 150 | 53 | T | Y | 150 | 53 | 9.32m.1.1 |  | V | James | 13-1120r0 | 11 | What's a Type 0 Sectorization Scheme element? What's a Type 1 Sectorization Scheme element? Searched entire 11ah/D0.1 doc, they only occur in the paragarph in line 52 page 150. | Propose three options: Option-1: Define Type 0 Sectorization Scheme element and Type 1 Sectorization Scheme element. Option-2: Delete the paragraph in line 52 on page 150. Option-3: -- replace "Type 0 Sectorization Scheme element" by "Sector Operation element with Sectorization Type 0"; and -- replace "Type 1 Sectorization Scheme element" by "Sector Operation element with Sectorization Type 1". | REVISED (MAC: 2013-09-18 14:03:30Z) Refer to Doc. 13/1120r0. | MAC | submission 13-1120 | [5 empty] | 2013-09-18 14:04 | MAC
654 | Ronald Murias | 0 | 0.1 | 8.4.2.170l | 93 | 41 | E | N | 93 | 41 | 8.4.2.170l |  | V | James | 13-1120r0 | 11 | The convention of 802.11 element specification is in the format of a figure, not in a table. In order to keep consistent, the Sector Capabilityies element should be also specified in Figure. | Change Table 8-191e into a figure format. | REVISED (MAC: 2013-09-18 14:00:49Z) Refer to Doc. 13/1120r0. | MAC | submission 13-1120 | [5 empty] | 2013-09-19 00:54 | MAC
653 | Ronald Murias | 0 | 0.1 | 8.4.2.170l | 93 | 48 | T | Y | 93 | 48 | 8.4.2.170l |  | V | James | 13-1120r0 | 11 | The length field of the Sector Capabilities element shall be specified. | Make the following changes: 1). Add the following text in "Definition" column of the "Length" row in Table 8-191e: "indicates the number of octets in the Information fields after the Lenght field" 2). add the following text in "Encoding" column of the "Length" row in Table 8-191e: "set to 1." 3)Delete the last row in Table 8-191e, i.e., the Reserved row in line 13 page 94. | REVISED (MAC: 2013-09-18 14:01:05Z) Refer to Doc. 13/1120r0. | MAC | submission 13-1120 | [5 empty] | 2013-09-18 14:01 | MAC
652 | Ronald Murias | 0 | 0.1 | 8.4.2.170l | 93 | 62 | T | Y | 93 | 62 | 8.4.2.170l |  | V | James | 13-1120r0 | 11 | "else" needs to be clarified. | In line 62 page 93, change "else" to the following text: if neither Type 0 Sectorization nor Type 1 Sectorization is supported. | REVISED (MAC: 2013-09-18 14:01:22Z) Refer to Doc. 13/1120r0. | MAC | submission 13-1120 | [5 empty] | 2013-09-19 00:54 | MAC
523 | Mitsuru Iwaoka | 0 | 0.1 | 6.3.7.2.2 | 11 | 5 | T | N | 11 | 5 | 6.3.7.2.2 |  | V | Minho | 13-1120r0 | 11 | In MLME-ASSOCIATE.request, the "AID Request" parameter and the "Sector Capabilities" parameter are present only if dot11S1GOptionImplemented is true. | Add the following text at the end of Description of "AID Request" and "Sector Capabilities" accordingly. --- The parameter is present if dot11S1GOptionImplemented is true; otherwise not present. The parameter is present if dot11S1GSectorImplemented is true; otherwise not present. | REVISED (MAC: 2013-09-18 13:56:04Z) Refer to Doc. 13/1120r0. | MAC | submission 13-1120 | [5 empty] | 2013-09-19 00:54 | MAC
427 | Minho Cheong | 0 | 0.1 | 9.32m | 150 | 14 | T | N | 150 | 14 | 9.32m |  | V | Minho, James | 13-1120r0 | 11 | It is unclear how we can separate Type 0 and Type 1, whether it is possible to Type 0 and Type 1 at the same time if there is any need | as in the comment | REVISED (MAC: 2013-09-18 14:02:47Z) Refer to Doc. 13/1120r0. | MAC | submission 13-1120 | [5 empty] | 2013-09-18 14:03 | MAC
425 | Minho Cheong | 0 | 0.1 | 9.32m.4 | 155 | 64 | T | N | 155 | 64 | 9.32m.4 |  | J | James, Minho | 13-1120r1 | 11 | It is needed to define a very short efficienct packet to report the selected sector to AP when sectorized operation. It may be better if we can protect those packets in a RAW (report RAW). | as in the comment | REVISED (MAC: 2013-09-19 04:34:09Z) Refer to Doc. 13/1120r1. | MAC | submission 13-1120 | [5 empty] | 2013-09-19 04:35 | MAC
133 | Anna Pantelidou | 0 | 0.1 | 9.32m.4.1 | 155 | 64 | T | N | 155 | 64 | 9.32m.4.1 |  | J | James | 13-1120r0 | 11 | In the Sector Training section a STA may choose the best sector based on instantaneous or averaged CSI. Is this sector unique? If not, is there any priority in how the STA will decide the best sector? Does a STA always return a single sector? | Please explanin. | REJECTED (MAC: 2013-09-18 14:04:07Z) Refer to Doc. 13/1120r0. | MAC | submission 13-1120 | [5 empty] | 2013-09-19 00:54 | MAC

## submission 13-1106
CID | Commenter | LB | Draft | Clause Number(C) | Page(C) | Line(C) | Type of Comment | Part of No Vote | Page | Line | Clause | Duplicate of CID | Resn Status | Assignee | Submission | Motion Number | Comment | Proposed Change | Resolution | Owning Ad-hoc | Comment Group | Ad-hoc Status | Ad-hoc Notes | Edit Status | Edit Notes | Edited in Draft | Last Updated | Last Updated By
858 | Timo Koskela | 0 | 0.1 | 9.32r OBSS Mitigation Procedure | 164 | 14 | T | N | 164 | 14 | 9.32r OBSS Mitigation Procedure |  | V |  | 13-1106r1 | 11 | Due to the potentially high number of channels and channel widths (which means a narrow band channel may overlap with wider band channel) in 11ah there should be a mechanism for AP to indicate the preferred channel(s) where it moves when current channel becomes available. Channel switching announcement may not reach the long sleepers | Specify a mechanism to indicate APs preferred operating channels and channel widhts to ensure robust BSS operation in case AP may have change channel fast due to OBSS or other unexpected interference- | REVISED (MAC: 2013-09-17 06:04:58Z) Agree in principle with the commenter. However, comment resolution for CIDs 863 and 866 (in doc 779r0) include the S1G Operation element which indicates such information (Channel Width, Primary Channel Number, etc). | MAC | submission 13-1106 | [5 empty] | 2013-09-18 01:17 | MAC
846 | Timo Koskela | 0 | 0.1 | 9.32n.3 Procedures TXOP sharing | 160 | 8 | T | N | 160 | 8 | 9.32n.3 Procedures TXOP sharing |  | J |  | 13-1106r1 | 11 | in order benefit fully from relays there should be a mechanism (in addition to the TXOP sharing decribed in 9.32n.3) to allow AP to enable multiple Relay STA to communicate with associated STAs at the same time | define a mechiansim to allow AP to enable multiple relay STAs to operate at the same time (excluding TXOP sharing operation described in the 9.32n.3) | REJECTED (MAC: 2013-09-17 06:04:41Z) The commenter does not identify an issue to be solved and the proposed resolution does not provide enough details to evaluate its feasibility. | MAC | submission 13-1106 | [5 empty] | 2013-09-18 01:17 | MAC
657 | Ronald Murias | 0 | 0.1 | 8.5 | 106 | 52 | E | N | 106 | 52 | 8.5 |  | A | Ron Murias | 13-1106r2 | 11 | Table 8-200 is titled "DLS Request", should be "DLS Response" | Correct title of table. | ACCEPTED (MAC: 2013-09-18 08:56:12Z) TGah editor to make the changes proposed by the commenter. | MAC | submission 13-1106 | [5 empty] | 2013-09-18 08:56 | MAC
628 | Ronald Murias | 0 | 0.1 | 8.3.1.6 | 32 | 33 | E | N | 32 | 33 | 8.3.1.6 |  | A | Ron Murias | 13-1106r2 | 11 | Rather than a modification of the existing sentence, the existing sentence is replaced by the following. | Change the editorial direction to say "Replace the last sentence of sub-clause 8.3.1.6 with the following:" | ACCEPTED (MAC: 2013-09-18 08:56:01Z) TGah editor to make the changes proposed by the commenter. | MAC | submission 13-1106 | [5 empty] | 2013-09-18 08:56 | MAC
606 | Ronald Murias | 0 | 0.1 | 3.3 | 1 | 27 | E | N | 1 | 27 | 3.3 |  | V | Ron Murias | 13-1106r2 | 11 | Abbreviations and acronyms are incomplete. | Add abbreviations and acronyms. Some examples: RAW restricted access window RPS RAW parameter set | REVISED (MAC: 2013-09-18 08:55:30Z) TGah editor to make the proposed changes for CID 497. | MAC | submission 13-1106 | [5 empty] | 2013-09-18 08:56 | MAC
605 | Ronald Murias | 0 | 0.1 | 3.3 | 1 | 31 | G | N | 1 | 31 | 3.3 |  | V | Ron Murias | 13-1106r2 | 11 | S1G, RAW, and PAID, as acronyms, are not in existing 802.11 spec. They should be added in the 11ah new acronym list. | add S1G, RAW, and PAID in the 11ah new acrony list in Section 3.3. | REVISED (MAC: 2013-09-18 08:55:43Z) TGah to insert the following acronym definition to subclause 3.3: “PAID partial association identifier” | MAC | submission 13-1106 | [5 empty] | 2013-09-18 08:56 | MAC
550 | Mitsuru Iwaoka | 0 | 0.1 | 10.2.1.2 | 170 | 42 | T | Y | 170 | 42 | 10.2.1.2 |  | A |  | 13-1106r1 | 11 | The last sentence of 10.2.1.2 says that a non-TIM support field is included in Extended Capabilities element. Though, subclause 8.4.2.170k specifies that a non-TIM support field is included in S1G Capabilities element. | Replace "Extended Capabilities element" by "S1G Capabilities element". | ACCEPTED (MAC: 2013-09-17 05:59:17Z) TGah editor to make the changes proposed by the commenter. | MAC | submission 13-1106 | [5 empty] | 2013-09-18 01:17 | MAC
545 | Mitsuru Iwaoka | 0 | 0.1 | 10.2.1.4 | 171 | 2 | E | Y | 171 | 2 | 10.2.1.4 |  | V |  | 13-1106r1 | 11 | In the second sentence, "do11ShortBeaconInterval" shall be "dot11ShortBeaconOptionImplemented". | Replace "do11ShortBeaconInterval" by "dot11ShortBeaconOptionImplemented". | REVISED (MAC: 2013-09-17 05:59:54Z) Agree with the commenter. However, this issue has already been addressed by comment resolutions in doc 820r1. | MAC | submission 13-1106 | [5 empty] | 2013-09-18 01:17 | MAC
544 | Mitsuru Iwaoka | 0 | 0.1 | 10.2.1.2 | 170 | 40 | T | Y | 170 | 40 | 10.2.1.2 |  | V |  | 13-1106r1 | 11 | In the first sentence of the last paragraph, "dot11NonTIMOperationEnabled" is used. Though, in subclause 10.43d (Page 176, line 54), "dot11S1GNonTIMOperationImplemented" is used for similar context. | Replace "dot11NonTIMOperationEnabled" in subclause 10.2.1.2 to "dot11S1GNonTIMOperationImplemented". | REVISED (MAC: 2013-09-17 05:59:33Z) “Tgah editor to replace dot11NonTimOperationEnabled” with “dot11NonTIMModeActivated” throughout D0.1 | MAC | submission 13-1106 | [5 empty] | 2013-09-18 01:17 | MAC
497 | Mitsuru Iwaoka | 0 | 0.1 | 3.3 | 1 | 31 | G | Y | 1 | 31 | 3.3 |  | A |  | 13-1106r1 | 11 | Following P802.11ah specific acronyms are missing. - PRAW - RAW - RPS - S1G - SST | Insert the following acronym definitions. ---- PRAW Periodic RAW RAW Restricted Access Window RPS RAW Parameter Set S1G Sub 1GHz SST Subchannel Selective Transmission | ACCEPTED (MAC: 2013-09-17 06:01:51Z) TGah editor to make the changes proposed by the commenter. | MAC | submission 13-1106 | [5 empty] | 2013-09-18 01:17 | MAC
112 | Anna Pantelidou | 0 | 0.1 | 8.4.2.30 | 67 | 48 | E | N | 67 | 48 | 8.4.2.30 |  | J |  | 13-1106r1 | 11 | If all values 12-254 and 255 are reserved why do we need to have two entries in the table 8-111b | Merge the last two rows of the table in one. | REJECTED (MAC: 2013-09-17 06:04:18Z) The value 255 is indeed reserved but is used to indicate that this field (UP field) value needs not to be compared. | MAC | submission 13-1106 | [5 empty] | 2013-09-18 01:17 | MAC

## submission 13-1102
CID | Commenter | LB | Draft | Clause Number(C) | Page(C) | Line(C) | Type of Comment | Part of No Vote | Page | Line | Clause | Duplicate of CID | Resn Status | Assignee | Submission | Motion Number | Comment | Proposed Change | Resolution | Owning Ad-hoc | Comment Group | Ad-hoc Status | Ad-hoc Notes | Edit Status | Edit Notes | Edited in Draft | Last Updated | Last Updated By
762 | Shusaku Shimada | 0 | 0.1 | 4.11e | 5 | 33 | T | Y | 5 | 33 | 4.11e |  | J | James Wang | 13-1102r1 | 11 | Type 1 secterization may introduce a new type of collision problems because switching to narrower beam may expand the interference radius. | Type 1 secterization should be discarded. | REJECTED (MAC: 2013-09-19 03:17:30Z) Commenter indicates that switching to narrower beam may expand the interference radius. For outdoor long range deployment, FCC limits the peak EIRP regardless of omni-directional beam or sectorized beam. Thus, the maximum reachable radius is the same regardless of the omni-beam or the sectorized beam. | MAC | submission 13-1102 | [5 empty] | 2013-09-19 03:18 | MAC

## submission 13-1101
CID | Commenter | LB | Draft | Clause Number(C) | Page(C) | Line(C) | Type of Comment | Part of No Vote | Page | Line | Clause | Duplicate of CID | Resn Status | Assignee | Submission | Motion Number | Comment | Proposed Change | Resolution | Owning Ad-hoc | Comment Group | Ad-hoc Status | Ad-hoc Notes | Edit Status | Edit Notes | Edited in Draft | Last Updated | Last Updated By
260 | kaiying Lv | 0 | 0.1 | 9.32m.3.1 | 152 | 43 | T | N | 152 | 43 | 9.32m.3.1 |  | V | James | 13-1101r1 | 11 | In current spec draft, the duration of the sectorized beam transmission cannot be indicated in the omni-preamble of a long preamble. The NAV update process as illustrated in figure 9-44e(also 9-44g, 9-44h) is unclear. | please clarify | REVISED (MAC: 2013-09-18 18:47:37Z) Proposed changes: None – see resolution for CID 694 for updated NAV setting. | MAC | submission 13-1101 | [5 empty] | 2013-09-19 05:40 | MAC
221 | James June Wang | 0 | 0.1 | 9.32m.3.1 | 155 | 50 | E | N | 155 | 50 | 9.32m.3.1 |  | V | James | 13-1101r1 | 11 | There are some boxes missing in Figure 9-44j which makes it not consistent with other drawings in the same clause. | Fix the drawing. | REVISED (MAC: 2013-09-19 02:31:04Z) Instruct the editor to make the following changes in Figure 9-44j. | MAC | submission 13-1101 | [5 empty] | 2013-09-19 02:31 | MAC
218 | James June Wang | 0 | 0.1 | 9.32m.3.1 | 152 | 32 | T | N | 152 | 32 | 9.32m.3.1 |  | A | James | 13-1101r1 | 11 | The rules for OBSS AP or STA to start a frame exchange is not complete. Please see proposed changes. | Add he following after L32, "Within the new spatially orthogonal exchange, an OBSS AP shall use an antenna setting which is same as the antenna setting used to detect the spatially orthogonal (SO) condition for transmission." | ACCEPTED (MAC: 2013-09-19 02:31:31Z) Instruct the editor to insert the following in P152L20. Within the new spatially orthogonal exchange, an OBSS AP shall use an antenna setting which is same as the antenna setting used to detect the spatially orthogonal (SO) condition for transmission. | MAC | submission 13-1101 | [5 empty] | 2013-09-19 02:32 | MAC
217 | James June Wang | 0 | 0.1 | 9.32m.3.1 | 152 | 20 | T | N | 152 | 20 | 9.32m.3.1 |  | A | James | 13-1101r1 | 11 | The Type 1 operation rules are not complete. | Please add the following rule below L20 "TXOP sharing for relaying shall not be used in a SO TXOP." | ACCEPTED (MAC: 2013-09-19 02:32:08Z) Instruct the editor to insert the following in P152L20. TXOP sharing for relaying shall not be used in an SO TXOP. | MAC | submission 13-1101 | [5 empty] | 2013-09-19 02:32 | MAC

## submission 13-1096
CID | Commenter | LB | Draft | Clause Number(C) | Page(C) | Line(C) | Type of Comment | Part of No Vote | Page | Line | Clause | Duplicate of CID | Resn Status | Assignee | Submission | Motion Number | Comment | Proposed Change | Resolution | Owning Ad-hoc | Comment Group | Ad-hoc Status | Ad-hoc Notes | Edit Status | Edit Notes | Edited in Draft | Last Updated | Last Updated By
471 | Minyoung Park | 0 | 0.1 | 8.4.2.170b | 76 | 52 | T | N | 76 | 52 | 8.4.2.170b |  | V | Chitto | 13-1096r2 | 11 | The RPS element has been designed to be very flexible and to support many variants of RAWs: a regular RAW, PRAW, AP power management, Sounding RAW, etc. To support these many options, many fields have been added to the element, which may not be necessary for a very simple operation. For example, if the AP just need to divide a beacon interval in N time slots and assign time slots to all the associated STAs, many fields can be removed from the element. The spec should define a simpler version of the RPS element to reduce the overhead and complexity. | Define a simpler version of the RPS element to support the example described in the comment. | REVISED (MAC: 2013-09-19 03:33:09Z) For CID 471, 42, 43, 44, 157, 158, 159, 224, 225, 226, 227, 228, 229, 230, 231, 373, 465, 466, 467, 468, 469, 470, 472, 473, 474, 475, 477, 478, 479, 480, 481, 556, 789, 790, 904, 905, See document IEEE 802.11-13/1096r2 for the resolution under the heading CID 471. | MAC | submission 13-1096 | [5 empty] | 2013-09-19 03:35 | MAC

## submission 13-1033
CID | Commenter | LB | Draft | Clause Number(C) | Page(C) | Line(C) | Type of Comment | Part of No Vote | Page | Line | Clause | Duplicate of CID | Resn Status | Assignee | Submission | Motion Number | Comment | Proposed Change | Resolution | Owning Ad-hoc | Comment Group | Ad-hoc Status | Ad-hoc Notes | Edit Status | Edit Notes | Edited in Draft | Last Updated | Last Updated By
835 | Simone Merlin | 0 | 0.1 | 9.32m.1.1 | 151 | 15 | T | Y | 151 | 15 | 9.32m.1.1 |  | V | James | 13-1033r1 | 11 | "In a Sectorized BSS, the AP may alternate the sectorized beacons and the nonsectorized (omni) beacons"; How is the beacon interval set for STAs that do not support the sectorized operation? Will it include the sectorized beacons? How will a STA that does not suppor the protocol behave at a sectorized beacon? | Clearly define the behavior and make sure it works with STAs that do not suppor the sectorized operation | REVISED (MAC: 2013-09-18 18:38:58Z) Add the following clarifying text. Proposed changes: P151L27 Instruct the editor to insert the following text: “The STAs that do not support the group sectorization operation are not subject to the rules defined in this clause.” | MAC | submission 13-1033 | [5 empty] | 2013-09-19 05:35 | MAC

## submission 13-1022
CID | Commenter | LB | Draft | Clause Number(C) | Page(C) | Line(C) | Type of Comment | Part of No Vote | Page | Line | Clause | Duplicate of CID | Resn Status | Assignee | Submission | Motion Number | Comment | Proposed Change | Resolution | Owning Ad-hoc | Comment Group | Ad-hoc Status | Ad-hoc Notes | Edit Status | Edit Notes | Edited in Draft | Last Updated | Last Updated By
963 | Zhongding Lei | 0 | 0.1 | 9.3.2.4 | 122 | 45 | T | N | 122 | 45 | 9.3.2.4 |  | V | Alfred | 13-1022r1 | 11 | Need to consider (Modified) NDP ACK that also includes Duration field | Change to "A STA that receives at least one valid frame within a received PSDU or (Modified) NDP ACK with Duration Indication is set to 0 and Duration is a valid NAV value for S1G shall update its NAV with the information received in any valid Duration field from within that PSDU or Duration field of (Modified) NDP ACK for S1G for all frames where the new NAV value is greater than the current NAV value, except for those where the RA is equal to the MAC address of the STA or there is a matching ACK ID for S1G STA. If the received frame is (Modified) NDP ACK frame, a S1G STA shall its NAV setting based on the TU of the received frame. Upon receipt of a PS-Poll frame with its Duration/ID field set to AID, a STA shall update its NAV settings as appropriate under the data rate selection rules using a duration value equal to the time, in microseconds, required to transmit either one ACK frame or one NDP ACK frame for S1G plus one SIFS interval dependent on RXVECTOR parameter ACK_INDICATION, but only when the new NAV value is greater than the current NAV value. If the calculated duration includes a fractional microsecond, that value is rounded up to the next higher integer. Various additional conditions may set or reset the NAV, as described in 9.4.3.3. When the NAV is reset, a PHY-CCARESET.request primitive shall be issued. This NAV update operation is performed when the PHYRXEND.indication primitive is received." | REVISED (MAC: 2013-09-17 18:34:17Z) TGah editor to make changes shown in 11-13-1022-01-00ah under the heading for CIDs 963. | MAC | submission 13-1022 | [5 empty] | 2013-09-18 08:35 | MAC
935 | Zhongding Lei | 0 | 0.1 | 8.2.5.2 | 31 | 4 | T | N | 31 | 4 | 8.2.5.2 |  | V | David, Alfred | 13-1022r1 | 11 | NDP ACK frame as the response frame to PS-Poll should be considered | For PS-Poll frames as the initial frame of SF exchange from S1G STAs, the Duration/ID field is set to the estimated time required for the transmission of one (NDP) ACK frame, plus the estimated time required for the transmission of the following uplink MPDU and its response if required, plus applicable IFS durations. | REVISED (MAC: 2013-09-17 18:32:15Z) TGah editor to make changes shown in 11-13-1022-01-00ah under the heading for CIDs 2. | MAC | submission 13-1022 | [5 empty] | 2013-09-18 08:35 | MAC
922 | Young Hoon Kwon | 0 | 0.1 | 10.2.1.1 | 169 | 31 | T | N | 169 | 31 | 10.2.1.1 |  | V |  | 13-1022r1 | 11 | NDP PS-Poll frame may be used on behalf of normal PS-Poll frame. However, current power management scheme mentions normal PS-Poll frame only. | Add the following text modificaiton after modification of the 5th paragraph: "Modify the 6th paragraph of subclause 10.2.1.1 as follows: In a BSS operating under the DCF, or during the CP of a BSS using the PCF, upon determining that a BU is currently buffered in the AP, a STA operating in the PS mode shall transmit a short (NDP) PS-Poll frame to the AP, which shall respond with the corresponding buffered BU immediately, or acknowledge the PS-Poll and respond with the corresponding BU at a later time. ..." | REVISED (MAC: 2013-09-17 18:31:54Z) TGah editor to make changes shown in 11-13-1022-01-00ah under the heading for CIDs 922. | MAC | submission 13-1022 | [5 empty] | 2013-09-18 08:35 | MAC
627 | Ronald Murias | 0 | 0.1 | 8.2.5.2 | 31 | 4 | T | Y | 31 | 4 | 8.2.5.2 |  | V | David | 13-1022r1 | 11 | It is unclear whether the STA or AP is supposed to transmit "the following MSDU to be transmitted" | Change to "the Duration/ID field is set to the estimated time required for the transmission of one ACK frame, plus the estimated time required for the transmission by the STA of the following MPDU and its response if required, plus applicable IFS durations." | REVISED (MAC: 2013-09-17 18:32:42Z) TGah editor to make changes shown in 11-13-1022-01-00ah under the heading for CIDs 2. | MAC | submission 13-1022 | [5 empty] | 2013-09-18 08:35 | MAC
100 | Anna Pantelidou | 0 | 0.1 | 8.2.5.2 | 31 | 4 | T | N | 31 | 4 | 8.2.5.2 |  | V | David, Alfred | 13-1022r1 | 11 | It is not clear which ACK, the normal or Short ACK, is used in setting the Duration/ID for single protection under EDCA | Clarify | REVISED (MAC: 2013-09-17 18:33:12Z) TGah editor to make changes shown in 11-13-1022-01-00ah under the heading for CIDs 2. | MAC | submission 13-1022 | [5 empty] | 2013-09-18 08:35 | MAC
6 | Alfred Asterjadhi | 0 | 0.1 | 9.3.2.6 | 122 | 62 | T | Y | 122 | 62 | 9.3.2.6 |  | V | Alfred, Younghoon | 13-1022r1 | 11 | Rules for selecting NDP control responses (ACK, BA and CTS) or normal control responses need to be clearer. | Need to clearly define rules on when normal frames can be used. | REVISED (MAC: 2013-09-17 18:34:45Z) TGah editor to make changes shown in 11-13-1022-01-00ah under the heading for CIDs 1, and 6. | MAC | submission 13-1022 | [5 empty] | 2013-09-18 08:35 | MAC
2 | Alfred Asterjadhi | 0 | 0.1 | 9.3 | 121 | 1 | T | Y | 121 | 1 | 9.3 |  | V | Alfred | 13-1022r1 | 11 | There is no clear mapping between the ACK policy and the ACK indication field per PPDU. | Clearly specify mapping of different values of ACK policy and ACK indication fields. | REVISED (MAC: 2013-09-17 18:33:29Z) TGah editor to make changes shown in 11-13-1022-01-00ah under the heading for CIDs 2. | MAC | submission 13-1022 | [5 empty] | 2013-09-18 08:35 | MAC
1 | Alfred Asterjadhi | 0 | 0.1 | 9.3 | 121 | 1 | T | Y | 121 | 1 | 9.3 |  | V | Alfred | 13-1022r1 | 11 | Current draft does not specify how the transmitter sets the NAV duration, and the ACK indication for different frame exchange sequences. | Clearly define rules for NAV, EIFS, Ack timeout, ACK indication settings for different frames (with/without duration, same/lower BW, NDP/Normal) sequences. | REVISED (MAC: 2013-09-17 18:33:52Z) TGah editor to make changes shown in 11-13-1022-01-00ah under the heading for CIDs 1, and 6. | MAC | submission 13-1022 | [5 empty] | 2013-09-18 08:35 | MAC

## Title
IEEE P802.11 Wireless LANs
Submission
Designator: | doc.: IEEE 802.11-13/1228r0
Venue Date: | September 2013
First Author: | Yongho Seok, LG Electroncis
Subject: | TGah CC9 MAC motion 11
Full Date: | 2013-09-18
Author(s): | Yongho Seok
LG Electronics
Address
Phone:
Fax:
| email: | yongho.seok@lge.com
Abstract:
This document contains comment resolutions for MAC comments of TGah D0.1 Call for Comments 9.
TGah September F2F meeting (Motion #11)
submission 13-1022, submission 13-1033, submission 13-1096, submission 13-1101, submission 13-1102, submission 13-1106, submission 13-1120, submission 13-1140, submission 13-1142, submission 13-1143, submission 13-1145, submission 13-1151, submission 13-1189, submission 13-1191, submission 13-1201, submission 13-1202, submission 13-1214, submission 13-891, submission 13-977, submission withdraw