## Title
IEEE P802.11 Wireless LANs
Submission
Designator: | doc.: IEEE 802.11-13/1076r10
Venue Date: | November 2013
First Author: | Marc Emmelmann
Subject: | TGai LB198 comments on D1.0
Full Date: | 2013-09-13
Author(s): | Marc Emmelmann
| Company: | self
Address
Phone:
Fax:
| email: | emmelmann@ieee.org
Abstract:
Export of comments and resolutons for LB198 on the TGai D1.0
The submission contains comment resolutions. The comments were asigned to Jarkko Kneckt. Please find them from Sheet labelled as Jarkko Kneckt.

## Revision History
Revision | Date | Description
0 | 2013-09-13 | Initial export of comments from LB198
1 | 2013-09-17 | Update Assignee names as of end of Mon PM2 slot (2013-09-16)
2 | 2013-09-17 | Minor updates to assignee list. Assigned comments in Cls. 3.1 and 3.2 to Lee Armstrong. He will return those that are not purely editorial
3 | 2013-09-19 | Export after Tursday AM1 Slot -- contains motion sheet for editorial comments and comments discussed and agreed in AM1
4 | 2013-09-20 | Status after the Naning 2013 meeting
5 | 2013-11-11 | Export after Monday PM1 Slot
6 | 2013-11-12 | Export after Tuesday PM2. Provides motion tabs for agreed comment resolutions
7 | 2013-11-13 | Added Motion Tab Dallas-7
8 | 2013-11-13 | Same content as in Rev-7. Just exported the comments per assignee per tab. Attn.: the tab per assignee does also contain resolved but unapproved resolutions as the motion to approve the corresponding Dallas-XXX tab has not passed yet.
9 | 2013-11-13 | Editorial review of motion text by WG and TG Vice Chairs. Resulting changes summarized as follows (also sent as e-mail to Tgai reflector): Assured that comment resolution text for "accepted" comments only includes the word "accept" and nothing else. Excluded CIDs 2484, 2370, 2309 from motion tabs. The wording of the resolution text needs further polishing and will be revisited. CID 2867: deleted the words "Recommend to reject" from the resolution text. The resolution is a "reject" and the resolution text includes the reasons for rejectiong. The deleted words are not necessary
10 | 2013-11-13 | Update after Wednesday PM1 session
11
12
13
14
15
16
17
18
19
20
21
22
23
24
25
26
27
28
29

## Jarkko Kneckt
CID | Commenter | LB | Draft | Clause Number(C) | Page(C) | Line(C) | Type of Comment | Part of No Vote | Page | Line | Clause | Duplicate of CID | Resn Status | Assignee | Submission | Motion Number | Comment | Proposed Change | Resolution | Owning Ad-hoc | Comment Group | Ad-hoc Status | Ad-hoc Notes | Edit Status | Edit Notes | Edited in Draft | Last Updated | Last Updated By
2712 | Jinsoo Choi | 198 | 1 | 10.1.4.3.6 | 74 | 19 | T | Y | 74.19 | 19 | 10.1.4.3.6 |  |  | Jarkko Kneckt |  |  | In Page 74 Line 19, "When dot11FILSActivated equals true, STA may transmit Probe Response as described in 10.1.4.3.7." But, in 10.1.4.3.7, the spec is saying that the STAs receiving Probe Request frames shall respond with a probe response frame. Two sentences are conflicted each other. | Remove 10.4.3.6 or correct the sentence for making a consistency. | REVISED. There is a contradiction as the commenter points out. The description is changed to more precisely capture the response criteria in case on FILS STA and non-FILS STA. The text is shown in 13-1269r6. | TGai General |  |  | TGai General: 2013-11-11 22:00:27Z - Discussed proposed resolutions during telecons on Oct. 8 & Oct. 15. Corresponding resolutions and text implementing the resolutions are contained in 11-13/1269r0 and in 11-13/1269r0 Feedback requested from the group to come up with a final revision for the next face-to-face meeting.. |  |  |  | 2013-11-11 22:00 | TGai General
2848 | Lei Wang | 198 | 1 | 10.1.4 | 69 | 56 | T | Y | 69.56 | 56 | 10.1.4 |  |  | Jarkko Kneckt |  |  | During scanning, either passive scanning or active scanning, when an MLME-SCAN.confirm primitive is issued to report the scanning result, it can also contain the information collected from Measurement Pilot frames and/or FD frames, in addition to BSSDescriptionSet. | Please See contribution 13/1044. | ACCEPTED. | TGai General |  |  | TGai General: 2013-11-11 22:00:27Z - Discussed proposed resolutions during telecons on Oct. 8 & Oct. 15. Corresponding resolutions and text implementing the resolutions are contained in 11-13/1269r0 and in 11-13/1269r0 Feedback requested from the group to come up with a final revision for the next face-to-face meeting.. |  |  |  | 2013-11-11 22:00 | TGai General
2356 | David Hunter | 198 | 1 | 10.1.4.3.2 | 71 |  | T | Y | 71 |  | 10.1.4.3.2 |  |  | Jarkko Kneckt |  |  | If the reader can figure out anything that is being proposed by 11ai, it appears that only two alternatives are allowed here, and both require a 'success' (INTERMEDIATE_SCAN_RESULT) response. | If that is true, then why bother with a .confirm at all? Just remove the use of SCAN.confirm in this algorithm. | REJECTED. There needs a mechanism to report the results through MLME SAP interface. The reporting is done through SCAN.confir, primitive. Without the primitive the results cannot be reported. | TGai General |  |  | TGai General: 2013-11-11 22:00:27Z - Discussed proposed resolutions during telecons on Oct. 8 & Oct. 15. Corresponding resolutions and text implementing the resolutions are contained in 11-13/1269r0 and in 11-13/1269r0 Feedback requested from the group to come up with a final revision for the next face-to-face meeting.. |  |  |  | 2013-11-11 22:00 | TGai General
2359 | David Hunter | 198 | 1 | 10.1.4.3.7 | 74 |  | E | Y | 74 |  | 10.1.4.3.7 |  |  | Jarkko Kneckt |  |  | "Criteria to respond to probe request" is confused. | Replace with "Probe response criteria" | ACCEPTED. | TGai General |  |  | TGai General: 2013-11-11 22:00:27Z - Discussed proposed resolutions during telecons on Oct. 8 & Oct. 15. Corresponding resolutions and text implementing the resolutions are contained in 11-13/1269r0 and in 11-13/1269r0 Feedback requested from the group to come up with a final revision for the next face-to-face meeting.. |  |  |  | 2013-11-11 22:00 | TGai General
2462 | GEORGE CHERIAN | 198 | 1 | 61 | 10 | 6 | T | N | 10.61 | 6 | 6 |  |  | Jarkko Kneckt |  |  | What is the objective of the "intermediate_scan_result". Does it mean that an AP is found or not? | Lines 61-62: Define the properties of the "intermeidate_scan_result" | REVISED. The intermediate_scan_result is used to report immediately the discovered BSSs. | TGai General | Discovery | [5 empty] | 2013-09-17 03:20 | TGai General
2465 | GEORGE CHERIAN | 198 | 1 |  | 40 | 8 | T | N | 40.08 | 8 |  |  |  | Jarkko Kneckt |  |  | OUI response criteria has no place in a non vendor specific element | Remove referenceces to OUI (pp 40-42, several lines) | REJECTED. The OUI Response Criteria is present in the FILS Request Parameters. The OUI Response Criteria does not add anything to the Vendor Specific elements. The is simply making a logic which of hte Vendor Specific elements is used in the criteria to consider should the STA response to the Probe Response. | TGai General |  |  | Reassigned to Jarkko as per decion on conf call October 15 |  |  |  | 2013-11-11 14:58 | TGai General
2640 | Jarkko Kneckt | 198 | 1 | 6.3.3.3.2 | 11 | 10 | T | N | 11.1 | 10 | 6.3.3.3.2 |  |  | Jarkko Kneckt |  |  | ANQP Configuration Sequence Number is optionally present in the FD frame. The Description defines that the element is always present in FD frame | Change the description of the ANQP Configuration Sequence Number: "The value of the ANQP Configuration Sequence Number element if such an element was present in the Probe Response or Beacon frame, else null." | REVISED.Solved as specified in the submission 13/1041.This comment is similar to CID2813. | TGai General |  |  | TGai General: 2013-11-11 22:00:27Z - Discussed proposed resolutions during telecons on Oct. 8 & Oct. 15. Corresponding resolutions and text implementing the resolutions are contained in 11-13/1269r0 and in 11-13/1269r0 Feedback requested from the group to come up with a final revision for the next face-to-face meeting.. |  |  |  | 2013-11-11 22:00 | TGai General
2641 | Jarkko Kneckt | 198 | 1 | 6.3.3.3.2 | 11 | 14 | T | N | 11.14 | 14 | 6.3.3.3.2 |  |  | Jarkko Kneckt |  |  | The description of hte DILSC is erroneous: - The description should discuss on Differentiated Initial Link Setup element. - The language is not complient with 802.11 base draft. | Change the description:" The value of Differentiated Link Setup element if such an element was present in the Probe Response or Beacon frame, else null." | REVISED. Replace "initial link setup information" with "Initial Link Setup". Also replace "element includes ILSC" with "element, which includes the ILSC" and "ILS" with "the ILS". The text is shown in 13-1269r6.This comment is similar to CID 2256. | TGai General |  |  | TGai General: 2013-11-11 22:00:27Z - Discussed proposed resolutions during telecons on Oct. 8 & Oct. 15. Corresponding resolutions and text implementing the resolutions are contained in 11-13/1269r0 and in 11-13/1269r0 Feedback requested from the group to come up with a final revision for the next face-to-face meeting.. |  |  |  | 2013-11-11 22:00 | TGai General
2642 | Jarkko Kneckt | 198 | 1 | 6.3.3.3.2 | 12 | 29 | T | N | 12.29 | 29 | 6.3.3.3.2 |  |  | Jarkko Kneckt |  |  | The Reduced Neighbor AP report contains information of the neighbor APs of the found AP. I assume that the whole Reduced Neighbor Report element is provided, not only the Next TBTT information. | Change the description: " The value of Reduced Neighbor Report element if such an element was present in FD frame, else null." | REVISED. The current description of the optional elements is clear enough. The text is shown in 13-1269r6. | TGai General |  |  | TGai General: 2013-11-11 22:00:27Z - Discussed proposed resolutions during telecons on Oct. 8 & Oct. 15. Corresponding resolutions and text implementing the resolutions are contained in 11-13/1269r0 and in 11-13/1269r0 Feedback requested from the group to come up with a final revision for the next face-to-face meeting.. |  |  |  | 2013-11-11 22:00 | TGai General
2285 | David Hunter | 198 | 1 | 8.3.3.10 | 30 |  | T | Y | 30 |  | 8.3.3.10 |  |  | Jarkko Kneckt |  |  | The fact that these are elements needs to be specified explicitly. | Insert "element" after "Indication" on line 27 and after "Identity" on 37. Throughout the draft: in each specification of a frame, if an item in the list of components of the frame is an element, then in the Description/Notes on the item place the word "element" after the name of the element. | ACCEPTED. | TGai General |  |  | TGai General: 2013-11-11 22:00:27Z - Discussed proposed resolutions during telecons on Oct. 8 & Oct. 15. Corresponding resolutions and text implementing the resolutions are contained in 11-13/1269r0 and in 11-13/1269r0 Feedback requested from the group to come up with a final revision for the next face-to-face meeting.. |  |  |  | 2013-11-11 22:00 | TGai General
2644 | Jarkko Kneckt | 198 | 1 | 6.3.3.3.2 | 12 | 3 | T | N | 12.03 | 3 | 6.3.3.3.2 |  |  | Jarkko Kneckt |  |  | The BSSDescriptionSetFromFD have information elements which values are provided, if the FD frame may have all of the elements. The same description as used for BSSDescriptionSet should be used. | Write to all "optional" elements that:" The information of XXX element, if such a field is present in FD frame, else null." | REVISED. Solved as specified in the submission 13/1041.This comment is similar to CID2813. | TGai General |  |  | TGai General: 2013-11-11 22:00:27Z - Discussed proposed resolutions during telecons on Oct. 8 & Oct. 15. Corresponding resolutions and text implementing the resolutions are contained in 11-13/1269r0 and in 11-13/1269r0 Feedback requested from the group to come up with a final revision for the next face-to-face meeting.. |  |  |  | 2013-11-11 22:00 | TGai General
2284 | David Hunter | 198 | 1 | 8.3.3.9 | 29 |  | T | Y | 29 |  | 8.3.3.9 |  |  | Jarkko Kneckt |  |  | This amendment sometimes uses the same name for a value and for an element that contains that value. Therefore the identity of the object behind each name must be stated explicitly | Insert "element" after "Parameters" on line 12, after "Time" on line 15 and after "Count" on line 17. | REVISED. The Probe Response Reception Time element is merged with the FILS Request Parameters. Otherwise the "element" is added. The text is shown in 13-1269r6. | TGai General |  |  | TGai General: 2013-11-11 22:00:27Z - Discussed proposed resolutions during telecons on Oct. 8 & Oct. 15. Corresponding resolutions and text implementing the resolutions are contained in 11-13/1269r0 and in 11-13/1269r0 Feedback requested from the group to come up with a final revision for the next face-to-face meeting.. |  |  |  | 2013-11-11 22:00 | TGai General
2765 | Jonathan Segev | 198 | 1 | 10.1.4.3.5 | 73 | 50 | T | Y | 73.5 | 50 | 10.1.4.3.5 |  |  | Jarkko Kneckt |  |  | using a wording "should not" is indicating the STA is required to process broadcast management frames at a rate DIFS or smaller than channel access. This is very problematic as same messages are processed on clear channel at MIN CHANNEL TIME which creates a harsh requirement at the STA side. | Replace "should not" with "may | REJECTED. The should word in the operation logic high lights the target of reducing the Probe Request frames. The processing of the probe requests and probe responses may take some time and in these cases it is OK to transmit the probe request. If the suitable probe requet is discovered at the channel, then transmission of new probe request should be avoided. | TGai General |  |  | TGai General: 2013-11-11 22:00:27Z - Discussed proposed resolutions during telecons on Oct. 8 & Oct. 15. Corresponding resolutions and text implementing the resolutions are contained in 11-13/1269r0 and in 11-13/1269r0 Feedback requested from the group to come up with a final revision for the next face-to-face meeting.. |  |  |  | 2013-11-11 22:00 | TGai General
2766 | Jonathan Segev | 198 | 1 | 10.1.4.3.5 | 73 | 63 | E | N | 73.63 | 63 | 10.1.4.3.5 |  |  | Jarkko Kneckt |  |  | Some of the conditions for response are not "information" but are conditions thus using the terminology "same information" is not well defined. | clarify what information refers to. | REVISED. The commenter is right that the information that is referred is not accurately defined. The informaiton is defined to be the SSID and the 10.1.4.3.3 conditions allow more responses to be transmitted as written in the submission 13-1269r6. | TGai General |  |  | TGai General: 2013-11-11 22:00:27Z - Discussed proposed resolutions during telecons on Oct. 8 & Oct. 15. Corresponding resolutions and text implementing the resolutions are contained in 11-13/1269r0 and in 11-13/1269r0 Feedback requested from the group to come up with a final revision for the next face-to-face meeting.. |  |  |  | 2013-11-11 22:00 | TGai General
2769 | Jonathan Segev | 198 | 1 | 10.1.4.3.6 | 74 | 19 | T | Y | 74.19 | 19 | 10.1.4.3.6 |  |  | Jarkko Kneckt |  |  | the usage of "may" makes it possible for any of the following behaviors: 1. Transmittal under dot11FILSActivated false. 2. non trasmittal 3. Other | clarify that the AP STA with dot11FILSActivated True has to transmit a probe response per 10.1.4.3.7 or per the behavior where dot11FILSActivated equal false. | REVISED. The criteria when the FILS STA may transmit a Probe Response are defined in the 10.1.4.3.8. The clauses are simplified and made more clear by starting the clause 10.1.4.3.7 by defining which rules the responding STA should follow. The may in response condition was a general term and not precise enough. Similar to CID 2712.The text is shown in 13-1269r6. | TGai General |  |  | TGai General: 2013-11-11 22:00:27Z - Discussed proposed resolutions during telecons on Oct. 8 & Oct. 15. Corresponding resolutions and text implementing the resolutions are contained in 11-13/1269r0 and in 11-13/1269r0 Feedback requested from the group to come up with a final revision for the next face-to-face meeting.. |  |  |  | 2013-11-11 22:00 | TGai General
2770 | Jonathan Segev | 198 | 1 | 10.1.4.3.7 | 74 | 32 | T | Y | 74.32 | 32 | 10.1.4.3.7 |  |  | Jarkko Kneckt |  |  | An AP STA needs to respond to a case where a single Probe Request is transmitted and not only where multiple frames are received. | replace frames with frame. | REVISED. Change the text to read: "a Probe Request frame".The text is shown in 13-1269r6. | TGai General |  |  | TGai General: 2013-11-11 22:00:27Z - Discussed proposed resolutions during telecons on Oct. 8 & Oct. 15. Corresponding resolutions and text implementing the resolutions are contained in 11-13/1269r0 and in 11-13/1269r0 Feedback requested from the group to come up with a final revision for the next face-to-face meeting.. |  |  |  | 2013-11-11 22:00 | TGai General
2771 | Jonathan Segev | 198 | 1 | 10.1.4.3.7 | 74 | 60 | T | N | 74.6 | 60 | 10.1.4.3.7 |  |  | Jarkko Kneckt |  |  | removing DSSS support is a well worthy cause however it is outside the scope of 11ai and should be part of a larger decision. | Remove line limiting usage of DSSS | REJECTED. FILS STA capabilities are defined in the specification. There is a sentence FILS STA is a QoS STA. Similarly there may be sentences definign other FILS STA capabilities. | TGai General |  |  | TGai General: 2013-11-11 22:00:27Z - Discussed proposed resolutions during telecons on Oct. 8 & Oct. 15. Corresponding resolutions and text implementing the resolutions are contained in 11-13/1269r0 and in 11-13/1269r0 Feedback requested from the group to come up with a final revision for the next face-to-face meeting.. |  |  |  | 2013-11-11 22:00 | TGai General
2806 | kaiying Lv | 198 | 1 | 10.1.4.3.2 | 71 | 13 | T | Y | 71.13 | 13 | 10.1.4.3.2 |  |  | Jarkko Kneckt |  |  | The modified active scanning procedure should only apply for FILS enabled devices. So there should be a condition statement, e.g. "When dot11FILSenabled set to 1...." | Add a condition statement, e.g. "When dot11FILSenabled set to 1...." | REJECTED. The scanning algorithm defined in 10.1.4.3.2 should be in use for all STAs. The algorithm is not dedicated to only FILS capable STAs. | TGai General |  |  | TGai General: 2013-11-11 22:00:27Z - Discussed proposed resolutions during telecons on Oct. 8 & Oct. 15. Corresponding resolutions and text implementing the resolutions are contained in 11-13/1269r0 and in 11-13/1269r0 Feedback requested from the group to come up with a final revision for the next face-to-face meeting.. |  |  |  | 2013-11-11 22:00 | TGai General
2812 | Lei Wang | 198 | 1 | 6.3.3.3.2 | 10 | 58 | T | Y | 10.58 | 58 | 6.3.3.3.2 |  |  | Jarkko Kneckt |  |  | The parameter, BSSDescriptionFromFDSet, should be also described to the table for the primitive parameters of MLME-SCAN.confirm, based on the definition of the primitive. | Please see contribution 13/1042. | REVISED. Solved as specified in the submission 13/1042r1. | TGai General |  |  | TGai General: 2013-11-11 22:00:27Z - Discussed proposed resolutions during telecons on Oct. 8 & Oct. 15. Corresponding resolutions and text implementing the resolutions are contained in 11-13/1269r0 and in 11-13/1269r0 Feedback requested from the group to come up with a final revision for the next face-to-face meeting.. |  |  |  | 2013-11-11 22:00 | TGai General
2643 | Jarkko Kneckt | 198 | 1 | 6.3.3.3.2 | 12 | 3 | T | N | 12.03 | 3 | 6.3.3.3.2 |  |  | Jarkko Kneckt |  |  | The BSSDescriptionSetFromFDSet does not have "IBSS Adopt" column. | Add IBSS Adobt column and write"Do not adopt" to every line of the column. | ACCEPTED. | TGai General |  |  | TGai General: 2013-11-11 22:00:27Z - Discussed proposed resolutions during telecons on Oct. 8 & Oct. 15. Corresponding resolutions and text implementing the resolutions are contained in 11-13/1269r0 and in 11-13/1269r0 Feedback requested from the group to come up with a final revision for the next face-to-face meeting.. |  |  |  | 2013-11-11 22:00 | TGai General
2255 | David Hunter | 198 | 1 | 6.3.3.3.2 | 11 |  | T | Y | 11 |  | 6.3.3.3.2 |  |  | Jarkko Kneckt |  |  | Since 11ai is not updating the legacy part of the standard, descriptions of new fields in legacy tables need to specify when they will be present. | After "found BSS." insert "This field is present if dot11FILSActivated is true." And on line 17 replace "optional." with "optionally present if dot11FILSActivated is true." | REVISED. Solved as specified in the submission 13/1042r1. | TGai General |  |  | TGai General: 2013-11-11 22:00:27Z - Discussed proposed resolutions during telecons on Oct. 8 & Oct. 15. Corresponding resolutions and text implementing the resolutions are contained in 11-13/1269r0 and in 11-13/1269r0 Feedback requested from the group to come up with a final revision for the next face-to-face meeting.. |  |  |  | 2013-11-11 22:00 | TGai General
2031 | Adrian Stephens | 198 | 1 | 10.1.4.3 | 71 | 13 | T | Y | 71.13 | 13 | 10.1.4.3 |  |  | Jarkko Kneckt |  |  | The frontmatter states: "This amendment is based on IEEE 802.11mc/D1.0, IEEE P802.11ad-2012.,...". The active scanning procedures certainly are not, as the word "DMG" doesn't occur within them, but does occur in TGad's changes to these procedures. | TGai first needs to decide whether TGad is supported or not. If not, then recommend creating a new "active scanning for DMG" based on REVmc D1.5+, and removing non-DMG bits. If so, then look at the changes TGad made to the original active scanning procedure and reflect them into the new description. Either way this is a substantial chunk of work. | REVISED. The 802.11ad descriptions are added to the clause. A single scanning procedure is described to combine all operations to a single description. The text is shown in 13-1269r6. | TGai General |  |  | TGai General: 2013-11-11 22:00:27Z - Discussed proposed resolutions during telecons on Oct. 8 & Oct. 15. Corresponding resolutions and text implementing the resolutions are contained in 11-13/1269r0 and in 11-13/1269r0 Feedback requested from the group to come up with a final revision for the next face-to-face meeting.. |  |  |  | 2013-11-11 22:00 | TGai General
2037 | Adrian Stephens | 198 | 1 | 10.1.4.3.6 | 73 | 19 | T | Y | 73.19 | 19 | 10.1.4.3.6 |  |  | Jarkko Kneckt |  |  | "STA may transmit Probe Response as described in 10.1.4.3.7. " -- but what if it chooses not to? | Perhaps "STA determines whether to transmit a Probe Response as described in 10.1.4.3.7. " (if reference has shalls already) or "STA shall transmit a Probe Response as described in 10.1.4.3.7. " (if reference has no shalls). | REVISED. True there is a contradiction. The contradiction is solved by eliminating clause 10.1.4.3.6 and combining the criteria in 10.1.4.3.8 to the single response criteria.These changes are done in 13-1269r6 This is similar to CID2712. | TGai General |  |  | TGai General: 2013-11-11 22:00:27Z - Discussed proposed resolutions during telecons on Oct. 8 & Oct. 15. Corresponding resolutions and text implementing the resolutions are contained in 11-13/1269r0 and in 11-13/1269r0 Feedback requested from the group to come up with a final revision for the next face-to-face meeting.. |  |  |  | 2013-11-11 22:00 | TGai General
2038 | Adrian Stephens | 198 | 1 | 10.1.4.3.7 | 74 | 27 | E | Y | 74.27 | 27 | 10.1.4.3.7 |  |  | Jarkko Kneckt |  |  | 10.1.4.3.7 has gotten its foundational garments into a state of torsional dislocation regarding what is new, what is changed and what is baseline. Much of this material is supposedly quoted baseline. But the editing instruction says it's a new subclause. Recommend that it be shown as changes to the old 10.1.4.3.2 rather than a new subclause. That way I can unpick the TGai changes from what should be unchanged baseline. This is particularly important because the quoted baseline ignores changes made by .11ad and REVmc. | Rework the position of the changes so that this subclause shows as a change, not a new subclause. | REVISED. The content of the clause 10.1.4.3.7 is moved to clause 10.1.4.3.2. The text is shown in 13-1269r6. | TGai General |  |  | TGai General: 2013-11-11 22:00:27Z - Discussed proposed resolutions during telecons on Oct. 8 & Oct. 15. Corresponding resolutions and text implementing the resolutions are contained in 11-13/1269r0 and in 11-13/1269r0 Feedback requested from the group to come up with a final revision for the next face-to-face meeting.. |  |  |  | 2013-11-11 22:00 | TGai General
2069 | Adrian Stephens | 198 | 1 | 6.3.3.3.3 | 12 | 56 | E | N | 12.56 | 56 | 6.3.3.3.3 |  |  | Jarkko Kneckt |  |  | "to report on found BSS as indicated " - it's not English | Please reword sentence to use an approprite number of articles. | REVISED. The comment is similar to CID2262. The text has been changed to: "The primitive is invoked to provide a found BSS report that matches the setting in the MLME-SCAN.request's ReportingOption parameter."The text is shown in 13-1269r6. | TGai General |  |  | TGai General: 2013-11-11 22:00:27Z - Discussed proposed resolutions during telecons on Oct. 8 & Oct. 15. Corresponding resolutions and text implementing the resolutions are contained in 11-13/1269r0 and in 11-13/1269r0 Feedback requested from the group to come up with a final revision for the next face-to-face meeting.. |  |  |  | 2013-11-11 22:00 | TGai General
2070 | Adrian Stephens | 198 | 1 | 6.3.3.4.4 | 13 | 42 | E | N | 13.42 | 42 | 6.3.3.4.4 |  |  | Jarkko Kneckt |  |  | "The passive and active scanning" - there is no antecedent. Also we don't have a definition for "passive and active scanning". | "Any ongoing passive or active scanning..." | REVISED. CID2265 changes the any to all. Change the sentence to "all ongoing passive or active scan processes".The text is shown in 13-1269r6. | TGai General |  |  | TGai General: 2013-11-11 22:00:27Z - Discussed proposed resolutions during telecons on Oct. 8 & Oct. 15. Corresponding resolutions and text implementing the resolutions are contained in 11-13/1269r0 and in 11-13/1269r0 Feedback requested from the group to come up with a final revision for the next face-to-face meeting.. |  |  |  | 2013-11-11 22:00 | TGai General
2178 | Carlos Cordeiro | 198 | 1 | 10.1.4.3.2 | 70 | 1 | T | Y | 70.01 | 1 | 10.1.4.3.2 |  |  | Jarkko Kneckt |  |  | This draft ignores changes made by previous amendments to the 802.11 text. For example, all the changes made by 11ad in 10.1.4 are not captured. | Reflect your baseline and show all changes from prior amendments. | REVISED. The changes for 802.11ad are made and considered by the 802.11ai. The text is shown in 13-1269r6. | TGai General |  |  | TGai General: 2013-11-11 22:00:27Z - Discussed proposed resolutions during telecons on Oct. 8 & Oct. 15. Corresponding resolutions and text implementing the resolutions are contained in 11-13/1269r0 and in 11-13/1269r0 Feedback requested from the group to come up with a final revision for the next face-to-face meeting.. |  |  |  | 2013-11-11 22:00 | TGai General
2179 | Carlos Cordeiro | 198 | 1 | 10.1.4.3.2 | 71 | 13 | T | Y | 71.13 | 13 | 10.1.4.3.2 |  |  | Jarkko Kneckt |  |  | Are the enhancements proposed by 11ai supposed to also be applicable to DMG STAs? If No, then the amendment has several problems where it uses STA and should probably use non-DMG STA. If Yes, then are more detailed analysis need to be done, since operation in DMG is slightly different (e.g., required beamforming) | 11ai enhancements are PHY agnostic. Therefore, there are no reasons to restrict the 11ai changes to non-DMG. Recommend that the TG considers DMG STAs and verifies that each change is also valid for DMG STAs. For example, the current active scanning procedure must be changed for DMG STAs - this can be better seen once 11ai reflects its baseline. | REVISED. The 802.11ai is PHY agnostic. The 802.11ad is incorporated to 802.11ai specification. The text is shown in 13-1269r6. | TGai General |  |  | TGai General: 2013-11-11 22:00:27Z - Discussed proposed resolutions during telecons on Oct. 8 & Oct. 15. Corresponding resolutions and text implementing the resolutions are contained in 11-13/1269r0 and in 11-13/1269r0 Feedback requested from the group to come up with a final revision for the next face-to-face meeting.. |  |  |  | 2013-11-11 22:00 | TGai General
2181 | Christopher Hansen | 198 | 1 | 10.1.4.3 | 69 | 62 | T | Y | 69.62 | 62 | 10.1.4.3 |  |  | Jarkko Kneckt |  |  | It is impossible to determine from this text which features only apply to an 802.11ai STA | Clarify | REVISED. Each feature starts now with the capability condition. The commenter is kindly requested to provide more detailed comments. The text is shown in 13-1269r6. | TGai General |  |  | TGai General: 2013-11-11 22:00:27Z - Discussed proposed resolutions during telecons on Oct. 8 & Oct. 15. Corresponding resolutions and text implementing the resolutions are contained in 11-13/1269r0 and in 11-13/1269r0 Feedback requested from the group to come up with a final revision for the next face-to-face meeting.. |  |  |  | 2013-11-11 22:00 | TGai General
2183 | Clint Chaplin | 198 | 1 | 6.3.3.3.2 | 12 | 39 | E | Y | 12.39 | 39 | 6.3.3.3.2 |  |  | Jarkko Kneckt |  |  | "The information related to FILS The information related to FILS element authentication and upper layer set up Capabilities of the AP." | "The information related to FILS element authentication and upper layer set up Capabilities of the AP." | REVISED. The text has been changed to: " Change the description text for the row of "FILS Indication" to the following:” The information related to FILS authentication and upper layer set up capabilities of the found AP. This parameter is optional.” The text is shown in 13-1269r6. | TGai General |  |  | TGai General: 2013-11-11 22:00:27Z - Discussed proposed resolutions during telecons on Oct. 8 & Oct. 15. Corresponding resolutions and text implementing the resolutions are contained in 11-13/1269r0 and in 11-13/1269r0 Feedback requested from the group to come up with a final revision for the next face-to-face meeting.. |  |  |  | 2013-11-11 22:00 | TGai General
2354 | David Hunter | 198 | 1 | 10.1.4.3.2 | 70 |  | T | Y | 70 |  | 10.1.4.3.2 |  |  | Jarkko Kneckt |  |  | When the locations of two subclauses are to be switched do NOT include all of the legacy text as _new text_. Express this switch in editor's notes only, and clearly mark as new text only text generated by 11ai. | Remove ALL changes indicating legacy 802.11 text as deleted text and new text. Make editor's instructions to the effect that the two subclauses are to be switched. The same applies to 10.1.4.3.5 and 10.1.4.3.7. The reviewer cannot tell what is being changed when entire blocks of old text are marked as new and text is left out of those blocks without indication of the changes being made. | REVISED. The commenter is right, the cross references make the operation hard to understand. Add new sub bullets: "e) If the STA is a FILS STA and it has received after the MLME-SCAN.request primitive a broadcast addressed Probe Request frame to which 10.1.4.3.6 allows at least the same responses as the information indicated in the received MLME-SCAN.request primitive, then goto step h. [CID2354] f) If the STA is a FILS STA and it has received after the MLME-SCAN.request primitive a broadcast addressed Probe Response or a Beacon or a measurement pilot frame or an FILS Discovery frame containing at least the same information as indicated in the received MLMESCAN.request primitive, then goto sub-step 1) of Step i)." and delete the clauses 10.1.4.3.5 and 10.1.4.3.7.The text is shown in 13-1269r6. | TGai General |  |  | TGai General: 2013-11-11 22:00:27Z - Discussed proposed resolutions during telecons on Oct. 8 & Oct. 15. Corresponding resolutions and text implementing the resolutions are contained in 11-13/1269r0 and in 11-13/1269r0 Feedback requested from the group to come up with a final revision for the next face-to-face meeting.. |  |  |  | 2013-11-11 22:00 | TGai General
2254 | David Hunter | 198 | 1 | 6.3.3.2.2 | 9 |  | E | Y | 9 |  | 6.3.3.2.2 |  |  | Jarkko Kneckt |  |  | The FILSRequestParameters is not highlighted, so is likely to be missed by the 11m editor. | Underline this name; also follow it with a comma. | ACCEPTED. The comment is Solved in 802.11ai D1.1. | TGai General |  |  | TGai General: 2013-11-11 22:00:27Z - Discussed proposed resolutions during telecons on Oct. 8 & Oct. 15. Corresponding resolutions and text implementing the resolutions are contained in 11-13/1269r0 and in 11-13/1269r0 Feedback requested from the group to come up with a final revision for the next face-to-face meeting.. |  |  |  | 2013-11-11 22:00 | TGai General
2815 | Lei Wang | 198 | 1 | 6.3.3.3.2 | 12 | 39 | T | Y | 12.39 | 39 | 6.3.3.3.2 |  |  | Jarkko Kneckt |  |  | There are two issues with the description text for the row of "FILS Indication" in line 39 on page 12: a) needs some editoral clean-up, to make it read right. b) suggest to clearly specify it is an optional parameter, based on same considerations for other parameters, including: giving AP a choice to control the size of FD frame, allowing STA to use previously learnt AP configuration set, etc. | change the description text for the row of "FILS Indication" in line 39 on page 12 to the following: The information related to FILS authentication and upper layer set up Capabilities of the AP. This parameter is optional. | REVISED. The suggested text improves the readability of hte text. The FD Frame should be very configurable and making the FILS Indication as optional enables greater configurability. Change the text to read: "Change the description text for the row of "FILS Indication" to the following:” The information related to FILS authentication and upper layer set up capabilities of the found AP. This parameter is optional.” The text is shown in 13-1269r6. | TGai General |  |  | TGai General: 2013-11-11 22:00:27Z - Discussed proposed resolutions during telecons on Oct. 8 & Oct. 15. Corresponding resolutions and text implementing the resolutions are contained in 11-13/1269r0 and in 11-13/1269r0 Feedback requested from the group to come up with a final revision for the next face-to-face meeting.. |  |  |  | 2013-11-11 22:00 | TGai General
2256 | David Hunter | 198 | 1 | 6.3.3.3.2 | 11 |  | E | Y | 11 |  | 6.3.3.3.2 |  |  | Jarkko Kneckt |  |  | The element included here is the Differentiated Initilal Link Setup element. | Replace "initial link setup information" with "Initial Link Setup". Also replace "element includes ISLC" with "element, which includes the ISLC" and "ILS" with "the ILS". | REVISED. Replace "initial link setup information" with "Initial Link Setup". Also replace "element includes ILSC" with "element, which includes the ILSC" and "ILS" with "the ILS".The text is shown in 13-1269r6. | TGai General |  |  | TGai General: 2013-11-11 22:00:27Z - Discussed proposed resolutions during telecons on Oct. 8 & Oct. 15. Corresponding resolutions and text implementing the resolutions are contained in 11-13/1269r0 and in 11-13/1269r0 Feedback requested from the group to come up with a final revision for the next face-to-face meeting.. |  |  |  | 2013-11-11 22:00 | TGai General
2258 | David Hunter | 198 | 1 | 6.3.3.3.2 | 12 |  | T | Y | 12 |  | 6.3.3.3.2 |  |  | Jarkko Kneckt |  |  | Again, need to specify when the BSSDescriptionFromFDSet parameter is present. | Before the sentence that begins "Each" insert: "The BSSDescriptionFromFDSet parameter is present if dot11FILSActivated is true." | ACCEPTED. | TGai General |  |  | TGai General: 2013-11-11 22:00:27Z - Discussed proposed resolutions during telecons on Oct. 8 & Oct. 15. Corresponding resolutions and text implementing the resolutions are contained in 11-13/1269r0 and in 11-13/1269r0 Feedback requested from the group to come up with a final revision for the next face-to-face meeting.. |  |  |  | 2013-11-11 22:00 | TGai General
2259 | David Hunter | 198 | 1 | 6.3.3.3.2 | 12 |  | T | Y | 12 |  | 6.3.3.3.2 |  |  | Jarkko Kneckt |  |  | When a STA receives this frame, how does it know which of the optional fields are present and which aren't? If all are present or none are present then the receiver should be able to determine those cases. But if some are and some aren't, how does the receiver know which? | If all of the fields are elements, the receiver is able to detect which are present. But a mechanism for detecting needs to be supplied for the other cases. | REVISED. Insert the following text after the line:" The advertised capabilities of the found BSS." "The parameter is indicates which optional parameters are present in BSSDescriptionFromFDSet. The parameter is present if any of the following optional parameters is present in the BSSDescriptionFromFDSet."The text is shown in 13-1269r6. | TGai General |  |  | TGai General: 2013-11-11 22:00:27Z - Discussed proposed resolutions during telecons on Oct. 8 & Oct. 15. Corresponding resolutions and text implementing the resolutions are contained in 11-13/1269r0 and in 11-13/1269r0 Feedback requested from the group to come up with a final revision for the next face-to-face meeting.. |  |  |  | 2013-11-11 22:00 | TGai General
2261 | David Hunter | 198 | 1 | 6.3.3.3.3 | 12 |  | T | Y | 12 |  | 6.3.3.3.3 |  |  | Jarkko Kneckt |  |  | Changing legacy 802.11 implementations is not within scope of 11ai, so the application of the SCAN-STOP.request needs to be specified. | Replace "or an MLME-" with "or, if dot11FILSActivated is true, by an MLME-". | ACCEPTED. | TGai General |  |  | TGai General: 2013-11-11 22:00:27Z - Discussed proposed resolutions during telecons on Oct. 8 & Oct. 15. Corresponding resolutions and text implementing the resolutions are contained in 11-13/1269r0 and in 11-13/1269r0 Feedback requested from the group to come up with a final revision for the next face-to-face meeting.. |  |  |  | 2013-11-11 22:00 | TGai General
2262 | David Hunter | 198 | 1 | 6.3.3.3.3 | 12 |  | T | Y | 12 |  | 6.3.3.3.3 |  |  | Jarkko Kneckt |  |  | For the sentence beginning "The primitive" has a lot of problems: (1) which primitive -- two are listed just above; (2) this statement also should have a qualifier about dot11FILSActivated; (3) what does "on found BSS" mean?; (4) to what does "as indicated" apply? ; and (5) what is an "MLME-parameter" -- can't find a definition of that. | Replace the sentence that begins "The primitive is invoked to report on found BSS" with: "If dot11FILSActivated is true, the MLME-SCAN.request primitive is invoked to provide a found BSS report that matches the setting in the MLME-SCAN.request's ReportingOption parameter." | ACCEPTED. | TGai General |  |  | TGai General: 2013-11-11 22:00:27Z - Discussed proposed resolutions during telecons on Oct. 8 & Oct. 15. Corresponding resolutions and text implementing the resolutions are contained in 11-13/1269r0 and in 11-13/1269r0 Feedback requested from the group to come up with a final revision for the next face-to-face meeting.. |  |  |  | 2013-11-11 22:00 | TGai General
2263 | David Hunter | 198 | 1 | 6.3.3.3.4 | 13 |  | T | Y | 13 |  | 6.3.3.3.4 |  |  | Jarkko Kneckt |  |  | Since 11ai is not updating the legacy part of the standard, descriptions of new fields in legacy tables need to specify when they will be present. | Remove the changes made on line 6 and add a new sentence after the legacy sentence in this subclause: "If dot11FILSActivated is true, these results may be intermediate results, according to the value of the ResultCode." | ACCEPTED. | TGai General |  |  | TGai General: 2013-11-11 22:00:27Z - Discussed proposed resolutions during telecons on Oct. 8 & Oct. 15. Corresponding resolutions and text implementing the resolutions are contained in 11-13/1269r0 and in 11-13/1269r0 Feedback requested from the group to come up with a final revision for the next face-to-face meeting.. |  |  |  | 2013-11-11 22:00 | TGai General
2264 | David Hunter | 198 | 1 | 6.3.3.4.3 | 13 |  | T | Y | 13 |  | 6.3.3.4.3 |  |  | Jarkko Kneckt |  |  | It needs to be made clear that the invocation of the SCAN-STOP primitive only stops scans being done by the current STA. | Replace "scan process" with "scan process in the STA". | ACCEPTED. | TGai General |  |  | TGai General: 2013-11-11 22:00:27Z - Discussed proposed resolutions during telecons on Oct. 8 & Oct. 15. Corresponding resolutions and text implementing the resolutions are contained in 11-13/1269r0 and in 11-13/1269r0 Feedback requested from the group to come up with a final revision for the next face-to-face meeting.. |  |  |  | 2013-11-11 22:00 | TGai General
2265 | David Hunter | 198 | 1 | 6.3.3.4.4 | 13 |  | T | Y | 13 |  | 6.3.3.4.4 |  |  | Jarkko Kneckt |  |  | "any" does not always entail "all". | Replace "any" with "all". | ACCEPTED. | TGai General |  |  | TGai General: 2013-11-11 22:00:27Z - Discussed proposed resolutions during telecons on Oct. 8 & Oct. 15. Corresponding resolutions and text implementing the resolutions are contained in 11-13/1269r0 and in 11-13/1269r0 Feedback requested from the group to come up with a final revision for the next face-to-face meeting.. |  |  |  | 2013-11-11 22:00 | TGai General
2266 | David Hunter | 198 | 1 | 6.3.3.4.4 | 13 |  | T | Y | 13 |  | 6.3.3.4.4 |  |  | Jarkko Kneckt |  |  | The definitions of the primitives are only definitions of function formats, not specifications of MAC actions, nor pointers to other clauses that specify further actions. | Delete the detailed specification sentences (all sentences in 6.3.3.4.4 after the first sentence). They are inappropriate for a definition of a primitive. | ACCEPTED. | TGai General |  |  | TGai General: 2013-11-11 22:00:27Z - Discussed proposed resolutions during telecons on Oct. 8 & Oct. 15. Corresponding resolutions and text implementing the resolutions are contained in 11-13/1269r0 and in 11-13/1269r0 Feedback requested from the group to come up with a final revision for the next face-to-face meeting.. |  |  |  | 2013-11-11 22:00 | TGai General
2232 | David Hunter | 198 | 1 | 3.2 | 3 |  | T | Y | 3 |  | 3,2 |  |  | Jarkko Kneckt |  |  | This defined "TLV" is not sufficiently useful to be worth the hassle of yet another "structure-type" definition. For instance, all legacy elements are TLVs. Consequently, do TLVs include all of the element ID numbers as TLV type ID numbers, or not? Worse, the new specific TLVs defined in the 11ai amendment don't seem to have any consistent type: 1 octet Type ID with 1 octet Length field: FILS IP Address Request TLV FILS Secure Container TLV FILS Server Information TLV (as well as, of course, all elements) 1 octet Type ID with 2 octet Length field: FILS IP Address Assigned TLV FILS HLP Wrapped Data TLV Key RSC TLV GTK Transfer TLV Why not just define all of these to be the same type as ANQP-element and have 2 octet type ID and 2 octet length field for all of them (except of course elements)? | Remove this definition of "TLV" and replace the new definitions of specific TLVs with definitions of specific ANQP-elements. |  | TGai General | General |  | TGai General: 2013-09-19 06:53:43Z - Jarkko takes comment and will commenter if needed. Will be handled as part of one larger contribution in the queue of Jarkko. Tgai General: 2013-09-19 06:53:39Z - Need submission, commentor to be contacted |  |  |  | 2013-09-19 06:54 | TGai General
3333 | Vinko Erceg | 198 | 1 | 10.1.4.3.6 | 74 | 19 | T | Y | 74.19 | 19 | 10.1.4.3.6 |  |  | Jarkko Kneckt |  |  | which STA? "When dot11FILSActivated equals true" - at which STA? | identify which STA MIB variable is being referenced - also L22 on same page | REVISED. True there is a contradiction. The contradiction is solved by eliminating clause 10.1.4.3.6 and combining the criteria in 10.1.4.3.8 to the single response criteria. This is similar to CID2712.The text is shown in 13-1269r6. | TGai General |  |  | TGai General: 2013-11-11 22:00:27Z - Discussed proposed resolutions during telecons on Oct. 8 & Oct. 15. Corresponding resolutions and text implementing the resolutions are contained in 11-13/1269r0 and in 11-13/1269r0 Feedback requested from the group to come up with a final revision for the next face-to-face meeting.. |  |  |  | 2013-11-11 22:00 | TGai General
3222 | Santosh Ghanshyam Pandey | 198 | 1 | 10.1.4.3.2 | 71 | 42 | E | N | 71.42 | 42 | 10.1.4.3.2 |  |  | Jarkko Kneckt |  |  | Sentence does not read well | Change "...CHANNEL_SPECIFIC, issue at the time when the Probe Timer reaches the MaxChannelTime an MLME-SCAN.confirm primitive,..." to "...CHANNEL_SPECIFIC, then, at the time when the Probe Timer reaches the MaxChannelTime issue an MLME-SCAN.confirm primitive,..." | REVISED. Change the sentence to read: CHANNEL_SPECIFIC, at the time when the Probe Timer reaches the MaxChannelTime issue an MLME-SCAN.confirm primitive," The text is shown in 13-1269r6. | TGai General |  |  | TGai General: 2013-11-11 22:00:27Z - Discussed proposed resolutions during telecons on Oct. 8 & Oct. 15. Corresponding resolutions and text implementing the resolutions are contained in 11-13/1269r0 and in 11-13/1269r0 Feedback requested from the group to come up with a final revision for the next face-to-face meeting.. |  |  |  | 2013-11-11 22:00 | TGai General
3223 | Santosh Ghanshyam Pandey | 198 | 1 | 10.1.4.3.5 | 73 | 51 | T | Y | 73.51 | 51 | 10.1.4.3.5 |  |  | Jarkko Kneckt |  |  | It is not clear if the STA should not transmit a Probe Request, if "any" or "all" of the conditions specified are fullfilled | Clarify the conditions as "any" or "all" should be fullfilled | REVISED. The conditions are written to caluse 10.1.4.3.3, so that it is clear how each condition affects to the scanning operaiton. The text is shown in 13-1269r6. | TGai General |  |  | TGai General: 2013-11-11 22:00:27Z - Discussed proposed resolutions during telecons on Oct. 8 & Oct. 15. Corresponding resolutions and text implementing the resolutions are contained in 11-13/1269r0 and in 11-13/1269r0 Feedback requested from the group to come up with a final revision for the next face-to-face meeting.. |  |  |  | 2013-11-11 22:00 | TGai General
3224 | Santosh Ghanshyam Pandey | 198 | 1 | 10.1.4.3.5 | 73 | 59 | T | Y | 73.59 | 59 | 10.1.4.3.5 |  |  | Jarkko Kneckt |  |  | The condition "STA may transmit a Probe Request frame to the channel before or when the ProbeTimer reaches MaxChannelTime." allows the STA to send a Probe Request when the ProbeTimer reaches MaxChannelTime. Is it intended that the STA transmit the Probe Request and since the timer expired, change channel? | Remove "or when" from the sentence. | ACCEPT. | TGai General |  |  | TGai General: 2013-11-11 22:00:27Z - Discussed proposed resolutions during telecons on Oct. 8 & Oct. 15. Corresponding resolutions and text implementing the resolutions are contained in 11-13/1269r0 and in 11-13/1269r0 Feedback requested from the group to come up with a final revision for the next face-to-face meeting.. |  |  |  | 2013-11-11 22:00 | TGai General
3225 | Santosh Ghanshyam Pandey | 198 | 1 | 10.1.4.3.6 | 74 | 16 | T | Y | 74.16 | 16 | 10.1.4.3.6 |  |  | Jarkko Kneckt |  |  | How the Probe Response is transmitted for the dot11FILSActivated equals true is described in 10.1.4.3.7, however where is it described how to transmit the Probe Response when dot11FILSActivated equals false? If we look closely that is also described in 10.1.4.3.7.So for both the possible conditions, the outcome is the same. Which begs the question, why do we have to specify this. Also whats the point of creating this subsection, it seems to add very little value. | Delete this subsection and merge any relevant content to 10.1.4.3.7. Also update references throughout the document. | REVISED. The clause is clarified for the operation in FILS and non-FILS STAs. The same clause is used for FILS and non-FILS STAs.The text is shown in 13-1269r6. | TGai General |  |  | TGai General: 2013-11-11 22:00:27Z - Discussed proposed resolutions during telecons on Oct. 8 & Oct. 15. Corresponding resolutions and text implementing the resolutions are contained in 11-13/1269r0 and in 11-13/1269r0 Feedback requested from the group to come up with a final revision for the next face-to-face meeting.. |  |  |  | 2013-11-11 22:00 | TGai General
3307 | Suhwook Kim | 198 | 1 | 10.1.4.3.2 | 71 | 45 | T | Y | 71.45 | 45 | 10.1.4.3.2 |  |  | Jarkko Kneckt |  |  | The SFD (11-12-0151-r15) specified the setting of Probe Timer for Fast Channel Scan of the FILS STA. However, regarding this, there is no specific description in the 802.11ai D1.0. | Please see the text proposal of the Contribution 13/1018. | Open for more discussion. | TGai General |  |  | TGai General: 2013-11-11 22:00:27Z - Discussed proposed resolutions during telecons on Oct. 8 & Oct. 15. Corresponding resolutions and text implementing the resolutions are contained in 11-13/1269r0 and in 11-13/1269r0 Feedback requested from the group to come up with a final revision for the next face-to-face meeting.. |  |  |  | 2013-11-11 22:00 | TGai General
3309 | Thomas Tetzlaff | 198 | 1 | 10.1.4.3.7 | 74 | 59 | T | Y | 74.59 | 59 | 10.1.4.3.7 |  |  | Jarkko Kneckt |  |  | Disallowing DSSS/CCK rates for the probe response contradicts existing rate selection rules if the BSSBasicRateSet only has DSSS/CCK rates. | Remove the sentence. | REJECTED. The sentence requires that FILS capable STA is OFDM capable. The sentence does not consider the rate selection, it simply defines the capabilities of the FILS STA. | TGai General |  |  | TGai General: 2013-11-11 22:00:27Z - Discussed proposed resolutions during telecons on Oct. 8 & Oct. 15. Corresponding resolutions and text implementing the resolutions are contained in 11-13/1269r0 and in 11-13/1269r0 Feedback requested from the group to come up with a final revision for the next face-to-face meeting.. |  |  |  | 2013-11-11 22:00 | TGai General
3311 | Vinko Erceg | 198 | 1 | 10.1.4.3 | 70 |  | T | Y | 70 |  | 10.1.4.3 |  |  | Jarkko Kneckt |  |  | 11ai_D1.0 modifies the base spec text in 10.1.4.3 in a way that makes it difficult to understand what changes apply only to 11ai devices and what changes, if any, apply to legacy devices. Some of the new text in 10.1.4.3 is simply moved from an old location to a new location, while others are truly new text. It's difficult to see what the real changes are and where they apply. Please follow the 802.11 amendment development convention to modify the base spec text. | Please follow the 802.11 amendment development convention to modify the base spec text in 10.1.4.3. | REJECTED. The FILS scanning is backward compatible and in discussions in 802.11ai group the operations of hte 802.11ai scanning shall be compatible with legacy scanning. Separating the operation clauses will not serve the backward compatibilty. The conditions to test the capabilities of hte STA are inserted to the beginning of each condition specified in hte 10.1.4.3. | TGai General |  |  | TGai General: 2013-11-11 22:00:27Z - Discussed proposed resolutions during telecons on Oct. 8 & Oct. 15. Corresponding resolutions and text implementing the resolutions are contained in 11-13/1269r0 and in 11-13/1269r0 Feedback requested from the group to come up with a final revision for the next face-to-face meeting.. |  |  |  | 2013-11-11 22:00 | TGai General
3328 | Vinko Erceg | 198 | 1 | 10.1.4.2 | 69 | 69 | T | Y | 69.69 | 69 | 10.1.4.2 |  |  | Jarkko Kneckt |  |  | "If the MLME receives an MLME-SCAN-STOP.request primitive, the STA shall immediately stop the ongoing passive scanning process at the scanned channel, and shall not continue the passive scanning process at unscanned channels listed in the ChanneList parameter of the MLME-SCAN.request primitive." Why is it useful to introduce this MLME-SCAN_Stop.request primitive? 802.11 devices prior to 11ai can stop scanning just fine. | Please explain why this new primitive is needed. Otherwise, remove it. | REJECTED. The 802.11 standard should represent the real life implementations and their capabilities. The MLME-STOP-SCAN primitive is added to make the 802.11 standard to be more close to real implementation. | TGai General |  |  | TGai General: 2013-11-11 22:00:27Z - Discussed proposed resolutions during telecons on Oct. 8 & Oct. 15. Corresponding resolutions and text implementing the resolutions are contained in 11-13/1269r0 and in 11-13/1269r0 Feedback requested from the group to come up with a final revision for the next face-to-face meeting.. |  |  |  | 2013-11-11 22:00 | TGai General
3329 | Vinko Erceg | 198 | 1 | 10.1.4.3.6 | 74 | 22 | T | Y | 74.22 | 22 | 10.1.4.3.6 |  |  | Jarkko Kneckt |  |  | "When dot11FILSActivated equals false, STA shall transmit Probe Response." Should the procedure in 10.1.4.3.7 or some other procedure be used here? | Clarify whether the procedure in 10.1.4.3.7 or some other procedure should be used here. | REVISED. True there is a contradiction. The contradiction is solved by eliminating clause 10.1.4.3.6 and combining the criteria in 10.1.4.3.8 to the single response criteria. This is similar to CID2712.The text is shown in 13-1269r6. | TGai General |  |  | TGai General: 2013-11-11 22:00:27Z - Discussed proposed resolutions during telecons on Oct. 8 & Oct. 15. Corresponding resolutions and text implementing the resolutions are contained in 11-13/1269r0 and in 11-13/1269r0 Feedback requested from the group to come up with a final revision for the next face-to-face meeting.. |  |  |  | 2013-11-11 22:00 | TGai General
2813 | Lei Wang | 198 | 1 | 6.3.3.3.2 | 11 | 10 | T | Y | 11.1 | 10 | 6.3.3.3.2 |  |  | Jarkko Kneckt |  |  | When we introduce new parameters into existing MLME SAP Primitives, we should clearly specify those new parameters are presented when dot11FILSActivated is true, such that those parameters are clearly identified/specified even after 11ai is rolled into the baseline spec. Section 6.3 in 11ai/D1.0 is inconsistent regarding this issue, e.g., it is clearly specified in the Table in line 1 page 10, but it is not specified in other places, e.g., in the Table in line 10 page 11. suggest to consistently use the condition "dot11FILSActivated" in section 6.3. | Please see contribution 13/1041. | REVISED. Solved as specified in the submission 13/1041. | TGai General |  |  | TGai General: 2013-11-11 22:00:27Z - Discussed proposed resolutions during telecons on Oct. 8 & Oct. 15. Corresponding resolutions and text implementing the resolutions are contained in 11-13/1269r0 and in 11-13/1269r0 Feedback requested from the group to come up with a final revision for the next face-to-face meeting.. |  |  |  | 2013-11-11 22:00 | TGai General
3332 | Vinko Erceg | 198 | 1 | 10.1.4.3.5 | 73 | 55 | T | Y | 73.55 | 55 | 10.1.4.3.5 |  |  | Jarkko Kneckt |  |  | The following phrase is completely meaningless: "allows at least the same responses as the information indicated in the received MLME-SCAN.request primitive" - "at least the same" is syntactically unintelligible. What does it mean to be "more than the same" or "less than the same"? The only choice other than "the same" is "not the same" - in the great expanse of our vast universe, there is no concept of "less than the same" and there is no concept of "more than the same". | Clarify - also, line 62 of the same page, "at least the same information" | REVISED. "at least the same" is not clear term. The wording tries to enable the responses with the exactly the same criteria to respond with the probe response and the responses with less strict criteria. In other words, if the requirements that are more stríct and contain other attributes are not considered. Also the different conditions are separated and the text is made more precise. The text is shown in 13-1269r6. This is similar to CID3332 | TGai General |  |  | TGai General: 2013-11-11 22:00:27Z - Discussed proposed resolutions during telecons on Oct. 8 & Oct. 15. Corresponding resolutions and text implementing the resolutions are contained in 11-13/1269r0 and in 11-13/1269r0 Feedback requested from the group to come up with a final revision for the next face-to-face meeting.. |  |  |  | 2013-11-11 22:00 | TGai General
3187 | Roger Durand | 198 | 1 | 10.1.4.1 | 69 |  | T | Y | 69 |  | 10.1.4.1 |  |  | Jarkko Kneckt |  |  | the end of this paragraph doesn't make logical sense... A scan should never start specifically for an individual SSID. Unless this is some sort of effort to standardize bad behavior... Behavior the 802.11 group has already decided needs to be banned... Scanning for SSIDs that are supressed have not been supported in 802.11 as it does not scale and leads to the bad behavior this group is trying to stop. | Remove all wording that addresses specific SSIDs and reword using wildcards for discovery. Do not allow for any wording that supports suppressed SSID behavior. | REVISED. The widcard SSID alternative is added as a alternative for the active scanning. The suppresed SSID are not discussed in the clause. Change the sentence to read: "...transmit Probe request frames containing a wildcard SSID (see 8.4.2.2) [CID3187], the desired SSID ". This is shown in 1269r6. | TGai General |  |  | TGai General: 2013-11-11 22:00:27Z - Discussed proposed resolutions during telecons on Oct. 8 & Oct. 15. Corresponding resolutions and text implementing the resolutions are contained in 11-13/1269r0 and in 11-13/1269r0 Feedback requested from the group to come up with a final revision for the next face-to-face meeting.. |  |  |  | 2013-11-11 22:00 | TGai General
3334 | Vinko Erceg | 198 | 1 | 10.1.4.3.6 | 74 | 19 | T | Y | 74.19 | 19 | 10.1.4.3.6 |  |  | Jarkko Kneckt |  |  | Contradiction of instructions - the "may" here contradicts the "shall" in 10.1.4.3.7 P74L32 | Fix the contradiction. | REVISED. True there is a contradiction. The contradiction is solved by eliminating clause 10.1.4.3.6 and combining the criteria in 10.1.4.3.8 to the single response criteria. This is similar to CID2712 | TGai General |  |  | TGai General: 2013-11-11 22:00:27Z - Discussed proposed resolutions during telecons on Oct. 8 & Oct. 15. Corresponding resolutions and text implementing the resolutions are contained in 11-13/1269r0 and in 11-13/1269r0 Feedback requested from the group to come up with a final revision for the next face-to-face meeting.. |  |  |  | 2013-11-11 22:00 | TGai General
3335 | Vinko Erceg | 198 | 1 | 10.1.4.3.7 | 74 | 51 | T | Y | 74.51 | 51 | 10.1.4.3.7 |  |  | Jarkko Kneckt |  |  | Contradiction - "and respond with a probe response only if" - contradicts P74L32 | Fix the contradiction. Also see P74L60 | REVISED. The clause 10.1.4.3.7 is merged to previous clauses eliminating the repetition and possible contradictions.The text is shown in 13-1269r6. | TGai General |  |  | TGai General: 2013-11-11 22:00:27Z - Discussed proposed resolutions during telecons on Oct. 8 & Oct. 15. Corresponding resolutions and text implementing the resolutions are contained in 11-13/1269r0 and in 11-13/1269r0 Feedback requested from the group to come up with a final revision for the next face-to-face meeting.. |  |  |  | 2013-11-11 22:00 | TGai General
3336 | Vinko Erceg | 198 | 1 | 10.1.4.3.7 | 74 | 15 | T | Y | 74.15 | 15 | 10.1.4.3.7 |  |  | Jarkko Kneckt |  |  | contradiction: "element. Furthermore, a STA" | Change "element. Furthermore, a STA" to "element, except that a STA" | ACCEPTED. | TGai General |  |  | TGai General: 2013-11-11 22:00:27Z - Discussed proposed resolutions during telecons on Oct. 8 & Oct. 15. Corresponding resolutions and text implementing the resolutions are contained in 11-13/1269r0 and in 11-13/1269r0 Feedback requested from the group to come up with a final revision for the next face-to-face meeting.. |  |  |  | 2013-11-11 22:00 | TGai General
3337 | Vinko Erceg | 198 | 1 | 10.1.4.3.7 | 74 | 19 | T | Y | 74.19 | 19 | 10.1.4.3.7 |  |  | Jarkko Kneckt |  |  | Priority question "An AP shall respond to all probe requests meeting the above criteria" - does this statement override the previous execptions? It is not clear at all whether it does or does not. | Clarify here and in the next several sentences in this paragraph that have a similar problem and also at L25 on P74 | REVISED. True there is a contradiction. The contradiction is solved by eliminating clause 10.1.4.3.6 and combining the criteria in 10.1.4.3.8 to the single response criteria. This is similar to CID2712.The text is shown in 13-1269r6. | TGai General |  |  | TGai General: 2013-11-11 22:00:27Z - Discussed proposed resolutions during telecons on Oct. 8 & Oct. 15. Corresponding resolutions and text implementing the resolutions are contained in 11-13/1269r0 and in 11-13/1269r0 Feedback requested from the group to come up with a final revision for the next face-to-face meeting.. |  |  |  | 2013-11-11 22:00 | TGai General
3353 | Wookbong Lee | 198 | 1 | 10.1.4.3 | 69 | 62 | T | Y | 69.62 | 62 | 10.1.4.3 |  |  | Jarkko Kneckt |  |  | TGai is just an amendment for improving an initial link setup of 802.11. It shall not change the protocol behavior of the legacy STA, such as 802.11a/b/g/n/ac. But, a section 10.1.4.3 has been significantly rewritten. So, it is very hard to compare what is newly included to base spec and is difficult to check whether the legacy behavior is not changed. Without rewriting section 10.1.4.3, please insert a new sub-section, for example, 10.1.7a Acquiring synchronization, scanning for Fast Initial Link Setup. | Roll back the proposed change on 10.1.4.3 for Fast Initial Link Setup. And, make a new sub-section for Fast Initial Link Setup. | REJECTED. The FILS scanning is backward compatible and in discussions within the 802.11ai group the operations of hte 802.11ai scanning shall be compatible with legacy scanning. Separating the operation clauses will not serve the backward compatibilty. The conditions to test the capabilities of hte STA are inserted to the beginning of each condition specified in the 10.1.4.3. | TGai General |  |  | TGai General: 2013-11-11 22:00:27Z - Discussed proposed resolutions during telecons on Oct. 8 & Oct. 15. Corresponding resolutions and text implementing the resolutions are contained in 11-13/1269r0 and in 11-13/1269r0 Feedback requested from the group to come up with a final revision for the next face-to-face meeting.. |  |  |  | 2013-11-11 22:00 | TGai General
3354 | Wookbong Lee | 198 | 1 | 10.1.4.3.6 | 74 | 19 | T | Y | 74.19 | 19 | 10.1.4.3.6 |  |  | Jarkko Kneckt |  |  | In Page 74 Line 19, "When dot11FILSActivated equals true, STA may transmit Probe Response as described in 10.1.4.3.7." But, in 10.1.4.3.7, the spec is saying that the STAs receiving Probe Request frames shall respond with a probe response frame. Two sentences are conflicted each other. | Remove 10.4.3.6 or correct the sentence for making a consistency. | REVISED. There is a contradiction as the commenter points out. The description is changed to more precisely capture the response criteria in case on FILS STA and non-FILS STA. The text is shown in 13-1269r6. | TGai General |  |  | TGai General: 2013-11-11 22:00:27Z - Discussed proposed resolutions during telecons on Oct. 8 & Oct. 15. Corresponding resolutions and text implementing the resolutions are contained in 11-13/1269r0 and in 11-13/1269r0 Feedback requested from the group to come up with a final revision for the next face-to-face meeting.. |  |  |  | 2013-11-11 22:00 | TGai General
3375 | Yongho Seok | 198 | 1 | 10.1.4.3 | 69 | 62 | T | Y | 69.62 | 62 | 10.1.4.3 |  |  | Jarkko Kneckt |  |  | TGai is just an amendment for improving an initial link setup of 802.11. It shall not change the protocol behavior of the legacy STA, such as 802.11a/b/g/n/ac. But, a section 10.1.4.3 has been significantly rewritten. So, it is very hard to compare what is newly included to base spec and is difficult to check whether the legacy behavior is not changed. Without rewriting section 10.1.4.3, please insert a new sub-section, for example, 10.1.7a Acquiring synchronization, scanning for Fast Initial Link Setup. | Roll back the proposed change on 10.1.4.3 for Fast Initial Link Setup. And, make a new sub-section for Fast Initial Link Setup. | REJECTED. The FILS scanning is backward compatible and in discussions within the 802.11ai group the operations of hte 802.11ai scanning shall be compatible with legacy scanning. Separating the operation clauses will not serve the backward compatibilty. The conditions to test the capabilities of hte STA are inserted to the beginning of each condition specified in the 10.1.4.3. | TGai General |  |  | TGai General: 2013-11-11 22:00:27Z - Discussed proposed resolutions during telecons on Oct. 8 & Oct. 15. Corresponding resolutions and text implementing the resolutions are contained in 11-13/1269r0 and in 11-13/1269r0 Feedback requested from the group to come up with a final revision for the next face-to-face meeting.. |  |  |  | 2013-11-11 22:00 | TGai General
3376 | Yongho Seok | 198 | 1 | 10.1.4.3.6 | 74 | 19 | T | Y | 74.19 | 19 | 10.1.4.3.6 |  |  | Jarkko Kneckt |  |  | In Page 74 Line 19, "When dot11FILSActivated equals true, STA may transmit Probe Response as described in 10.1.4.3.7." But, in 10.1.4.3.7, the spec is saying that the STAs receiving Probe Request frames shall respond with a probe response frame. Two sentences are conflicted each other. | Remove 10.4.3.6 or correct the sentence for making a consistency. | REVISED. There is a contradiction as the commenter points out. The description is changed to more precisely capture the response criteria in case on FILS STA and non-FILS STA. The text is shown in 13-1269r6. | TGai General |  |  | TGai General: 2013-11-11 22:00:27Z - Discussed proposed resolutions during telecons on Oct. 8 & Oct. 15. Corresponding resolutions and text implementing the resolutions are contained in 11-13/1269r0 and in 11-13/1269r0 Feedback requested from the group to come up with a final revision for the next face-to-face meeting.. |  |  |  | 2013-11-11 22:00 | TGai General
3330 | Vinko Erceg | 198 | 1 | 10.1.4.3.2 | 70 | 1 | T | Y | 70.01 | 1 | 10.1.4.3.2 |  |  | Jarkko Kneckt |  |  | There seems to be a problem here in which subclause is being modified. The changes are indicated as modifying subclause 10.2.4.3.2 Sending a probe response - but the text that is being added is the text corresponding to "active scanning procedure" - but "active scanning procedure" is the previous subclause (10.2.4.3.1) - and with the changes shown here, 10.2.4.3.1 remains in place - therefore, the changes shown here will result in two subclauses both describing the active scanning procedure. This is broken. | It is not clear exactly what is supposed to be done here - I suspect that the real change is to replace the existing baseline sublcause for active scanning procedure with the new material shown here, and to leave the sending a probe response subclause unchanged. Please make this fix. | REVISED. The base standards of the 802.11ai were not selected correctly. The submission 13-1269r6 corects the text and makes the text coherent. | TGai General |  |  | TGai General: 2013-11-11 22:00:27Z - Discussed proposed resolutions during telecons on Oct. 8 & Oct. 15. Corresponding resolutions and text implementing the resolutions are contained in 11-13/1269r0 and in 11-13/1269r0 Feedback requested from the group to come up with a final revision for the next face-to-face meeting.. |  |  |  | 2013-11-11 22:00 | TGai General
3018 | Mitsuru Iwaoka | 198 | 1 | 6.3.3.3.2 | 12 | 1 | E | N | 12.01 | 1 | 6.3.3.3.2 |  |  | Jarkko Kneckt |  |  | A single instance of BSSDescriptionFromFDSet is provided in MLME-SCAN.confirm. The language of "Each BSSDescriptionFromFDSet" seems strange. | Replace "BSSDescriptionFromFDSet" by "BSSDescriptionFromFD". | ACCEPTED. | TGai General |  |  | TGai General: 2013-11-11 22:00:27Z - Discussed proposed resolutions during telecons on Oct. 8 & Oct. 15. Corresponding resolutions and text implementing the resolutions are contained in 11-13/1269r0 and in 11-13/1269r0 Feedback requested from the group to come up with a final revision for the next face-to-face meeting.. |  |  |  | 2013-11-11 22:00 | TGai General
2921 | MARC EMMELMANN | 198 | 1 | 6.3.3.2.2 | 10 | 14 | T | Y | 10.14 | 14 | 6.3.3.2.2 |  |  | Jarkko Kneckt |  |  | Missing explanation / description of what is meant by immediate. | Insert the following text in the "description" column of the "ReportingOption" parameter: "When immediate reporting is requested, every STA that is discovered during the scanning process shall be immediatly returned via MLME-SCAN.confirm using INTERMEDIATE_SCAN_RESULT as the ResultCode" | ACCEPTED. | TGai General |  |  | TGai General: 2013-11-11 22:00:27Z - Discussed proposed resolutions during telecons on Oct. 8 & Oct. 15. Corresponding resolutions and text implementing the resolutions are contained in 11-13/1269r0 and in 11-13/1269r0 Feedback requested from the group to come up with a final revision for the next face-to-face meeting.. |  |  |  | 2013-11-11 22:00 | TGai General
2944 | Matthew Fischer | 198 | 1 | 10.1.4.3.2 | 70 | 1 | T | Y | 70.01 | 1 | 10.1.4.3.2 |  |  | Jarkko Kneckt |  |  | There seems to be a problem here in which subclause is being modified. The changes are indicated as modifying subclause 10.2.4.3.2 Sending a probe response - but the text that is being added is the text corresponding to "active scanning procedure" - but "active scanning procedure" is the previous subclause (10.2.4.3.1) - and with the changes shown here, 10.2.4.3.1 remains in place - therefore, the changes shown here will result in two subclauses both describing the active scanning procedure. This is broken. | It is not clear exactly what is supposed to be done here - I suspect that the real change is to replace the existing baseline sublcause for active scanning procedure with the new material shown here, and to leave the sending a probe response subclause unchanged. Please make this fix. | REVISED. The base standards of the 802.11ai were not selected correctly. The submission 13-1269r6 corects the text and makes the text coherent. | TGai General |  |  | TGai General: 2013-11-11 22:00:27Z - Discussed proposed resolutions during telecons on Oct. 8 & Oct. 15. Corresponding resolutions and text implementing the resolutions are contained in 11-13/1269r0 and in 11-13/1269r0 Feedback requested from the group to come up with a final revision for the next face-to-face meeting.. |  |  |  | 2013-11-11 22:00 | TGai General
2946 | Matthew Fischer | 198 | 1 | 10.1.4.3.5 | 73 | 55 | T | Y | 73.55 | 55 | 10.1.4.3.5 |  |  | Jarkko Kneckt |  |  | The following phrase is completely meaningless: "allows at least the same responses as the information indicated in the received MLME-SCAN.request primitive" - "at least the same" is syntactically unintelligible. What does it mean to be "more than the same" or "less than the same"? The only choice other than "the same" is "not the same" - in the great expanse of our vast universe, there is no concept of "less than the same" and there is no concept of "more than the same". | Clarify - also, line 62 of the same page, "at least the same information" | REVISED. "at least the same" is not clear term. The wording tries to enable the responses with the exactly the same criteria to respond with the probe response and the responses with less strict criteria. In other words, if the requirements that are more stríct and contain other attributes are not considered. Also the different conditions are separated and the text is made more precise. The text is shown in 13-1269r6. This is similar to CID3332. | TGai General |  |  | TGai General: 2013-11-11 22:00:27Z - Discussed proposed resolutions during telecons on Oct. 8 & Oct. 15. Corresponding resolutions and text implementing the resolutions are contained in 11-13/1269r0 and in 11-13/1269r0 Feedback requested from the group to come up with a final revision for the next face-to-face meeting.. |  |  |  | 2013-11-11 22:00 | TGai General
2947 | Matthew Fischer | 198 | 1 | 10.1.4.3.6 | 74 | 19 | T | Y | 74.19 | 19 | 10.1.4.3.6 |  |  | Jarkko Kneckt |  |  | which STA? "When dot11FILSActivated equals true" - at which STA? | identify which STA MIB variable is being referenced - also L22 on same page | REVISED. True there is a contradiction. The contradiction is solved by eliminating clause 10.1.4.3.6 and combining the criteria in 10.1.4.3.8 to the single response criteria. This is similar to CID2712.The text is shown in 13-1269r6. | TGai General |  |  | TGai General: 2013-11-11 22:00:27Z - Discussed proposed resolutions during telecons on Oct. 8 & Oct. 15. Corresponding resolutions and text implementing the resolutions are contained in 11-13/1269r0 and in 11-13/1269r0 Feedback requested from the group to come up with a final revision for the next face-to-face meeting.. |  |  |  | 2013-11-11 22:00 | TGai General
2948 | Matthew Fischer | 198 | 1 | 10.1.4.3.6 | 74 | 19 | T | Y | 74.19 | 19 | 10.1.4.3.6 |  |  | Jarkko Kneckt |  |  | Contradiction of instructions - the "may" here contradicts the "shall" in 10.1.4.3.7 P74L32 | Fix the contradiction. | REVISED. True there is a contradiction. The contradiction is solved by eliminating clause 10.1.4.3.6 and combining the criteria in 10.1.4.3.8 to the single response criteria. This is similar to CID2712. | TGai General |  |  | TGai General: 2013-11-11 22:00:27Z - Discussed proposed resolutions during telecons on Oct. 8 & Oct. 15. Corresponding resolutions and text implementing the resolutions are contained in 11-13/1269r0 and in 11-13/1269r0 Feedback requested from the group to come up with a final revision for the next face-to-face meeting.. |  |  |  | 2013-11-11 22:00 | TGai General
2949 | Matthew Fischer | 198 | 1 | 10.1.4.3.7 | 74 | 51 | T | Y | 74.51 | 51 | 10.1.4.3.7 |  |  | Jarkko Kneckt |  |  | Contradiction - "and respond with a probe response only if" - contradicts P74L32 | Fix the contradiction. Also see P74L60 | REVISED. The clause 10.1.4.3.7 is merged to previous clauses eliminating the repetition and possible contradictions.The text is shown in 13-1269r6. | TGai General |  |  | TGai General: 2013-11-11 22:00:27Z - Discussed proposed resolutions during telecons on Oct. 8 & Oct. 15. Corresponding resolutions and text implementing the resolutions are contained in 11-13/1269r0 and in 11-13/1269r0 Feedback requested from the group to come up with a final revision for the next face-to-face meeting.. |  |  |  | 2013-11-11 22:00 | TGai General
2950 | Matthew Fischer | 198 | 1 | 10.1.4.3.7 | 74 | 15 | T | Y | 74.15 | 15 | 10.1.4.3.7 |  |  | Jarkko Kneckt |  |  | contradiction: "element. Furthermore, a STA" | Change "element. Furthermore, a STA" to "element, except that a STA" | ACCEPTED. | TGai General |  |  | TGai General: 2013-11-11 22:00:27Z - Discussed proposed resolutions during telecons on Oct. 8 & Oct. 15. Corresponding resolutions and text implementing the resolutions are contained in 11-13/1269r0 and in 11-13/1269r0 Feedback requested from the group to come up with a final revision for the next face-to-face meeting.. |  |  |  | 2013-11-11 22:00 | TGai General
2951 | Matthew Fischer | 198 | 1 | 10.1.4.3.7 | 74 | 19 | T | Y | 74.19 | 19 | 10.1.4.3.7 |  |  | Jarkko Kneckt |  |  | Priority question "An AP shall respond to all probe requests meeting the above criteria" - does this statement override the previous execptions? It is not clear at all whether it does or does not. | Clarify here and in the next several sentences in this paragraph that have a similar problem and also at L25 on P74 | REVISED. True there is a contradiction. The contradiction is solved by eliminating clause 10.1.4.3.6 and combining the criteria in 10.1.4.3.8 to the single response criteria. This is similar to CID2712.The text is shown in 13-1269r6. | TGai General |  |  | TGai General: 2013-11-11 22:00:27Z - Discussed proposed resolutions during telecons on Oct. 8 & Oct. 15. Corresponding resolutions and text implementing the resolutions are contained in 11-13/1269r0 and in 11-13/1269r0 Feedback requested from the group to come up with a final revision for the next face-to-face meeting.. |  |  |  | 2013-11-11 22:00 | TGai General
3189 | Roger Durand | 198 | 1 | 10.1.4.3.2 | 71 | 22 | T | Y | 71.22 | 22 | 10.1.4.3.2 |  |  | Jarkko Kneckt |  |  | The sentence reads " When the criteria defined in 10.1.4.3.5 are met" but this section in turn refers to 10.1.4.3.2 which can create a logic endless loop... these two sections also uses new terminology and variables associated with probing that isn't defined or otherwise understood. | Please combine these 2 sections 10.1.4.3.5 and 10.1.4.3.2 and reword in such a way that no loops are created and please do so in an ordered time sequence manner that a device might use in order to transmit an actual active scan. Please define all terms and variables used to transmit a probe request within these sections. | REVISED. The 10.1.4.3.5 clause is deleted as proposed by hte commenter and hte text is merged to the 10.1.4.3.2. The text is shown in 13-1269r6 | TGai General |  |  | TGai General: 2013-11-11 22:00:27Z - Discussed proposed resolutions during telecons on Oct. 8 & Oct. 15. Corresponding resolutions and text implementing the resolutions are contained in 11-13/1269r0 and in 11-13/1269r0 Feedback requested from the group to come up with a final revision for the next face-to-face meeting.. |  |  |  | 2013-11-11 22:00 | TGai General
3017 | Mitsuru Iwaoka | 198 | 1 | 6.3.3.3.2 | 10 | 45 | T | Y | 10.45 | 45 | 6.3.3.3.2 |  |  | Jarkko Kneckt |  |  | The "BSSDescriptionFromFDSet" parameter needs to be added to parameter table. | 1) Add a new row (entry) to parameter table as follows: ---- BSSDescriptionFromFDSet ¦ Set of BSSDescriptionFromFD ¦ N/A ¦ The BSSDescriptionFromFDSet is returned to indicate the results of the scan request related to the FILS discovery. It is a set containing zero or more instances of a BSSDescriptionFromFD. Present if the value of dot11FILSActivated is true; otherwise not present | REVISED. Solved as specified in the submission 13/1042r1. The CID is similar to 2812 | TGai General |  |  | TGai General: 2013-11-11 22:00:27Z - Discussed proposed resolutions during telecons on Oct. 8 & Oct. 15. Corresponding resolutions and text implementing the resolutions are contained in 11-13/1269r0 and in 11-13/1269r0 Feedback requested from the group to come up with a final revision for the next face-to-face meeting.. |  |  |  | 2013-11-11 22:00 | TGai General
3188 | Roger Durand | 198 | 1 | 10.1.4.3.2 | 71 | 21 | T | Y | 71.21 | 21 | 10.1.4.3.2 |  |  | Jarkko Kneckt |  |  | The sentence "Perform the Basic Access procedure as defined in 9.3.4.2" please import the procedure you wish to use in detail as this section does not apply to active scanning. | Unsure what, the author is seeking here, believe this statement to be, in part or in full, an error. | REJECTED. The clause 9.3.4.2 describes the mechanism to transmit with DCF. The structure is inherited from the existing base line. The comment does not provide sufficiently detailed text rewriting the clause 9.3.4.2 as such the text can be approved to satisfy the comment. | TGai General |  |  | TGai General: 2013-11-11 22:00:27Z - Discussed proposed resolutions during telecons on Oct. 8 & Oct. 15. Corresponding resolutions and text implementing the resolutions are contained in 11-13/1269r0 and in 11-13/1269r0 Feedback requested from the group to come up with a final revision for the next face-to-face meeting.. |  |  |  | 2013-11-11 22:00 | TGai General
3094 | Ping Fang | 198 | 1 | 6.3.3.3.2 | 10 | 19 | T | N | 10.19 | 19 | 6.3.3.3.2 |  |  | Jarkko Kneckt |  |  | the condition is not quite clear for "When a specific BSSID is indicated in the MLMESCAN.request, the AP ConfigurationChangeCount associated with the stored configuration of the AP is optionally provided. When dot11FILSActivated is true" | Change to "When a specific BSSID is indicated in the MLMESCAN.request and dot11FILSActivated is true, the AP ConfigurationChangeCount associated with the stored configuration of the AP is optionally provided" | ACCEPTED. | TGai General |  |  | TGai General: 2013-11-11 22:00:27Z - Discussed proposed resolutions during telecons on Oct. 8 & Oct. 15. Corresponding resolutions and text implementing the resolutions are contained in 11-13/1269r0 and in 11-13/1269r0 Feedback requested from the group to come up with a final revision for the next face-to-face meeting.. |  |  |  | 2013-11-11 22:00 | TGai General
3128 | Qi Wang | 198 | 1 | 10.1.4.3 | 70 |  | T | Y | 70 |  | 10.1.4.3 |  |  | Jarkko Kneckt |  |  | 11ai_D1.0 modifies the base spec text in 10.1.4.3 in a way that makes it difficult to understand what changes apply only to 11ai devices and what changes, if any, apply to legacy devices. Some of the new text in 10.1.4.3 is simply moved from an old location to a new location, while others are truly new text. It's difficult to see what the real changes are and where they apply. Please follow the 802.11 amendment development convention to modify the base spec text. | Please follow the 802.11 amendment development convention to modify the base spec text in 10.1.4.3. | REJECTED. The FILS scanning is backward compatible and in discussions in 802.11ai group the operations of hte 802.11ai scanning shall be compatible with legacy scanning. Separating the operation clauses will not serve the backward compatibilty. The conditions to test the capabilities of hte STA are inserted to the beginning of each condition specified in hte 10.1.4.3. | TGai General |  |  | TGai General: 2013-11-11 22:00:27Z - Discussed proposed resolutions during telecons on Oct. 8 & Oct. 15. Corresponding resolutions and text implementing the resolutions are contained in 11-13/1269r0 and in 11-13/1269r0 Feedback requested from the group to come up with a final revision for the next face-to-face meeting.. |  |  |  | 2013-11-11 22:00 | TGai General
3130 | Qi Wang | 198 | 1 | 8.4.2.177 | 41 | 28 | T | Y | 41.28 | 28 | 8.4.2.177 |  |  | Jarkko Kneckt |  |  | Figure 8-401cv, it's inefficient to using one bit for "HT Support Criteria" and one bit for "VHT Support Criteria" in the FILS Criteria field. It's better to specify a 2-bit "Supported PHY" field, in which value "0" indicates "HT support", value "1" indicates "HT and VHT support" and value "2" and "3" are reserved for possible future use. | To be more efficient, instead of using one bit for "HT Support Criteria" and one bit for "VHT Support Criteria" in the FILS Criteria field, specify a 2-bit "Supported PHY" field, in which value "0" indicates "HT support", value "1" indicates "HT and VHT support" and value "2" and "3" are reserved for possible future use. | REJECTED. The STA should have possibility to indicate that HT or VHT criteria are not present. The proposed logic does not allow to request responses from VHT AP only, i.e. HT and VHT APs may always respond. The field has many reserved bits and there is room to add more criteria to the coming standards. For instance in future the response could be requested only from HEW APs. | TGai General |  |  | TGai General: 2013-11-11 22:00:27Z - Discussed proposed resolutions during telecons on Oct. 8 & Oct. 15. Corresponding resolutions and text implementing the resolutions are contained in 11-13/1269r0 and in 11-13/1269r0 Feedback requested from the group to come up with a final revision for the next face-to-face meeting.. TGai General: 2013-09-17 12:53:07Z - Discussion of https://mentor.ieee.org/802.11/dcn/13/11-13-1165-00-00ai-discussion-of-fils-request-parameter.pptx Discussion of the technical alternatives in the group. The discussion does not show a benefit of the options proposed in the comments as APs would not respond to a probe reqeuest in a legacy PPDU format if the STA requested only answers from VHT or HT Aps. Achieving this effect via sending the probe request in VHT or HT PPDUs would only add complexity but not a functional benefit. Straw poll indicates to leave the apprach as it is (i.e. using bits to indicate the request).. |  |  |  | 2013-11-11 22:00 | TGai General
3145 | Qi Wang | 198 | 1 | 10.1.4.2 | 69 | 69 | T | Y | 69.69 | 69 | 10.1.4.2 |  |  | Jarkko Kneckt |  |  | "If the MLME receives an MLME-SCAN-STOP.request primitive, the STA shall immediately stop the ongoing passive scanning process at the scanned channel, and shall not continue the passive scanning process at unscanned channels listed in the ChanneList parameter of the MLME-SCAN.request primitive." Why is it useful to introduce this MLME-SCAN_Stop.request primitive? 802.11 devices prior to 11ai can stop scanning just fine. | Please explain why this new primitive is needed. Otherwise, remove it. | REJECTED. The 802.11 standard should represent the real life implementations and their capabilities. The MLME-STOP-SCAN primitive is added to make the 802.11 standard to be more close to real implementation. | TGai General |  |  | TGai General: 2013-11-11 22:00:27Z - Discussed proposed resolutions during telecons on Oct. 8 & Oct. 15. Corresponding resolutions and text implementing the resolutions are contained in 11-13/1269r0 and in 11-13/1269r0 Feedback requested from the group to come up with a final revision for the next face-to-face meeting.. |  |  |  | 2013-11-11 22:00 | TGai General
3146 | Qi Wang | 198 | 1 | 10.1.4.3.6 | 74 | 22 | T | Y | 74.22 | 22 | 10.1.4.3.6 |  |  | Jarkko Kneckt |  |  | "When dot11FILSActivated equals false, STA shall transmit Probe Response." Should the procedure in 10.1.4.3.7 or some other procedure be used here? | Clarify whether the procedure in 10.1.4.3.7 or some other procedure should be used here. | REVISED. True there is a contradiction. The contradiction is solved by eliminating clause 10.1.4.3.6 and combining the criteria in 10.1.4.3.8 to the single response criteria. This is similar to CID2712.The text is shown in 13-1269r6. | TGai General |  |  | TGai General: 2013-11-11 22:00:27Z - Discussed proposed resolutions during telecons on Oct. 8 & Oct. 15. Corresponding resolutions and text implementing the resolutions are contained in 11-13/1269r0 and in 11-13/1269r0 Feedback requested from the group to come up with a final revision for the next face-to-face meeting.. |  |  |  | 2013-11-11 22:00 | TGai General
3183 | Roger Durand | 198 | 1 | 10.1.4.1 | 69 |  | T | Y | 69 |  | 10.1.4.1 |  |  | Jarkko Kneckt |  |  | The line" The SSID parameter indicates the SSID for which to scan. The SSID List parameter indicates one or more SSIDs for which to scan." Logic error. | Logic backwards, a scan populates an SSID listing. The SSID listing can be empty. An SSID is not scanned for and is not the reason to strat a scan or the purpose of a scan. Delete both sentences. | REVISED. The text explains the purpose and the use of the SSID parameter and the SSID List. Without the text the use of SSID is not clear. The commenter is right, it is not explained how the device operates when the SSID is not provided. Add a sentence: "All ESSs are scanned unless the MLME-parameters limit the scanned ESSs. " after the first sentence of the third paragraph. The text is shown in 13-1269r6. | TGai General |  |  | TGai General: 2013-11-11 22:00:27Z - Discussed proposed resolutions during telecons on Oct. 8 & Oct. 15. Corresponding resolutions and text implementing the resolutions are contained in 11-13/1269r0 and in 11-13/1269r0 Feedback requested from the group to come up with a final revision for the next face-to-face meeting.. |  |  |  | 2013-11-11 22:00 | TGai General
3184 | Roger Durand | 198 | 1 | 10.1.4.1 | 69 |  | T | Y | 69 |  | 10.1.4.1 |  |  | Jarkko Kneckt |  |  | The line " To become a member of a particular ESS using passive scanning, a STA shall scan for Beacon frames containing that ESS's SSID, returning all Beacon frames matching the desired SSID in the BSSDescription- Set parameter of the corresponding MLME-SCAN.confirm primitive with the appropriate bits in the Capabilities Information field indicating whether the Beacon frame came from an infrastructure BSS or IBSS. " Logic error | Logic Backwards, a device does not scan for a specific SSID or to match an SSID. A scan returns all SSIDs discovered first, and than the device determines the useability of the SSIDs discovered. Need to reword using correct logic. | REVISED. The commenter has a valid point that the STA may not know in before hand the SSID of the ESS to which it desires to become a member. By adding a sentence " All ESSs are scanned unless the MLME-parameters limit the scanned ESSs" the scanning is done to all ESSs unless it is restricted by additional parameters. Thus, the sentences define that a passive scanning STA shall scan for Beacon of the specific ESS, i.e. to receive a Beacon from the ESS, the STA needs no longer to know before hand hte SSID of the ESS it desires to become a member. Add a sentence: "All ESSs are scanned unless the MLME-parameters limit the scanned ESSs. " after the first sentence of the third paragraph. The text is shown in 13-1269r6. | TGai General |  |  | TGai General: 2013-11-11 22:00:27Z - Discussed proposed resolutions during telecons on Oct. 8 & Oct. 15. Corresponding resolutions and text implementing the resolutions are contained in 11-13/1269r0 and in 11-13/1269r0 Feedback requested from the group to come up with a final revision for the next face-to-face meeting.. |  |  |  | 2013-11-11 22:00 | TGai General
3185 | Roger Durand | 198 | 1 | 10.1.4.1 | 69 |  | T | Y | 69 |  | 10.1.4.1 |  |  | Jarkko Kneckt |  |  | Measurement pilot frame usage must be passive. | add passive in front of the word scan. | REJECTED. The difference in active and passive scanning is the transmission of the probe Request frame. The reception of the frames should have the same operation regardless of the transmission of the Probe.Request frame. Thus, the Measurement Pilot frames are received also in active scanning. The reception of the Measurement Pilot frames enables more efficient scanning. | TGai General |  |  | TGai General: 2013-11-11 22:00:27Z - Discussed proposed resolutions during telecons on Oct. 8 & Oct. 15. Corresponding resolutions and text implementing the resolutions are contained in 11-13/1269r0 and in 11-13/1269r0 Feedback requested from the group to come up with a final revision for the next face-to-face meeting.. |  |  |  | 2013-11-11 22:00 | TGai General
3186 | Roger Durand | 198 | 1 | 10.1.4.1 | 69 |  | T | Y | 69 |  | 10.1.4.1 |  |  | Jarkko Kneckt |  |  | The line " If dot11FILSActivated is true, the STA shall additionally scan for FILS Discovery frames, returning in the BSSDescriptionFromFDSet parameter all FILS Discovery frames that equal the requested BSSID of the corresponding MLME-SCAN.request primitive and are not already members of the BSSDescriptionSet" doesn't make sense or something is missing | What?! Where does the requested BSSID come from? Are you trying to find a specific radio? This doesn't make any sense. Are you going to scan for a specific radio in the world from amoung the billions out there! Delete it all. | REVISED. The sentence is erroneous and should discuss on using the SSID as the reference key. There may be also other limitations to the scanning BSS and it is better to discuss only on Scanned BSS. Insert after: "all FILS Discovery frames " the text: " of the scanned ESSs " and delete the text: " that equal the requested BSSID of the corresponding MLME-SCAN.request primitive".The text is shown in 13-1269r6. | TGai General |  |  | TGai General: 2013-11-11 22:00:27Z - Discussed proposed resolutions during telecons on Oct. 8 & Oct. 15. Corresponding resolutions and text implementing the resolutions are contained in 11-13/1269r0 and in 11-13/1269r0 Feedback requested from the group to come up with a final revision for the next face-to-face meeting.. |  |  |  | 2013-11-11 22:00 | TGai General
2814 | Lei Wang | 198 | 1 | 6.3.3.3.2 | 12 | 34 | T | Y | 12.34 | 34 | 6.3.3.3.2 |  |  | Jarkko Kneckt |  |  | It needs to clarify that the Primary Channel field in FILS Discovery frame is a conditional field, where the condition is that the FD frame is transmitted as non-HT duplicated PPDU. | in line 34 page 12, in the row of "Primary Channel", change the description text to the following: The Primary Channel of the advertised BSS. This parameter is present if if the FD frame is transmitted as a non-HT duplicate PPDUs. | REJECTED. The channel number on which the beacon or the probe response frame is received is provided in the BSSDecriptionSet. This is the same as the primary channel of the STA. The BSSDescriptionSetFromFD needs to have the same level of information as the BSSDescriptionSet and not to eliminate the necessary information. Thus, the Primary Channel MLME-element needs to be always present. | TGai General |  |  | TGai General: 2013-11-11 22:00:27Z - Discussed proposed resolutions during telecons on Oct. 8 & Oct. 15. Corresponding resolutions and text implementing the resolutions are contained in 11-13/1269r0 and in 11-13/1269r0 Feedback requested from the group to come up with a final revision for the next face-to-face meeting.. |  |  |  | 2013-11-11 22:00 | TGai General
3008 | Minyoung Park | 198 | 1 | 10.1.4.3.6 | 74 | 13 | T | Y | 74.13 | 13 | 10.1.4.3.6 |  |  | Jarkko Kneckt |  |  | The subclause 10.1.4.3.6 does not contain any useful information. All the information is in subclasue 10.1.4.3.7. | Delete 10.1.4.3.6 | REVISED. The clause 10.1.4.3.6 has become very short and the main content is in clause 10.1.4.3.7. The clauses 10.1.4.3.6 and to 10.1.4.3.7 are merged to earlier clauses. The text is shown in 13-1269r6. | TGai General |  |  | TGai General: 2013-11-11 22:00:27Z - Discussed proposed resolutions during telecons on Oct. 8 & Oct. 15. Corresponding resolutions and text implementing the resolutions are contained in 11-13/1269r0 and in 11-13/1269r0 Feedback requested from the group to come up with a final revision for the next face-to-face meeting.. |  |  |  | 2013-11-11 22:00 | TGai General